## Hendry DO
Org ID | Station ID | Act Date | Characteristic | Value | Units
21FLEECO | 46B-9GR | 2008-01-03 | Dissolved oxygen (DO) | 10.6 | mg/l
21FLEECO | ISPARK01 | 2008-01-03 | Dissolved oxygen (DO) | 4.8 | mg/l
21FLEECO | EB-12 | 2008-01-15 | Dissolved oxygen (DO) | 7.1 | mg/l
21FLEECO | 46B-9GR | 2008-01-25 | Dissolved oxygen (DO) | 5.4 | mg/l
21FLEECO | HENDGR20 | 2008-01-25 | Dissolved oxygen (DO) | 4.3 | mg/l
21FLEECO | HENDGR20 | 2008-01-30 | Dissolved oxygen (DO) | 5.3 | mg/l
21FLEECO | HENDGR30 | 2008-01-30 | Dissolved oxygen (DO) | 2.5 | mg/l
21FLEECO | HENDGR40 | 2008-01-30 | Dissolved oxygen (DO) | 6.4 | mg/l
21FLEECO | ISPARK01 | 2008-02-07 | Dissolved oxygen (DO) | 4.8 | mg/l
21FLEECO | 46B-9GR | 2008-02-08 | Dissolved oxygen (DO) | 4.7 | mg/l
21FLEECO | HENDGR20 | 2008-02-08 | Dissolved oxygen (DO) | 3.6 | mg/l
21FLEECO | HENDGR20 | 2008-02-14 | Dissolved oxygen (DO) | 2.4 | mg/l
21FLEECO | HENDGR30 | 2008-02-14 | Dissolved oxygen (DO) | 1.2 | mg/l
21FLEECO | HENDGR40 | 2008-02-14 | Dissolved oxygen (DO) | 4.5 | mg/l
21FLEECO | 46B-9GR | 2008-02-18 | Dissolved oxygen (DO) | 4.8 | mg/l
21FLEECO | EB-12 | 2008-02-19 | Dissolved oxygen (DO) | 7.6 | mg/l
21FLEECO | ISPARK01 | 2008-03-06 | Dissolved oxygen (DO) | 2 | mg/l
21FLEECO | HENDGR20 | 2008-03-12 | Dissolved oxygen (DO) | 3.1 | mg/l | Year | N | Min | Max | Median | DO Annual Average | TMDL Target
21FLEECO | HENDGR30 | 2008-03-12 | Dissolved oxygen (DO) | 1.1 | mg/l | 2008 | 108 | 0 | 10.6 | 4.6 | 4.4796 | 5
21FLEECO | HENDGR40 | 2008-03-12 | Dissolved oxygen (DO) | 5.2 | mg/l | 2009 | 122 | 0.1 | 11.3 | 4 | 4.2233 | 5
21FLEECO | EB-12 | 2008-03-18 | Dissolved oxygen (DO) | 6.1 | mg/l | 2010 | 130 | 0.1 | 10.37 | 3.34 | 3.9203 | 5
21FLEECO | 46B-9GR | 2008-03-21 | Dissolved oxygen (DO) | 5.3 | mg/l | 2011 | 117 | 0.4 | 8.9 | 3.5 | 3.6982 | 5
21FLEECO | HENDGR20 | 2008-03-21 | Dissolved oxygen (DO) | 4.6 | mg/l | 2012 | 120 | 0.3 | 15.6 | 3.1 | 3.5345 | 5
21FLEECO | 46B-9GR | 2008-03-25 | Dissolved oxygen (DO) | 7.3 | mg/l | 2013 | 141 | 0.1 | 10.4 | 2.8 | 3.5631 | 5
21FLEECO | HENDGR20 | 2008-04-03 | Dissolved oxygen (DO) | 6.9 | mg/l | 2014 | 46 | 0.4 | 8.3 | 3.645 | 3.9422 | 5
21FLEECO | HENDGR30 | 2008-04-03 | Dissolved oxygen (DO) | 1.1 | mg/l
21FLEECO | HENDGR40 | 2008-04-03 | Dissolved oxygen (DO) | 0.2 | mg/l
21FLEECO | ISPARK01 | 2008-04-03 | Dissolved oxygen (DO) | 0 | mg/l
21FLEECO | 46B-9GR | 2008-04-18 | Dissolved oxygen (DO) | 6.3 | mg/l
21FLEECO | HENDGR20 | 2008-04-18 | Dissolved oxygen (DO) | 7 | mg/l
21FLEECO | EB-12 | 2008-04-22 | Dissolved oxygen (DO) | 4.8 | mg/l
21FLEECO | 46B-9GR | 2008-04-29 | Dissolved oxygen (DO) | 4.5 | mg/l
21FLEECO | ISPARK01 | 2008-05-01 | Dissolved oxygen (DO) | 5.5 | mg/l
21FLEECO | HENDGR20 | 2008-05-06 | Dissolved oxygen (DO) | 2.2 | mg/l
21FLEECO | HENDGR30 | 2008-05-06 | Dissolved oxygen (DO) | 0.7 | mg/l
21FLEECO | HENDGR40 | 2008-05-06 | Dissolved oxygen (DO) | 3.9 | mg/l
21FLEECO | 46B-9GR | 2008-05-13 | Dissolved oxygen (DO) | 7 | mg/l
21FLEECO | 46B-9GR | 2008-05-16 | Dissolved oxygen (DO) | 3.4 | mg/l
21FLEECO | HENDGR20 | 2008-05-16 | Dissolved oxygen (DO) | 3.2 | mg/l
21FLEECO | EB-12 | 2008-05-29 | Dissolved oxygen (DO) | 5.2 | mg/l
21FLEECO | ISPARK01 | 2008-06-05 | Dissolved oxygen (DO) | 9.4 | mg/l
21FLEECO | HENDGR20 | 2008-06-13 | Dissolved oxygen (DO) | 6.6 | mg/l
21FLEECO | HENDGR20 | 2008-06-16 | Dissolved oxygen (DO) | 6.5 | mg/l
21FLEECO | HENDGR30 | 2008-06-16 | Dissolved oxygen (DO) | 0.8 | mg/l
21FLEECO | HENDGR40 | 2008-06-16 | Dissolved oxygen (DO) | 0.2 | mg/l
21FLEECO | 46B-9GR | 2008-06-17 | Dissolved oxygen (DO) | 4.9 | mg/l
21FLEECO | EB-12 | 2008-06-17 | Dissolved oxygen (DO) | 4.1 | mg/l
21FLEECO | 46B-9GR | 2008-06-25 | Dissolved oxygen (DO) | 6.9 | mg/l
21FLEECO | ISPARK01 | 2008-07-03 | Dissolved oxygen (DO) | 2.3 | mg/l
21FLEECO | ISPARK02 | 2008-07-03 | Dissolved oxygen (DO) | 1.4 | mg/l
21FLEECO | 46B-9GR | 2008-07-14 | Dissolved oxygen (DO) | 4.7 | mg/l
21FLEECO | EB-12 | 2008-07-15 | Dissolved oxygen (DO) | 6.9 | mg/l
21FLEECO | 46B-9GR | 2008-07-18 | Dissolved oxygen (DO) | 6.5 | mg/l
21FLEECO | HENDGR11A | 2008-07-18 | Dissolved oxygen (DO) | 6.2 | mg/l
21FLEECO | HENDGR20 | 2008-07-18 | Dissolved oxygen (DO) | 10.2 | mg/l
21FLEECO | HENDGR11A | 2008-07-22 | Dissolved oxygen (DO) | 3.1 | mg/l
21FLEECO | HENDGR20 | 2008-07-22 | Dissolved oxygen (DO) | 6.5 | mg/l
21FLEECO | HENDGR30 | 2008-07-22 | Dissolved oxygen (DO) | 2.7 | mg/l
21FLEECO | HENDGR40 | 2008-07-22 | Dissolved oxygen (DO) | 2.4 | mg/l
21FLEECO | ISPARK01 | 2008-08-07 | Dissolved oxygen (DO) | 3.9 | mg/l
21FLEECO | ISPARK02 | 2008-08-07 | Dissolved oxygen (DO) | 2.7 | mg/l
21FLEECO | 46B-9GR | 2008-08-08 | Dissolved oxygen (DO) | 4.3 | mg/l
21FLEECO | HENDGR20 | 2008-08-08 | Dissolved oxygen (DO) | 4.8 | mg/l
21FLEECO | 46B-9GR | 2008-08-12 | Dissolved oxygen (DO) | 5 | mg/l
21FLEECO | EB-12 | 2008-08-13 | Dissolved oxygen (DO) | 4.2 | mg/l
21FLEECO | HENDGR11A | 2008-08-13 | Dissolved oxygen (DO) | 0.4 | mg/l
21FLEECO | HENDGR20 | 2008-08-13 | Dissolved oxygen (DO) | 4 | mg/l
21FLEECO | HENDGR30 | 2008-08-13 | Dissolved oxygen (DO) | 2.4 | mg/l
21FLEECO | HENDGR40 | 2008-08-13 | Dissolved oxygen (DO) | 1.4 | mg/l
21FLEECO | HENDGR11A | 2008-09-03 | Dissolved oxygen (DO) | 3.6 | mg/l
21FLEECO | HENDGR20 | 2008-09-03 | Dissolved oxygen (DO) | 6.8 | mg/l
21FLEECO | HENDGR30 | 2008-09-03 | Dissolved oxygen (DO) | 3.3 | mg/l
21FLEECO | HENDGR40 | 2008-09-03 | Dissolved oxygen (DO) | 1.8 | mg/l
21FLEECO | 46B-9GR | 2008-09-04 | Dissolved oxygen (DO) | 4.2 | mg/l
21FLEECO | ISPARK01 | 2008-09-04 | Dissolved oxygen (DO) | 0.5 | mg/l
21FLEECO | ISPARK02 | 2008-09-04 | Dissolved oxygen (DO) | 3 | mg/l
21FLEECO | EB-12 | 2008-09-16 | Dissolved oxygen (DO) | 4.3 | mg/l
21FLEECO | HENDGR20 | 2008-09-18 | Dissolved oxygen (DO) | 6.9 | mg/l
21FLEECO | 46B-9GR | 2008-09-26 | Dissolved oxygen (DO) | 4 | mg/l
21FLEECO | ISPARK01 | 2008-10-02 | Dissolved oxygen (DO) | 5.1 | mg/l
21FLEECO | ISPARK02 | 2008-10-02 | Dissolved oxygen (DO) | 5.2 | mg/l
21FLEECO | 46B-9GR | 2008-10-08 | Dissolved oxygen (DO) | 4.6 | mg/l
21FLEECO | 46B-9GR | 2008-10-17 | Dissolved oxygen (DO) | 4.1 | mg/l
21FLEECO | HENDGR20 | 2008-10-17 | Dissolved oxygen (DO) | 5.1 | mg/l
21FLEECO | HENDGR11A | 2008-10-27 | Dissolved oxygen (DO) | 3.9 | mg/l
21FLEECO | HENDGR20 | 2008-10-27 | Dissolved oxygen (DO) | 7 | mg/l
21FLEECO | HENDGR30 | 2008-10-27 | Dissolved oxygen (DO) | 2.7 | mg/l
21FLEECO | HENDGR40 | 2008-10-27 | Dissolved oxygen (DO) | 1.9 | mg/l
21FLEECO | EB-12 | 2008-10-28 | Dissolved oxygen (DO) | 8.1 | mg/l
21FLEECO | 46B-9GR | 2008-11-10 | Dissolved oxygen (DO) | 6.6 | mg/l
21FLEECO | ISPARK01 | 2008-11-10 | Dissolved oxygen (DO) | 6.3 | mg/l
21FLEECO | HENDGR11A | 2008-11-12 | Dissolved oxygen (DO) | 1.4 | mg/l
21FLEECO | HENDGR20 | 2008-11-12 | Dissolved oxygen (DO) | 6.3 | mg/l
21FLEECO | HENDGR30 | 2008-11-12 | Dissolved oxygen (DO) | 1.3 | mg/l
21FLEECO | HENDGR40 | 2008-11-12 | Dissolved oxygen (DO) | 1.8 | mg/l
21FLEECO | 46B-9GR | 2008-11-14 | Dissolved oxygen (DO) | 3.9 | mg/l
21FLEECO | HENDGR11A | 2008-11-14 | Dissolved oxygen (DO) | 2.8 | mg/l
21FLEECO | HENDGR20 | 2008-11-14 | Dissolved oxygen (DO) | 5.9 | mg/l
21FLEECO | EB-12 | 2008-11-20 | Dissolved oxygen (DO) | 7.9 | mg/l
21FLEECO | 46B-9GR | 2008-12-03 | Dissolved oxygen (DO) | 5.9 | mg/l
21FLEECO | ISPARK01 | 2008-12-03 | Dissolved oxygen (DO) | 7.3 | mg/l
21FLEECO | 46B-9GR | 2008-12-12 | Dissolved oxygen (DO) | 4.7 | mg/l
21FLEECO | HENDGR20 | 2008-12-12 | Dissolved oxygen (DO) | 8 | mg/l
21FLEECO | HENDGR11A | 2008-12-16 | Dissolved oxygen (DO) | 4.9 | mg/l
21FLEECO | HENDGR20 | 2008-12-16 | Dissolved oxygen (DO) | 8 | mg/l
21FLEECO | HENDGR30 | 2008-12-16 | Dissolved oxygen (DO) | 2.5 | mg/l
21FLEECO | HENDGR40 | 2008-12-16 | Dissolved oxygen (DO) | 2.2 | mg/l
21FLEECO | EB-12 | 2008-12-23 | Dissolved oxygen (DO) | 8 | mg/l
21FLEECO | 46B-9GR | 2009-01-16 | Dissolved oxygen (DO) | 5.8 | mg/l
21FLEECO | HENDGR20 | 2009-01-16 | Dissolved oxygen (DO) | 4.6 | mg/l
21FLEECO | HENDGR11A | 2009-01-20 | Dissolved oxygen (DO) | 2.4 | mg/l
21FLEECO | HENDGR20 | 2009-01-20 | Dissolved oxygen (DO) | 7.2 | mg/l
21FLEECO | HENDGR30 | 2009-01-20 | Dissolved oxygen (DO) | 3.7 | mg/l
21FLEECO | HENDGR40 | 2009-01-20 | Dissolved oxygen (DO) | 7.6 | mg/l
21FLEECO | EB-12 | 2009-01-22 | Dissolved oxygen (DO) | 9.3 | mg/l
21FLEECO | 46B-9GR | 2009-01-28 | Dissolved oxygen (DO) | 5.4 | mg/l
21FLEECO | ISPARK01 | 2009-01-28 | Dissolved oxygen (DO) | 6 | mg/l
21FLEECO | HENDGR20 | 2009-02-04 | Dissolved oxygen (DO) | 7 | mg/l
21FLEECO | HENDGR30 | 2009-02-04 | Dissolved oxygen (DO) | 1.4 | mg/l
21FLEECO | HENDGR40 | 2009-02-04 | Dissolved oxygen (DO) | 7.4 | mg/l
21FLEECO | HENDGR20 | 2009-02-13 | Dissolved oxygen (DO) | 6.6 | mg/l
21FLEECO | EB-12 | 2009-02-17 | Dissolved oxygen (DO) | 7.1 | mg/l
21FLEECO | 46B-9GR | 2009-02-24 | Dissolved oxygen (DO) | 6.1 | mg/l
21FLEECO | ISPARK01 | 2009-02-24 | Dissolved oxygen (DO) | 4.7 | mg/l
21FLEECO | HENDGR20 | 2009-03-10 | Dissolved oxygen (DO) | 3.8 | mg/l
21FLEECO | HENDGR30 | 2009-03-10 | Dissolved oxygen (DO) | 2.3 | mg/l
21FLEECO | HENDGR40 | 2009-03-10 | Dissolved oxygen (DO) | 1 | mg/l
21FLEECO | HENDGR11A | 2009-03-13 | Dissolved oxygen (DO) | 3.8 | mg/l
21FLEECO | HENDGR20 | 2009-03-13 | Dissolved oxygen (DO) | 5.1 | mg/l
21FLEECO | EB-12 | 2009-03-24 | Dissolved oxygen (DO) | 7 | mg/l
21FLEECO | 46B-9GR | 2009-03-26 | Dissolved oxygen (DO) | 5.6 | mg/l
21FLEECO | ISPARK01 | 2009-03-26 | Dissolved oxygen (DO) | 11.2 | mg/l
21FLEECO | 46B-9GR | 2009-04-10 | Dissolved oxygen (DO) | 7.1 | mg/l
21FLEECO | HENDGR11A | 2009-04-10 | Dissolved oxygen (DO) | 5 | mg/l
21FLEECO | HENDGR20 | 2009-04-10 | Dissolved oxygen (DO) | 4.5 | mg/l
21FLEECO | 46B-9GR | 2009-04-14 | Dissolved oxygen (DO) | 3.2 | mg/l
21FLEECO | ISPARK01 | 2009-04-14 | Dissolved oxygen (DO) | 3.3 | mg/l
21FLEECO | EB-12 | 2009-04-21 | Dissolved oxygen (DO) | 6 | mg/l
21FLEECO | HENDGR20 | 2009-04-29 | Dissolved oxygen (DO) | 3.3 | mg/l
21FLEECO | HENDGR30 | 2009-04-29 | Dissolved oxygen (DO) | 1 | mg/l
21FLEECO | HENDGR40 | 2009-04-29 | Dissolved oxygen (DO) | 3.5 | mg/l
21FLEECO | 46B-9GR | 2009-05-07 | Dissolved oxygen (DO) | 5.5 | mg/l
21FLEECO | ISPARK01 | 2009-05-07 | Dissolved oxygen (DO) | 3.6 | mg/l
21FLEECO | HENDGR20 | 2009-05-12 | Dissolved oxygen (DO) | 2.2 | mg/l
21FLEECO | HENDGR30 | 2009-05-12 | Dissolved oxygen (DO) | 0.8 | mg/l
21FLEECO | HENDGR40 | 2009-05-12 | Dissolved oxygen (DO) | 4.2 | mg/l
21FLEECO | 46B-9GR | 2009-05-15 | Dissolved oxygen (DO) | 4 | mg/l
21FLEECO | HENDGR20 | 2009-05-15 | Dissolved oxygen (DO) | 2.6 | mg/l
21FLEECO | EB-12 | 2009-05-19 | Dissolved oxygen (DO) | 5 | mg/l
21FLEECO | HENDGR11A | 2009-06-02 | Dissolved oxygen (DO) | 1.2 | mg/l
21FLEECO | HENDGR20 | 2009-06-02 | Dissolved oxygen (DO) | 2.9 | mg/l
21FLEECO | HENDGR30 | 2009-06-02 | Dissolved oxygen (DO) | 0.5 | mg/l
21FLEECO | HENDGR40 | 2009-06-02 | Dissolved oxygen (DO) | 2.9 | mg/l
21FLEECO | 46B-9GR | 2009-06-19 | Dissolved oxygen (DO) | 4.8 | mg/l
21FLEECO | HENDGR11A | 2009-06-19 | Dissolved oxygen (DO) | 4.9 | mg/l
21FLEECO | HENDGR20 | 2009-06-19 | Dissolved oxygen (DO) | 6.9 | mg/l
21FLEECO | EB-12 | 2009-06-23 | Dissolved oxygen (DO) | 5.3 | mg/l
21FLEECO | 46B-9GR | 2009-06-29 | Dissolved oxygen (DO) | 6 | mg/l
21FLEECO | ISPARK01 | 2009-06-29 | Dissolved oxygen (DO) | 1.9 | mg/l
21FLEECO | ISPARK02 | 2009-06-29 | Dissolved oxygen (DO) | 4.7 | mg/l
21FLEECO | HENDGR11A | 2009-07-15 | Dissolved oxygen (DO) | 1.6 | mg/l
21FLEECO | HENDGR20 | 2009-07-15 | Dissolved oxygen (DO) | 6.2 | mg/l
21FLEECO | HENDGR30 | 2009-07-15 | Dissolved oxygen (DO) | 1.5 | mg/l
21FLEECO | HENDGR40 | 2009-07-15 | Dissolved oxygen (DO) | 2.2 | mg/l
21FLEECO | 46B-9GR | 2009-07-17 | Dissolved oxygen (DO) | 4.6 | mg/l
21FLEECO | HENDGR20 | 2009-07-17 | Dissolved oxygen (DO) | 5.7 | mg/l
21FLEECO | EB-12 | 2009-07-21 | Dissolved oxygen (DO) | 6.8 | mg/l
21FLEECO | 46B-9GR | 2009-07-28 | Dissolved oxygen (DO) | 5.5 | mg/l
21FLEECO | ISPARK01 | 2009-07-28 | Dissolved oxygen (DO) | 2.9 | mg/l
21FLEECO | HENDGR11A | 2009-08-03 | Dissolved oxygen (DO) | 0.9 | mg/l
21FLEECO | HENDGR20 | 2009-08-03 | Dissolved oxygen (DO) | 6.5 | mg/l
21FLEECO | HENDGR30 | 2009-08-03 | Dissolved oxygen (DO) | 0.1 | mg/l
21FLEECO | HENDGR40 | 2009-08-03 | Dissolved oxygen (DO) | 1.7 | mg/l
21FLFTM | HENDGR01 | 2009-08-18 | Dissolved oxygen (DO) | 3.6 | mg/l
21FLFTM | HENDGR02 | 2009-08-18 | Dissolved oxygen (DO) | 2.67 | mg/l
21FLEECO | EB-12 | 2009-08-19 | Dissolved oxygen (DO) | 4.3 | mg/l
21FLEECO | 46B-9GR | 2009-08-21 | Dissolved oxygen (DO) | 4.5 | mg/l
21FLEECO | HENDGR11A | 2009-08-21 | Dissolved oxygen (DO) | 0.8 | mg/l
21FLEECO | HENDGR20 | 2009-08-21 | Dissolved oxygen (DO) | 6.7 | mg/l
21FLEECO | 46B-9GR | 2009-08-24 | Dissolved oxygen (DO) | 7.3 | mg/l
21FLEECO | ISPARK01 | 2009-08-24 | Dissolved oxygen (DO) | 2.6 | mg/l
21FLEECO | ISPARK02 | 2009-08-24 | Dissolved oxygen (DO) | 3.8 | mg/l
21FLEECO | HENDGR11A | 2009-09-01 | Dissolved oxygen (DO) | 3.1 | mg/l
21FLEECO | HENDGR20 | 2009-09-01 | Dissolved oxygen (DO) | 6.6 | mg/l
21FLEECO | HENDGR30 | 2009-09-01 | Dissolved oxygen (DO) | 1.5 | mg/l
21FLEECO | HENDGR40 | 2009-09-01 | Dissolved oxygen (DO) | 2 | mg/l
21FLEECO | EB-12 | 2009-09-15 | Dissolved oxygen (DO) | 4.5 | mg/l
21FLEECO | 46B-9GR | 2009-09-18 | Dissolved oxygen (DO) | 3.8 | mg/l
21FLEECO | HENDGR20 | 2009-09-18 | Dissolved oxygen (DO) | 6.3 | mg/l
21FLEECO | 46B-9GR | 2009-09-21 | Dissolved oxygen (DO) | 4.3 | mg/l
21FLEECO | ISPARK01 | 2009-09-21 | Dissolved oxygen (DO) | 4 | mg/l
21FLEECO | ISPARK02 | 2009-09-21 | Dissolved oxygen (DO) | 11.3 | mg/l
21FLFTM | HENDGR01 | 2009-09-30 | Dissolved oxygen (DO) | 3.27 | mg/l
21FLFTM | HENDGR02 | 2009-09-30 | Dissolved oxygen (DO) | 2.05 | mg/l
21FLFTM | HENDGR01 | 2009-10-05 | Dissolved oxygen (DO) | 3.53 | mg/l
21FLFTM | HENDGR02 | 2009-10-05 | Dissolved oxygen (DO) | 2.76 | mg/l
21FLEECO | HENDGR11A | 2009-10-08 | Dissolved oxygen (DO) | 0.7 | mg/l
21FLEECO | HENDGR20 | 2009-10-08 | Dissolved oxygen (DO) | 6.5 | mg/l
21FLEECO | HENDGR30 | 2009-10-08 | Dissolved oxygen (DO) | 0.8 | mg/l
21FLEECO | HENDGR40 | 2009-10-08 | Dissolved oxygen (DO) | 0.8 | mg/l
21FLEECO | 46B-9GR | 2009-10-09 | Dissolved oxygen (DO) | 3.8 | mg/l
21FLEECO | HENDGR11A | 2009-10-09 | Dissolved oxygen (DO) | 1.1 | mg/l
21FLEECO | HENDGR20 | 2009-10-09 | Dissolved oxygen (DO) | 5.8 | mg/l
21FLEECO | EB-12 | 2009-10-14 | Dissolved oxygen (DO) | 4.2 | mg/l
21FLEECO | 46B-9GR | 2009-10-20 | Dissolved oxygen (DO) | 5.7 | mg/l
21FLEECO | ISPARK01 | 2009-10-20 | Dissolved oxygen (DO) | 5 | mg/l
21FLEECO | ISPARK02 | 2009-10-20 | Dissolved oxygen (DO) | 0.3 | mg/l
21FLEECO | EB-12 | 2009-11-03 | Dissolved oxygen (DO) | 4.6 | mg/l
21FLFTM | HENDGR01 | 2009-11-04 | Dissolved oxygen (DO) | 4.48 | mg/l
21FLFTM | HENDGR02 | 2009-11-04 | Dissolved oxygen (DO) | 2.12 | mg/l
21FLEECO | 46B-9GR | 2009-11-09 | Dissolved oxygen (DO) | 5.5 | mg/l
21FLEECO | ISPARK01 | 2009-11-09 | Dissolved oxygen (DO) | 3.2 | mg/l
21FLEECO | 46B-9GR | 2009-11-13 | Dissolved oxygen (DO) | 3.5 | mg/l
21FLEECO | HENDGR20 | 2009-11-13 | Dissolved oxygen (DO) | 6.2 | mg/l
21FLEECO | HENDGR11A | 2009-11-23 | Dissolved oxygen (DO) | 1.8 | mg/l
21FLEECO | HENDGR20 | 2009-11-23 | Dissolved oxygen (DO) | 2.7 | mg/l
21FLEECO | HENDGR30 | 2009-11-23 | Dissolved oxygen (DO) | 1.3 | mg/l
21FLEECO | HENDGR40 | 2009-11-23 | Dissolved oxygen (DO) | 2.4 | mg/l
21FLEECO | 46B-9GR | 2009-12-07 | Dissolved oxygen (DO) | 3.2 | mg/l
21FLEECO | ISPARK01 | 2009-12-07 | Dissolved oxygen (DO) | 7.7 | mg/l
21FLEECO | ISPARK02 | 2009-12-07 | Dissolved oxygen (DO) | 9 | mg/l
21FLEECO | 46B-9GR | 2009-12-18 | Dissolved oxygen (DO) | 3 | mg/l
21FLEECO | HENDGR20 | 2009-12-18 | Dissolved oxygen (DO) | 6.8 | mg/l
21FLFTM | HENDGR01 | 2009-12-21 | Dissolved oxygen (DO) | 5.94 | mg/l
21FLFTM | HENDGR02 | 2009-12-21 | Dissolved oxygen (DO) | 3.42 | mg/l
21FLEECO | HENDGR11A | 2009-12-21 | Dissolved oxygen (DO) | 1.1 | mg/l
21FLEECO | HENDGR20 | 2009-12-21 | Dissolved oxygen (DO) | 7.8 | mg/l
21FLEECO | HENDGR30 | 2009-12-21 | Dissolved oxygen (DO) | 3 | mg/l
21FLEECO | HENDGR40 | 2009-12-21 | Dissolved oxygen (DO) | 3.5 | mg/l
21FLEECO | EB-12 | 2009-12-22 | Dissolved oxygen (DO) | 7.9 | mg/l
21FLEECO | 46B-9GR | 2010-01-08 | Dissolved oxygen (DO) | 5.4 | mg/l
21FLEECO | ISPARK01 | 2010-01-08 | Dissolved oxygen (DO) | 9.4 | mg/l
21FLEECO | ISPARK02 | 2010-01-08 | Dissolved oxygen (DO) | 4.1 | mg/l
21FLFTM | HENDGR01 | 2010-01-12 | Dissolved oxygen (DO) | 10.37 | mg/l
21FLFTM | HENDGR02 | 2010-01-12 | Dissolved oxygen (DO) | 6.69 | mg/l
21FLEECO | 46B-9GR | 2010-01-22 | Dissolved oxygen (DO) | 2.8 | mg/l
21FLEECO | HENDGR11A | 2010-01-22 | Dissolved oxygen (DO) | 2 | mg/l
21FLEECO | HENDGR20 | 2010-01-22 | Dissolved oxygen (DO) | 7.4 | mg/l
21FLEECO | HENDGR11A | 2010-01-25 | Dissolved oxygen (DO) | 2.8 | mg/l
21FLEECO | HENDGR20 | 2010-01-25 | Dissolved oxygen (DO) | 7.7 | mg/l
21FLEECO | HENDGR30 | 2010-01-25 | Dissolved oxygen (DO) | 3.1 | mg/l
21FLEECO | HENDGR40 | 2010-01-25 | Dissolved oxygen (DO) | 3.9 | mg/l
21FLEECO | EB-12 | 2010-01-27 | Dissolved oxygen (DO) | 7.4 | mg/l
21FLFTM | HENDGR01 | 2010-02-02 | Dissolved oxygen (DO) | 5.1 | mg/l
21FLFTM | HENDGR02 | 2010-02-02 | Dissolved oxygen (DO) | 2.81 | mg/l
21FLEECO | HENDGR11A | 2010-02-04 | Dissolved oxygen (DO) | 2.4 | mg/l
21FLEECO | HENDGR20 | 2010-02-04 | Dissolved oxygen (DO) | 8.6 | mg/l
21FLEECO | HENDGR30 | 2010-02-04 | Dissolved oxygen (DO) | 2.1 | mg/l
21FLEECO | HENDGR40 | 2010-02-04 | Dissolved oxygen (DO) | 3.7 | mg/l
21FLEECO | 46B-9GR | 2010-02-12 | Dissolved oxygen (DO) | 4.2 | mg/l
21FLEECO | HENDGR11A | 2010-02-12 | Dissolved oxygen (DO) | 2.1 | mg/l
21FLEECO | HENDGR20 | 2010-02-12 | Dissolved oxygen (DO) | 9 | mg/l
21FLEECO | 46B-9GR | 2010-02-23 | Dissolved oxygen (DO) | 4.1 | mg/l
21FLEECO | EB-12 | 2010-02-23 | Dissolved oxygen (DO) | 6.1 | mg/l
21FLEECO | ISPARK01 | 2010-02-23 | Dissolved oxygen (DO) | 8.1 | mg/l
21FLEECO | HENDGR11A | 2010-03-04 | Dissolved oxygen (DO) | 2.7 | mg/l
21FLEECO | HENDGR20 | 2010-03-04 | Dissolved oxygen (DO) | 8.7 | mg/l
21FLEECO | HENDGR30 | 2010-03-04 | Dissolved oxygen (DO) | 2.6 | mg/l
21FLEECO | HENDGR40 | 2010-03-04 | Dissolved oxygen (DO) | 3.3 | mg/l
21FLEECO | 46B-9GR | 2010-03-19 | Dissolved oxygen (DO) | 3.2 | mg/l
21FLEECO | HENDGR11A | 2010-03-19 | Dissolved oxygen (DO) | 1.6 | mg/l
21FLEECO | HENDGR20 | 2010-03-19 | Dissolved oxygen (DO) | 8.1 | mg/l
21FLEECO | EB-12 | 2010-03-23 | Dissolved oxygen (DO) | 5.9 | mg/l
21FLFTM | HENDGR01 | 2010-03-23 | Dissolved oxygen (DO) | 6.79 | mg/l
21FLFTM | HENDGR02 | 2010-03-23 | Dissolved oxygen (DO) | 5.87 | mg/l
21FLEECO | 46B-9GR | 2010-03-24 | Dissolved oxygen (DO) | 4.8 | mg/l
21FLEECO | ISPARK01 | 2010-03-24 | Dissolved oxygen (DO) | 5.1 | mg/l
21FLEECO | ISPARK02 | 2010-03-24 | Dissolved oxygen (DO) | 3.3 | mg/l
21FLFTM | HENDGR01 | 2010-04-06 | Dissolved oxygen (DO) | 7.67 | mg/l
21FLFTM | HENDGR02 | 2010-04-06 | Dissolved oxygen (DO) | 4.93 | mg/l
21FLEECO | HENDGR11A | 2010-04-08 | Dissolved oxygen (DO) | 1.3 | mg/l
21FLEECO | HENDGR20 | 2010-04-08 | Dissolved oxygen (DO) | 7.1 | mg/l
21FLEECO | HENDGR30 | 2010-04-08 | Dissolved oxygen (DO) | 0.8 | mg/l
21FLEECO | HENDGR40 | 2010-04-08 | Dissolved oxygen (DO) | 1.9 | mg/l
21FLEECO | 46B-9GR | 2010-04-13 | Dissolved oxygen (DO) | 8 | mg/l
21FLEECO | ISPARK01 | 2010-04-13 | Dissolved oxygen (DO) | 3.2 | mg/l
21FLEECO | ISPARK02 | 2010-04-13 | Dissolved oxygen (DO) | 5.3 | mg/l
21FLEECO | 46B-9GR | 2010-04-23 | Dissolved oxygen (DO) | 2.4 | mg/l
21FLEECO | HENDGR11A | 2010-04-23 | Dissolved oxygen (DO) | 1.4 | mg/l
21FLEECO | HENDGR20 | 2010-04-23 | Dissolved oxygen (DO) | 6.5 | mg/l
21FLEECO | EB-12 | 2010-04-27 | Dissolved oxygen (DO) | 6 | mg/l
21FLEECO | 46B-9GR | 2010-05-11 | Dissolved oxygen (DO) | 4.5 | mg/l
21FLEECO | ISPARK01 | 2010-05-11 | Dissolved oxygen (DO) | 2 | mg/l
21FLFTM | HENDGR01 | 2010-05-17 | Dissolved oxygen (DO) | 4.83 | mg/l
21FLFTM | HENDGR02 | 2010-05-17 | Dissolved oxygen (DO) | 3.2 | mg/l
21FLEECO | 46B-9GR | 2010-05-21 | Dissolved oxygen (DO) | 1.9 | mg/l
21FLEECO | HENDGR11A | 2010-05-21 | Dissolved oxygen (DO) | 2.1 | mg/l
21FLEECO | HENDGR20 | 2010-05-21 | Dissolved oxygen (DO) | 3.4 | mg/l
21FLEECO | HENDGR20 | 2010-05-24 | Dissolved oxygen (DO) | 4.2 | mg/l
21FLEECO | HENDGR30 | 2010-05-24 | Dissolved oxygen (DO) | 0.7 | mg/l
21FLEECO | HENDGR40 | 2010-05-24 | Dissolved oxygen (DO) | 2.9 | mg/l
21FLEECO | EB-12 | 2010-05-25 | Dissolved oxygen (DO) | 4.7 | mg/l
21FLEECO | 46B-9GR | 2010-06-07 | Dissolved oxygen (DO) | 3.9 | mg/l
21FLEECO | ISPARK01 | 2010-06-07 | Dissolved oxygen (DO) | 0.1 | mg/l
21FLFTM | HENDGR01 | 2010-06-10 | Dissolved oxygen (DO) | 4.56 | mg/l
21FLFTM | HENDGR02 | 2010-06-10 | Dissolved oxygen (DO) | 2.78 | mg/l
21FLFTM | HENDGR01 | 2010-06-15 | Dissolved oxygen (DO) | 1.2 | mg/l
21FLFTM | HENDGR02 | 2010-06-15 | Dissolved oxygen (DO) | 1.08 | mg/l
21FLEECO | 46B-9GR | 2010-06-18 | Dissolved oxygen (DO) | 2.1 | mg/l
21FLEECO | HENDGR11A | 2010-06-18 | Dissolved oxygen (DO) | 1.4 | mg/l
21FLEECO | HENDGR20 | 2010-06-18 | Dissolved oxygen (DO) | 2.4 | mg/l
21FLEECO | EB-12 | 2010-06-22 | Dissolved oxygen (DO) | 4.4 | mg/l
21FLEECO | HENDGR11A | 2010-06-28 | Dissolved oxygen (DO) | 0.9 | mg/l
21FLEECO | HENDGR20 | 2010-06-28 | Dissolved oxygen (DO) | 6.5 | mg/l
21FLEECO | HENDGR30 | 2010-06-28 | Dissolved oxygen (DO) | 1 | mg/l
21FLEECO | HENDGR40 | 2010-06-28 | Dissolved oxygen (DO) | 2.3 | mg/l
21FLEECO | 46B-9GR | 2010-07-16 | Dissolved oxygen (DO) | 2.1 | mg/l
21FLEECO | HENDGR11A | 2010-07-16 | Dissolved oxygen (DO) | 1.4 | mg/l
21FLEECO | HENDGR20 | 2010-07-16 | Dissolved oxygen (DO) | 5.5 | mg/l
21FLEECO | 46B-9GR | 2010-07-19 | Dissolved oxygen (DO) | 3.5 | mg/l
21FLEECO | EB-12 | 2010-07-20 | Dissolved oxygen (DO) | 4.9 | mg/l
21FLEECO | HENDGR11A | 2010-07-26 | Dissolved oxygen (DO) | 1.4 | mg/l
21FLEECO | HENDGR20 | 2010-07-26 | Dissolved oxygen (DO) | 6.5 | mg/l
21FLEECO | HENDGR30 | 2010-07-26 | Dissolved oxygen (DO) | 0.9 | mg/l
21FLEECO | HENDGR40 | 2010-07-26 | Dissolved oxygen (DO) | 2.6 | mg/l
21FLFTM | HENDGR01 | 2010-08-11 | Dissolved oxygen (DO) | 2.48 | mg/l
21FLFTM | HENDGR02 | 2010-08-11 | Dissolved oxygen (DO) | 2.23 | mg/l
21FLEECO | 46B-9GR | 2010-08-17 | Dissolved oxygen (DO) | 3.2 | mg/l
21FLEECO | EB-12 | 2010-08-17 | Dissolved oxygen (DO) | 4.4 | mg/l
21FLEECO | ISPARK02 | 2010-08-17 | Dissolved oxygen (DO) | 2.4 | mg/l
21FLEECO | 46B-9GR | 2010-08-20 | Dissolved oxygen (DO) | 2 | mg/l
21FLEECO | HENDGR11A | 2010-08-20 | Dissolved oxygen (DO) | 0.5 | mg/l
21FLEECO | HENDGR20 | 2010-08-20 | Dissolved oxygen (DO) | 4.9 | mg/l
21FLEECO | HENDGR11A | 2010-08-26 | Dissolved oxygen (DO) | 1.8 | mg/l
21FLEECO | HENDGR20 | 2010-08-26 | Dissolved oxygen (DO) | 6.2 | mg/l
21FLEECO | HENDGR30 | 2010-08-26 | Dissolved oxygen (DO) | 2.3 | mg/l
21FLEECO | HENDGR40 | 2010-08-26 | Dissolved oxygen (DO) | 1.2 | mg/l
21FLEECO | 46B-9GR | 2010-09-17 | Dissolved oxygen (DO) | 1.7 | mg/l
21FLEECO | HENDGR20 | 2010-09-17 | Dissolved oxygen (DO) | 6.5 | mg/l
21FLEECO | EB-12 | 2010-09-21 | Dissolved oxygen (DO) | 4.9 | mg/l
21FLEECO | HENDGR11A | 2010-09-22 | Dissolved oxygen (DO) | 1.3 | mg/l
21FLEECO | HENDGR20 | 2010-09-22 | Dissolved oxygen (DO) | 6.3 | mg/l
21FLEECO | HENDGR30 | 2010-09-22 | Dissolved oxygen (DO) | 1.1 | mg/l
21FLEECO | HENDGR40 | 2010-09-22 | Dissolved oxygen (DO) | 1 | mg/l
21FLEECO | 46B-9GR | 2010-09-29 | Dissolved oxygen (DO) | 2.6 | mg/l
21FLEECO | ISPARK02 | 2010-09-29 | Dissolved oxygen (DO) | 2.1 | mg/l
21FLFTM | HENDGR01 | 2010-10-05 | Dissolved oxygen (DO) | 5.57 | mg/l
21FLFTM | HENDGR02 | 2010-10-05 | Dissolved oxygen (DO) | 3.38 | mg/l
21FLEECO | 46B-9GR | 2010-10-15 | Dissolved oxygen (DO) | 2 | mg/l
21FLEECO | HENDGR20 | 2010-10-15 | Dissolved oxygen (DO) | 6.1 | mg/l
21FLEECO | EB-12 | 2010-10-19 | Dissolved oxygen (DO) | 5.5 | mg/l
21FLEECO | HENDGR11A | 2010-10-19 | Dissolved oxygen (DO) | 1.8 | mg/l
21FLEECO | HENDGR20 | 2010-10-19 | Dissolved oxygen (DO) | 4.5 | mg/l
21FLEECO | HENDGR30 | 2010-10-19 | Dissolved oxygen (DO) | 1.2 | mg/l
21FLEECO | HENDGR40 | 2010-10-19 | Dissolved oxygen (DO) | 1.9 | mg/l
21FLEECO | 46B-9GR | 2010-10-26 | Dissolved oxygen (DO) | 3 | mg/l
21FLEECO | 46B-9GR | 2010-11-12 | Dissolved oxygen (DO) | 3.3 | mg/l
21FLEECO | HENDGR20 | 2010-11-12 | Dissolved oxygen (DO) | 7.3 | mg/l
21FLEECO | EB-12 | 2010-11-16 | Dissolved oxygen (DO) | 5.9 | mg/l
21FLEECO | HENDGR20 | 2010-11-22 | Dissolved oxygen (DO) | 2.8 | mg/l
21FLEECO | HENDGR30 | 2010-11-22 | Dissolved oxygen (DO) | 2.8 | mg/l
21FLEECO | HENDGR40 | 2010-11-22 | Dissolved oxygen (DO) | 1.6 | mg/l
21FLEECO | 46B-9GR | 2010-11-30 | Dissolved oxygen (DO) | 3.8 | mg/l
21FLEECO | 46B-9GR | 2010-12-14 | Dissolved oxygen (DO) | 6.1 | mg/l
21FLEECO | EB-12 | 2010-12-14 | Dissolved oxygen (DO) | 9.3 | mg/l
21FLEECO | HENDGR20 | 2010-12-21 | Dissolved oxygen (DO) | 4.5 | mg/l
21FLEECO | HENDGR30 | 2010-12-21 | Dissolved oxygen (DO) | 4.5 | mg/l
21FLEECO | HENDGR40 | 2010-12-21 | Dissolved oxygen (DO) | 4.9 | mg/l
21FLEECO | 46B-9GR | 2010-12-22 | Dissolved oxygen (DO) | 4.1 | mg/l
21FLEECO | HENDGR20 | 2010-12-22 | Dissolved oxygen (DO) | 5 | mg/l
21FLEECO | 46B-9GR | 2011-01-11 | Dissolved oxygen (DO) | 4 | mg/l
21FLEECO | EB-12 | 2011-01-11 | Dissolved oxygen (DO) | 8.9 | mg/l
21FLEECO | HENDGR11A | 2011-01-19 | Dissolved oxygen (DO) | 1.3 | mg/l
21FLEECO | HENDGR20 | 2011-01-19 | Dissolved oxygen (DO) | 8.6 | mg/l
21FLEECO | HENDGR30 | 2011-01-19 | Dissolved oxygen (DO) | 1.6 | mg/l
21FLEECO | HENDGR40 | 2011-01-19 | Dissolved oxygen (DO) | 3.4 | mg/l
21FLEECO | 46B-9GR | 2011-01-21 | Dissolved oxygen (DO) | 3.3 | mg/l
21FLEECO | HENDGR11A | 2011-01-21 | Dissolved oxygen (DO) | 1.9 | mg/l
21FLEECO | HENDGR20 | 2011-01-21 | Dissolved oxygen (DO) | 7.7 | mg/l
21FLEECO | EB-12 | 2011-02-08 | Dissolved oxygen (DO) | 6.7 | mg/l
21FLEECO | 46B-9GR | 2011-02-09 | Dissolved oxygen (DO) | 5.6 | mg/l
21FLEECO | 46B-9GR | 2011-02-18 | Dissolved oxygen (DO) | 3.6 | mg/l
21FLEECO | HENDGR11A | 2011-02-18 | Dissolved oxygen (DO) | 2.2 | mg/l
21FLEECO | HENDGR20 | 2011-02-18 | Dissolved oxygen (DO) | 7 | mg/l
21FLEECO | HENDGR11A | 2011-02-21 | Dissolved oxygen (DO) | 2.1 | mg/l
21FLEECO | HENDGR20 | 2011-02-21 | Dissolved oxygen (DO) | 6 | mg/l
21FLEECO | HENDGR30 | 2011-02-21 | Dissolved oxygen (DO) | 2.5 | mg/l
21FLEECO | HENDGR40 | 2011-02-21 | Dissolved oxygen (DO) | 3.7 | mg/l
21FLEECO | 46B-9GR | 2011-03-07 | Dissolved oxygen (DO) | 6.4 | mg/l
21FLEECO | HENDGR20 | 2011-03-08 | Dissolved oxygen (DO) | 3.9 | mg/l
21FLEECO | HENDGR30 | 2011-03-08 | Dissolved oxygen (DO) | 1.3 | mg/l
21FLEECO | HENDGR40 | 2011-03-08 | Dissolved oxygen (DO) | 3.6 | mg/l
21FLEECO | EB-12 | 2011-03-15 | Dissolved oxygen (DO) | 5.8 | mg/l
21FLEECO | 46B-9GR | 2011-03-18 | Dissolved oxygen (DO) | 4 | mg/l
21FLEECO | HENDGR20 | 2011-03-18 | Dissolved oxygen (DO) | 3 | mg/l
21FLEECO | 46B-9GR | 2011-04-04 | Dissolved oxygen (DO) | 3.9 | mg/l
21FLEECO | ISPARK02 | 2011-04-04 | Dissolved oxygen (DO) | 6 | mg/l
21FLEECO | HENDGR11A | 2011-04-11 | Dissolved oxygen (DO) | 0.4 | mg/l
21FLEECO | HENDGR20 | 2011-04-11 | Dissolved oxygen (DO) | 5.5 | mg/l
21FLEECO | HENDGR30 | 2011-04-11 | Dissolved oxygen (DO) | 0.6 | mg/l
21FLEECO | HENDGR40 | 2011-04-11 | Dissolved oxygen (DO) | 2.1 | mg/l
21FLEECO | EB-12 | 2011-04-12 | Dissolved oxygen (DO) | 4.3 | mg/l
21FLEECO | 46B-9GR | 2011-04-15 | Dissolved oxygen (DO) | 3.4 | mg/l
21FLEECO | HENDGR11A | 2011-04-15 | Dissolved oxygen (DO) | 2.4 | mg/l
21FLEECO | HENDGR20 | 2011-04-15 | Dissolved oxygen (DO) | 3.1 | mg/l
21FLEECO | HENDGR20 | 2011-05-09 | Dissolved oxygen (DO) | 2.8 | mg/l
21FLEECO | HENDGR30 | 2011-05-09 | Dissolved oxygen (DO) | 0.9 | mg/l
21FLEECO | HENDGR40 | 2011-05-09 | Dissolved oxygen (DO) | 1.9 | mg/l
21FLEECO | EB-12 | 2011-05-10 | Dissolved oxygen (DO) | 5.4 | mg/l
21FLEECO | 46B-9GR | 2011-05-12 | Dissolved oxygen (DO) | 3.9 | mg/l
21FLEECO | 46B-9GR | 2011-05-20 | Dissolved oxygen (DO) | 3.5 | mg/l
21FLEECO | HENDGR11A | 2011-05-20 | Dissolved oxygen (DO) | 1.7 | mg/l
21FLEECO | HENDGR20 | 2011-05-20 | Dissolved oxygen (DO) | 2.3 | mg/l
21FLEECO | HENDGR20 | 2011-06-06 | Dissolved oxygen (DO) | 2.4 | mg/l
21FLEECO | HENDGR30 | 2011-06-06 | Dissolved oxygen (DO) | 2.4 | mg/l
21FLEECO | HENDGR40 | 2011-06-06 | Dissolved oxygen (DO) | 1.3 | mg/l
21FLEECO | 46B-9GR | 2011-06-09 | Dissolved oxygen (DO) | 2.8 | mg/l
21FLEECO | EB-12 | 2011-06-14 | Dissolved oxygen (DO) | 3.9 | mg/l
21FLEECO | 46B-9GR | 2011-06-17 | Dissolved oxygen (DO) | 3.9 | mg/l
21FLEECO | HENDGR20 | 2011-06-17 | Dissolved oxygen (DO) | 2 | mg/l
21FLEECO | 46B-9GR | 2011-07-12 | Dissolved oxygen (DO) | 2.8 | mg/l
21FLEECO | EB-12 | 2011-07-12 | Dissolved oxygen (DO) | 4.1 | mg/l
21FLEECO | ISPARK02 | 2011-07-12 | Dissolved oxygen (DO) | 1.2 | mg/l
21FLEECO | HENDGR11A | 2011-07-19 | Dissolved oxygen (DO) | 1 | mg/l
21FLEECO | HENDGR20 | 2011-07-19 | Dissolved oxygen (DO) | 6 | mg/l
21FLEECO | HENDGR30 | 2011-07-19 | Dissolved oxygen (DO) | 1.8 | mg/l
21FLEECO | HENDGR40 | 2011-07-19 | Dissolved oxygen (DO) | 2 | mg/l
21FLEECO | 46B-9GR | 2011-07-22 | Dissolved oxygen (DO) | 1.6 | mg/l
21FLEECO | HENDGR11A | 2011-07-22 | Dissolved oxygen (DO) | 1 | mg/l
21FLEECO | HENDGR20 | 2011-07-22 | Dissolved oxygen (DO) | 4.4 | mg/l
21FLEECO | 46B-9GR | 2011-08-10 | Dissolved oxygen (DO) | 5.3 | mg/l
21FLEECO | ISPARK02 | 2011-08-10 | Dissolved oxygen (DO) | 2.5 | mg/l
21FLFTM | HENDGR01 | 2011-08-15 | Dissolved oxygen (DO) | 4.28 | mg/l
21FLFTM | HENDGR02 | 2011-08-15 | Dissolved oxygen (DO) | 2.4 | mg/l
21FLEECO | 46B-9GR | 2011-08-19 | Dissolved oxygen (DO) | 1.8 | mg/l
21FLEECO | HENDGR11A | 2011-08-19 | Dissolved oxygen (DO) | 1.1 | mg/l
21FLEECO | HENDGR20 | 2011-08-19 | Dissolved oxygen (DO) | 6.2 | mg/l
21FLEECO | EB-12 | 2011-08-22 | Dissolved oxygen (DO) | 4.1 | mg/l
21FLFTM | HENDGR01 | 2011-08-25 | Dissolved oxygen (DO) | 5.05 | mg/l
21FLEECO | HENDGR11A | 2011-08-25 | Dissolved oxygen (DO) | 0.4 | mg/l
21FLEECO | HENDGR20 | 2011-08-25 | Dissolved oxygen (DO) | 6.2 | mg/l
21FLEECO | HENDGR30 | 2011-08-25 | Dissolved oxygen (DO) | 2.6 | mg/l
21FLEECO | HENDGR40 | 2011-08-25 | Dissolved oxygen (DO) | 1.8 | mg/l
21FLEECO | 46B-9GR | 2011-09-01 | Dissolved oxygen (DO) | 2.5 | mg/l
21FLEECO | ISPARK02 | 2011-09-01 | Dissolved oxygen (DO) | 1.8 | mg/l
21FLEECO | EB-12 | 2011-09-06 | Dissolved oxygen (DO) | 5.6 | mg/l
21FLEECO | HENDGR11A | 2011-09-08 | Dissolved oxygen (DO) | 3.2 | mg/l
21FLEECO | HENDGR20 | 2011-09-08 | Dissolved oxygen (DO) | 6.3 | mg/l
21FLEECO | HENDGR30 | 2011-09-08 | Dissolved oxygen (DO) | 4.5 | mg/l
21FLEECO | HENDGR40 | 2011-09-08 | Dissolved oxygen (DO) | 2 | mg/l
21FLEECO | 46B-9GR | 2011-09-09 | Dissolved oxygen (DO) | 1.7 | mg/l
21FLEECO | HENDGR11A | 2011-09-09 | Dissolved oxygen (DO) | 2.5 | mg/l
21FLEECO | HENDGR20 | 2011-09-09 | Dissolved oxygen (DO) | 6.5 | mg/l
21FLEECO | 46B-9GR | 2011-10-04 | Dissolved oxygen (DO) | 4 | mg/l
21FLEECO | ISPARK02 | 2011-10-04 | Dissolved oxygen (DO) | 3.7 | mg/l
21FLEECO | EB-12 | 2011-10-10 | Dissolved oxygen (DO) | 5.4 | mg/l
21FLEECO | HENDGR11A | 2011-10-19 | Dissolved oxygen (DO) | 5.2 | mg/l
21FLEECO | HENDGR20 | 2011-10-19 | Dissolved oxygen (DO) | 5.2 | mg/l
21FLEECO | HENDGR30 | 2011-10-19 | Dissolved oxygen (DO) | 2 | mg/l
21FLEECO | HENDGR40 | 2011-10-19 | Dissolved oxygen (DO) | 4.5 | mg/l
21FLEECO | HENDGR41 | 2011-10-19 | Dissolved oxygen (DO) | 3.4 | mg/l
21FLEECO | 46B-9GR | 2011-10-21 | Dissolved oxygen (DO) | 1.6 | mg/l
21FLEECO | HENDGR11A | 2011-10-21 | Dissolved oxygen (DO) | 3.6 | mg/l
21FLEECO | HENDGR20 | 2011-10-21 | Dissolved oxygen (DO) | 6.7 | mg/l
21FLFTM | HENDGR01 | 2011-10-25 | Dissolved oxygen (DO) | 7.91 | mg/l
21FLFTM | HENDGR02 | 2011-10-25 | Dissolved oxygen (DO) | 4.95 | mg/l
21FLEECO | 46B-9GR | 2011-11-10 | Dissolved oxygen (DO) | 5.1 | mg/l
21FLEECO | ISPARK02 | 2011-11-10 | Dissolved oxygen (DO) | 0.9 | mg/l
21FLEECO | EB-12 | 2011-11-14 | Dissolved oxygen (DO) | 7.5 | mg/l
21FLEECO | 46B-9GR | 2011-11-18 | Dissolved oxygen (DO) | 2.7 | mg/l
21FLEECO | HENDGR11A | 2011-11-18 | Dissolved oxygen (DO) | 1.6 | mg/l
21FLEECO | HENDGR20 | 2011-11-18 | Dissolved oxygen (DO) | 6.7 | mg/l
21FLEECO | HENDGR11A | 2011-11-21 | Dissolved oxygen (DO) | 3.3 | mg/l
21FLEECO | HENDGR20 | 2011-11-21 | Dissolved oxygen (DO) | 5.9 | mg/l
21FLEECO | HENDGR30 | 2011-11-21 | Dissolved oxygen (DO) | 1.8 | mg/l
21FLEECO | HENDGR40 | 2011-11-21 | Dissolved oxygen (DO) | 1.1 | mg/l
21FLEECO | HENDGR41 | 2011-11-21 | Dissolved oxygen (DO) | 0.5 | mg/l
21FLFTM | HENDGR01 | 2011-12-06 | Dissolved oxygen (DO) | 6.36 | mg/l
21FLFTM | HENDGR02 | 2011-12-06 | Dissolved oxygen (DO) | 4.04 | mg/l
21FLEECO | 46B-9GR | 2011-12-09 | Dissolved oxygen (DO) | 5.3 | mg/l
21FLEECO | HENDGR20 | 2011-12-09 | Dissolved oxygen (DO) | 7 | mg/l
21FLEECO | 46B-9GR | 2011-12-12 | Dissolved oxygen (DO) | 4 | mg/l
21FLEECO | EB-12 | 2011-12-19 | Dissolved oxygen (DO) | 7.4 | mg/l
21FLEECO | HENDGR20 | 2011-12-20 | Dissolved oxygen (DO) | 5.5 | mg/l
21FLEECO | HENDGR30 | 2011-12-20 | Dissolved oxygen (DO) | 2.4 | mg/l
21FLEECO | HENDGR40 | 2011-12-20 | Dissolved oxygen (DO) | 5.4 | mg/l
21FLEECO | HENDGR41 | 2011-12-20 | Dissolved oxygen (DO) | 2.9 | mg/l
21FLEECO | 46B-9GR | 2012-01-18 | Dissolved oxygen (DO) | 6 | mg/l
21FLEECO | 46B-9GR | 2012-01-20 | Dissolved oxygen (DO) | 3.9 | mg/l
21FLEECO | HENDGR20 | 2012-01-20 | Dissolved oxygen (DO) | 7.7 | mg/l
21FLEECO | HENDGR20 | 2012-01-23 | Dissolved oxygen (DO) | 3.1 | mg/l
21FLEECO | HENDGR30 | 2012-01-23 | Dissolved oxygen (DO) | 3 | mg/l
21FLEECO | HENDGR40 | 2012-01-23 | Dissolved oxygen (DO) | 3.1 | mg/l
21FLEECO | HENDGR41 | 2012-01-23 | Dissolved oxygen (DO) | 3.8 | mg/l
21FLEECO | EB-12 | 2012-01-24 | Dissolved oxygen (DO) | 7 | mg/l
21FLFTM | HENDGR01 | 2012-02-15 | Dissolved oxygen (DO) | 9.27 | mg/l
21FLFTM | HENDGR02 | 2012-02-15 | Dissolved oxygen (DO) | 6.73 | mg/l
21FLEECO | 46B-9GR | 2012-02-17 | Dissolved oxygen (DO) | 3 | mg/l
21FLEECO | HENDGR20 | 2012-02-17 | Dissolved oxygen (DO) | 5.7 | mg/l
21FLEECO | EB-12 | 2012-02-21 | Dissolved oxygen (DO) | 7.7 | mg/l
21FLEECO | HENDGR20 | 2012-02-27 | Dissolved oxygen (DO) | 3.4 | mg/l
21FLEECO | HENDGR30 | 2012-02-27 | Dissolved oxygen (DO) | 1 | mg/l
21FLEECO | HENDGR40 | 2012-02-27 | Dissolved oxygen (DO) | 5.2 | mg/l
21FLEECO | HENDGR41 | 2012-02-27 | Dissolved oxygen (DO) | 4.3 | mg/l
21FLEECO | 46B-9GR | 2012-02-28 | Dissolved oxygen (DO) | 7.1 | mg/l
21FLEECO | 46B-9GR | 2012-03-16 | Dissolved oxygen (DO) | 2.6 | mg/l
21FLEECO | HENDGR20 | 2012-03-16 | Dissolved oxygen (DO) | 3.3 | mg/l
21FLEECO | EB-12 | 2012-03-20 | Dissolved oxygen (DO) | 6 | mg/l
21FLEECO | HENDGR20 | 2012-03-26 | Dissolved oxygen (DO) | 1.8 | mg/l
21FLEECO | HENDGR30 | 2012-03-26 | Dissolved oxygen (DO) | 2.1 | mg/l
21FLEECO | HENDGR40 | 2012-03-26 | Dissolved oxygen (DO) | 1.3 | mg/l
21FLEECO | HENDGR41 | 2012-03-26 | Dissolved oxygen (DO) | 4.1 | mg/l
21FLEECO | 46B-9GR | 2012-03-28 | Dissolved oxygen (DO) | 4.9 | mg/l
21FLFTM | HENDGR01 | 2012-04-02 | Dissolved oxygen (DO) | 4.68 | mg/l
21FLFTM | HENDGR02 | 2012-04-02 | Dissolved oxygen (DO) | 4.18 | mg/l
21FLEECO | EB-12 | 2012-04-17 | Dissolved oxygen (DO) | 6.4 | mg/l
21FLEECO | 46B-9GR | 2012-04-20 | Dissolved oxygen (DO) | 2.2 | mg/l
21FLEECO | HENDGR20 | 2012-04-20 | Dissolved oxygen (DO) | 2.2 | mg/l
21FLEECO | 46B-9GR | 2012-04-23 | Dissolved oxygen (DO) | 6.2 | mg/l
21FLEECO | HENDGR20 | 2012-04-24 | Dissolved oxygen (DO) | 1.5 | mg/l
21FLEECO | HENDGR30 | 2012-04-24 | Dissolved oxygen (DO) | 1 | mg/l
21FLEECO | HENDGR40 | 2012-04-24 | Dissolved oxygen (DO) | 0.6 | mg/l
21FLEECO | HENDGR41 | 2012-04-24 | Dissolved oxygen (DO) | 0.3 | mg/l
21FLEECO | EB-12 | 2012-05-15 | Dissolved oxygen (DO) | 4.3 | mg/l
21FLEECO | 46B-9GR | 2012-05-18 | Dissolved oxygen (DO) | 1.7 | mg/l
21FLEECO | HENDGR20 | 2012-05-18 | Dissolved oxygen (DO) | 0.3 | mg/l
21FLEECO | 46B-9GR | 2012-05-21 | Dissolved oxygen (DO) | 8.4 | mg/l
21FLEECO | HENDGR11A | 2012-05-22 | Dissolved oxygen (DO) | 0.5 | mg/l
21FLEECO | HENDGR20 | 2012-05-22 | Dissolved oxygen (DO) | 1.7 | mg/l
21FLEECO | HENDGR30 | 2012-05-22 | Dissolved oxygen (DO) | 1.3 | mg/l
21FLEECO | HENDGR40 | 2012-05-22 | Dissolved oxygen (DO) | 1.6 | mg/l
21FLEECO | HENDGR41 | 2012-05-22 | Dissolved oxygen (DO) | 2.1 | mg/l
21FLFTM | HENDGR01 | 2012-06-04 | Dissolved oxygen (DO) | 3.35 | mg/l
21FLFTM | HENDGR02 | 2012-06-04 | Dissolved oxygen (DO) | 1.73 | mg/l
21FLEECO | 46B-9GR | 2012-06-15 | Dissolved oxygen (DO) | 1.5 | mg/l
21FLEECO | HENDGR11A | 2012-06-15 | Dissolved oxygen (DO) | 1.5 | mg/l
21FLEECO | HENDGR20 | 2012-06-15 | Dissolved oxygen (DO) | 1.3 | mg/l
21FLEECO | EB-12 | 2012-06-19 | Dissolved oxygen (DO) | 5.3 | mg/l
21FLEECO | HENDGR11A | 2012-06-19 | Dissolved oxygen (DO) | 2.4 | mg/l
21FLEECO | HENDGR20 | 2012-06-19 | Dissolved oxygen (DO) | 0.6 | mg/l
21FLEECO | HENDGR30 | 2012-06-19 | Dissolved oxygen (DO) | 0.4 | mg/l
21FLEECO | HENDGR40 | 2012-06-19 | Dissolved oxygen (DO) | 2 | mg/l
21FLEECO | HENDGR41 | 2012-06-19 | Dissolved oxygen (DO) | 0.8 | mg/l
21FLEECO | 46B-9GR | 2012-06-25 | Dissolved oxygen (DO) | 1.2 | mg/l
21FLEECO | ISPARK02 | 2012-06-25 | Dissolved oxygen (DO) | 0.6 | mg/l
21FLEECO | 46B-9GR | 2012-07-20 | Dissolved oxygen (DO) | 1.1 | mg/l
21FLEECO | HENDGR11A | 2012-07-20 | Dissolved oxygen (DO) | 0.6 | mg/l
21FLEECO | HENDGR20 | 2012-07-20 | Dissolved oxygen (DO) | 6.5 | mg/l
21FLEECO | EB-12 | 2012-07-24 | Dissolved oxygen (DO) | 3.8 | mg/l
21FLEECO | HENDGR11A | 2012-07-24 | Dissolved oxygen (DO) | 0.5 | mg/l
21FLEECO | HENDGR20 | 2012-07-24 | Dissolved oxygen (DO) | 4.4 | mg/l
21FLEECO | HENDGR30 | 2012-07-24 | Dissolved oxygen (DO) | 2.9 | mg/l
21FLEECO | HENDGR40 | 2012-07-24 | Dissolved oxygen (DO) | 2.2 | mg/l
21FLEECO | HENDGR41 | 2012-07-24 | Dissolved oxygen (DO) | 1 | mg/l
21FLEECO | 46B-9GR | 2012-07-30 | Dissolved oxygen (DO) | 3.4 | mg/l
21FLEECO | ISPARK02 | 2012-07-30 | Dissolved oxygen (DO) | 2 | mg/l
21FLEECO | 46B-9GR | 2012-08-17 | Dissolved oxygen (DO) | 1.9 | mg/l
21FLEECO | HENDGR11A | 2012-08-17 | Dissolved oxygen (DO) | 2.6 | mg/l
21FLEECO | HENDGR20 | 2012-08-17 | Dissolved oxygen (DO) | 5.8 | mg/l
21FLEECO | EB-12 | 2012-08-21 | Dissolved oxygen (DO) | 4.1 | mg/l
21FLEECO | HENDGR11A | 2012-08-21 | Dissolved oxygen (DO) | 0.9 | mg/l
21FLEECO | HENDGR20 | 2012-08-21 | Dissolved oxygen (DO) | 4.8 | mg/l
21FLEECO | HENDGR30 | 2012-08-21 | Dissolved oxygen (DO) | 3.5 | mg/l
21FLEECO | HENDGR40 | 2012-08-21 | Dissolved oxygen (DO) | 1.8 | mg/l
21FLEECO | HENDGR41 | 2012-08-21 | Dissolved oxygen (DO) | 0.6 | mg/l
21FLEECO | 46B-9GR | 2012-08-29 | Dissolved oxygen (DO) | 2.4 | mg/l
21FLEECO | ISPARK02 | 2012-08-29 | Dissolved oxygen (DO) | 0.8 | mg/l
21FLEECO | 46B-9GR | 2012-09-14 | Dissolved oxygen (DO) | 2.9 | mg/l
21FLEECO | HENDGR11A | 2012-09-14 | Dissolved oxygen (DO) | 2.5 | mg/l
21FLEECO | HENDGR20 | 2012-09-14 | Dissolved oxygen (DO) | 4 | mg/l
21FLEECO | EB-12 | 2012-09-18 | Dissolved oxygen (DO) | 4.8 | mg/l
21FLEECO | HENDGR11A | 2012-09-18 | Dissolved oxygen (DO) | 3.6 | mg/l
21FLEECO | HENDGR20 | 2012-09-18 | Dissolved oxygen (DO) | 5.1 | mg/l
21FLEECO | HENDGR30 | 2012-09-18 | Dissolved oxygen (DO) | 3.7 | mg/l
21FLEECO | HENDGR40 | 2012-09-18 | Dissolved oxygen (DO) | 3 | mg/l
21FLEECO | HENDGR41 | 2012-09-18 | Dissolved oxygen (DO) | 0.9 | mg/l
21FLEECO | 46B-9GR | 2012-09-26 | Dissolved oxygen (DO) | 2.9 | mg/l
21FLEECO | ISPARK02 | 2012-09-26 | Dissolved oxygen (DO) | 1.9 | mg/l
21FLEECO | MULLGR01 | 2012-10-10 | Dissolved oxygen (DO) | 6 | mg/l
21FLEECO | MULLGR02 | 2012-10-10 | Dissolved oxygen (DO) | 6.3 | mg/l
21FLEECO | 46B-9GR | 2012-10-12 | Dissolved oxygen (DO) | 2.6 | mg/l
21FLEECO | HENDGR11A | 2012-10-12 | Dissolved oxygen (DO) | 2.9 | mg/l
21FLEECO | HENDGR20 | 2012-10-12 | Dissolved oxygen (DO) | 1.5 | mg/l
21FLEECO | EB-12 | 2012-10-23 | Dissolved oxygen (DO) | 6.8 | mg/l
21FLEECO | ISPARK02 | 2012-10-24 | Dissolved oxygen (DO) | 2.9 | mg/l
21FLEECO | 46B-9GR | 2012-11-09 | Dissolved oxygen (DO) | 4.8 | mg/l
21FLEECO | HENDGR11A | 2012-11-09 | Dissolved oxygen (DO) | 2.3 | mg/l
21FLEECO | HENDGR20 | 2012-11-09 | Dissolved oxygen (DO) | 4 | mg/l
21FLEECO | EB-12 | 2012-11-20 | Dissolved oxygen (DO) | 7.1 | mg/l
21FLEECO | HENDGR20 | 2012-11-28 | Dissolved oxygen (DO) | 3.5 | mg/l
21FLEECO | HENDGR30 | 2012-11-28 | Dissolved oxygen (DO) | 6.2 | mg/l
21FLEECO | HENDGR40 | 2012-11-28 | Dissolved oxygen (DO) | 7.3 | mg/l
21FLEECO | HENDGR41 | 2012-11-28 | Dissolved oxygen (DO) | 4.7 | mg/l
21FLEECO | 46B-9GR | 2012-11-29 | Dissolved oxygen (DO) | 15.6 | mg/l
21FLEECO | MULLGR01 | 2012-12-10 | Dissolved oxygen (DO) | 5.2 | mg/l
21FLEECO | MULLGR02 | 2012-12-10 | Dissolved oxygen (DO) | 5.2 | mg/l
21FLEECO | EB-12 | 2012-12-12 | Dissolved oxygen (DO) | 4.6 | mg/l
21FLEECO | HENDGR11A | 2012-12-12 | Dissolved oxygen (DO) | 4 | mg/l
21FLEECO | HENDGR20 | 2012-12-12 | Dissolved oxygen (DO) | 7 | mg/l
21FLEECO | HENDGR30 | 2012-12-12 | Dissolved oxygen (DO) | 2.6 | mg/l
21FLEECO | HENDGR40 | 2012-12-12 | Dissolved oxygen (DO) | 3.3 | mg/l
21FLEECO | HENDGR41 | 2012-12-12 | Dissolved oxygen (DO) | 1.7 | mg/l
21FLEECO | 46B-9GR | 2012-12-21 | Dissolved oxygen (DO) | 3.8 | mg/l
21FLEECO | HENDGR11A | 2012-12-21 | Dissolved oxygen (DO) | 2.8 | mg/l
21FLEECO | HENDGR20 | 2012-12-21 | Dissolved oxygen (DO) | 4.3 | mg/l
21FLEECO | 46B-9GR | 2012-12-27 | Dissolved oxygen (DO) | 6.2 | mg/l
21FLEECO | ISPARK02 | 2012-12-27 | Dissolved oxygen (DO) | 5.1 | mg/l
21FLEECO | EB-12 | 2013-01-15 | Dissolved oxygen (DO) | 7 | mg/l
21FLEECO | 46B-9GR | 2013-01-18 | Dissolved oxygen (DO) | 4.6 | mg/l
21FLEECO | HENDGR11A | 2013-01-18 | Dissolved oxygen (DO) | 1.8 | mg/l
21FLEECO | HENDGR20 | 2013-01-18 | Dissolved oxygen (DO) | 4.7 | mg/l
21FLEECO | 46B-9GR | 2013-01-28 | Dissolved oxygen (DO) | 10.4 | mg/l
21FLEECO | HENDGR20 | 2013-01-29 | Dissolved oxygen (DO) | 2.7 | mg/l
21FLEECO | HENDGR30 | 2013-01-29 | Dissolved oxygen (DO) | 2.5 | mg/l
21FLEECO | HENDGR40 | 2013-01-29 | Dissolved oxygen (DO) | 2.7 | mg/l
21FLEECO | HENDGR41 | 2013-01-29 | Dissolved oxygen (DO) | 2.7 | mg/l
21FLEECO | EB-12 | 2013-02-05 | Dissolved oxygen (DO) | 7.6 | mg/l
21FLEECO | 46B-9GR | 2013-02-15 | Dissolved oxygen (DO) | 3.6 | mg/l
21FLEECO | HENDGR11A | 2013-02-15 | Dissolved oxygen (DO) | 2.9 | mg/l
21FLEECO | HENDGR20 | 2013-02-15 | Dissolved oxygen (DO) | 3 | mg/l
21FLEECO | MULLGR01 | 2013-02-21 | Dissolved oxygen (DO) | 8.15 | mg/l
21FLEECO | MULLGR02 | 2013-02-21 | Dissolved oxygen (DO) | 7.82 | mg/l
21FLEECO | 46B-9GR | 2013-02-25 | Dissolved oxygen (DO) | 7.6 | mg/l
21FLEECO | HENDGR11A | 2013-02-26 | Dissolved oxygen (DO) | 0.8 | mg/l
21FLEECO | HENDGR20 | 2013-02-26 | Dissolved oxygen (DO) | 4.4 | mg/l
21FLEECO | HENDGR30 | 2013-02-26 | Dissolved oxygen (DO) | 2.2 | mg/l
21FLEECO | HENDGR40 | 2013-02-26 | Dissolved oxygen (DO) | 2.8 | mg/l
21FLEECO | HENDGR41 | 2013-02-26 | Dissolved oxygen (DO) | 2.8 | mg/l
21FLEECO | EB-12 | 2013-03-05 | Dissolved oxygen (DO) | 7.5 | mg/l
21FLEECO | 46B-9GR | 2013-03-25 | Dissolved oxygen (DO) | 6.5 | mg/l
21FLEECO | HENDGR11A | 2013-03-26 | Dissolved oxygen (DO) | 1.5 | mg/l
21FLEECO | HENDGR20 | 2013-03-26 | Dissolved oxygen (DO) | 5.3 | mg/l
21FLEECO | HENDGR30 | 2013-03-26 | Dissolved oxygen (DO) | 1.5 | mg/l
21FLEECO | HENDGR40 | 2013-03-26 | Dissolved oxygen (DO) | 2 | mg/l
21FLEECO | HENDGR41 | 2013-03-26 | Dissolved oxygen (DO) | 2.8 | mg/l
21FLEECO | 46B-9GR | 2013-03-29 | Dissolved oxygen (DO) | 5.2 | mg/l
21FLEECO | HENDGR11A | 2013-03-29 | Dissolved oxygen (DO) | 3 | mg/l
21FLEECO | HENDGR20 | 2013-03-29 | Dissolved oxygen (DO) | 9.7 | mg/l
21FLEECO | EB-12 | 2013-04-10 | Dissolved oxygen (DO) | 6 | mg/l
21FLEECO | 46B-9GR | 2013-04-11 | Dissolved oxygen (DO) | 8.3 | mg/l
21FLEECO | HENDGR01 | 2013-04-16 | Dissolved oxygen (DO) | 6.56 | mg/l
21FLEECO | HENDGR02 | 2013-04-16 | Dissolved oxygen (DO) | 7.1 | mg/l
21FLEECO | MULLGR01 | 2013-04-16 | Dissolved oxygen (DO) | 5.8 | mg/l
21FLEECO | MULLGR02 | 2013-04-16 | Dissolved oxygen (DO) | 5.11 | mg/l
21FLEECO | 46B-9GR | 2013-04-19 | Dissolved oxygen (DO) | 2.3 | mg/l
21FLEECO | HENDGR20 | 2013-04-19 | Dissolved oxygen (DO) | 1.4 | mg/l
21FLEECO | HENDGR11A | 2013-04-23 | Dissolved oxygen (DO) | 2.3 | mg/l
21FLEECO | HENDGR20 | 2013-04-23 | Dissolved oxygen (DO) | 0.4 | mg/l
21FLEECO | HENDGR30 | 2013-04-23 | Dissolved oxygen (DO) | 0.3 | mg/l
21FLEECO | HENDGR40 | 2013-04-23 | Dissolved oxygen (DO) | 2.4 | mg/l
21FLEECO | HENDGR41 | 2013-04-23 | Dissolved oxygen (DO) | 2.2 | mg/l
21FLEECO | 46B-9GR | 2013-05-06 | Dissolved oxygen (DO) | 7.3 | mg/l
21FLEECO | EB-12 | 2013-05-07 | Dissolved oxygen (DO) | 5.4 | mg/l
21FLEECO | 46B-9GR | 2013-05-17 | Dissolved oxygen (DO) | 2.9 | mg/l
21FLEECO | HENDGR20 | 2013-05-17 | Dissolved oxygen (DO) | 2.3 | mg/l
21FLEECO | HENDGR20 | 2013-05-21 | Dissolved oxygen (DO) | 0.7 | mg/l
21FLEECO | HENDGR30 | 2013-05-21 | Dissolved oxygen (DO) | 0.7 | mg/l
21FLEECO | HENDGR40 | 2013-05-21 | Dissolved oxygen (DO) | 2.5 | mg/l
21FLEECO | HENDGR41 | 2013-05-21 | Dissolved oxygen (DO) | 0.8 | mg/l
21FLEECO | EB-12 | 2013-06-04 | Dissolved oxygen (DO) | 3.7 | mg/l
21FLEECO | 46B-9GR | 2013-06-10 | Dissolved oxygen (DO) | 3.6 | mg/l
21FLEECO | 46B-9GR | 2013-06-21 | Dissolved oxygen (DO) | 1.7 | mg/l
21FLEECO | HENDGR11A | 2013-06-21 | Dissolved oxygen (DO) | 0.8 | mg/l
21FLEECO | HENDGR20 | 2013-06-21 | Dissolved oxygen (DO) | 5.8 | mg/l
21FLEECO | HENDGR01 | 2013-06-24 | Dissolved oxygen (DO) | 3.98 | mg/l
21FLEECO | HENDGR02 | 2013-06-24 | Dissolved oxygen (DO) | 2.44 | mg/l
21FLEECO | MULLGR01 | 2013-06-24 | Dissolved oxygen (DO) | 5.8 | mg/l
21FLEECO | MULLGR02 | 2013-06-24 | Dissolved oxygen (DO) | 5.68 | mg/l
21FLEECO | HENDGR11A | 2013-06-25 | Dissolved oxygen (DO) | 0.9 | mg/l
21FLEECO | HENDGR20 | 2013-06-25 | Dissolved oxygen (DO) | 1.7 | mg/l
21FLEECO | HENDGR30 | 2013-06-25 | Dissolved oxygen (DO) | 1.2 | mg/l
21FLEECO | HENDGR40 | 2013-06-25 | Dissolved oxygen (DO) | 1.8 | mg/l
21FLEECO | HENDGR41 | 2013-06-25 | Dissolved oxygen (DO) | 1.4 | mg/l
21FLEECO | EB-12 | 2013-07-02 | Dissolved oxygen (DO) | 4.3 | mg/l
21FLEECO | HENDGR11A | 2013-07-15 | Dissolved oxygen (DO) | 2.4 | mg/l
21FLEECO | HENDGR20 | 2013-07-15 | Dissolved oxygen (DO) | 5.1 | mg/l
21FLEECO | HENDGR30 | 2013-07-15 | Dissolved oxygen (DO) | 2.5 | mg/l
21FLEECO | HENDGR40 | 2013-07-15 | Dissolved oxygen (DO) | 4.1 | mg/l
21FLEECO | HENDGR41 | 2013-07-15 | Dissolved oxygen (DO) | 1.3 | mg/l
21FLEECO | 46B-9GR | 2013-07-16 | Dissolved oxygen (DO) | 3.2 | mg/l
21FLEECO | ISPARK02 | 2013-07-16 | Dissolved oxygen (DO) | 2 | mg/l
21FLEECO | 46B-9GR | 2013-07-26 | Dissolved oxygen (DO) | 1.8 | mg/l
21FLEECO | HENDGR11A | 2013-07-26 | Dissolved oxygen (DO) | 1.3 | mg/l
21FLEECO | HENDGR20 | 2013-07-26 | Dissolved oxygen (DO) | 4.6 | mg/l
21FLEECO | EB-12 | 2013-08-06 | Dissolved oxygen (DO) | 4.7 | mg/l
21FLEECO | HENDGR11A | 2013-08-12 | Dissolved oxygen (DO) | 0.1 | mg/l
21FLEECO | HENDGR20 | 2013-08-12 | Dissolved oxygen (DO) | 4.4 | mg/l
21FLEECO | HENDGR30 | 2013-08-12 | Dissolved oxygen (DO) | 2.4 | mg/l
21FLEECO | HENDGR40 | 2013-08-12 | Dissolved oxygen (DO) | 1.8 | mg/l
21FLEECO | HENDGR41 | 2013-08-12 | Dissolved oxygen (DO) | 1.1 | mg/l
21FLEECO | 46B-9GR | 2013-08-13 | Dissolved oxygen (DO) | 2.6 | mg/l
21FLEECO | ISPARK02 | 2013-08-13 | Dissolved oxygen (DO) | 1.6 | mg/l
21FLEECO | HENDGR01 | 2013-08-21 | Dissolved oxygen (DO) | 3.24 | mg/l
21FLEECO | HENDGR02 | 2013-08-21 | Dissolved oxygen (DO) | 2.36 | mg/l
21FLEECO | MULLGR01 | 2013-08-21 | Dissolved oxygen (DO) | 5.54 | mg/l
21FLEECO | MULLGR02 | 2013-08-21 | Dissolved oxygen (DO) | 5.16 | mg/l
21FLEECO | 46B-9GR | 2013-08-23 | Dissolved oxygen (DO) | 1.8 | mg/l
21FLEECO | HENDGR11A | 2013-08-23 | Dissolved oxygen (DO) | 4.4 | mg/l
21FLEECO | HENDGR20 | 2013-08-23 | Dissolved oxygen (DO) | 5.7 | mg/l
21FLEECO | EB-12 | 2013-09-10 | Dissolved oxygen (DO) | 5 | mg/l
21FLEECO | 46B-9GR | 2013-09-16 | Dissolved oxygen (DO) | 3 | mg/l
21FLEECO | HENDGR11A | 2013-09-16 | Dissolved oxygen (DO) | 1.9 | mg/l
21FLEECO | HENDGR20 | 2013-09-16 | Dissolved oxygen (DO) | 4.9 | mg/l
21FLEECO | HENDGR30 | 2013-09-16 | Dissolved oxygen (DO) | 1.5 | mg/l
21FLEECO | HENDGR40 | 2013-09-16 | Dissolved oxygen (DO) | 1.8 | mg/l
21FLEECO | HENDGR41 | 2013-09-16 | Dissolved oxygen (DO) | 0.8 | mg/l
21FLEECO | ISPARK02 | 2013-09-16 | Dissolved oxygen (DO) | 1.8 | mg/l
21FLEECO | 46B-9GR | 2013-09-20 | Dissolved oxygen (DO) | 1.9 | mg/l
21FLEECO | HENDGR11A | 2013-09-20 | Dissolved oxygen (DO) | 3.2 | mg/l
21FLEECO | HENDGR20 | 2013-09-20 | Dissolved oxygen (DO) | 5.7 | mg/l
21FLEECO | HENDGR20 | 2013-10-14 | Dissolved oxygen (DO) | 2.9 | mg/l
21FLEECO | HENDGR30 | 2013-10-14 | Dissolved oxygen (DO) | 2 | mg/l
21FLEECO | HENDGR40 | 2013-10-14 | Dissolved oxygen (DO) | 2 | mg/l
21FLEECO | HENDGR41 | 2013-10-14 | Dissolved oxygen (DO) | 1.1 | mg/l
21FLEECO | 46B-9GR | 2013-10-15 | Dissolved oxygen (DO) | 4.3 | mg/l
21FLEECO | EB-12 | 2013-10-15 | Dissolved oxygen (DO) | 5.4 | mg/l
21FLEECO | ISPARK02 | 2013-10-15 | Dissolved oxygen (DO) | 2.1 | mg/l
21FLEECO | 46B-9GR | 2013-10-18 | Dissolved oxygen (DO) | 3.6 | mg/l
21FLEECO | HENDGR11A | 2013-10-18 | Dissolved oxygen (DO) | 2.3 | mg/l
21FLEECO | HENDGR20 | 2013-10-18 | Dissolved oxygen (DO) | 3.2 | mg/l
21FLEECO | HENDGR01 | 2013-10-29 | Dissolved oxygen (DO) | 8.82 | mg/l
21FLEECO | HENDGR02 | 2013-10-29 | Dissolved oxygen (DO) | 4.98 | mg/l
21FLEECO | MULLGR01 | 2013-10-29 | Dissolved oxygen (DO) | 9.18 | mg/l
21FLEECO | MULLGR02 | 2013-10-29 | Dissolved oxygen (DO) | 8.54 | mg/l
21FLEECO | 46B-9GR | 2013-11-07 | Dissolved oxygen (DO) | 5.1 | mg/l
21FLEECO | EB-12 | 2013-11-13 | Dissolved oxygen (DO) | 6.4 | mg/l
21FLEECO | 46B-9GR | 2013-11-15 | Dissolved oxygen (DO) | 4.3 | mg/l
21FLEECO | HENDGR11A | 2013-11-15 | Dissolved oxygen (DO) | 1.8 | mg/l
21FLEECO | HENDGR20 | 2013-11-15 | Dissolved oxygen (DO) | 3.2 | mg/l
21FLEECO | HENDGR11A | 2013-11-20 | Dissolved oxygen (DO) | 2 | mg/l
21FLEECO | HENDGR20 | 2013-11-20 | Dissolved oxygen (DO) | 1.8 | mg/l
21FLEECO | HENDGR30 | 2013-11-20 | Dissolved oxygen (DO) | 2.8 | mg/l
21FLEECO | HENDGR40 | 2013-11-20 | Dissolved oxygen (DO) | 2.8 | mg/l
21FLEECO | HENDGR41 | 2013-11-20 | Dissolved oxygen (DO) | 2.6 | mg/l
21FLEECO | 46B-9GR | 2013-12-05 | Dissolved oxygen (DO) | 5 | mg/l
21FLEECO | EB-12 | 2013-12-10 | Dissolved oxygen (DO) | 6.2 | mg/l
21FLEECO | HENDGR01 | 2013-12-12 | Dissolved oxygen (DO) | 4.86 | mg/l
21FLEECO | HENDGR02 | 2013-12-12 | Dissolved oxygen (DO) | 1.76 | mg/l
21FLEECO | MULLGR01 | 2013-12-12 | Dissolved oxygen (DO) | 5.6 | mg/l
21FLEECO | MULLGR02 | 2013-12-12 | Dissolved oxygen (DO) | 4.92 | mg/l
21FLEECO | HENDGR11A | 2013-12-18 | Dissolved oxygen (DO) | 2.3 | mg/l
21FLEECO | HENDGR20 | 2013-12-18 | Dissolved oxygen (DO) | 1.7 | mg/l
21FLEECO | HENDGR30 | 2013-12-18 | Dissolved oxygen (DO) | 1 | mg/l
21FLEECO | HENDGR40 | 2013-12-18 | Dissolved oxygen (DO) | 1.9 | mg/l
21FLEECO | HENDGR41 | 2013-12-18 | Dissolved oxygen (DO) | 1.4 | mg/l
21FLEECO | 46B-9GR | 2013-12-27 | Dissolved oxygen (DO) | 4.7 | mg/l
21FLEECO | HENDGR11A | 2013-12-27 | Dissolved oxygen (DO) | 3.8 | mg/l
21FLEECO | HENDGR20 | 2013-12-27 | Dissolved oxygen (DO) | 2 | mg/l
21FLEECO | 46B-9GR | 2014-01-02 | Dissolved oxygen (DO) | 5.4 | mg/l
21FLEECO | EB-12 | 2014-01-14 | Dissolved oxygen (DO) | 6.7 | mg/l
21FLEECO | HENDGR20 | 2014-01-15 | Dissolved oxygen (DO) | 2.3 | mg/l
21FLEECO | HENDGR30 | 2014-01-15 | Dissolved oxygen (DO) | 1.9 | mg/l
21FLEECO | HENDGR40 | 2014-01-15 | Dissolved oxygen (DO) | 3 | mg/l
21FLEECO | HENDGR41 | 2014-01-15 | Dissolved oxygen (DO) | 3.4 | mg/l
21FLEECO | 46B-9GR | 2014-01-31 | Dissolved oxygen (DO) | 5.2 | mg/l
21FLEECO | HENDGR11A | 2014-01-31 | Dissolved oxygen (DO) | 2.7 | mg/l
21FLEECO | HENDGR20 | 2014-01-31 | Dissolved oxygen (DO) | 2.4 | mg/l
21FLEECO | 46B-9GR | 2014-02-11 | Dissolved oxygen (DO) | 8.3 | mg/l
21FLEECO | EB-12 | 2014-02-11 | Dissolved oxygen (DO) | 6.9 | mg/l
21FLEECO | ISPARK02 | 2014-02-11 | Dissolved oxygen (DO) | 5.6 | mg/l
21FLEECO | HENDGR20 | 2014-02-17 | Dissolved oxygen (DO) | 4.8 | mg/l
21FLEECO | HENDGR30 | 2014-02-17 | Dissolved oxygen (DO) | 3.5 | mg/l
21FLEECO | HENDGR40 | 2014-02-17 | Dissolved oxygen (DO) | 3.2 | mg/l
21FLEECO | HENDGR41 | 2014-02-17 | Dissolved oxygen (DO) | 4.5 | mg/l
21FLEECO | 46B-9GR | 2014-02-21 | Dissolved oxygen (DO) | 3.3 | mg/l
21FLEECO | HENDGR11A | 2014-02-21 | Dissolved oxygen (DO) | 0.4 | mg/l
21FLEECO | HENDGR20 | 2014-02-21 | Dissolved oxygen (DO) | 5.2 | mg/l
21FLEECO | HENDGR01 | 2014-02-24 | Dissolved oxygen (DO) | 5.15 | mg/l
21FLEECO | HENDGR02 | 2014-02-24 | Dissolved oxygen (DO) | 3.69 | mg/l
21FLEECO | MULLGR01 | 2014-02-24 | Dissolved oxygen (DO) | 5.49 | mg/l
21FLEECO | MULLGR02 | 2014-02-24 | Dissolved oxygen (DO) | 5.02 | mg/l
21FLEECO | 46B-9GR | 2014-03-06 | Dissolved oxygen (DO) | 4.2 | mg/l
21FLEECO | HENDGR20 | 2014-03-10 | Dissolved oxygen (DO) | 5.5 | mg/l
21FLEECO | HENDGR30 | 2014-03-10 | Dissolved oxygen (DO) | 0.9 | mg/l
21FLEECO | HENDGR40 | 2014-03-10 | Dissolved oxygen (DO) | 3.3 | mg/l
21FLEECO | HENDGR41 | 2014-03-10 | Dissolved oxygen (DO) | 1.1 | mg/l
21FLEECO | EB-12 | 2014-03-11 | Dissolved oxygen (DO) | 6.6 | mg/l
21FLEECO | 46B-9GR | 2014-03-28 | Dissolved oxygen (DO) | 4 | mg/l
21FLEECO | HENDGR11A | 2014-03-28 | Dissolved oxygen (DO) | 2.1 | mg/l
21FLEECO | HENDGR20 | 2014-03-28 | Dissolved oxygen (DO) | 3.8 | mg/l
21FLEECO | 46B-9GR | 2014-04-07 | Dissolved oxygen (DO) | 3.6 | mg/l
21FLEECO | HENDGR11A | 2014-04-14 | Dissolved oxygen (DO) | 1.2 | mg/l
21FLEECO | HENDGR20 | 2014-04-14 | Dissolved oxygen (DO) | 3.6 | mg/l
21FLEECO | HENDGR30 | 2014-04-14 | Dissolved oxygen (DO) | 2.2 | mg/l
21FLEECO | HENDGR40 | 2014-04-14 | Dissolved oxygen (DO) | 2.1 | mg/l
21FLEECO | HENDGR41 | 2014-04-14 | Dissolved oxygen (DO) | 2.5 | mg/l
21FLEECO | EB-12 | 2014-04-15 | Dissolved oxygen (DO) | 6 | mg/l
21FLEECO | 46B-9GR | 2014-04-18 | Dissolved oxygen (DO) | 3 | mg/l
21FLEECO | HENDGR11A | 2014-04-18 | Dissolved oxygen (DO) | 1.6 | mg/l
21FLEECO | HENDGR20 | 2014-04-18 | Dissolved oxygen (DO) | 4.7 | mg/l
21FLEECO | HENDGR01 | 2014-04-23 | Dissolved oxygen (DO) | 5.61 | mg/l
21FLEECO | HENDGR02 | 2014-04-23 | Dissolved oxygen (DO) | 3.56 | mg/l
21FLEECO | MULLGR01 | 2014-04-23 | Dissolved oxygen (DO) | 6.14 | mg/l
21FLEECO | MULLGR02 | 2014-04-23 | Dissolved oxygen (DO) | 5.98 | mg/l

## Hendry TN
Org ID | Station ID | Act Date | Characteristic | Value | Units | Org ID | Station ID | Act Date | Characteristic | Value | Units | Act Date | TN
21FLEECO | 46B-9GR | 2008-01-03 | Nitrogen, Kjeldahl | 0.58 | mg/l | 21FLEECO | 46B-9GR | 2008-01-03 | Nitrogen, Nitrite (NO2) + Nitrate (NO3) as N | 0.24 | mg/l | 2008-01-03 | 0.82
21FLEECO | ISPARK01 | 2008-01-03 | Nitrogen, Kjeldahl | 2.3 | mg/l | 21FLEECO | ISPARK01 | 2008-01-03 | Nitrogen, Nitrite (NO2) + Nitrate (NO3) as N | 0.03 | mg/l | 2008-01-03 | 2.33
21FLEECO | 10MIGR10 | 2008-01-10 | Nitrogen, Kjeldahl | 0.62 | mg/l | 21FLEECO | 10MIGR10 | 2008-01-10 | Nitrogen, Nitrite (NO2) + Nitrate (NO3) as N | 0.06 | mg/l | 2008-01-10 | 0.68
21FLEECO | EB-12 | 2008-01-15 | Nitrogen, Kjeldahl | 0.37 | mg/l | 21FLEECO | EB-12 | 2008-01-15 | Nitrogen, Nitrite (NO2) + Nitrate (NO3) as N | 0.01 | mg/l | 2008-01-15 | 0.38
21FLEECO | HENDGR02 | 2008-01-30 | Nitrogen, Kjeldahl | 0.93 | mg/l | 21FLEECO | HENDGR02 | 2008-01-30 | Nitrogen, Nitrite (NO2) + Nitrate (NO3) as N | 0.05 | mg/l | 2008-01-30 | 0.98
21FLEECO | HENDGR20 | 2008-01-30 | Nitrogen, Kjeldahl | 0.87 | mg/l | 21FLEECO | HENDGR20 | 2008-01-30 | Nitrogen, Nitrite (NO2) + Nitrate (NO3) as N | 0.08 | mg/l | 2008-01-30 | 0.95
21FLEECO | HENDGR30 | 2008-01-30 | Nitrogen, Kjeldahl | 1.1 | mg/l | 21FLEECO | HENDGR30 | 2008-01-30 | Nitrogen, Nitrite (NO2) + Nitrate (NO3) as N | 0.12 | mg/l | 2008-01-30 | 1.22
21FLEECO | HENDGR40 | 2008-01-30 | Nitrogen, Kjeldahl | 0.88 | mg/l | 21FLEECO | HENDGR40 | 2008-01-30 | Nitrogen, Nitrite (NO2) + Nitrate (NO3) as N | 0.05 | mg/l | 2008-01-30 | 0.93
21FLEECO | MULLGR01 | 2008-01-30 | Nitrogen, Kjeldahl | 0.53 | mg/l | 21FLEECO | MULLGR01 | 2008-01-30 | Nitrogen, Nitrite (NO2) + Nitrate (NO3) as N | 0.02 | mg/l | 2008-01-30 | 0.55
21FLEECO | MULLGR02 | 2008-01-30 | Nitrogen, Kjeldahl | 0.34 | mg/l | 21FLEECO | MULLGR02 | 2008-01-30 | Nitrogen, Nitrite (NO2) + Nitrate (NO3) as N | 0.05 | mg/l | 2008-01-30 | 0.39
21FLEECO | 10MIGR10 | 2008-02-07 | Nitrogen, Kjeldahl | 0.54 | mg/l | 21FLEECO | 10MIGR10 | 2008-02-07 | Nitrogen, Nitrite (NO2) + Nitrate (NO3) as N | 0.03 | mg/l | 2008-02-07 | 0.57
21FLEECO | ISPARK01 | 2008-02-07 | Nitrogen, Kjeldahl | 2.7 | mg/l | 21FLEECO | ISPARK01 | 2008-02-07 | Nitrogen, Nitrite (NO2) + Nitrate (NO3) as N | 0.03 | mg/l | 2008-02-07 | 2.73
21FLEECO | HENDGR20 | 2008-02-14 | Nitrogen, Kjeldahl | 0.8 | mg/l | 21FLEECO | HENDGR20 | 2008-02-14 | Nitrogen, Nitrite (NO2) + Nitrate (NO3) as N | 0.1 | mg/l | 2008-02-14 | 0.9
21FLEECO | HENDGR30 | 2008-02-14 | Nitrogen, Kjeldahl | 1.2 | mg/l | 21FLEECO | HENDGR30 | 2008-02-14 | Nitrogen, Nitrite (NO2) + Nitrate (NO3) as N | 0.1 | mg/l | 2008-02-14 | 1.3
21FLEECO | HENDGR40 | 2008-02-14 | Nitrogen, Kjeldahl | 1 | mg/l | 21FLEECO | HENDGR40 | 2008-02-14 | Nitrogen, Nitrite (NO2) + Nitrate (NO3) as N | 0.1 | mg/l | 2008-02-14 | 1.1
21FLEECO | 46B-9GR | 2008-02-18 | Nitrogen, Kjeldahl | 0.53 | mg/l | 21FLEECO | 46B-9GR | 2008-02-18 | Nitrogen, Nitrite (NO2) + Nitrate (NO3) as N | 0.23 | mg/l | 2008-02-18 | 0.76
21FLEECO | EB-12 | 2008-02-19 | Nitrogen, Kjeldahl | 0.48 | mg/l | 21FLEECO | EB-12 | 2008-02-19 | Nitrogen, Nitrite (NO2) + Nitrate (NO3) as N | 0.05 | mg/l | 2008-02-19 | 0.53
21FLEECO | HENDGR02 | 2008-02-28 | Nitrogen, Kjeldahl | 0.84 | mg/l | 21FLEECO | HENDGR02 | 2008-02-28 | Nitrogen, Nitrite (NO2) + Nitrate (NO3) as N | 0.04 | mg/l | 2008-02-28 | 0.88
21FLEECO | MULLGR01 | 2008-02-28 | Nitrogen, Kjeldahl | 0.36 | mg/l | 21FLEECO | MULLGR01 | 2008-02-28 | Nitrogen, Nitrite (NO2) + Nitrate (NO3) as N | 0.05 | mg/l | 2008-02-28 | 0.41
21FLEECO | MULLGR02 | 2008-02-28 | Nitrogen, Kjeldahl | 0.61 | mg/l | 21FLEECO | MULLGR02 | 2008-02-28 | Nitrogen, Nitrite (NO2) + Nitrate (NO3) as N | 0.1 | mg/l | 2008-02-28 | 0.71 | Note: In the original TMDL, there were two disticnt TN target concentrations (0.6 and 0.74 mg/L) assigned to the freshwater portion (previously WBID 3258B) and the marine portion (previously WBID 3258B1) respectively. For the purposes of the loading calculations performed by FDEP during BMAP development, 0.74 mg/L was used as the target concentration to assign allocations.
21FLEECO | ISPARK01 | 2008-03-06 | Nitrogen, Kjeldahl | 2.1 | mg/l | 21FLEECO | ISPARK01 | 2008-03-06 | Nitrogen, Nitrite (NO2) + Nitrate (NO3) as N | 0.01 | mg/l | 2008-03-06 | 2.11 | Year | N | Min | Max | Median | TN Annual Average | TMDL Target | Target used for Allocations
21FLEECO | HENDGR20 | 2008-03-12 | Nitrogen, Kjeldahl | 0.53 | mg/l | 21FLEECO | HENDGR20 | 2008-03-12 | Nitrogen, Nitrite (NO2) + Nitrate (NO3) as N | 0.05 | mg/l | 2008-03-12 | 0.58 | 2008 | 130 | 0.094 | 2.91 | 0.82 | 0.94865 | 0.6 | 0.74
21FLEECO | HENDGR30 | 2008-03-12 | Nitrogen, Kjeldahl | 0.58 | mg/l | 21FLEECO | HENDGR30 | 2008-03-12 | Nitrogen, Nitrite (NO2) + Nitrate (NO3) as N | 0.08 | mg/l | 2008-03-12 | 0.66 | 2009 | 132 | 0.143 | 5 | 0.877 | 1.0704 | 0.6 | 0.74
21FLEECO | HENDGR40 | 2008-03-12 | Nitrogen, Kjeldahl | 0.83 | mg/l | 21FLEECO | HENDGR40 | 2008-03-12 | Nitrogen, Nitrite (NO2) + Nitrate (NO3) as N | 0.13 | mg/l | 2008-03-12 | 0.96 | 2010 | 120 | 0.36 | 4.3 | 1.1235 | 1.2844 | 0.6 | 0.74
21FLEECO | 10MIGR10 | 2008-03-13 | Nitrogen, Kjeldahl | 0.25 | mg/l | 21FLEECO | 10MIGR10 | 2008-03-13 | Nitrogen, Nitrite (NO2) + Nitrate (NO3) as N | 0.03 | mg/l | 2008-03-13 | 0.28 | 2011 | 109 | 0.16 | 3.4 | 1.12 | 1.2209 | 0.6 | 0.74
21FLEECO | HENDGR02 | 2008-03-13 | Nitrogen, Kjeldahl | 0.82 | mg/l | 21FLEECO | HENDGR02 | 2008-03-13 | Nitrogen, Nitrite (NO2) + Nitrate (NO3) as N | 0.05 | mg/l | 2008-03-13 | 0.87 | 2012 | 107 | 0.32 | 3.012 | 1.2 | 1.2279 | 0.6 | 0.74
21FLEECO | MULLGR01 | 2008-03-13 | Nitrogen, Kjeldahl | 0.53 | mg/l | 21FLEECO | MULLGR01 | 2008-03-13 | Nitrogen, Nitrite (NO2) + Nitrate (NO3) as N | 0.02 | mg/l | 2008-03-13 | 0.55 | 2013 | 119 | 0 | 3.2 | 1.2 | 1.2287 | 0.6 | 0.74
21FLEECO | MULLGR02 | 2008-03-13 | Nitrogen, Kjeldahl | 0.5 | mg/l | 21FLEECO | MULLGR02 | 2008-03-13 | Nitrogen, Nitrite (NO2) + Nitrate (NO3) as N | 0.06 | mg/l | 2008-03-13 | 0.56 | 2014 | 38 | 0.42 | 2.1 | 1.1 | 1.1072 | 0.6 | 0.74
21FLEECO | EB-12 | 2008-03-18 | Nitrogen, Kjeldahl | 0.67 | mg/l | 21FLEECO | EB-12 | 2008-03-18 | Nitrogen, Nitrite (NO2) + Nitrate (NO3) as N | 0.01 | mg/l | 2008-03-18 | 0.68
21FLEECO | 46B-9GR | 2008-03-25 | Nitrogen, Kjeldahl | 0.37 | mg/l | 21FLEECO | 46B-9GR | 2008-03-25 | Nitrogen, Nitrite (NO2) + Nitrate (NO3) as N | 0.19 | mg/l | 2008-03-25 | 0.56
21FLEECO | HENDGR20 | 2008-04-03 | Nitrogen, Kjeldahl | 0.63 | mg/l | 21FLEECO | HENDGR20 | 2008-04-03 | Nitrogen, Nitrite (NO2) + Nitrate (NO3) as N | 0.01 | mg/l | 2008-04-03 | 0.64
21FLEECO | HENDGR30 | 2008-04-03 | Nitrogen, Kjeldahl | 0.78 | mg/l | 21FLEECO | HENDGR30 | 2008-04-03 | Nitrogen, Nitrite (NO2) + Nitrate (NO3) as N | 0.13 | mg/l | 2008-04-03 | 0.91
21FLEECO | HENDGR40 | 2008-04-03 | Nitrogen, Kjeldahl | 1.9 | mg/l | 21FLEECO | HENDGR40 | 2008-04-03 | Nitrogen, Nitrite (NO2) + Nitrate (NO3) as N | 0.02 | mg/l | 2008-04-03 | 1.92
21FLEECO | ISPARK01 | 2008-04-03 | Nitrogen, Kjeldahl | 2.8 | mg/l | 21FLEECO | ISPARK01 | 2008-04-03 | Nitrogen, Nitrite (NO2) + Nitrate (NO3) as N | 0.03 | mg/l | 2008-04-03 | 2.83
21FLEECO | HENDGR02 | 2008-04-10 | Nitrogen, Kjeldahl | 0.83 | mg/l | 21FLEECO | HENDGR02 | 2008-04-10 | Nitrogen, Nitrite (NO2) + Nitrate (NO3) as N | 0.07 | mg/l | 2008-04-10 | 0.9
21FLEECO | MULLGR01 | 2008-04-10 | Nitrogen, Kjeldahl | 0.62 | mg/l | 21FLEECO | MULLGR01 | 2008-04-10 | Nitrogen, Nitrite (NO2) + Nitrate (NO3) as N | 0.06 | mg/l | 2008-04-10 | 0.68
21FLEECO | MULLGR02 | 2008-04-10 | Nitrogen, Kjeldahl | 0.67 | mg/l | 21FLEECO | MULLGR02 | 2008-04-10 | Nitrogen, Nitrite (NO2) + Nitrate (NO3) as N | 0.06 | mg/l | 2008-04-10 | 0.73
21FLEECO | EB-12 | 2008-04-22 | Nitrogen, Kjeldahl | 0.34 | mg/l | 21FLEECO | EB-12 | 2008-04-22 | Nitrogen, Nitrite (NO2) + Nitrate (NO3) as N | 0 |  | 2008-04-22 | 0.34
21FLEECO | 10MIGR10 | 2008-04-24 | Nitrogen, Kjeldahl | 0.56 | mg/l | 21FLEECO | 10MIGR10 | 2008-04-24 | Nitrogen, Nitrite (NO2) + Nitrate (NO3) as N | 0.02 | mg/l | 2008-04-24 | 0.58
21FLEECO | 46B-9GR | 2008-04-29 | Nitrogen, Kjeldahl | 0.29 | mg/l | 21FLEECO | 46B-9GR | 2008-04-29 | Nitrogen, Nitrite (NO2) + Nitrate (NO3) as N | 0.14 | mg/l | 2008-04-29 | 0.43
21FLEECO | ISPARK01 | 2008-05-01 | Nitrogen, Kjeldahl | 2.4 | mg/l | 21FLEECO | ISPARK01 | 2008-05-01 | Nitrogen, Nitrite (NO2) + Nitrate (NO3) as N | 0 |  | 2008-05-01 | 2.4
21FLEECO | HENDGR20 | 2008-05-06 | Nitrogen, Kjeldahl | 0.49 | mg/l | 21FLEECO | HENDGR20 | 2008-05-06 | Nitrogen, Nitrite (NO2) + Nitrate (NO3) as N | 0.02 | mg/l | 2008-05-06 | 0.51
21FLEECO | HENDGR30 | 2008-05-06 | Nitrogen, Kjeldahl | 0.57 | mg/l | 21FLEECO | HENDGR30 | 2008-05-06 | Nitrogen, Nitrite (NO2) + Nitrate (NO3) as N | 0.02 | mg/l | 2008-05-06 | 0.59
21FLEECO | HENDGR40 | 2008-05-06 | Nitrogen, Kjeldahl | 0.71 | mg/l | 21FLEECO | HENDGR40 | 2008-05-06 | Nitrogen, Nitrite (NO2) + Nitrate (NO3) as N | 0.05 | mg/l | 2008-05-06 | 0.76
21FLEECO | 46B-9GR | 2008-05-13 | Nitrogen, Kjeldahl | 0.36 | mg/l | 21FLEECO | 46B-9GR | 2008-05-13 | Nitrogen, Nitrite (NO2) + Nitrate (NO3) as N | 0.1 | mg/l | 2008-05-13 | 0.46
21FLEECO | HENDGR02 | 2008-05-22 | Nitrogen, Kjeldahl | 0.86 | mg/l | 21FLEECO | HENDGR02 | 2008-05-22 | Nitrogen, Nitrite (NO2) + Nitrate (NO3) as N | 0.02 | mg/l | 2008-05-22 | 0.88
21FLEECO | MULLGR01 | 2008-05-22 | Nitrogen, Kjeldahl | 0.42 | mg/l | 21FLEECO | MULLGR01 | 2008-05-22 | Nitrogen, Nitrite (NO2) + Nitrate (NO3) as N | 0.01 | mg/l | 2008-05-22 | 0.43
21FLEECO | MULLGR02 | 2008-05-22 | Nitrogen, Kjeldahl | 0.53 | mg/l | 21FLEECO | MULLGR02 | 2008-05-22 | Nitrogen, Nitrite (NO2) + Nitrate (NO3) as N | 0.03 | mg/l | 2008-05-22 | 0.56
21FLEECO | 10MIGR10 | 2008-05-27 | Nitrogen, Kjeldahl | 0.63 | mg/l | 21FLEECO | 10MIGR10 | 2008-05-27 | Nitrogen, Nitrite (NO2) + Nitrate (NO3) as N | 0.03 | mg/l | 2008-05-27 | 0.66
21FLEECO | EB-12 | 2008-05-29 | Nitrogen, Kjeldahl | 0.31 | mg/l | 21FLEECO | EB-12 | 2008-05-29 | Nitrogen, Nitrite (NO2) + Nitrate (NO3) as N | 0.01 | mg/l | 2008-05-29 | 0.32
21FLEECO | ISPARK01 | 2008-06-05 | Nitrogen, Kjeldahl | 2.9 | mg/l | 21FLEECO | ISPARK01 | 2008-06-05 | Nitrogen, Nitrite (NO2) + Nitrate (NO3) as N | 0.01 | mg/l | 2008-06-05 | 2.91
21FLEECO | HENDGR20 | 2008-06-16 | Nitrogen, Kjeldahl | 0.5 | mg/l | 21FLEECO | HENDGR20 | 2008-06-16 | Nitrogen, Nitrite (NO2) + Nitrate (NO3) as N | 0 |  | 2008-06-16 | 0.5
21FLEECO | HENDGR30 | 2008-06-16 | Nitrogen, Kjeldahl | 1.1 | mg/l | 21FLEECO | HENDGR30 | 2008-06-16 | Nitrogen, Nitrite (NO2) + Nitrate (NO3) as N | 0.04 | mg/l | 2008-06-16 | 1.14
21FLEECO | HENDGR40 | 2008-06-16 | Nitrogen, Kjeldahl | 1.3 | mg/l | 21FLEECO | HENDGR40 | 2008-06-16 | Nitrogen, Nitrite (NO2) + Nitrate (NO3) as N | 0.04 | mg/l | 2008-06-16 | 1.34
21FLEECO | 46B-9GR | 2008-06-17 | Nitrogen, Kjeldahl | 1 | mg/l | 21FLEECO | 46B-9GR | 2008-06-17 | Nitrogen, Nitrite (NO2) + Nitrate (NO3) as N | 0.22 | mg/l | 2008-06-17 | 1.22
21FLEECO | EB-12 | 2008-06-17 | Nitrogen, Kjeldahl | 0.38 | mg/l | 21FLEECO | EB-12 | 2008-06-17 | Nitrogen, Nitrite (NO2) + Nitrate (NO3) as N | 0.05 | mg/l | 2008-06-17 | 0.43
21FLEECO | 10MIGR10 | 2008-06-19 | Nitrogen, Kjeldahl | 0.91 | mg/l | 21FLEECO | 10MIGR10 | 2008-06-19 | Nitrogen, Nitrite (NO2) + Nitrate (NO3) as N | 0.04 | mg/l | 2008-06-19 | 0.95
21FLEECO | HENDGR02 | 2008-06-19 | Nitrogen, Kjeldahl | 0.93 | mg/l | 21FLEECO | HENDGR02 | 2008-06-19 | Nitrogen, Nitrite (NO2) + Nitrate (NO3) as N | 0.12 | mg/l | 2008-06-19 | 1.05
21FLEECO | MULLGR01 | 2008-06-19 | Nitrogen, Kjeldahl | 0.54 | mg/l | 21FLEECO | MULLGR01 | 2008-06-19 | Nitrogen, Nitrite (NO2) + Nitrate (NO3) as N | 0.02 | mg/l | 2008-06-19 | 0.56
21FLEECO | MULLGR02 | 2008-06-19 | Nitrogen, Kjeldahl | 0.84 | mg/l | 21FLEECO | MULLGR02 | 2008-06-19 | Nitrogen, Nitrite (NO2) + Nitrate (NO3) as N | 0.06 | mg/l | 2008-06-19 | 0.9
21FLEECO | ISPARK01 | 2008-07-03 | Nitrogen, Kjeldahl | 2 | mg/l | 21FLEECO | ISPARK01 | 2008-07-03 | Nitrogen, Nitrite (NO2) + Nitrate (NO3) as N | 0.05 | mg/l | 2008-07-03 | 2.05
21FLEECO | ISPARK02 | 2008-07-03 | Nitrogen, Kjeldahl | 2.6 | mg/l | 21FLEECO | ISPARK02 | 2008-07-03 | Nitrogen, Nitrite (NO2) + Nitrate (NO3) as N | 0.03 | mg/l | 2008-07-03 | 2.63
21FLEECO | 46B-9GR | 2008-07-14 | Nitrogen, Kjeldahl | 0.78 | mg/l | 21FLEECO | 46B-9GR | 2008-07-14 | Nitrogen, Nitrite (NO2) + Nitrate (NO3) as N | 0.18 | mg/l | 2008-07-14 | 0.96
21FLEECO | EB-12 | 2008-07-15 | Nitrogen, Kjeldahl | 1 | mg/l | 21FLEECO | EB-12 | 2008-07-15 | Nitrogen, Nitrite (NO2) + Nitrate (NO3) as N | 0.04 | mg/l | 2008-07-15 | 1.04
21FLEECO | 10MIGR10 | 2008-07-17 | Nitrogen, Kjeldahl | 0.95 | mg/l | 21FLEECO | 10MIGR10 | 2008-07-17 | Nitrogen, Nitrite (NO2) + Nitrate (NO3) as N | 0.08 | mg/l | 2008-07-17 | 1.03
21FLEECO | HENDGR02 | 2008-07-17 | Nitrogen, Kjeldahl | 1.1 | mg/l | 21FLEECO | HENDGR02 | 2008-07-17 | Nitrogen, Nitrite (NO2) + Nitrate (NO3) as N | 0.09 | mg/l | 2008-07-17 | 1.19
21FLEECO | MULLGR01 | 2008-07-17 | Nitrogen, Kjeldahl | 0.98 | mg/l | 21FLEECO | MULLGR01 | 2008-07-17 | Nitrogen, Nitrite (NO2) + Nitrate (NO3) as N | 0.1 | mg/l | 2008-07-17 | 1.08
21FLEECO | MULLGR02 | 2008-07-17 | Nitrogen, Kjeldahl | 0.71 | mg/l | 21FLEECO | MULLGR02 | 2008-07-17 | Nitrogen, Nitrite (NO2) + Nitrate (NO3) as N | 0.07 | mg/l | 2008-07-17 | 0.78
21FLEECO | HENDGR11A | 2008-07-22 | Nitrogen, Kjeldahl | 0.59 | mg/l | 21FLEECO | HENDGR11A | 2008-07-22 | Nitrogen, Nitrite (NO2) + Nitrate (NO3) as N | 0.06 | mg/l | 2008-07-22 | 0.65
21FLEECO | HENDGR20 | 2008-07-22 | Nitrogen, Kjeldahl | 0.39 | mg/l | 21FLEECO | HENDGR20 | 2008-07-22 | Nitrogen, Nitrite (NO2) + Nitrate (NO3) as N | 0.01 | mg/l | 2008-07-22 | 0.4
21FLEECO | HENDGR30 | 2008-07-22 | Nitrogen, Kjeldahl | 1.1 | mg/l | 21FLEECO | HENDGR30 | 2008-07-22 | Nitrogen, Nitrite (NO2) + Nitrate (NO3) as N | 0.07 | mg/l | 2008-07-22 | 1.17
21FLEECO | HENDGR40 | 2008-07-22 | Nitrogen, Kjeldahl | 0.96 | mg/l | 21FLEECO | HENDGR40 | 2008-07-22 | Nitrogen, Nitrite (NO2) + Nitrate (NO3) as N | 0.11 | mg/l | 2008-07-22 | 1.07
21FLEECO | ISPARK01 | 2008-08-07 | Nitrogen, Kjeldahl | 1.6 | mg/l | 21FLEECO | ISPARK01 | 2008-08-07 | Nitrogen, Nitrite (NO2) + Nitrate (NO3) as N | 0.32 | mg/l | 2008-08-07 | 1.92
21FLEECO | ISPARK02 | 2008-08-07 | Nitrogen, Kjeldahl | 2.4 | mg/l | 21FLEECO | ISPARK02 | 2008-08-07 | Nitrogen, Nitrite (NO2) + Nitrate (NO3) as N | 0.03 | mg/l | 2008-08-07 | 2.43
21FLEECO | 46B-9GR | 2008-08-12 | Nitrogen, Kjeldahl | 0.36 | mg/l | 21FLEECO | 46B-9GR | 2008-08-12 | Nitrogen, Nitrite (NO2) + Nitrate (NO3) as N | 0.28 | mg/l | 2008-08-12 | 0.64
21FLEECO | EB-12 | 2008-08-13 | Nitrogen, Kjeldahl | 0.62 | mg/l | 21FLEECO | EB-12 | 2008-08-13 | Nitrogen, Nitrite (NO2) + Nitrate (NO3) as N | 0.02 | mg/l | 2008-08-13 | 0.64
21FLEECO | HENDGR11A | 2008-08-13 | Nitrogen, Kjeldahl | 1.8 | mg/l | 21FLEECO | HENDGR11A | 2008-08-13 | Nitrogen, Nitrite (NO2) + Nitrate (NO3) as N | 0.03 | mg/l | 2008-08-13 | 1.83
21FLEECO | HENDGR20 | 2008-08-13 | Nitrogen, Kjeldahl | 0.46 | mg/l | 21FLEECO | HENDGR20 | 2008-08-13 | Nitrogen, Nitrite (NO2) + Nitrate (NO3) as N | 0.02 | mg/l | 2008-08-13 | 0.48
21FLEECO | HENDGR30 | 2008-08-13 | Nitrogen, Kjeldahl | 0.87 | mg/l | 21FLEECO | HENDGR30 | 2008-08-13 | Nitrogen, Nitrite (NO2) + Nitrate (NO3) as N | 0.11 | mg/l | 2008-08-13 | 0.98
21FLEECO | HENDGR40 | 2008-08-13 | Nitrogen, Kjeldahl | 1 | mg/l | 21FLEECO | HENDGR40 | 2008-08-13 | Nitrogen, Nitrite (NO2) + Nitrate (NO3) as N | 0.16 | mg/l | 2008-08-13 | 1.16
21FLEECO | 10MIGR10 | 2008-08-14 | Nitrogen, Kjeldahl | 0.64 | mg/l | 21FLEECO | 10MIGR10 | 2008-08-14 | Nitrogen, Nitrite (NO2) + Nitrate (NO3) as N | 0.06 | mg/l | 2008-08-14 | 0.7
21FLEECO | HENDGR02 | 2008-08-28 | Nitrogen, Kjeldahl | 0.79 | mg/l | 21FLEECO | HENDGR02 | 2008-08-28 | Nitrogen, Nitrite (NO2) + Nitrate (NO3) as N | 0.03 | mg/l | 2008-08-28 | 0.82
21FLEECO | MULLGR01 | 2008-08-28 | Nitrogen, Kjeldahl | 0.76 | mg/l | 21FLEECO | MULLGR01 | 2008-08-28 | Nitrogen, Nitrite (NO2) + Nitrate (NO3) as N | 0.04 | mg/l | 2008-08-28 | 0.8
21FLEECO | MULLGR02 | 2008-08-28 | Nitrogen, Kjeldahl | 0.77 | mg/l | 21FLEECO | MULLGR02 | 2008-08-28 | Nitrogen, Nitrite (NO2) + Nitrate (NO3) as N | 0.07 | mg/l | 2008-08-28 | 0.84
21FLEECO | HENDGR11A | 2008-09-03 | Nitrogen, Kjeldahl | 0.81 | mg/l | 21FLEECO | HENDGR11A | 2008-09-03 | Nitrogen, Nitrite (NO2) + Nitrate (NO3) as N | 0.13 | mg/l | 2008-09-03 | 0.94
21FLEECO | HENDGR20 | 2008-09-03 | Nitrogen, Kjeldahl | 0.45 | mg/l | 21FLEECO | HENDGR20 | 2008-09-03 | Nitrogen, Nitrite (NO2) + Nitrate (NO3) as N | 0.01 | mg/l | 2008-09-03 | 0.46
21FLEECO | HENDGR30 | 2008-09-03 | Nitrogen, Kjeldahl | 1.1 | mg/l | 21FLEECO | HENDGR30 | 2008-09-03 | Nitrogen, Nitrite (NO2) + Nitrate (NO3) as N | 0.09 | mg/l | 2008-09-03 | 1.19
21FLEECO | HENDGR40 | 2008-09-03 | Nitrogen, Kjeldahl | 1.1 | mg/l | 21FLEECO | HENDGR40 | 2008-09-03 | Nitrogen, Nitrite (NO2) + Nitrate (NO3) as N | 0.21 | mg/l | 2008-09-03 | 1.31
21FLEECO | 46B-9GR | 2008-09-04 | Nitrogen, Kjeldahl | 0.61 | mg/l | 21FLEECO | 46B-9GR | 2008-09-04 | Nitrogen, Nitrite (NO2) + Nitrate (NO3) as N | 0.22 | mg/l | 2008-09-04 | 0.83
21FLEECO | ISPARK01 | 2008-09-04 | Nitrogen, Kjeldahl | 1.7 | mg/l | 21FLEECO | ISPARK01 | 2008-09-04 | Nitrogen, Nitrite (NO2) + Nitrate (NO3) as N | 0.04 | mg/l | 2008-09-04 | 1.74
21FLEECO | ISPARK02 | 2008-09-04 | Nitrogen, Kjeldahl | 2 | mg/l | 21FLEECO | ISPARK02 | 2008-09-04 | Nitrogen, Nitrite (NO2) + Nitrate (NO3) as N | 0.01 | mg/l | 2008-09-04 | 2.01
21FLEECO | EB-12 | 2008-09-16 | Nitrogen, Kjeldahl | 0.55 | mg/l | 21FLEECO | EB-12 | 2008-09-16 | Nitrogen, Nitrite (NO2) + Nitrate (NO3) as N | 0.07 | mg/l | 2008-09-16 | 0.62
21FLEECO | 10MIGR10 | 2008-09-18 | Nitrogen, Kjeldahl | 0.86 | mg/l | 21FLEECO | 10MIGR10 | 2008-09-18 | Nitrogen, Nitrite (NO2) + Nitrate (NO3) as N | 0.08 | mg/l | 2008-09-18 | 0.94
21FLEECO | HENDGR02 | 2008-09-25 | Nitrogen, Kjeldahl | 0.95 | mg/l | 21FLEECO | HENDGR02 | 2008-09-25 | Nitrogen, Nitrite (NO2) + Nitrate (NO3) as N | 0.07 | mg/l | 2008-09-25 | 1.02
21FLEECO | MULLGR01 | 2008-09-25 | Nitrogen, Kjeldahl | 0.5 | mg/l | 21FLEECO | MULLGR01 | 2008-09-25 | Nitrogen, Nitrite (NO2) + Nitrate (NO3) as N | 0.07 | mg/l | 2008-09-25 | 0.57
21FLEECO | MULLGR02 | 2008-09-25 | Nitrogen, Kjeldahl | 0.68 | mg/l | 21FLEECO | MULLGR02 | 2008-09-25 | Nitrogen, Nitrite (NO2) + Nitrate (NO3) as N | 0.09 | mg/l | 2008-09-25 | 0.77
21FLEECO | ISPARK01 | 2008-10-02 | Nitrogen, Kjeldahl | 1.3 | mg/l | 21FLEECO | ISPARK01 | 2008-10-02 | Nitrogen, Nitrite (NO2) + Nitrate (NO3) as N | 0.12 | mg/l | 2008-10-02 | 1.42
21FLEECO | ISPARK02 | 2008-10-02 | Nitrogen, Kjeldahl | 1.5 | mg/l | 21FLEECO | ISPARK02 | 2008-10-02 | Nitrogen, Nitrite (NO2) + Nitrate (NO3) as N | 0 |  | 2008-10-02 | 1.5
21FLEECO | 46B-9GR | 2008-10-08 | Nitrogen, Kjeldahl | 0.72 | mg/l | 21FLEECO | 46B-9GR | 2008-10-08 | Nitrogen, Nitrite (NO2) + Nitrate (NO3) as N | 0.28 | mg/l | 2008-10-08 | 1
21FLEECO | 10MIGR10 | 2008-10-16 | Nitrogen, Kjeldahl | 0.72 | mg/l | 21FLEECO | 10MIGR10 | 2008-10-16 | Nitrogen, Nitrite (NO2) + Nitrate (NO3) as N | 0.1 | mg/l | 2008-10-16 | 0.82
21FLEECO | HENDGR02 | 2008-10-23 | Nitrogen, Kjeldahl | 0.7 | mg/l | 21FLEECO | HENDGR02 | 2008-10-23 | Nitrogen, Nitrite (NO2) + Nitrate (NO3) as N | 0.13 | mg/l | 2008-10-23 | 0.83
21FLEECO | MULLGR01 | 2008-10-23 | Nitrogen, Kjeldahl | 0.27 | mg/l | 21FLEECO | MULLGR01 | 2008-10-23 | Nitrogen, Nitrite (NO2) + Nitrate (NO3) as N | 0.1 | mg/l | 2008-10-23 | 0.37
21FLEECO | MULLGR02 | 2008-10-23 | Nitrogen, Kjeldahl | 0.56 | mg/l | 21FLEECO | MULLGR02 | 2008-10-23 | Nitrogen, Nitrite (NO2) + Nitrate (NO3) as N | 0.17 | mg/l | 2008-10-23 | 0.73
21FLEECO | HENDGR11A | 2008-10-27 | Nitrogen, Kjeldahl | 0.76 | mg/l | 21FLEECO | HENDGR11A | 2008-10-27 | Nitrogen, Nitrite (NO2) + Nitrate (NO3) as N | 0.14 | mg/l | 2008-10-27 | 0.9
21FLEECO | HENDGR20 | 2008-10-27 | Nitrogen, Kjeldahl | 0.34 | mg/l | 21FLEECO | HENDGR20 | 2008-10-27 | Nitrogen, Nitrite (NO2) + Nitrate (NO3) as N | 0.07 | mg/l | 2008-10-27 | 0.41
21FLEECO | HENDGR30 | 2008-10-27 | Nitrogen, Kjeldahl | 0.85 | mg/l | 21FLEECO | HENDGR30 | 2008-10-27 | Nitrogen, Nitrite (NO2) + Nitrate (NO3) as N | 0.23 | mg/l | 2008-10-27 | 1.08
21FLEECO | HENDGR40 | 2008-10-27 | Nitrogen, Kjeldahl | 0.98 | mg/l | 21FLEECO | HENDGR40 | 2008-10-27 | Nitrogen, Nitrite (NO2) + Nitrate (NO3) as N | 0.19 | mg/l | 2008-10-27 | 1.17
21FLEECO | EB-12 | 2008-10-28 | Nitrogen, Kjeldahl | 0.63 | mg/l | 21FLEECO | EB-12 | 2008-10-28 | Nitrogen, Nitrite (NO2) + Nitrate (NO3) as N | 0.07 | mg/l | 2008-10-28 | 0.7
21FLEECO | 46B-9GR | 2008-11-10 | Nitrogen, Kjeldahl | 0.49 | mg/l | 21FLEECO | 46B-9GR | 2008-11-10 | Nitrogen, Nitrite (NO2) + Nitrate (NO3) as N | 0.31 | mg/l | 2008-11-10 | 0.8
21FLEECO | ISPARK01 | 2008-11-10 | Nitrogen, Kjeldahl | 1.8 | mg/l | 21FLEECO | ISPARK01 | 2008-11-10 | Nitrogen, Nitrite (NO2) + Nitrate (NO3) as N | 0.22 | mg/l | 2008-11-10 | 2.02
21FLEECO | HENDGR11A | 2008-11-12 | Nitrogen, Kjeldahl | 1 | mg/l | 21FLEECO | HENDGR11A | 2008-11-12 | Nitrogen, Nitrite (NO2) + Nitrate (NO3) as N | 0.29 | mg/l | 2008-11-12 | 1.29
21FLEECO | HENDGR20 | 2008-11-12 | Nitrogen, Kjeldahl | 0.43 | mg/l | 21FLEECO | HENDGR20 | 2008-11-12 | Nitrogen, Nitrite (NO2) + Nitrate (NO3) as N | 0.04 | mg/l | 2008-11-12 | 0.47
21FLEECO | HENDGR30 | 2008-11-12 | Nitrogen, Kjeldahl | 0.56 | mg/l | 21FLEECO | HENDGR30 | 2008-11-12 | Nitrogen, Nitrite (NO2) + Nitrate (NO3) as N | 0.21 | mg/l | 2008-11-12 | 0.77
21FLEECO | HENDGR40 | 2008-11-12 | Nitrogen, Kjeldahl | 0.89 | mg/l | 21FLEECO | HENDGR40 | 2008-11-12 | Nitrogen, Nitrite (NO2) + Nitrate (NO3) as N | 0.2 | mg/l | 2008-11-12 | 1.09
21FLEECO | 10MIGR10 | 2008-11-20 | Nitrogen, Kjeldahl | 0.52 | mg/l | 21FLEECO | 10MIGR10 | 2008-11-20 | Nitrogen, Nitrite (NO2) + Nitrate (NO3) as N | 0.05 | mg/l | 2008-11-20 | 0.57
21FLEECO | EB-12 | 2008-11-20 | Nitrogen, Kjeldahl | 0.094 | mg/l | 21FLEECO | EB-12 | 2008-11-20 | Nitrogen, Nitrite (NO2) + Nitrate (NO3) as N | 0 |  | 2008-11-20 | 0.094
21FLEECO | HENDGR02 | 2008-11-24 | Nitrogen, Kjeldahl | 0.94 | mg/l | 21FLEECO | HENDGR02 | 2008-11-24 | Nitrogen, Nitrite (NO2) + Nitrate (NO3) as N | 0 |  | 2008-11-24 | 0.94
21FLEECO | MULLGR01 | 2008-11-24 | Nitrogen, Kjeldahl | 0.37 | mg/l | 21FLEECO | MULLGR01 | 2008-11-24 | Nitrogen, Nitrite (NO2) + Nitrate (NO3) as N | 0.02 | mg/l | 2008-11-24 | 0.39
21FLEECO | MULLGR02 | 2008-11-24 | Nitrogen, Kjeldahl | 0.44 | mg/l | 21FLEECO | MULLGR02 | 2008-11-24 | Nitrogen, Nitrite (NO2) + Nitrate (NO3) as N | 0 |  | 2008-11-24 | 0.44
21FLEECO | 46B-9GR | 2008-12-03 | Nitrogen, Kjeldahl | 0.63 | mg/l | 21FLEECO | 46B-9GR | 2008-12-03 | Nitrogen, Nitrite (NO2) + Nitrate (NO3) as N | 0.33 | mg/l | 2008-12-03 | 0.96
21FLEECO | ISPARK01 | 2008-12-03 | Nitrogen, Kjeldahl | 1.6 | mg/l | 21FLEECO | ISPARK01 | 2008-12-03 | Nitrogen, Nitrite (NO2) + Nitrate (NO3) as N | 0.04 | mg/l | 2008-12-03 | 1.64
21FLEECO | HENDGR02 | 2008-12-09 | Nitrogen, Kjeldahl | 0.48 | mg/l | 21FLEECO | HENDGR02 | 2008-12-09 | Nitrogen, Nitrite (NO2) + Nitrate (NO3) as N | 0.04 | mg/l | 2008-12-09 | 0.52
21FLEECO | MULLGR01 | 2008-12-09 | Nitrogen, Kjeldahl | 0.21 | mg/l | 21FLEECO | MULLGR01 | 2008-12-09 | Nitrogen, Nitrite (NO2) + Nitrate (NO3) as N | 0.02 | mg/l | 2008-12-09 | 0.23
21FLEECO | MULLGR02 | 2008-12-09 | Nitrogen, Kjeldahl | 0.29 | mg/l | 21FLEECO | MULLGR02 | 2008-12-09 | Nitrogen, Nitrite (NO2) + Nitrate (NO3) as N | 0 |  | 2008-12-09 | 0.29
21FLEECO | HENDGR11A | 2008-12-16 | Nitrogen, Kjeldahl | 0.63 | mg/l | 21FLEECO | HENDGR11A | 2008-12-16 | Nitrogen, Nitrite (NO2) + Nitrate (NO3) as N | 0.08 | mg/l | 2008-12-16 | 0.71
21FLEECO | HENDGR20 | 2008-12-16 | Nitrogen, Kjeldahl | 0.53 | mg/l | 21FLEECO | HENDGR20 | 2008-12-16 | Nitrogen, Nitrite (NO2) + Nitrate (NO3) as N | 0.02 | mg/l | 2008-12-16 | 0.55
21FLEECO | HENDGR30 | 2008-12-16 | Nitrogen, Kjeldahl | 0.94 | mg/l | 21FLEECO | HENDGR30 | 2008-12-16 | Nitrogen, Nitrite (NO2) + Nitrate (NO3) as N | 0.21 | mg/l | 2008-12-16 | 1.15
21FLEECO | HENDGR40 | 2008-12-16 | Nitrogen, Kjeldahl | 1.1 | mg/l | 21FLEECO | HENDGR40 | 2008-12-16 | Nitrogen, Nitrite (NO2) + Nitrate (NO3) as N | 0 |  | 2008-12-16 | 1.1
21FLEECO | 10MIGR10 | 2008-12-18 | Nitrogen, Kjeldahl | 0.5 | mg/l | 21FLEECO | 10MIGR10 | 2008-12-18 | Nitrogen, Nitrite (NO2) + Nitrate (NO3) as N | 0.13 | mg/l | 2008-12-18 | 0.63
21FLEECO | EB-12 | 2008-12-23 | Nitrogen, Kjeldahl | 0.55 | mg/l | 21FLEECO | EB-12 | 2008-12-23 | Nitrogen, Nitrite (NO2) + Nitrate (NO3) as N | 0.04 | mg/l | 2008-12-23 | 0.59
21FLEECO | 10MIGR10 | 2009-01-15 | Nitrogen, Kjeldahl | 0.42 | mg/l | 21FLEECO | 10MIGR10 | 2009-01-15 | Nitrogen, Nitrite (NO2) + Nitrate (NO3) as N | 0.07 | mg/l | 2009-01-15 | 0.49
21FLEECO | HENDGR02 | 2009-01-20 | Nitrogen, Kjeldahl | 0.75 | mg/l | 21FLEECO | HENDGR02 | 2009-01-20 | Nitrogen, Nitrite (NO2) + Nitrate (NO3) as N | 0.01 | mg/l | 2009-01-20 | 0.76
21FLEECO | HENDGR11A | 2009-01-20 | Nitrogen, Kjeldahl | 2.1 | mg/l | 21FLEECO | HENDGR11A | 2009-01-20 | Nitrogen, Nitrite (NO2) + Nitrate (NO3) as N | 0.11 | mg/l | 2009-01-20 | 2.21
21FLEECO | HENDGR20 | 2009-01-20 | Nitrogen, Kjeldahl | 0.52 | mg/l | 21FLEECO | HENDGR20 | 2009-01-20 | Nitrogen, Nitrite (NO2) + Nitrate (NO3) as N | 0 |  | 2009-01-20 | 0.52
21FLEECO | HENDGR30 | 2009-01-20 | Nitrogen, Kjeldahl | 0.56 | mg/l | 21FLEECO | HENDGR30 | 2009-01-20 | Nitrogen, Nitrite (NO2) + Nitrate (NO3) as N | 0.17 | mg/l | 2009-01-20 | 0.73
21FLEECO | HENDGR40 | 2009-01-20 | Nitrogen, Kjeldahl | 0.82 | mg/l | 21FLEECO | HENDGR40 | 2009-01-20 | Nitrogen, Nitrite (NO2) + Nitrate (NO3) as N | 0.56 | mg/l | 2009-01-20 | 1.38
21FLEECO | MULLGR01 | 2009-01-20 | Nitrogen, Kjeldahl | 0.26 | mg/l | 21FLEECO | MULLGR01 | 2009-01-20 | Nitrogen, Nitrite (NO2) + Nitrate (NO3) as N | 0.02 | mg/l | 2009-01-20 | 0.28
21FLEECO | MULLGR02 | 2009-01-20 | Nitrogen, Kjeldahl | 0.25 | mg/l | 21FLEECO | MULLGR02 | 2009-01-20 | Nitrogen, Nitrite (NO2) + Nitrate (NO3) as N | 0.06 | mg/l | 2009-01-20 | 0.31
21FLEECO | EB-12 | 2009-01-22 | Nitrogen, Kjeldahl | 0.37 | mg/l | 21FLEECO | EB-12 | 2009-01-22 | Nitrogen, Nitrite (NO2) + Nitrate (NO3) as N | 0 |  | 2009-01-22 | 0.37
21FLEECO | 46B-9GR | 2009-01-28 | Nitrogen, Kjeldahl | 0.5 | mg/l | 21FLEECO | 46B-9GR | 2009-01-28 | Nitrogen, Nitrite (NO2) + Nitrate (NO3) as N | 0.34 | mg/l | 2009-01-28 | 0.84
21FLEECO | ISPARK01 | 2009-01-28 | Nitrogen, Kjeldahl | 4.4 | mg/l | 21FLEECO | ISPARK01 | 2009-01-28 | Nitrogen, Nitrite (NO2) + Nitrate (NO3) as N | 0.02 | mg/l | 2009-01-28 | 4.42
21FLEECO | HENDGR02 | 2009-02-04 | Nitrogen, Kjeldahl | 0.44 | mg/l | 21FLEECO | HENDGR02 | 2009-02-04 | Nitrogen, Nitrite (NO2) + Nitrate (NO3) as N | 0.08 | mg/l | 2009-02-04 | 0.52
21FLEECO | HENDGR20 | 2009-02-04 | Nitrogen, Kjeldahl | 0.81 | mg/l | 21FLEECO | HENDGR20 | 2009-02-04 | Nitrogen, Nitrite (NO2) + Nitrate (NO3) as N | 0.14 | mg/l | 2009-02-04 | 0.95
21FLEECO | HENDGR30 | 2009-02-04 | Nitrogen, Kjeldahl | 0.79 | mg/l | 21FLEECO | HENDGR30 | 2009-02-04 | Nitrogen, Nitrite (NO2) + Nitrate (NO3) as N | 0.27 | mg/l | 2009-02-04 | 1.06
21FLEECO | HENDGR40 | 2009-02-04 | Nitrogen, Kjeldahl | 0.99 | mg/l | 21FLEECO | HENDGR40 | 2009-02-04 | Nitrogen, Nitrite (NO2) + Nitrate (NO3) as N | 0.48 | mg/l | 2009-02-04 | 1.47
21FLEECO | MULLGR01 | 2009-02-04 | Nitrogen, Kjeldahl | 0.22 | mg/l | 21FLEECO | MULLGR01 | 2009-02-04 | Nitrogen, Nitrite (NO2) + Nitrate (NO3) as N | 0 |  | 2009-02-04 | 0.22
21FLEECO | MULLGR02 | 2009-02-04 | Nitrogen, Kjeldahl | 0.31 | mg/l | 21FLEECO | MULLGR02 | 2009-02-04 | Nitrogen, Nitrite (NO2) + Nitrate (NO3) as N | 0.03 | mg/l | 2009-02-04 | 0.34
21FLEECO | EB-12 | 2009-02-17 | Nitrogen, Kjeldahl | 0.18 | mg/l | 21FLEECO | EB-12 | 2009-02-17 | Nitrogen, Nitrite (NO2) + Nitrate (NO3) as N | 0 |  | 2009-02-17 | 0.18
21FLEECO | 10MIGR10 | 2009-02-19 | Nitrogen, Kjeldahl | 0.42 | mg/l | 21FLEECO | 10MIGR10 | 2009-02-19 | Nitrogen, Nitrite (NO2) + Nitrate (NO3) as N | 0.02 | mg/l | 2009-02-19 | 0.44
21FLEECO | 46B-9GR | 2009-02-24 | Nitrogen, Kjeldahl | 0.45 | mg/l | 21FLEECO | 46B-9GR | 2009-02-24 | Nitrogen, Nitrite (NO2) + Nitrate (NO3) as N | 0.26 | mg/l | 2009-02-24 | 0.71
21FLEECO | ISPARK01 | 2009-02-24 | Nitrogen, Kjeldahl | 2.4 | mg/l | 21FLEECO | ISPARK01 | 2009-02-24 | Nitrogen, Nitrite (NO2) + Nitrate (NO3) as N | 0.01 | mg/l | 2009-02-24 | 2.41
21FLEECO | HENDGR02 | 2009-03-05 | Nitrogen, Kjeldahl | 0.43 | mg/l | 21FLEECO | HENDGR02 | 2009-03-05 | Nitrogen, Nitrite (NO2) + Nitrate (NO3) as N | 0.01 | mg/l | 2009-03-05 | 0.44
21FLEECO | MULLGR01 | 2009-03-05 | Nitrogen, Kjeldahl | 0.37 | mg/l | 21FLEECO | MULLGR01 | 2009-03-05 | Nitrogen, Nitrite (NO2) + Nitrate (NO3) as N | 0.01 | mg/l | 2009-03-05 | 0.38
21FLEECO | MULLGR02 | 2009-03-05 | Nitrogen, Kjeldahl | 0.33 | mg/l | 21FLEECO | MULLGR02 | 2009-03-05 | Nitrogen, Nitrite (NO2) + Nitrate (NO3) as N | 0.01 | mg/l | 2009-03-05 | 0.34
21FLEECO | HENDGR20 | 2009-03-10 | Nitrogen, Kjeldahl | 0.66 | mg/l | 21FLEECO | HENDGR20 | 2009-03-10 | Nitrogen, Nitrite (NO2) + Nitrate (NO3) as N | 0.01 | mg/l | 2009-03-10 | 0.67
21FLEECO | HENDGR30 | 2009-03-10 | Nitrogen, Kjeldahl | 0.57 | mg/l | 21FLEECO | HENDGR30 | 2009-03-10 | Nitrogen, Nitrite (NO2) + Nitrate (NO3) as N | 0.06 | mg/l | 2009-03-10 | 0.63
21FLEECO | HENDGR40 | 2009-03-10 | Nitrogen, Kjeldahl | 0.86 | mg/l | 21FLEECO | HENDGR40 | 2009-03-10 | Nitrogen, Nitrite (NO2) + Nitrate (NO3) as N | 0.01 | mg/l | 2009-03-10 | 0.87
21FLEECO | 10MIGR10 | 2009-03-19 | Nitrogen, Kjeldahl | 0.61 | mg/l | 21FLEECO | 10MIGR10 | 2009-03-19 | Nitrogen, Nitrite (NO2) + Nitrate (NO3) as N | 0 |  | 2009-03-19 | 0.61
21FLEECO | EB-12 | 2009-03-24 | Nitrogen, Kjeldahl | 0.46 | mg/l | 21FLEECO | EB-12 | 2009-03-24 | Nitrogen, Nitrite (NO2) + Nitrate (NO3) as N | 0 |  | 2009-03-24 | 0.46
21FLEECO | 46B-9GR | 2009-03-26 | Nitrogen, Kjeldahl | 0.4 | mg/l | 21FLEECO | 46B-9GR | 2009-03-26 | Nitrogen, Nitrite (NO2) + Nitrate (NO3) as N | 0.17 | mg/l | 2009-03-26 | 0.57
21FLEECO | ISPARK01 | 2009-03-26 | Nitrogen, Kjeldahl | 2.2 | mg/l | 21FLEECO | ISPARK01 | 2009-03-26 | Nitrogen, Nitrite (NO2) + Nitrate (NO3) as N | 0 |  | 2009-03-26 | 2.2
21FLEECO | 46B-9GR | 2009-04-14 | Nitrogen, Kjeldahl | 0.42 | mg/l | 21FLEECO | 46B-9GR | 2009-04-14 | Nitrogen, Nitrite (NO2) + Nitrate (NO3) as N | 0.07 | mg/l | 2009-04-14 | 0.49
21FLEECO | ISPARK01 | 2009-04-14 | Nitrogen, Kjeldahl | 2.7 | mg/l | 21FLEECO | ISPARK01 | 2009-04-14 | Nitrogen, Nitrite (NO2) + Nitrate (NO3) as N | 0.02 | mg/l | 2009-04-14 | 2.72
21FLEECO | 10MIGR10 | 2009-04-16 | Nitrogen, Kjeldahl | 0.47 | mg/l | 21FLEECO | 10MIGR10 | 2009-04-16 | Nitrogen, Nitrite (NO2) + Nitrate (NO3) as N | 0.01 | mg/l | 2009-04-16 | 0.48
21FLEECO | HENDGR02 | 2009-04-16 | Nitrogen, Kjeldahl | 1.1 | mg/l | 21FLEECO | HENDGR02 | 2009-04-16 | Nitrogen, Nitrite (NO2) + Nitrate (NO3) as N | 0.03 | mg/l | 2009-04-16 | 1.13
21FLEECO | MULLGR01 | 2009-04-16 | Nitrogen, Kjeldahl | 0.51 | mg/l | 21FLEECO | MULLGR01 | 2009-04-16 | Nitrogen, Nitrite (NO2) + Nitrate (NO3) as N | 0.01 | mg/l | 2009-04-16 | 0.52
21FLEECO | MULLGR02 | 2009-04-16 | Nitrogen, Kjeldahl | 0.43 | mg/l | 21FLEECO | MULLGR02 | 2009-04-16 | Nitrogen, Nitrite (NO2) + Nitrate (NO3) as N | 0.01 | mg/l | 2009-04-16 | 0.44
21FLEECO | EB-12 | 2009-04-21 | Nitrogen, Kjeldahl | 0.36 | mg/l | 21FLEECO | EB-12 | 2009-04-21 | Nitrogen, Nitrite (NO2) + Nitrate (NO3) as N | 0 |  | 2009-04-21 | 0.36
21FLEECO | HENDGR20 | 2009-04-29 | Nitrogen, Kjeldahl | 0.91 | mg/l | 21FLEECO | HENDGR20 | 2009-04-29 | Nitrogen, Nitrite (NO2) + Nitrate (NO3) as N | 0.03 | mg/l | 2009-04-29 | 0.94
21FLEECO | HENDGR30 | 2009-04-29 | Nitrogen, Kjeldahl | 0.91 | mg/l | 21FLEECO | HENDGR30 | 2009-04-29 | Nitrogen, Nitrite (NO2) + Nitrate (NO3) as N | 0.02 | mg/l | 2009-04-29 | 0.93
21FLEECO | HENDGR40 | 2009-04-29 | Nitrogen, Kjeldahl | 0.7 | mg/l | 21FLEECO | HENDGR40 | 2009-04-29 | Nitrogen, Nitrite (NO2) + Nitrate (NO3) as N | 0.01 | mg/l | 2009-04-29 | 0.71
21FLEECO | 46B-9GR | 2009-05-07 | Nitrogen, Kjeldahl | 0.68 | mg/l | 21FLEECO | 46B-9GR | 2009-05-07 | Nitrogen, Nitrite (NO2) + Nitrate (NO3) as N | 0.016 | mg/l | 2009-05-07 | 0.696
21FLEECO | ISPARK01 | 2009-05-07 | Nitrogen, Kjeldahl | 2.8 | mg/l | 21FLEECO | ISPARK01 | 2009-05-07 | Nitrogen, Nitrite (NO2) + Nitrate (NO3) as N | 0 |  | 2009-05-07 | 2.8
21FLEECO | HENDGR20 | 2009-05-12 | Nitrogen, Kjeldahl | 0.99 | mg/l | 21FLEECO | HENDGR20 | 2009-05-12 | Nitrogen, Nitrite (NO2) + Nitrate (NO3) as N | 0.04 | mg/l | 2009-05-12 | 1.03
21FLEECO | HENDGR30 | 2009-05-12 | Nitrogen, Kjeldahl | 0.66 | mg/l | 21FLEECO | HENDGR30 | 2009-05-12 | Nitrogen, Nitrite (NO2) + Nitrate (NO3) as N | 0.021 | mg/l | 2009-05-12 | 0.681
21FLEECO | HENDGR40 | 2009-05-12 | Nitrogen, Kjeldahl | 1.9 | mg/l | 21FLEECO | HENDGR40 | 2009-05-12 | Nitrogen, Nitrite (NO2) + Nitrate (NO3) as N | 0.015 | mg/l | 2009-05-12 | 1.915
21FLEECO | EB-12 | 2009-05-19 | Nitrogen, Kjeldahl | 0.21 | mg/l | 21FLEECO | EB-12 | 2009-05-19 | Nitrogen, Nitrite (NO2) + Nitrate (NO3) as N | 0.016 | mg/l | 2009-05-19 | 0.226
21FLEECO | 10MIGR10 | 2009-05-21 | Nitrogen, Kjeldahl | 0.72 | mg/l | 21FLEECO | 10MIGR10 | 2009-05-21 | Nitrogen, Nitrite (NO2) + Nitrate (NO3) as N | 0.017 | mg/l | 2009-05-21 | 0.737
21FLEECO | HENDGR02 | 2009-05-21 | Nitrogen, Kjeldahl | 0.72 | mg/l | 21FLEECO | HENDGR02 | 2009-05-21 | Nitrogen, Nitrite (NO2) + Nitrate (NO3) as N | 0.037 | mg/l | 2009-05-21 | 0.757
21FLEECO | MULLGR01 | 2009-05-21 | Nitrogen, Kjeldahl | 0.11 | mg/l | 21FLEECO | MULLGR01 | 2009-05-21 | Nitrogen, Nitrite (NO2) + Nitrate (NO3) as N | 0.033 | mg/l | 2009-05-21 | 0.143
21FLEECO | MULLGR02 | 2009-05-21 | Nitrogen, Kjeldahl | 0.42 | mg/l | 21FLEECO | MULLGR02 | 2009-05-21 | Nitrogen, Nitrite (NO2) + Nitrate (NO3) as N | 0.016 | mg/l | 2009-05-21 | 0.436
21FLEECO | 10MIGR10 | 2009-06-01 | Nitrogen, Kjeldahl | 0.74 | mg/l | 21FLEECO | 10MIGR10 | 2009-06-01 | Nitrogen, Nitrite (NO2) + Nitrate (NO3) as N | 0.013 | mg/l | 2009-06-01 | 0.753
21FLEECO | HENDGR11A | 2009-06-02 | Nitrogen, Kjeldahl | 1.1 | mg/l | 21FLEECO | HENDGR11A | 2009-06-02 | Nitrogen, Nitrite (NO2) + Nitrate (NO3) as N | 0.047 | mg/l | 2009-06-02 | 1.147
21FLEECO | HENDGR20 | 2009-06-02 | Nitrogen, Kjeldahl | 0.73 | mg/l | 21FLEECO | HENDGR20 | 2009-06-02 | Nitrogen, Nitrite (NO2) + Nitrate (NO3) as N | 0.025 | mg/l | 2009-06-02 | 0.755
21FLEECO | HENDGR30 | 2009-06-02 | Nitrogen, Kjeldahl | 0.99 | mg/l | 21FLEECO | HENDGR30 | 2009-06-02 | Nitrogen, Nitrite (NO2) + Nitrate (NO3) as N | 0.029 | mg/l | 2009-06-02 | 1.019
21FLEECO | HENDGR40 | 2009-06-02 | Nitrogen, Kjeldahl | 1.1 | mg/l | 21FLEECO | HENDGR40 | 2009-06-02 | Nitrogen, Nitrite (NO2) + Nitrate (NO3) as N | 0.094 | mg/l | 2009-06-02 | 1.194
21FLEECO | EB-12 | 2009-06-23 | Nitrogen, Kjeldahl | 0.38 | mg/l | 21FLEECO | EB-12 | 2009-06-23 | Nitrogen, Nitrite (NO2) + Nitrate (NO3) as N | 0.012 | mg/l | 2009-06-23 | 0.392
21FLEECO | HENDGR02 | 2009-06-23 | Nitrogen, Kjeldahl | 0.65 | mg/l | 21FLEECO | HENDGR02 | 2009-06-23 | Nitrogen, Nitrite (NO2) + Nitrate (NO3) as N | 0.013 | mg/l | 2009-06-23 | 0.663
21FLEECO | MULLGR01 | 2009-06-23 | Nitrogen, Kjeldahl | 0.38 | mg/l | 21FLEECO | MULLGR01 | 2009-06-23 | Nitrogen, Nitrite (NO2) + Nitrate (NO3) as N | 0.025 | mg/l | 2009-06-23 | 0.405
21FLEECO | MULLGR02 | 2009-06-23 | Nitrogen, Kjeldahl | 0.49 | mg/l | 21FLEECO | MULLGR02 | 2009-06-23 | Nitrogen, Nitrite (NO2) + Nitrate (NO3) as N | 0.029 | mg/l | 2009-06-23 | 0.519
21FLEECO | 46B-9GR | 2009-06-29 | Nitrogen, Kjeldahl | 0.45 | mg/l | 21FLEECO | 46B-9GR | 2009-06-29 | Nitrogen, Nitrite (NO2) + Nitrate (NO3) as N | 0.18 | mg/l | 2009-06-29 | 0.63
21FLEECO | ISPARK01 | 2009-06-29 | Nitrogen, Kjeldahl | 2.2 | mg/l | 21FLEECO | ISPARK01 | 2009-06-29 | Nitrogen, Nitrite (NO2) + Nitrate (NO3) as N | 0.023 | mg/l | 2009-06-29 | 2.223
21FLEECO | ISPARK02 | 2009-06-29 | Nitrogen, Kjeldahl | 1.5 | mg/l | 21FLEECO | ISPARK02 | 2009-06-29 | Nitrogen, Nitrite (NO2) + Nitrate (NO3) as N | 0 |  | 2009-06-29 | 1.5
21FLEECO | HENDGR11A | 2009-07-15 | Nitrogen, Kjeldahl | 1.5 | mg/l | 21FLEECO | HENDGR11A | 2009-07-15 | Nitrogen, Nitrite (NO2) + Nitrate (NO3) as N | 0 |  | 2009-07-15 | 1.5
21FLEECO | HENDGR20 | 2009-07-15 | Nitrogen, Kjeldahl | 0.92 | mg/l | 21FLEECO | HENDGR20 | 2009-07-15 | Nitrogen, Nitrite (NO2) + Nitrate (NO3) as N | 0.027 | mg/l | 2009-07-15 | 0.947
21FLEECO | HENDGR30 | 2009-07-15 | Nitrogen, Kjeldahl | 1.4 | mg/l | 21FLEECO | HENDGR30 | 2009-07-15 | Nitrogen, Nitrite (NO2) + Nitrate (NO3) as N | 0.046 | mg/l | 2009-07-15 | 1.446
21FLEECO | HENDGR40 | 2009-07-15 | Nitrogen, Kjeldahl | 1.5 | mg/l | 21FLEECO | HENDGR40 | 2009-07-15 | Nitrogen, Nitrite (NO2) + Nitrate (NO3) as N | 0.066 | mg/l | 2009-07-15 | 1.566
21FLEECO | EB-12 | 2009-07-21 | Nitrogen, Kjeldahl | 0.3 | mg/l | 21FLEECO | EB-12 | 2009-07-21 | Nitrogen, Nitrite (NO2) + Nitrate (NO3) as N | 0.028 | mg/l | 2009-07-21 | 0.328
21FLEECO | 10MIGR10 | 2009-07-23 | Nitrogen, Kjeldahl | 0.75 | mg/l | 21FLEECO | 10MIGR10 | 2009-07-23 | Nitrogen, Nitrite (NO2) + Nitrate (NO3) as N | 0.028 | mg/l | 2009-07-23 | 0.778
21FLEECO | MULLGR01 | 2009-07-27 | Nitrogen, Kjeldahl | 0.63 | mg/l | 21FLEECO | MULLGR01 | 2009-07-27 | Nitrogen, Nitrite (NO2) + Nitrate (NO3) as N | 0 |  | 2009-07-27 | 0.63
21FLEECO | MULLGR02 | 2009-07-27 | Nitrogen, Kjeldahl | 0.63 | mg/l | 21FLEECO | MULLGR02 | 2009-07-27 | Nitrogen, Nitrite (NO2) + Nitrate (NO3) as N | 0.016 | mg/l | 2009-07-27 | 0.646
21FLEECO | 46B-9GR | 2009-07-28 | Nitrogen, Kjeldahl | 0.62 | mg/l | 21FLEECO | 46B-9GR | 2009-07-28 | Nitrogen, Nitrite (NO2) + Nitrate (NO3) as N | 0.2 | mg/l | 2009-07-28 | 0.82
21FLEECO | ISPARK01 | 2009-07-28 | Nitrogen, Kjeldahl | 1.8 | mg/l | 21FLEECO | ISPARK01 | 2009-07-28 | Nitrogen, Nitrite (NO2) + Nitrate (NO3) as N | 0.019 | mg/l | 2009-07-28 | 1.819
21FLEECO | HENDGR11A | 2009-08-03 | Nitrogen, Kjeldahl | 0.89 | mg/l | 21FLEECO | HENDGR11A | 2009-08-03 | Nitrogen, Nitrite (NO2) + Nitrate (NO3) as N | 0.091 | mg/l | 2009-08-03 | 0.981
21FLEECO | HENDGR20 | 2009-08-03 | Nitrogen, Kjeldahl | 0.63 | mg/l | 21FLEECO | HENDGR20 | 2009-08-03 | Nitrogen, Nitrite (NO2) + Nitrate (NO3) as N | 0.01 | mg/l | 2009-08-03 | 0.64
21FLEECO | HENDGR30 | 2009-08-03 | Nitrogen, Kjeldahl | 0.77 | mg/l | 21FLEECO | HENDGR30 | 2009-08-03 | Nitrogen, Nitrite (NO2) + Nitrate (NO3) as N | 0.055 | mg/l | 2009-08-03 | 0.825
21FLEECO | HENDGR40 | 2009-08-03 | Nitrogen, Kjeldahl | 1.2 | mg/l | 21FLEECO | HENDGR40 | 2009-08-03 | Nitrogen, Nitrite (NO2) + Nitrate (NO3) as N | 0.089 | mg/l | 2009-08-03 | 1.289
21FLEECO | HENDGR02 | 2009-08-18 | Nitrogen, Kjeldahl | 0.85 | mg/l | 21FLEECO | HENDGR02 | 2009-08-18 | Nitrogen, Nitrite (NO2) + Nitrate (NO3) as N | 0.041 | mg/l | 2009-08-18 | 0.891
21FLEECO | MULLGR01 | 2009-08-18 | Nitrogen, Kjeldahl | 0.45 | mg/l | 21FLEECO | MULLGR01 | 2009-08-18 | Nitrogen, Nitrite (NO2) + Nitrate (NO3) as N | 0.033 | mg/l | 2009-08-18 | 0.483
21FLEECO | MULLGR02 | 2009-08-18 | Nitrogen, Kjeldahl | 0.49 | mg/l | 21FLEECO | MULLGR02 | 2009-08-18 | Nitrogen, Nitrite (NO2) + Nitrate (NO3) as N | 0.06 | mg/l | 2009-08-18 | 0.55
21FLEECO | EB-12 | 2009-08-19 | Nitrogen, Kjeldahl | 0.31 | mg/l | 21FLEECO | EB-12 | 2009-08-19 | Nitrogen, Nitrite (NO2) + Nitrate (NO3) as N | 0.011 | mg/l | 2009-08-19 | 0.321
21FLEECO | 10MIGR10 | 2009-08-20 | Nitrogen, Kjeldahl | 0.61 | mg/l | 21FLEECO | 10MIGR10 | 2009-08-20 | Nitrogen, Nitrite (NO2) + Nitrate (NO3) as N | 0.15 | mg/l | 2009-08-20 | 0.76
21FLEECO | 46B-9GR | 2009-08-24 | Nitrogen, Kjeldahl | 0.75 | mg/l | 21FLEECO | 46B-9GR | 2009-08-24 | Nitrogen, Nitrite (NO2) + Nitrate (NO3) as N | 0.25 | mg/l | 2009-08-24 | 1
21FLEECO | ISPARK01 | 2009-08-24 | Nitrogen, Kjeldahl | 1.8 | mg/l | 21FLEECO | ISPARK01 | 2009-08-24 | Nitrogen, Nitrite (NO2) + Nitrate (NO3) as N | 0.049 | mg/l | 2009-08-24 | 1.849
21FLEECO | ISPARK02 | 2009-08-24 | Nitrogen, Kjeldahl | 2.2 | mg/l | 21FLEECO | ISPARK02 | 2009-08-24 | Nitrogen, Nitrite (NO2) + Nitrate (NO3) as N | 0 |  | 2009-08-24 | 2.2
21FLEECO | HENDGR11A | 2009-09-01 | Nitrogen, Kjeldahl | 0.78 | mg/l | 21FLEECO | HENDGR11A | 2009-09-01 | Nitrogen, Nitrite (NO2) + Nitrate (NO3) as N | 0.064 | mg/l | 2009-09-01 | 0.844
21FLEECO | HENDGR20 | 2009-09-01 | Nitrogen, Kjeldahl | 0.42 | mg/l | 21FLEECO | HENDGR20 | 2009-09-01 | Nitrogen, Nitrite (NO2) + Nitrate (NO3) as N | 0.011 | mg/l | 2009-09-01 | 0.431
21FLEECO | HENDGR30 | 2009-09-01 | Nitrogen, Kjeldahl | 1.2 | mg/l | 21FLEECO | HENDGR30 | 2009-09-01 | Nitrogen, Nitrite (NO2) + Nitrate (NO3) as N | 0.082 | mg/l | 2009-09-01 | 1.282
21FLEECO | HENDGR40 | 2009-09-01 | Nitrogen, Kjeldahl | 1.4 | mg/l | 21FLEECO | HENDGR40 | 2009-09-01 | Nitrogen, Nitrite (NO2) + Nitrate (NO3) as N | 0.098 | mg/l | 2009-09-01 | 1.498
21FLEECO | EB-12 | 2009-09-15 | Nitrogen, Kjeldahl | 0.43 | mg/l | 21FLEECO | EB-12 | 2009-09-15 | Nitrogen, Nitrite (NO2) + Nitrate (NO3) as N | 0.053 | mg/l | 2009-09-15 | 0.483
21FLEECO | 46B-9GR | 2009-09-21 | Nitrogen, Kjeldahl | 0.65 | mg/l | 21FLEECO | 46B-9GR | 2009-09-21 | Nitrogen, Nitrite (NO2) + Nitrate (NO3) as N | 0.24 | mg/l | 2009-09-21 | 0.89
21FLEECO | ISPARK01 | 2009-09-21 | Nitrogen, Kjeldahl | 1.7 | mg/l | 21FLEECO | ISPARK01 | 2009-09-21 | Nitrogen, Nitrite (NO2) + Nitrate (NO3) as N | 0.28 | mg/l | 2009-09-21 | 1.98
21FLEECO | ISPARK02 | 2009-09-21 | Nitrogen, Kjeldahl | 1.4 | mg/l | 21FLEECO | ISPARK02 | 2009-09-21 | Nitrogen, Nitrite (NO2) + Nitrate (NO3) as N | 0.042 | mg/l | 2009-09-21 | 1.442
21FLEECO | 10MIGR10 | 2009-09-24 | Nitrogen, Kjeldahl | 0.96 | mg/l | 21FLEECO | 10MIGR10 | 2009-09-24 | Nitrogen, Nitrite (NO2) + Nitrate (NO3) as N | 0.14 | mg/l | 2009-09-24 | 1.1
21FLEECO | HENDGR02 | 2009-09-30 | Nitrogen, Kjeldahl | 1 | mg/l | 21FLEECO | HENDGR02 | 2009-09-30 | Nitrogen, Nitrite (NO2) + Nitrate (NO3) as N | 0 |  | 2009-09-30 | 1
21FLEECO | MULLGR01 | 2009-09-30 | Nitrogen, Kjeldahl | 0.6 | mg/l | 21FLEECO | MULLGR01 | 2009-09-30 | Nitrogen, Nitrite (NO2) + Nitrate (NO3) as N | 0.066 | mg/l | 2009-09-30 | 0.666
21FLEECO | MULLGR02 | 2009-09-30 | Nitrogen, Kjeldahl | 0.8 | mg/l | 21FLEECO | MULLGR02 | 2009-09-30 | Nitrogen, Nitrite (NO2) + Nitrate (NO3) as N | 0.084 | mg/l | 2009-09-30 | 0.884
21FLEECO | HENDGR02 | 2009-10-05 | Nitrogen, Kjeldahl | 0.96 | mg/l | 21FLEECO | HENDGR02 | 2009-10-05 | Nitrogen, Nitrite (NO2) + Nitrate (NO3) as N | 0.093 | mg/l | 2009-10-05 | 1.053
21FLEECO | MULLGR01 | 2009-10-05 | Nitrogen, Kjeldahl | 0.92 | mg/l | 21FLEECO | MULLGR01 | 2009-10-05 | Nitrogen, Nitrite (NO2) + Nitrate (NO3) as N | 0.09 | mg/l | 2009-10-05 | 1.01
21FLEECO | MULLGR02 | 2009-10-05 | Nitrogen, Kjeldahl | 0.73 | mg/l | 21FLEECO | MULLGR02 | 2009-10-05 | Nitrogen, Nitrite (NO2) + Nitrate (NO3) as N | 0.095 | mg/l | 2009-10-05 | 0.825
21FLEECO | HENDGR11A | 2009-10-08 | Nitrogen, Kjeldahl | 0.76 | mg/l | 21FLEECO | HENDGR11A | 2009-10-08 | Nitrogen, Nitrite (NO2) + Nitrate (NO3) as N | 0.083 | mg/l | 2009-10-08 | 0.843
21FLEECO | HENDGR20 | 2009-10-08 | Nitrogen, Kjeldahl | 0.52 | mg/l | 21FLEECO | HENDGR20 | 2009-10-08 | Nitrogen, Nitrite (NO2) + Nitrate (NO3) as N | 0.019 | mg/l | 2009-10-08 | 0.539
21FLEECO | HENDGR30 | 2009-10-08 | Nitrogen, Kjeldahl | 0.82 | mg/l | 21FLEECO | HENDGR30 | 2009-10-08 | Nitrogen, Nitrite (NO2) + Nitrate (NO3) as N | 0.12 | mg/l | 2009-10-08 | 0.94
21FLEECO | HENDGR40 | 2009-10-08 | Nitrogen, Kjeldahl | 1.5 | mg/l | 21FLEECO | HENDGR40 | 2009-10-08 | Nitrogen, Nitrite (NO2) + Nitrate (NO3) as N | 0.066 | mg/l | 2009-10-08 | 1.566
21FLEECO | EB-12 | 2009-10-14 | Nitrogen, Kjeldahl | 0.12 | mg/l | 21FLEECO | EB-12 | 2009-10-14 | Nitrogen, Nitrite (NO2) + Nitrate (NO3) as N | 0.031 | mg/l | 2009-10-14 | 0.151
21FLEECO | 46B-9GR | 2009-10-20 | Nitrogen, Kjeldahl | 0.98 | mg/l | 21FLEECO | 46B-9GR | 2009-10-20 | Nitrogen, Nitrite (NO2) + Nitrate (NO3) as N | 0.33 | mg/l | 2009-10-20 | 1.31
21FLEECO | ISPARK01 | 2009-10-20 | Nitrogen, Kjeldahl | 2 | mg/l | 21FLEECO | ISPARK01 | 2009-10-20 | Nitrogen, Nitrite (NO2) + Nitrate (NO3) as N | 0.17 | mg/l | 2009-10-20 | 2.17
21FLEECO | ISPARK02 | 2009-10-20 | Nitrogen, Kjeldahl | 4.3 | mg/l | 21FLEECO | ISPARK02 | 2009-10-20 | Nitrogen, Nitrite (NO2) + Nitrate (NO3) as N | 0 |  | 2009-10-20 | 4.3
21FLEECO | 10MIGR10 | 2009-10-22 | Nitrogen, Kjeldahl | 0.86 | mg/l | 21FLEECO | 10MIGR10 | 2009-10-22 | Nitrogen, Nitrite (NO2) + Nitrate (NO3) as N | 0.097 | mg/l | 2009-10-22 | 0.957
21FLEECO | EB-12 | 2009-11-03 | Nitrogen, Kjeldahl | 0.39 | mg/l | 21FLEECO | EB-12 | 2009-11-03 | Nitrogen, Nitrite (NO2) + Nitrate (NO3) as N | 0.011 | mg/l | 2009-11-03 | 0.401
21FLEECO | HENDGR02 | 2009-11-04 | Nitrogen, Kjeldahl | 1 | mg/l | 21FLEECO | HENDGR02 | 2009-11-04 | Nitrogen, Nitrite (NO2) + Nitrate (NO3) as N | 0.038 | mg/l | 2009-11-04 | 1.038
21FLEECO | MULLGR01 | 2009-11-04 | Nitrogen, Kjeldahl | 0.9 | mg/l | 21FLEECO | MULLGR01 | 2009-11-04 | Nitrogen, Nitrite (NO2) + Nitrate (NO3) as N | 0.045 | mg/l | 2009-11-04 | 0.945
21FLEECO | MULLGR02 | 2009-11-04 | Nitrogen, Kjeldahl | 0.9 | mg/l | 21FLEECO | MULLGR02 | 2009-11-04 | Nitrogen, Nitrite (NO2) + Nitrate (NO3) as N | 0.051 | mg/l | 2009-11-04 | 0.951
21FLEECO | 46B-9GR | 2009-11-09 | Nitrogen, Kjeldahl | 0.96 | mg/l | 21FLEECO | 46B-9GR | 2009-11-09 | Nitrogen, Nitrite (NO2) + Nitrate (NO3) as N | 0.27 | mg/l | 2009-11-09 | 1.23
21FLEECO | ISPARK01 | 2009-11-09 | Nitrogen, Kjeldahl | 3.6 | mg/l | 21FLEECO | ISPARK01 | 2009-11-09 | Nitrogen, Nitrite (NO2) + Nitrate (NO3) as N | 1.4 | mg/l | 2009-11-09 | 5
21FLEECO | 10MIGR10 | 2009-11-19 | Nitrogen, Kjeldahl | 0.63 | mg/l | 21FLEECO | 10MIGR10 | 2009-11-19 | Nitrogen, Nitrite (NO2) + Nitrate (NO3) as N | 0.05 | mg/l | 2009-11-19 | 0.68
21FLEECO | HENDGR11A | 2009-11-23 | Nitrogen, Kjeldahl | 2 | mg/l | 21FLEECO | HENDGR11A | 2009-11-23 | Nitrogen, Nitrite (NO2) + Nitrate (NO3) as N | 0.1 | mg/l | 2009-11-23 | 2.1
21FLEECO | HENDGR20 | 2009-11-23 | Nitrogen, Kjeldahl | 1.2 | mg/l | 21FLEECO | HENDGR20 | 2009-11-23 | Nitrogen, Nitrite (NO2) + Nitrate (NO3) as N | 0.029 | mg/l | 2009-11-23 | 1.229
21FLEECO | HENDGR30 | 2009-11-23 | Nitrogen, Kjeldahl | 0.73 | mg/l | 21FLEECO | HENDGR30 | 2009-11-23 | Nitrogen, Nitrite (NO2) + Nitrate (NO3) as N | 0.091 | mg/l | 2009-11-23 | 0.821
21FLEECO | HENDGR40 | 2009-11-23 | Nitrogen, Kjeldahl | 1.3 | mg/l | 21FLEECO | HENDGR40 | 2009-11-23 | Nitrogen, Nitrite (NO2) + Nitrate (NO3) as N | 0.39 | mg/l | 2009-11-23 | 1.69
21FLEECO | 46B-9GR | 2009-12-07 | Nitrogen, Kjeldahl | 0.81 | mg/l | 21FLEECO | 46B-9GR | 2009-12-07 | Nitrogen, Nitrite (NO2) + Nitrate (NO3) as N | 0.32 | mg/l | 2009-12-07 | 1.13
21FLEECO | ISPARK01 | 2009-12-07 | Nitrogen, Kjeldahl | 1.9 | mg/l | 21FLEECO | ISPARK01 | 2009-12-07 | Nitrogen, Nitrite (NO2) + Nitrate (NO3) as N | 0.32 | mg/l | 2009-12-07 | 2.22
21FLEECO | ISPARK02 | 2009-12-07 | Nitrogen, Kjeldahl | 1.9 | mg/l | 21FLEECO | ISPARK02 | 2009-12-07 | Nitrogen, Nitrite (NO2) + Nitrate (NO3) as N | 0.032 | mg/l | 2009-12-07 | 1.932
21FLEECO | 10MIGR10 | 2009-12-17 | Nitrogen, Kjeldahl | 1.1 | mg/l | 21FLEECO | 10MIGR10 | 2009-12-17 | Nitrogen, Nitrite (NO2) + Nitrate (NO3) as N | 0.1 | mg/l | 2009-12-17 | 1.2
21FLEECO | HENDGR02 | 2009-12-21 | Nitrogen, Kjeldahl | 1.4 | mg/l | 21FLEECO | HENDGR02 | 2009-12-21 | Nitrogen, Nitrite (NO2) + Nitrate (NO3) as N | 0.02 | mg/l | 2009-12-21 | 1.42
21FLEECO | HENDGR11A | 2009-12-21 | Nitrogen, Kjeldahl | 2.2 | mg/l | 21FLEECO | HENDGR11A | 2009-12-21 | Nitrogen, Nitrite (NO2) + Nitrate (NO3) as N | 0.12 | mg/l | 2009-12-21 | 2.32
21FLEECO | HENDGR20 | 2009-12-21 | Nitrogen, Kjeldahl | 1 | mg/l | 21FLEECO | HENDGR20 | 2009-12-21 | Nitrogen, Nitrite (NO2) + Nitrate (NO3) as N | 0.06 | mg/l | 2009-12-21 | 1.06
21FLEECO | HENDGR30 | 2009-12-21 | Nitrogen, Kjeldahl | 1.4 | mg/l | 21FLEECO | HENDGR30 | 2009-12-21 | Nitrogen, Nitrite (NO2) + Nitrate (NO3) as N | 0.23 | mg/l | 2009-12-21 | 1.63
21FLEECO | HENDGR40 | 2009-12-21 | Nitrogen, Kjeldahl | 1.5 | mg/l | 21FLEECO | HENDGR40 | 2009-12-21 | Nitrogen, Nitrite (NO2) + Nitrate (NO3) as N | 0.32 | mg/l | 2009-12-21 | 1.82
21FLEECO | MULLGR01 | 2009-12-21 | Nitrogen, Kjeldahl | 1 | mg/l | 21FLEECO | MULLGR01 | 2009-12-21 | Nitrogen, Nitrite (NO2) + Nitrate (NO3) as N | 0.11 | mg/l | 2009-12-21 | 1.11
21FLEECO | MULLGR02 | 2009-12-21 | Nitrogen, Kjeldahl | 1 | mg/l | 21FLEECO | MULLGR02 | 2009-12-21 | Nitrogen, Nitrite (NO2) + Nitrate (NO3) as N | 0.13 | mg/l | 2009-12-21 | 1.13
21FLEECO | EB-12 | 2009-12-22 | Nitrogen, Kjeldahl | 0.65 | mg/l | 21FLEECO | EB-12 | 2009-12-22 | Nitrogen, Nitrite (NO2) + Nitrate (NO3) as N | 0.033 | mg/l | 2009-12-22 | 0.683
21FLEECO | 46B-9GR | 2010-01-08 | Nitrogen, Kjeldahl | 0.95 | mg/l | 21FLEECO | 46B-9GR | 2010-01-08 | Nitrogen, Nitrite (NO2) + Nitrate (NO3) as N | 0.31 | mg/l | 2010-01-08 | 1.26
21FLEECO | ISPARK01 | 2010-01-08 | Nitrogen, Kjeldahl | 1.3 | mg/l | 21FLEECO | ISPARK01 | 2010-01-08 | Nitrogen, Nitrite (NO2) + Nitrate (NO3) as N | 0.13 | mg/l | 2010-01-08 | 1.43
21FLEECO | ISPARK02 | 2010-01-08 | Nitrogen, Kjeldahl | 4.3 | mg/l | 21FLEECO | ISPARK02 | 2010-01-08 | Nitrogen, Nitrite (NO2) + Nitrate (NO3) as N | 0 |  | 2010-01-08 | 4.3
21FLEECO | HENDGR02 | 2010-01-12 | Nitrogen, Kjeldahl | 1.2 | mg/l | 21FLEECO | HENDGR02 | 2010-01-12 | Nitrogen, Nitrite (NO2) + Nitrate (NO3) as N | 0.16 | mg/l | 2010-01-12 | 1.36
21FLEECO | MULLGR01 | 2010-01-12 | Nitrogen, Kjeldahl | 0.96 | mg/l | 21FLEECO | MULLGR01 | 2010-01-12 | Nitrogen, Nitrite (NO2) + Nitrate (NO3) as N | 0.09 | mg/l | 2010-01-12 | 1.05
21FLEECO | MULLGR02 | 2010-01-12 | Nitrogen, Kjeldahl | 0.85 | mg/l | 21FLEECO | MULLGR02 | 2010-01-12 | Nitrogen, Nitrite (NO2) + Nitrate (NO3) as N | 0 |  | 2010-01-12 | 0.85
21FLEECO | 10MIGR10 | 2010-01-14 | Nitrogen, Kjeldahl | 0.84 | mg/l | 21FLEECO | 10MIGR10 | 2010-01-14 | Nitrogen, Nitrite (NO2) + Nitrate (NO3) as N | 0.044 | mg/l | 2010-01-14 | 0.884
21FLEECO | HENDGR11A | 2010-01-25 | Nitrogen, Kjeldahl | 2 | mg/l | 21FLEECO | HENDGR11A | 2010-01-25 | Nitrogen, Nitrite (NO2) + Nitrate (NO3) as N | 0.45 | mg/l | 2010-01-25 | 2.45
21FLEECO | HENDGR20 | 2010-01-25 | Nitrogen, Kjeldahl | 0.88 | mg/l | 21FLEECO | HENDGR20 | 2010-01-25 | Nitrogen, Nitrite (NO2) + Nitrate (NO3) as N | 0.051 | mg/l | 2010-01-25 | 0.931
21FLEECO | HENDGR30 | 2010-01-25 | Nitrogen, Kjeldahl | 1 | mg/l | 21FLEECO | HENDGR30 | 2010-01-25 | Nitrogen, Nitrite (NO2) + Nitrate (NO3) as N | 0.12 | mg/l | 2010-01-25 | 1.12
21FLEECO | HENDGR40 | 2010-01-25 | Nitrogen, Kjeldahl | 1.2 | mg/l | 21FLEECO | HENDGR40 | 2010-01-25 | Nitrogen, Nitrite (NO2) + Nitrate (NO3) as N | 0.2 | mg/l | 2010-01-25 | 1.4
21FLEECO | EB-12 | 2010-01-27 | Nitrogen, Kjeldahl | 0.7 | mg/l | 21FLEECO | EB-12 | 2010-01-27 | Nitrogen, Nitrite (NO2) + Nitrate (NO3) as N | 0.015 | mg/l | 2010-01-27 | 0.715
21FLEECO | HENDGR02 | 2010-02-02 | Nitrogen, Kjeldahl | 1 | mg/l | 21FLEECO | HENDGR02 | 2010-02-02 | Nitrogen, Nitrite (NO2) + Nitrate (NO3) as N | 0.08 | mg/l | 2010-02-02 | 1.08
21FLEECO | MULLGR01 | 2010-02-02 | Nitrogen, Kjeldahl | 0.78 | mg/l | 21FLEECO | MULLGR01 | 2010-02-02 | Nitrogen, Nitrite (NO2) + Nitrate (NO3) as N | 0.01 | mg/l | 2010-02-02 | 0.79
21FLEECO | MULLGR02 | 2010-02-02 | Nitrogen, Kjeldahl | 0.79 | mg/l | 21FLEECO | MULLGR02 | 2010-02-02 | Nitrogen, Nitrite (NO2) + Nitrate (NO3) as N | 0 |  | 2010-02-02 | 0.79
21FLEECO | HENDGR11A | 2010-02-04 | Nitrogen, Kjeldahl | 1.8 | mg/l | 21FLEECO | HENDGR11A | 2010-02-04 | Nitrogen, Nitrite (NO2) + Nitrate (NO3) as N | 0.15 | mg/l | 2010-02-04 | 1.95
21FLEECO | HENDGR20 | 2010-02-04 | Nitrogen, Kjeldahl | 1.1 | mg/l | 21FLEECO | HENDGR20 | 2010-02-04 | Nitrogen, Nitrite (NO2) + Nitrate (NO3) as N | 0.027 | mg/l | 2010-02-04 | 1.127
21FLEECO | HENDGR30 | 2010-02-04 | Nitrogen, Kjeldahl | 1.4 | mg/l | 21FLEECO | HENDGR30 | 2010-02-04 | Nitrogen, Nitrite (NO2) + Nitrate (NO3) as N | 0.2 | mg/l | 2010-02-04 | 1.6
21FLEECO | HENDGR40 | 2010-02-04 | Nitrogen, Kjeldahl | 1.4 | mg/l | 21FLEECO | HENDGR40 | 2010-02-04 | Nitrogen, Nitrite (NO2) + Nitrate (NO3) as N | 0.2 | mg/l | 2010-02-04 | 1.6
21FLEECO | 10MIGR10 | 2010-02-18 | Nitrogen, Kjeldahl | 0.97 | mg/l | 21FLEECO | 10MIGR10 | 2010-02-18 | Nitrogen, Nitrite (NO2) + Nitrate (NO3) as N | 0.03 | mg/l | 2010-02-18 | 1
21FLEECO | 46B-9GR | 2010-02-23 | Nitrogen, Kjeldahl | 0.83 | mg/l | 21FLEECO | 46B-9GR | 2010-02-23 | Nitrogen, Nitrite (NO2) + Nitrate (NO3) as N | 0.24 | mg/l | 2010-02-23 | 1.07
21FLEECO | EB-12 | 2010-02-23 | Nitrogen, Kjeldahl | 0.5 | mg/l | 21FLEECO | EB-12 | 2010-02-23 | Nitrogen, Nitrite (NO2) + Nitrate (NO3) as N | 0 |  | 2010-02-23 | 0.5
21FLEECO | ISPARK01 | 2010-02-23 | Nitrogen, Kjeldahl | 2.3 | mg/l | 21FLEECO | ISPARK01 | 2010-02-23 | Nitrogen, Nitrite (NO2) + Nitrate (NO3) as N | 0.05 | mg/l | 2010-02-23 | 2.35
21FLEECO | HENDGR11A | 2010-03-04 | Nitrogen, Kjeldahl | 1.8 | mg/l | 21FLEECO | HENDGR11A | 2010-03-04 | Nitrogen, Nitrite (NO2) + Nitrate (NO3) as N | 0.33 | mg/l | 2010-03-04 | 2.13
21FLEECO | HENDGR20 | 2010-03-04 | Nitrogen, Kjeldahl | 0.71 | mg/l | 21FLEECO | HENDGR20 | 2010-03-04 | Nitrogen, Nitrite (NO2) + Nitrate (NO3) as N | 0.056 | mg/l | 2010-03-04 | 0.766
21FLEECO | HENDGR30 | 2010-03-04 | Nitrogen, Kjeldahl | 1.1 | mg/l | 21FLEECO | HENDGR30 | 2010-03-04 | Nitrogen, Nitrite (NO2) + Nitrate (NO3) as N | 0.19 | mg/l | 2010-03-04 | 1.29
21FLEECO | HENDGR40 | 2010-03-04 | Nitrogen, Kjeldahl | 1.3 | mg/l | 21FLEECO | HENDGR40 | 2010-03-04 | Nitrogen, Nitrite (NO2) + Nitrate (NO3) as N | 0.31 | mg/l | 2010-03-04 | 1.61
21FLEECO | 10MIGR10 | 2010-03-18 | Nitrogen, Kjeldahl | 1.1 | mg/l | 21FLEECO | 10MIGR10 | 2010-03-18 | Nitrogen, Nitrite (NO2) + Nitrate (NO3) as N | 0.044 | mg/l | 2010-03-18 | 1.144
21FLEECO | EB-12 | 2010-03-23 | Nitrogen, Kjeldahl | 0.49 | mg/l | 21FLEECO | EB-12 | 2010-03-23 | Nitrogen, Nitrite (NO2) + Nitrate (NO3) as N | 0.02 | mg/l | 2010-03-23 | 0.51
21FLEECO | HENDGR02 | 2010-03-23 | Nitrogen, Kjeldahl | 1.4 | mg/l | 21FLEECO | HENDGR02 | 2010-03-23 | Nitrogen, Nitrite (NO2) + Nitrate (NO3) as N | 0.05 | mg/l | 2010-03-23 | 1.45
21FLEECO | MULLGR01 | 2010-03-23 | Nitrogen, Kjeldahl | 1.2 | mg/l | 21FLEECO | MULLGR01 | 2010-03-23 | Nitrogen, Nitrite (NO2) + Nitrate (NO3) as N | 0.08 | mg/l | 2010-03-23 | 1.28
21FLEECO | MULLGR02 | 2010-03-23 | Nitrogen, Kjeldahl | 1.4 | mg/l | 21FLEECO | MULLGR02 | 2010-03-23 | Nitrogen, Nitrite (NO2) + Nitrate (NO3) as N | 0.07 | mg/l | 2010-03-23 | 1.47
21FLEECO | 46B-9GR | 2010-03-24 | Nitrogen, Kjeldahl | 0.95 | mg/l | 21FLEECO | 46B-9GR | 2010-03-24 | Nitrogen, Nitrite (NO2) + Nitrate (NO3) as N | 0.26 | mg/l | 2010-03-24 | 1.21
21FLEECO | ISPARK01 | 2010-03-24 | Nitrogen, Kjeldahl | 1.6 | mg/l | 21FLEECO | ISPARK01 | 2010-03-24 | Nitrogen, Nitrite (NO2) + Nitrate (NO3) as N | 0.55 | mg/l | 2010-03-24 | 2.15
21FLEECO | ISPARK02 | 2010-03-24 | Nitrogen, Kjeldahl | 1.6 | mg/l | 21FLEECO | ISPARK02 | 2010-03-24 | Nitrogen, Nitrite (NO2) + Nitrate (NO3) as N | 0 |  | 2010-03-24 | 1.6
21FLEECO | HENDGR02 | 2010-04-06 | Nitrogen, Kjeldahl | 1 | mg/l | 21FLEECO | HENDGR02 | 2010-04-06 | Nitrogen, Nitrite (NO2) + Nitrate (NO3) as N | 0.03 | mg/l | 2010-04-06 | 1.03
21FLEECO | MULLGR01 | 2010-04-06 | Nitrogen, Kjeldahl | 0.39 | mg/l | 21FLEECO | MULLGR01 | 2010-04-06 | Nitrogen, Nitrite (NO2) + Nitrate (NO3) as N | 0.01 | mg/l | 2010-04-06 | 0.4
21FLEECO | MULLGR02 | 2010-04-06 | Nitrogen, Kjeldahl | 0.65 | mg/l | 21FLEECO | MULLGR02 | 2010-04-06 | Nitrogen, Nitrite (NO2) + Nitrate (NO3) as N | 0.01 | mg/l | 2010-04-06 | 0.66
21FLEECO | HENDGR11A | 2010-04-08 | Nitrogen, Kjeldahl | 2.3 | mg/l | 21FLEECO | HENDGR11A | 2010-04-08 | Nitrogen, Nitrite (NO2) + Nitrate (NO3) as N | 1.5 | mg/l | 2010-04-08 | 3.8
21FLEECO | HENDGR20 | 2010-04-08 | Nitrogen, Kjeldahl | 0.85 | mg/l | 21FLEECO | HENDGR20 | 2010-04-08 | Nitrogen, Nitrite (NO2) + Nitrate (NO3) as N | 0 |  | 2010-04-08 | 0.85
21FLEECO | HENDGR30 | 2010-04-08 | Nitrogen, Kjeldahl | 1.2 | mg/l | 21FLEECO | HENDGR30 | 2010-04-08 | Nitrogen, Nitrite (NO2) + Nitrate (NO3) as N | 1.3 | mg/l | 2010-04-08 | 2.5
21FLEECO | HENDGR40 | 2010-04-08 | Nitrogen, Kjeldahl | 1.4 | mg/l | 21FLEECO | HENDGR40 | 2010-04-08 | Nitrogen, Nitrite (NO2) + Nitrate (NO3) as N | 0.74 | mg/l | 2010-04-08 | 2.14
21FLEECO | 46B-9GR | 2010-04-13 | Nitrogen, Kjeldahl | 0.81 | mg/l | 21FLEECO | 46B-9GR | 2010-04-13 | Nitrogen, Nitrite (NO2) + Nitrate (NO3) as N | 0.18 | mg/l | 2010-04-13 | 0.99
21FLEECO | ISPARK01 | 2010-04-13 | Nitrogen, Kjeldahl | 1.4 | mg/l | 21FLEECO | ISPARK01 | 2010-04-13 | Nitrogen, Nitrite (NO2) + Nitrate (NO3) as N | 0.01 | mg/l | 2010-04-13 | 1.41
21FLEECO | ISPARK02 | 2010-04-13 | Nitrogen, Kjeldahl | 1.6 | mg/l | 21FLEECO | ISPARK02 | 2010-04-13 | Nitrogen, Nitrite (NO2) + Nitrate (NO3) as N | 0 |  | 2010-04-13 | 1.6
21FLEECO | 10MIGR10 | 2010-04-15 | Nitrogen, Kjeldahl | 0.97 | mg/l | 21FLEECO | 10MIGR10 | 2010-04-15 | Nitrogen, Nitrite (NO2) + Nitrate (NO3) as N | 0 |  | 2010-04-15 | 0.97
21FLEECO | EB-12 | 2010-04-27 | Nitrogen, Kjeldahl | 0.36 | mg/l | 21FLEECO | EB-12 | 2010-04-27 | Nitrogen, Nitrite (NO2) + Nitrate (NO3) as N | 0.02 | mg/l | 2010-04-27 | 0.38
21FLEECO | 46B-9GR | 2010-05-11 | Nitrogen, Kjeldahl | 1 | mg/l | 21FLEECO | 46B-9GR | 2010-05-11 | Nitrogen, Nitrite (NO2) + Nitrate (NO3) as N | 0.13 | mg/l | 2010-05-11 | 1.13
21FLEECO | ISPARK01 | 2010-05-11 | Nitrogen, Kjeldahl | 1.8 | mg/l | 21FLEECO | ISPARK01 | 2010-05-11 | Nitrogen, Nitrite (NO2) + Nitrate (NO3) as N | 0.02 | mg/l | 2010-05-11 | 1.82
21FLEECO | HENDGR02 | 2010-05-17 | Nitrogen, Kjeldahl | 0.96 | mg/l | 21FLEECO | HENDGR02 | 2010-05-17 | Nitrogen, Nitrite (NO2) + Nitrate (NO3) as N | 0.02 | mg/l | 2010-05-17 | 0.98
21FLEECO | MULLGR01 | 2010-05-17 | Nitrogen, Kjeldahl | 0.51 | mg/l | 21FLEECO | MULLGR01 | 2010-05-17 | Nitrogen, Nitrite (NO2) + Nitrate (NO3) as N | 0.03 | mg/l | 2010-05-17 | 0.54
21FLEECO | MULLGR02 | 2010-05-17 | Nitrogen, Kjeldahl | 0.65 | mg/l | 21FLEECO | MULLGR02 | 2010-05-17 | Nitrogen, Nitrite (NO2) + Nitrate (NO3) as N | 0 |  | 2010-05-17 | 0.65
21FLEECO | 10MIGR10 | 2010-05-20 | Nitrogen, Kjeldahl | 0.83 | mg/l | 21FLEECO | 10MIGR10 | 2010-05-20 | Nitrogen, Nitrite (NO2) + Nitrate (NO3) as N | 0 |  | 2010-05-20 | 0.83
21FLEECO | HENDGR20 | 2010-05-24 | Nitrogen, Kjeldahl | 0.71 | mg/l | 21FLEECO | HENDGR20 | 2010-05-24 | Nitrogen, Nitrite (NO2) + Nitrate (NO3) as N | 0.03 | mg/l | 2010-05-24 | 0.74
21FLEECO | HENDGR30 | 2010-05-24 | Nitrogen, Kjeldahl | 0.95 | mg/l | 21FLEECO | HENDGR30 | 2010-05-24 | Nitrogen, Nitrite (NO2) + Nitrate (NO3) as N | 0.08 | mg/l | 2010-05-24 | 1.03
21FLEECO | HENDGR40 | 2010-05-24 | Nitrogen, Kjeldahl | 1.3 | mg/l | 21FLEECO | HENDGR40 | 2010-05-24 | Nitrogen, Nitrite (NO2) + Nitrate (NO3) as N | 0.07 | mg/l | 2010-05-24 | 1.37
21FLEECO | EB-12 | 2010-05-25 | Nitrogen, Kjeldahl | 0.64 | mg/l | 21FLEECO | EB-12 | 2010-05-25 | Nitrogen, Nitrite (NO2) + Nitrate (NO3) as N | 0 |  | 2010-05-25 | 0.64
21FLEECO | 46B-9GR | 2010-06-07 | Nitrogen, Kjeldahl | 0.97 | mg/l | 21FLEECO | 46B-9GR | 2010-06-07 | Nitrogen, Nitrite (NO2) + Nitrate (NO3) as N | 0.15 | mg/l | 2010-06-07 | 1.12
21FLEECO | ISPARK01 | 2010-06-07 | Nitrogen, Kjeldahl | 2.7 | mg/l | 21FLEECO | ISPARK01 | 2010-06-07 | Nitrogen, Nitrite (NO2) + Nitrate (NO3) as N | 0 |  | 2010-06-07 | 2.7
21FLFTM | HENDGR01 | 2010-06-10 | Nitrogen, Kjeldahl | 0.81 | mg/l | 21FLFTM | HENDGR01 | 2010-06-10 | Nitrogen, Nitrite (NO2) + Nitrate (NO3) as N | 0.02 | mg/l | 2010-06-10 | 0.83
21FLFTM | HENDGR02 | 2010-06-10 | Nitrogen, Kjeldahl | 1.2 | mg/l | 21FLFTM | HENDGR02 | 2010-06-10 | Nitrogen, Nitrite (NO2) + Nitrate (NO3) as N | 0.006 | mg/l | 2010-06-10 | 1.206
21FLEECO | HENDGR02 | 2010-06-15 | Nitrogen, Kjeldahl | 1.1 | mg/l | 21FLEECO | HENDGR02 | 2010-06-15 | Nitrogen, Nitrite (NO2) + Nitrate (NO3) as N | 0.01 | mg/l | 2010-06-15 | 1.11
21FLEECO | MULLGR01 | 2010-06-15 | Nitrogen, Kjeldahl | 1 | mg/l | 21FLEECO | MULLGR01 | 2010-06-15 | Nitrogen, Nitrite (NO2) + Nitrate (NO3) as N | 0 |  | 2010-06-15 | 1
21FLEECO | MULLGR02 | 2010-06-15 | Nitrogen, Kjeldahl | 0.78 | mg/l | 21FLEECO | MULLGR02 | 2010-06-15 | Nitrogen, Nitrite (NO2) + Nitrate (NO3) as N | 0.02 | mg/l | 2010-06-15 | 0.8
21FLEECO | EB-12 | 2010-06-22 | Nitrogen, Kjeldahl | 0.51 | mg/l | 21FLEECO | EB-12 | 2010-06-22 | Nitrogen, Nitrite (NO2) + Nitrate (NO3) as N | 0.04 | mg/l | 2010-06-22 | 0.55
21FLEECO | 10MIGR10 | 2010-06-24 | Nitrogen, Kjeldahl | 2 | mg/l | 21FLEECO | 10MIGR10 | 2010-06-24 | Nitrogen, Nitrite (NO2) + Nitrate (NO3) as N | 0.07 | mg/l | 2010-06-24 | 2.07
21FLEECO | HENDGR11A | 2010-06-28 | Nitrogen, Kjeldahl | 1.7 | mg/l | 21FLEECO | HENDGR11A | 2010-06-28 | Nitrogen, Nitrite (NO2) + Nitrate (NO3) as N | 0 |  | 2010-06-28 | 1.7
21FLEECO | HENDGR20 | 2010-06-28 | Nitrogen, Kjeldahl | 1.1 | mg/l | 21FLEECO | HENDGR20 | 2010-06-28 | Nitrogen, Nitrite (NO2) + Nitrate (NO3) as N | 0.01 | mg/l | 2010-06-28 | 1.11
21FLEECO | HENDGR30 | 2010-06-28 | Nitrogen, Kjeldahl | 1.6 | mg/l | 21FLEECO | HENDGR30 | 2010-06-28 | Nitrogen, Nitrite (NO2) + Nitrate (NO3) as N | 0.04 | mg/l | 2010-06-28 | 1.64
21FLEECO | HENDGR40 | 2010-06-28 | Nitrogen, Kjeldahl | 1.8 | mg/l | 21FLEECO | HENDGR40 | 2010-06-28 | Nitrogen, Nitrite (NO2) + Nitrate (NO3) as N | 0.07 | mg/l | 2010-06-28 | 1.87
21FLEECO | 46B-9GR | 2010-07-19 | Nitrogen, Kjeldahl | 1.2 | mg/l | 21FLEECO | 46B-9GR | 2010-07-19 | Nitrogen, Nitrite (NO2) + Nitrate (NO3) as N | 0.19 | mg/l | 2010-07-19 | 1.39
21FLEECO | EB-12 | 2010-07-20 | Nitrogen, Kjeldahl | 0.57 | mg/l | 21FLEECO | EB-12 | 2010-07-20 | Nitrogen, Nitrite (NO2) + Nitrate (NO3) as N | 0 |  | 2010-07-20 | 0.57
21FLEECO | 10MIGR10 | 2010-07-22 | Nitrogen, Kjeldahl | 1.2 | mg/l | 21FLEECO | 10MIGR10 | 2010-07-22 | Nitrogen, Nitrite (NO2) + Nitrate (NO3) as N | 0.05 | mg/l | 2010-07-22 | 1.25
21FLEECO | HENDGR11A | 2010-07-26 | Nitrogen, Kjeldahl | 1.7 | mg/l | 21FLEECO | HENDGR11A | 2010-07-26 | Nitrogen, Nitrite (NO2) + Nitrate (NO3) as N | 0.06 | mg/l | 2010-07-26 | 1.76
21FLEECO | HENDGR20 | 2010-07-26 | Nitrogen, Kjeldahl | 0.85 | mg/l | 21FLEECO | HENDGR20 | 2010-07-26 | Nitrogen, Nitrite (NO2) + Nitrate (NO3) as N | 0 |  | 2010-07-26 | 0.85
21FLEECO | HENDGR30 | 2010-07-26 | Nitrogen, Kjeldahl | 1.2 | mg/l | 21FLEECO | HENDGR30 | 2010-07-26 | Nitrogen, Nitrite (NO2) + Nitrate (NO3) as N | 0.14 | mg/l | 2010-07-26 | 1.34
21FLEECO | HENDGR40 | 2010-07-26 | Nitrogen, Kjeldahl | 1.6 | mg/l | 21FLEECO | HENDGR40 | 2010-07-26 | Nitrogen, Nitrite (NO2) + Nitrate (NO3) as N | 0.04 | mg/l | 2010-07-26 | 1.64
21FLEECO | HENDGR02 | 2010-08-11 | Nitrogen, Kjeldahl | 1.7 | mg/l | 21FLEECO | HENDGR02 | 2010-08-11 | Nitrogen, Nitrite (NO2) + Nitrate (NO3) as N | 0.07 | mg/l | 2010-08-11 | 1.77
21FLEECO | MULLGR01 | 2010-08-11 | Nitrogen, Kjeldahl | 1.3 | mg/l | 21FLEECO | MULLGR01 | 2010-08-11 | Nitrogen, Nitrite (NO2) + Nitrate (NO3) as N | 0.08 | mg/l | 2010-08-11 | 1.38
21FLEECO | MULLGR02 | 2010-08-11 | Nitrogen, Kjeldahl | 1.4 | mg/l | 21FLEECO | MULLGR02 | 2010-08-11 | Nitrogen, Nitrite (NO2) + Nitrate (NO3) as N | 0 |  | 2010-08-11 | 1.4
21FLEECO | 46B-9GR | 2010-08-17 | Nitrogen, Kjeldahl | 0.81 | mg/l | 21FLEECO | 46B-9GR | 2010-08-17 | Nitrogen, Nitrite (NO2) + Nitrate (NO3) as N | 0.23 | mg/l | 2010-08-17 | 1.04
21FLEECO | EB-12 | 2010-08-17 | Nitrogen, Kjeldahl | 0.9 | mg/l | 21FLEECO | EB-12 | 2010-08-17 | Nitrogen, Nitrite (NO2) + Nitrate (NO3) as N | 0 |  | 2010-08-17 | 0.9
21FLEECO | ISPARK02 | 2010-08-17 | Nitrogen, Kjeldahl | 2.1 | mg/l | 21FLEECO | ISPARK02 | 2010-08-17 | Nitrogen, Nitrite (NO2) + Nitrate (NO3) as N | 0 |  | 2010-08-17 | 2.1
21FLEECO | 10MIGR10 | 2010-08-19 | Nitrogen, Kjeldahl | 1.2 | mg/l | 21FLEECO | 10MIGR10 | 2010-08-19 | Nitrogen, Nitrite (NO2) + Nitrate (NO3) as N | 0.09 | mg/l | 2010-08-19 | 1.29
21FLEECO | HENDGR11A | 2010-08-26 | Nitrogen, Kjeldahl | 1 | mg/l | 21FLEECO | HENDGR11A | 2010-08-26 | Nitrogen, Nitrite (NO2) + Nitrate (NO3) as N | 0.11 | mg/l | 2010-08-26 | 1.11
21FLEECO | HENDGR20 | 2010-08-26 | Nitrogen, Kjeldahl | 1.3 | mg/l | 21FLEECO | HENDGR20 | 2010-08-26 | Nitrogen, Nitrite (NO2) + Nitrate (NO3) as N | 0.01 | mg/l | 2010-08-26 | 1.31
21FLEECO | HENDGR30 | 2010-08-26 | Nitrogen, Kjeldahl | 2.6 | mg/l | 21FLEECO | HENDGR30 | 2010-08-26 | Nitrogen, Nitrite (NO2) + Nitrate (NO3) as N | 0.1 | mg/l | 2010-08-26 | 2.7
21FLEECO | HENDGR40 | 2010-08-26 | Nitrogen, Kjeldahl | 1.7 | mg/l | 21FLEECO | HENDGR40 | 2010-08-26 | Nitrogen, Nitrite (NO2) + Nitrate (NO3) as N | 0.24 | mg/l | 2010-08-26 | 1.94
21FLEECO | EB-12 | 2010-09-21 | Nitrogen, Kjeldahl | 0.44 | mg/l | 21FLEECO | EB-12 | 2010-09-21 | Nitrogen, Nitrite (NO2) + Nitrate (NO3) as N | 0.03 | mg/l | 2010-09-21 | 0.47
21FLEECO | HENDGR11A | 2010-09-22 | Nitrogen, Kjeldahl | 2.4 | mg/l | 21FLEECO | HENDGR11A | 2010-09-22 | Nitrogen, Nitrite (NO2) + Nitrate (NO3) as N | 0.02 | mg/l | 2010-09-22 | 2.42
21FLEECO | HENDGR20 | 2010-09-22 | Nitrogen, Kjeldahl | 0.62 | mg/l | 21FLEECO | HENDGR20 | 2010-09-22 | Nitrogen, Nitrite (NO2) + Nitrate (NO3) as N | 0.01 | mg/l | 2010-09-22 | 0.63
21FLEECO | HENDGR30 | 2010-09-22 | Nitrogen, Kjeldahl | 1.3 | mg/l | 21FLEECO | HENDGR30 | 2010-09-22 | Nitrogen, Nitrite (NO2) + Nitrate (NO3) as N | 0.11 | mg/l | 2010-09-22 | 1.41
21FLEECO | HENDGR40 | 2010-09-22 | Nitrogen, Kjeldahl | 1.5 | mg/l | 21FLEECO | HENDGR40 | 2010-09-22 | Nitrogen, Nitrite (NO2) + Nitrate (NO3) as N | 0.04 | mg/l | 2010-09-22 | 1.54
21FLEECO | 10MIGR10 | 2010-09-23 | Nitrogen, Kjeldahl | 1.4 | mg/l | 21FLEECO | 10MIGR10 | 2010-09-23 | Nitrogen, Nitrite (NO2) + Nitrate (NO3) as N | 0.09 | mg/l | 2010-09-23 | 1.49
21FLEECO | 46B-9GR | 2010-09-29 | Nitrogen, Kjeldahl | 1.3 | mg/l | 21FLEECO | 46B-9GR | 2010-09-29 | Nitrogen, Nitrite (NO2) + Nitrate (NO3) as N | 0.24 | mg/l | 2010-09-29 | 1.54
21FLEECO | ISPARK02 | 2010-09-29 | Nitrogen, Kjeldahl | 2.3 | mg/l | 21FLEECO | ISPARK02 | 2010-09-29 | Nitrogen, Nitrite (NO2) + Nitrate (NO3) as N | 0 |  | 2010-09-29 | 2.3
21FLEECO | HENDGR02 | 2010-10-05 | Nitrogen, Kjeldahl | 1.4 | mg/l | 21FLEECO | HENDGR02 | 2010-10-05 | Nitrogen, Nitrite (NO2) + Nitrate (NO3) as N | 0.06 | mg/l | 2010-10-05 | 1.46
21FLEECO | MULLGR01 | 2010-10-05 | Nitrogen, Kjeldahl | 0.76 | mg/l | 21FLEECO | MULLGR01 | 2010-10-05 | Nitrogen, Nitrite (NO2) + Nitrate (NO3) as N | 0.04 | mg/l | 2010-10-05 | 0.8
21FLEECO | MULLGR02 | 2010-10-05 | Nitrogen, Kjeldahl | 1.1 | mg/l | 21FLEECO | MULLGR02 | 2010-10-05 | Nitrogen, Nitrite (NO2) + Nitrate (NO3) as N | 0 |  | 2010-10-05 | 1.1
21FLEECO | EB-12 | 2010-10-19 | Nitrogen, Kjeldahl | 0.35 | mg/l | 21FLEECO | EB-12 | 2010-10-19 | Nitrogen, Nitrite (NO2) + Nitrate (NO3) as N | 0.01 | mg/l | 2010-10-19 | 0.36
21FLEECO | HENDGR11A | 2010-10-19 | Nitrogen, Kjeldahl | 1.7 | mg/l | 21FLEECO | HENDGR11A | 2010-10-19 | Nitrogen, Nitrite (NO2) + Nitrate (NO3) as N | 0 |  | 2010-10-19 | 1.7
21FLEECO | HENDGR20 | 2010-10-19 | Nitrogen, Kjeldahl | 0.6 | mg/l | 21FLEECO | HENDGR20 | 2010-10-19 | Nitrogen, Nitrite (NO2) + Nitrate (NO3) as N | 0.02 | mg/l | 2010-10-19 | 0.62
21FLEECO | HENDGR30 | 2010-10-19 | Nitrogen, Kjeldahl | 0.87 | mg/l | 21FLEECO | HENDGR30 | 2010-10-19 | Nitrogen, Nitrite (NO2) + Nitrate (NO3) as N | 0 |  | 2010-10-19 | 0.87
21FLEECO | HENDGR40 | 2010-10-19 | Nitrogen, Kjeldahl | 1.2 | mg/l | 21FLEECO | HENDGR40 | 2010-10-19 | Nitrogen, Nitrite (NO2) + Nitrate (NO3) as N | 0.29 | mg/l | 2010-10-19 | 1.49
21FLEECO | 10MIGR10 | 2010-10-21 | Nitrogen, Kjeldahl | 0.73 | mg/l | 21FLEECO | 10MIGR10 | 2010-10-21 | Nitrogen, Nitrite (NO2) + Nitrate (NO3) as N | 0.03 | mg/l | 2010-10-21 | 0.76
21FLEECO | 46B-9GR | 2010-10-26 | Nitrogen, Kjeldahl | 0.48 | mg/l | 21FLEECO | 46B-9GR | 2010-10-26 | Nitrogen, Nitrite (NO2) + Nitrate (NO3) as N | 0.21 | mg/l | 2010-10-26 | 0.69
21FLEECO | EB-12 | 2010-11-16 | Nitrogen, Kjeldahl | 0.67 | mg/l | 21FLEECO | EB-12 | 2010-11-16 | Nitrogen, Nitrite (NO2) + Nitrate (NO3) as N | 0.01 | mg/l | 2010-11-16 | 0.68
21FLEECO | 10MIGR10 | 2010-11-18 | Nitrogen, Kjeldahl | 0.84 | mg/l | 21FLEECO | 10MIGR10 | 2010-11-18 | Nitrogen, Nitrite (NO2) + Nitrate (NO3) as N | 0.04 | mg/l | 2010-11-18 | 0.88
21FLEECO | HENDGR20 | 2010-11-22 | Nitrogen, Kjeldahl | 0.77 | mg/l | 21FLEECO | HENDGR20 | 2010-11-22 | Nitrogen, Nitrite (NO2) + Nitrate (NO3) as N | 0.05 | mg/l | 2010-11-22 | 0.82
21FLEECO | HENDGR30 | 2010-11-22 | Nitrogen, Kjeldahl | 0.71 | mg/l | 21FLEECO | HENDGR30 | 2010-11-22 | Nitrogen, Nitrite (NO2) + Nitrate (NO3) as N | 0.13 | mg/l | 2010-11-22 | 0.84
21FLEECO | HENDGR40 | 2010-11-22 | Nitrogen, Kjeldahl | 1.2 | mg/l | 21FLEECO | HENDGR40 | 2010-11-22 | Nitrogen, Nitrite (NO2) + Nitrate (NO3) as N | 0.37 | mg/l | 2010-11-22 | 1.57
21FLEECO | 46B-9GR | 2010-11-30 | Nitrogen, Kjeldahl | 0.91 | mg/l | 21FLEECO | 46B-9GR | 2010-11-30 | Nitrogen, Nitrite (NO2) + Nitrate (NO3) as N | 0.017 | mg/l | 2010-11-30 | 0.927
21FLEECO | 10MIGR10 | 2010-12-09 | Nitrogen, Kjeldahl | 1.1 | mg/l | 21FLEECO | 10MIGR10 | 2010-12-09 | Nitrogen, Nitrite (NO2) + Nitrate (NO3) as N | 0 |  | 2010-12-09 | 1.1
21FLEECO | 46B-9GR | 2010-12-14 | Nitrogen, Kjeldahl | 0.74 | mg/l | 21FLEECO | 46B-9GR | 2010-12-14 | Nitrogen, Nitrite (NO2) + Nitrate (NO3) as N | 0.31 | mg/l | 2010-12-14 | 1.05
21FLEECO | EB-12 | 2010-12-14 | Nitrogen, Kjeldahl | 0.48 | mg/l | 21FLEECO | EB-12 | 2010-12-14 | Nitrogen, Nitrite (NO2) + Nitrate (NO3) as N | 0 |  | 2010-12-14 | 0.48
21FLEECO | MULLGR01 | 2010-12-14 | Nitrogen, Kjeldahl | 0.92 | mg/l | 21FLEECO | MULLGR01 | 2010-12-14 | Nitrogen, Nitrite (NO2) + Nitrate (NO3) as N | 0.061 | mg/l | 2010-12-14 | 0.981
21FLEECO | MULLGR02 | 2010-12-14 | Nitrogen, Kjeldahl | 0.96 | mg/l | 21FLEECO | MULLGR02 | 2010-12-14 | Nitrogen, Nitrite (NO2) + Nitrate (NO3) as N | 0 |  | 2010-12-14 | 0.96
21FLEECO | HENDGR20 | 2010-12-21 | Nitrogen, Kjeldahl | 0.75 | mg/l | 21FLEECO | HENDGR20 | 2010-12-21 | Nitrogen, Nitrite (NO2) + Nitrate (NO3) as N | 0 |  | 2010-12-21 | 0.75
21FLEECO | HENDGR30 | 2010-12-21 | Nitrogen, Kjeldahl | 1.1 | mg/l | 21FLEECO | HENDGR30 | 2010-12-21 | Nitrogen, Nitrite (NO2) + Nitrate (NO3) as N | 0.2 | mg/l | 2010-12-21 | 1.3
21FLEECO | HENDGR40 | 2010-12-21 | Nitrogen, Kjeldahl | 1.8 | mg/l | 21FLEECO | HENDGR40 | 2010-12-21 | Nitrogen, Nitrite (NO2) + Nitrate (NO3) as N | 0.22 | mg/l | 2010-12-21 | 2.02
21FLEECO | 46B-9GR | 2011-01-11 | Nitrogen, Kjeldahl | 0.98 | mg/l | 21FLEECO | 46B-9GR | 2011-01-11 | Nitrogen, Nitrite (NO2) + Nitrate (NO3) as N | 0.27 | mg/l | 2011-01-11 | 1.25
21FLEECO | EB-12 | 2011-01-11 | Nitrogen, Kjeldahl | 0.5 | mg/l | 21FLEECO | EB-12 | 2011-01-11 | Nitrogen, Nitrite (NO2) + Nitrate (NO3) as N | 0 |  | 2011-01-11 | 0.5
21FLEECO | HENDGR11A | 2011-01-19 | Nitrogen, Kjeldahl | 1.8 | mg/l | 21FLEECO | HENDGR11A | 2011-01-19 | Nitrogen, Nitrite (NO2) + Nitrate (NO3) as N | 0.04 | mg/l | 2011-01-19 | 1.84
21FLEECO | HENDGR20 | 2011-01-19 | Nitrogen, Kjeldahl | 0.74 | mg/l | 21FLEECO | HENDGR20 | 2011-01-19 | Nitrogen, Nitrite (NO2) + Nitrate (NO3) as N | 0 |  | 2011-01-19 | 0.74
21FLEECO | HENDGR30 | 2011-01-19 | Nitrogen, Kjeldahl | 0.82 | mg/l | 21FLEECO | HENDGR30 | 2011-01-19 | Nitrogen, Nitrite (NO2) + Nitrate (NO3) as N | 0.17 | mg/l | 2011-01-19 | 0.99
21FLEECO | HENDGR40 | 2011-01-19 | Nitrogen, Kjeldahl | 1.8 | mg/l | 21FLEECO | HENDGR40 | 2011-01-19 | Nitrogen, Nitrite (NO2) + Nitrate (NO3) as N | 0.15 | mg/l | 2011-01-19 | 1.95
21FLEECO | 10MIGR10 | 2011-01-20 | Nitrogen, Kjeldahl | 0.9 | mg/l | 21FLEECO | 10MIGR10 | 2011-01-20 | Nitrogen, Nitrite (NO2) + Nitrate (NO3) as N | 0.026 | mg/l | 2011-01-20 | 0.926
21FLEECO | EB-12 | 2011-02-08 | Nitrogen, Kjeldahl | 0.34 | mg/l | 21FLEECO | EB-12 | 2011-02-08 | Nitrogen, Nitrite (NO2) + Nitrate (NO3) as N | 0.026 | mg/l | 2011-02-08 | 0.366
21FLEECO | 46B-9GR | 2011-02-09 | Nitrogen, Kjeldahl | 0.96 | mg/l | 21FLEECO | 46B-9GR | 2011-02-09 | Nitrogen, Nitrite (NO2) + Nitrate (NO3) as N | 0.25 | mg/l | 2011-02-09 | 1.21
21FLEECO | 10MIGR10 | 2011-02-17 | Nitrogen, Kjeldahl | 0.65 | mg/l | 21FLEECO | 10MIGR10 | 2011-02-17 | Nitrogen, Nitrite (NO2) + Nitrate (NO3) as N | 0.028 | mg/l | 2011-02-17 | 0.678
21FLEECO | HENDGR11A | 2011-02-21 | Nitrogen, Kjeldahl | 1.1 | mg/l | 21FLEECO | HENDGR11A | 2011-02-21 | Nitrogen, Nitrite (NO2) + Nitrate (NO3) as N | 0 |  | 2011-02-21 | 1.1
21FLEECO | HENDGR20 | 2011-02-21 | Nitrogen, Kjeldahl | 1.1 | mg/l | 21FLEECO | HENDGR20 | 2011-02-21 | Nitrogen, Nitrite (NO2) + Nitrate (NO3) as N | 0.013 | mg/l | 2011-02-21 | 1.113
21FLEECO | HENDGR30 | 2011-02-21 | Nitrogen, Kjeldahl | 0.97 | mg/l | 21FLEECO | HENDGR30 | 2011-02-21 | Nitrogen, Nitrite (NO2) + Nitrate (NO3) as N | 0.078 | mg/l | 2011-02-21 | 1.048
21FLEECO | HENDGR40 | 2011-02-21 | Nitrogen, Kjeldahl | 1.7 | mg/l | 21FLEECO | HENDGR40 | 2011-02-21 | Nitrogen, Nitrite (NO2) + Nitrate (NO3) as N | 0.12 | mg/l | 2011-02-21 | 1.82
21FLEECO | MULLGR01 | 2011-02-23 | Nitrogen, Kjeldahl | 0.59 | mg/l | 21FLEECO | MULLGR01 | 2011-02-23 | Nitrogen, Nitrite (NO2) + Nitrate (NO3) as N | 0.014 | mg/l | 2011-02-23 | 0.604
21FLEECO | MULLGR02 | 2011-02-23 | Nitrogen, Kjeldahl | 0.85 | mg/l | 21FLEECO | MULLGR02 | 2011-02-23 | Nitrogen, Nitrite (NO2) + Nitrate (NO3) as N | 0 |  | 2011-02-23 | 0.85
21FLEECO | 46B-9GR | 2011-03-07 | Nitrogen, Kjeldahl | 0.76 | mg/l | 21FLEECO | 46B-9GR | 2011-03-07 | Nitrogen, Nitrite (NO2) + Nitrate (NO3) as N | 0.23 | mg/l | 2011-03-07 | 0.99
21FLEECO | HENDGR20 | 2011-03-08 | Nitrogen, Kjeldahl | 0.41 | mg/l | 21FLEECO | HENDGR20 | 2011-03-08 | Nitrogen, Nitrite (NO2) + Nitrate (NO3) as N | 0.092 | mg/l | 2011-03-08 | 0.502
21FLEECO | HENDGR30 | 2011-03-08 | Nitrogen, Kjeldahl | 0.73 | mg/l | 21FLEECO | HENDGR30 | 2011-03-08 | Nitrogen, Nitrite (NO2) + Nitrate (NO3) as N | 0.1 | mg/l | 2011-03-08 | 0.83
21FLEECO | HENDGR40 | 2011-03-08 | Nitrogen, Kjeldahl | 1.6 | mg/l | 21FLEECO | HENDGR40 | 2011-03-08 | Nitrogen, Nitrite (NO2) + Nitrate (NO3) as N | 0.21 | mg/l | 2011-03-08 | 1.81
21FLEECO | EB-12 | 2011-03-15 | Nitrogen, Kjeldahl | 0.3 | mg/l | 21FLEECO | EB-12 | 2011-03-15 | Nitrogen, Nitrite (NO2) + Nitrate (NO3) as N | 0.027 | mg/l | 2011-03-15 | 0.327
21FLEECO | 10MIGR10 | 2011-03-17 | Nitrogen, Kjeldahl | 0.82 | mg/l | 21FLEECO | 10MIGR10 | 2011-03-17 | Nitrogen, Nitrite (NO2) + Nitrate (NO3) as N | 0.021 | mg/l | 2011-03-17 | 0.841
21FLEECO | 46B-9GR | 2011-04-04 | Nitrogen, Kjeldahl | 1.3 | mg/l | 21FLEECO | 46B-9GR | 2011-04-04 | Nitrogen, Nitrite (NO2) + Nitrate (NO3) as N | 0.22 | mg/l | 2011-04-04 | 1.52
21FLEECO | ISPARK02 | 2011-04-04 | Nitrogen, Kjeldahl | 2.4 | mg/l | 21FLEECO | ISPARK02 | 2011-04-04 | Nitrogen, Nitrite (NO2) + Nitrate (NO3) as N | 0.062 | mg/l | 2011-04-04 | 2.462
21FLEECO | HENDGR11A | 2011-04-11 | Nitrogen, Kjeldahl | 2.2 | mg/l | 21FLEECO | HENDGR11A | 2011-04-11 | Nitrogen, Nitrite (NO2) + Nitrate (NO3) as N | 0.024 | mg/l | 2011-04-11 | 2.224
21FLEECO | HENDGR20 | 2011-04-11 | Nitrogen, Kjeldahl | 1.1 | mg/l | 21FLEECO | HENDGR20 | 2011-04-11 | Nitrogen, Nitrite (NO2) + Nitrate (NO3) as N | 0 |  | 2011-04-11 | 1.1
21FLEECO | HENDGR30 | 2011-04-11 | Nitrogen, Kjeldahl | 1.5 | mg/l | 21FLEECO | HENDGR30 | 2011-04-11 | Nitrogen, Nitrite (NO2) + Nitrate (NO3) as N | 0.12 | mg/l | 2011-04-11 | 1.62
21FLEECO | HENDGR40 | 2011-04-11 | Nitrogen, Kjeldahl | 1.9 | mg/l | 21FLEECO | HENDGR40 | 2011-04-11 | Nitrogen, Nitrite (NO2) + Nitrate (NO3) as N | 0.11 | mg/l | 2011-04-11 | 2.01
21FLEECO | EB-12 | 2011-04-12 | Nitrogen, Kjeldahl | 0.16 | mg/l | 21FLEECO | EB-12 | 2011-04-12 | Nitrogen, Nitrite (NO2) + Nitrate (NO3) as N | 0 |  | 2011-04-12 | 0.16
21FLEECO | HENDGR02 | 2011-04-13 | Nitrogen, Kjeldahl | 1 | mg/l | 21FLEECO | HENDGR02 | 2011-04-13 | Nitrogen, Nitrite (NO2) + Nitrate (NO3) as N | 0 |  | 2011-04-13 | 1
21FLEECO | MULLGR01 | 2011-04-13 | Nitrogen, Kjeldahl | 1 | mg/l | 21FLEECO | MULLGR01 | 2011-04-13 | Nitrogen, Nitrite (NO2) + Nitrate (NO3) as N | 0 |  | 2011-04-13 | 1
21FLEECO | MULLGR02 | 2011-04-13 | Nitrogen, Kjeldahl | 0.8 | mg/l | 21FLEECO | MULLGR02 | 2011-04-13 | Nitrogen, Nitrite (NO2) + Nitrate (NO3) as N | 0 |  | 2011-04-13 | 0.8
21FLEECO | 10MIGR10 | 2011-04-20 | Nitrogen, Kjeldahl | 0.77 | mg/l | 21FLEECO | 10MIGR10 | 2011-04-20 | Nitrogen, Nitrite (NO2) + Nitrate (NO3) as N | 0.012 | mg/l | 2011-04-20 | 0.782
21FLEECO | HENDGR20 | 2011-05-09 | Nitrogen, Kjeldahl | 0.96 | mg/l | 21FLEECO | HENDGR20 | 2011-05-09 | Nitrogen, Nitrite (NO2) + Nitrate (NO3) as N | 0 |  | 2011-05-09 | 0.96
21FLEECO | HENDGR30 | 2011-05-09 | Nitrogen, Kjeldahl | 1.4 | mg/l | 21FLEECO | HENDGR30 | 2011-05-09 | Nitrogen, Nitrite (NO2) + Nitrate (NO3) as N | 0 |  | 2011-05-09 | 1.4
21FLEECO | HENDGR40 | 2011-05-09 | Nitrogen, Kjeldahl | 1.4 | mg/l | 21FLEECO | HENDGR40 | 2011-05-09 | Nitrogen, Nitrite (NO2) + Nitrate (NO3) as N | 0.034 | mg/l | 2011-05-09 | 1.434
21FLEECO | EB-12 | 2011-05-10 | Nitrogen, Kjeldahl | 0.26 | mg/l | 21FLEECO | EB-12 | 2011-05-10 | Nitrogen, Nitrite (NO2) + Nitrate (NO3) as N | 0 |  | 2011-05-10 | 0.26
21FLEECO | 46B-9GR | 2011-05-12 | Nitrogen, Kjeldahl | 0.93 | mg/l | 21FLEECO | 46B-9GR | 2011-05-12 | Nitrogen, Nitrite (NO2) + Nitrate (NO3) as N | 0.026 | mg/l | 2011-05-12 | 0.956
21FLEECO | 10MIGR10 | 2011-05-19 | Nitrogen, Kjeldahl | 1.1 | mg/l | 21FLEECO | 10MIGR10 | 2011-05-19 | Nitrogen, Nitrite (NO2) + Nitrate (NO3) as N | 0.02 | mg/l | 2011-05-19 | 1.12
21FLEECO | HENDGR20 | 2011-06-06 | Nitrogen, Kjeldahl | 1 | mg/l | 21FLEECO | HENDGR20 | 2011-06-06 | Nitrogen, Nitrite (NO2) + Nitrate (NO3) as N | 0.02 | mg/l | 2011-06-06 | 1.02
21FLEECO | HENDGR30 | 2011-06-06 | Nitrogen, Kjeldahl | 1.1 | mg/l | 21FLEECO | HENDGR30 | 2011-06-06 | Nitrogen, Nitrite (NO2) + Nitrate (NO3) as N | 0.08 | mg/l | 2011-06-06 | 1.18
21FLEECO | HENDGR40 | 2011-06-06 | Nitrogen, Kjeldahl | 1.5 | mg/l | 21FLEECO | HENDGR40 | 2011-06-06 | Nitrogen, Nitrite (NO2) + Nitrate (NO3) as N | 0.08 | mg/l | 2011-06-06 | 1.58
21FLEECO | 46B-9GR | 2011-06-09 | Nitrogen, Kjeldahl | 1 | mg/l | 21FLEECO | 46B-9GR | 2011-06-09 | Nitrogen, Nitrite (NO2) + Nitrate (NO3) as N | 0.029 | mg/l | 2011-06-09 | 1.029
21FLEECO | HENDGR02 | 2011-06-13 | Nitrogen, Kjeldahl | 1.2 | mg/l | 21FLEECO | HENDGR02 | 2011-06-13 | Nitrogen, Nitrite (NO2) + Nitrate (NO3) as N | 0.01 | mg/l | 2011-06-13 | 1.21
21FLEECO | MULLGR01 | 2011-06-13 | Nitrogen, Kjeldahl | 0.52 | mg/l | 21FLEECO | MULLGR01 | 2011-06-13 | Nitrogen, Nitrite (NO2) + Nitrate (NO3) as N | 0 |  | 2011-06-13 | 0.52
21FLEECO | MULLGR02 | 2011-06-13 | Nitrogen, Kjeldahl | 0.73 | mg/l | 21FLEECO | MULLGR02 | 2011-06-13 | Nitrogen, Nitrite (NO2) + Nitrate (NO3) as N | 0 |  | 2011-06-13 | 0.73
21FLEECO | EB-12 | 2011-06-14 | Nitrogen, Kjeldahl | 0.26 | mg/l | 21FLEECO | EB-12 | 2011-06-14 | Nitrogen, Nitrite (NO2) + Nitrate (NO3) as N | 0 |  | 2011-06-14 | 0.26
21FLEECO | 10MIGR10 | 2011-06-16 | Nitrogen, Kjeldahl | 0.69 | mg/l | 21FLEECO | 10MIGR10 | 2011-06-16 | Nitrogen, Nitrite (NO2) + Nitrate (NO3) as N | 0 |  | 2011-06-16 | 0.69
21FLEECO | 46B-9GR | 2011-07-12 | Nitrogen, Kjeldahl | 1 | mg/l | 21FLEECO | 46B-9GR | 2011-07-12 | Nitrogen, Nitrite (NO2) + Nitrate (NO3) as N | 0.239 | mg/l | 2011-07-12 | 1.239
21FLEECO | EB-12 | 2011-07-12 | Nitrogen, Kjeldahl | 1 | mg/l | 21FLEECO | EB-12 | 2011-07-12 | Nitrogen, Nitrite (NO2) + Nitrate (NO3) as N | 0 |  | 2011-07-12 | 1
21FLEECO | ISPARK02 | 2011-07-12 | Nitrogen, Kjeldahl | 3.4 | mg/l | 21FLEECO | ISPARK02 | 2011-07-12 | Nitrogen, Nitrite (NO2) + Nitrate (NO3) as N | 0 |  | 2011-07-12 | 3.4
21FLEECO | HENDGR11A | 2011-07-19 | Nitrogen, Kjeldahl | 1.1 | mg/l | 21FLEECO | HENDGR11A | 2011-07-19 | Nitrogen, Nitrite (NO2) + Nitrate (NO3) as N | 0.018 | mg/l | 2011-07-19 | 1.118
21FLEECO | HENDGR20 | 2011-07-19 | Nitrogen, Kjeldahl | 0.73 | mg/l | 21FLEECO | HENDGR20 | 2011-07-19 | Nitrogen, Nitrite (NO2) + Nitrate (NO3) as N | 0.01 | mg/l | 2011-07-19 | 0.74
21FLEECO | HENDGR30 | 2011-07-19 | Nitrogen, Kjeldahl | 2 | mg/l | 21FLEECO | HENDGR30 | 2011-07-19 | Nitrogen, Nitrite (NO2) + Nitrate (NO3) as N | 0.043 | mg/l | 2011-07-19 | 2.043
21FLEECO | HENDGR40 | 2011-07-19 | Nitrogen, Kjeldahl | 1.4 | mg/l | 21FLEECO | HENDGR40 | 2011-07-19 | Nitrogen, Nitrite (NO2) + Nitrate (NO3) as N | 0.255 | mg/l | 2011-07-19 | 1.655
21FLEECO | 10MIGR10 | 2011-07-21 | Nitrogen, Kjeldahl | 1.3 | mg/l | 21FLEECO | 10MIGR10 | 2011-07-21 | Nitrogen, Nitrite (NO2) + Nitrate (NO3) as N | 0 |  | 2011-07-21 | 1.3
21FLEECO | 46B-9GR | 2011-08-10 | Nitrogen, Kjeldahl | 1.1 | mg/l | 21FLEECO | 46B-9GR | 2011-08-10 | Nitrogen, Nitrite (NO2) + Nitrate (NO3) as N | 0 |  | 2011-08-10 | 1.1
21FLEECO | ISPARK02 | 2011-08-10 | Nitrogen, Kjeldahl | 2.4 | mg/l | 21FLEECO | ISPARK02 | 2011-08-10 | Nitrogen, Nitrite (NO2) + Nitrate (NO3) as N | 0 |  | 2011-08-10 | 2.4
21FLEECO | HENDGR02 | 2011-08-15 | Nitrogen, Kjeldahl | 1.4 | mg/l | 21FLEECO | HENDGR02 | 2011-08-15 | Nitrogen, Nitrite (NO2) + Nitrate (NO3) as N | 0.083 | mg/l | 2011-08-15 | 1.483
21FLEECO | MULLGR01 | 2011-08-15 | Nitrogen, Kjeldahl | 1.1 | mg/l | 21FLEECO | MULLGR01 | 2011-08-15 | Nitrogen, Nitrite (NO2) + Nitrate (NO3) as N | 0.093 | mg/l | 2011-08-15 | 1.193
21FLEECO | MULLGR02 | 2011-08-15 | Nitrogen, Kjeldahl | 1.1 | mg/l | 21FLEECO | MULLGR02 | 2011-08-15 | Nitrogen, Nitrite (NO2) + Nitrate (NO3) as N | 0.061 | mg/l | 2011-08-15 | 1.161
21FLEECO | 10MIGR10 | 2011-08-18 | Nitrogen, Kjeldahl | 1.2 | mg/l | 21FLEECO | 10MIGR10 | 2011-08-18 | Nitrogen, Nitrite (NO2) + Nitrate (NO3) as N | 0.039 | mg/l | 2011-08-18 | 1.239
21FLEECO | EB-12 | 2011-08-22 | Nitrogen, Kjeldahl | 1.2 | mg/l | 21FLEECO | EB-12 | 2011-08-22 | Nitrogen, Nitrite (NO2) + Nitrate (NO3) as N | 0.042 | mg/l | 2011-08-22 | 1.242
21FLFTM | HENDGR01 | 2011-08-25 | Nitrogen, Kjeldahl | 1 | mg/l | 21FLFTM | HENDGR01 | 2011-08-25 | Nitrogen, Nitrite (NO2) + Nitrate (NO3) as N | 0 |  | 2011-08-25 | 1
21FLEECO | HENDGR11A | 2011-08-25 | Nitrogen, Kjeldahl | 1.1 | mg/l | 21FLEECO | HENDGR11A | 2011-08-25 | Nitrogen, Nitrite (NO2) + Nitrate (NO3) as N | 0.039 | mg/l | 2011-08-25 | 1.139
21FLEECO | HENDGR20 | 2011-08-25 | Nitrogen, Kjeldahl | 0.64 | mg/l | 21FLEECO | HENDGR20 | 2011-08-25 | Nitrogen, Nitrite (NO2) + Nitrate (NO3) as N | 0 |  | 2011-08-25 | 0.64
21FLEECO | HENDGR30 | 2011-08-25 | Nitrogen, Kjeldahl | 1.7 | mg/l | 21FLEECO | HENDGR30 | 2011-08-25 | Nitrogen, Nitrite (NO2) + Nitrate (NO3) as N | 0.022 | mg/l | 2011-08-25 | 1.722
21FLEECO | HENDGR40 | 2011-08-25 | Nitrogen, Kjeldahl | 1.9 | mg/l | 21FLEECO | HENDGR40 | 2011-08-25 | Nitrogen, Nitrite (NO2) + Nitrate (NO3) as N | 0.113 | mg/l | 2011-08-25 | 2.013
21FLEECO | 46B-9GR | 2011-09-01 | Nitrogen, Kjeldahl | 1.1 | mg/l | 21FLEECO | 46B-9GR | 2011-09-01 | Nitrogen, Nitrite (NO2) + Nitrate (NO3) as N | 0.181 | mg/l | 2011-09-01 | 1.281
21FLEECO | ISPARK02 | 2011-09-01 | Nitrogen, Kjeldahl | 2.9 | mg/l | 21FLEECO | ISPARK02 | 2011-09-01 | Nitrogen, Nitrite (NO2) + Nitrate (NO3) as N | 0 |  | 2011-09-01 | 2.9
21FLEECO | EB-12 | 2011-09-06 | Nitrogen, Kjeldahl | 0.36 | mg/l | 21FLEECO | EB-12 | 2011-09-06 | Nitrogen, Nitrite (NO2) + Nitrate (NO3) as N | 0 |  | 2011-09-06 | 0.36
21FLEECO | HENDGR11A | 2011-09-08 | Nitrogen, Kjeldahl | 0.79 | mg/l | 21FLEECO | HENDGR11A | 2011-09-08 | Nitrogen, Nitrite (NO2) + Nitrate (NO3) as N | 0.132 | mg/l | 2011-09-08 | 0.922
21FLEECO | HENDGR20 | 2011-09-08 | Nitrogen, Kjeldahl | 0.74 | mg/l | 21FLEECO | HENDGR20 | 2011-09-08 | Nitrogen, Nitrite (NO2) + Nitrate (NO3) as N | 0.035 | mg/l | 2011-09-08 | 0.775
21FLEECO | HENDGR30 | 2011-09-08 | Nitrogen, Kjeldahl | 1.4 | mg/l | 21FLEECO | HENDGR30 | 2011-09-08 | Nitrogen, Nitrite (NO2) + Nitrate (NO3) as N | 0.035 | mg/l | 2011-09-08 | 1.435
21FLEECO | HENDGR40 | 2011-09-08 | Nitrogen, Kjeldahl | 1.7 | mg/l | 21FLEECO | HENDGR40 | 2011-09-08 | Nitrogen, Nitrite (NO2) + Nitrate (NO3) as N | 0.198 | mg/l | 2011-09-08 | 1.898
21FLEECO | 10MIGR10 | 2011-09-22 | Nitrogen, Kjeldahl | 1.4 | mg/l | 21FLEECO | 10MIGR10 | 2011-09-22 | Nitrogen, Nitrite (NO2) + Nitrate (NO3) as N | 0.051 | mg/l | 2011-09-22 | 1.451
21FLEECO | 46B-9GR | 2011-10-04 | Nitrogen, Kjeldahl | 1.3 | mg/l | 21FLEECO | 46B-9GR | 2011-10-04 | Nitrogen, Nitrite (NO2) + Nitrate (NO3) as N | 0.226 | mg/l | 2011-10-04 | 1.526
21FLEECO | ISPARK02 | 2011-10-04 | Nitrogen, Kjeldahl | 1.7 | mg/l | 21FLEECO | ISPARK02 | 2011-10-04 | Nitrogen, Nitrite (NO2) + Nitrate (NO3) as N | 0 |  | 2011-10-04 | 1.7
21FLEECO | EB-12 | 2011-10-10 | Nitrogen, Kjeldahl | 1 | mg/l | 21FLEECO | EB-12 | 2011-10-10 | Nitrogen, Nitrite (NO2) + Nitrate (NO3) as N | 0.02 | mg/l | 2011-10-10 | 1.02
21FLEECO | HENDGR11A | 2011-10-19 | Nitrogen, Kjeldahl | 0.58 | mg/l | 21FLEECO | HENDGR11A | 2011-10-19 | Nitrogen, Nitrite (NO2) + Nitrate (NO3) as N | 0.01 | mg/l | 2011-10-19 | 0.59
21FLEECO | HENDGR20 | 2011-10-19 | Nitrogen, Kjeldahl | 0.59 | mg/l | 21FLEECO | HENDGR20 | 2011-10-19 | Nitrogen, Nitrite (NO2) + Nitrate (NO3) as N | 0.02 | mg/l | 2011-10-19 | 0.61
21FLEECO | HENDGR30 | 2011-10-19 | Nitrogen, Kjeldahl | 1.6 | mg/l | 21FLEECO | HENDGR30 | 2011-10-19 | Nitrogen, Nitrite (NO2) + Nitrate (NO3) as N | 0.05 | mg/l | 2011-10-19 | 1.65
21FLEECO | HENDGR40 | 2011-10-19 | Nitrogen, Kjeldahl | 1.1 | mg/l | 21FLEECO | HENDGR40 | 2011-10-19 | Nitrogen, Nitrite (NO2) + Nitrate (NO3) as N | 0.06 | mg/l | 2011-10-19 | 1.16
21FLEECO | HENDGR41 | 2011-10-19 | Nitrogen, Kjeldahl | 1.1 | mg/l | 21FLEECO | HENDGR41 | 2011-10-19 | Nitrogen, Nitrite (NO2) + Nitrate (NO3) as N | 0.09 | mg/l | 2011-10-19 | 1.19
21FLEECO | 10MIGR10 | 2011-10-20 | Nitrogen, Kjeldahl | 0.73 | mg/l | 21FLEECO | 10MIGR10 | 2011-10-20 | Nitrogen, Nitrite (NO2) + Nitrate (NO3) as N | 0.09 | mg/l | 2011-10-20 | 0.82
21FLEECO | HENDGR01 | 2011-10-25 | Nitrogen, Kjeldahl | 1.7 | mg/l | 21FLEECO | HENDGR01 | 2011-10-25 | Nitrogen, Nitrite (NO2) + Nitrate (NO3) as N | 0.19 | mg/l | 2011-10-25 | 1.89
21FLEECO | HENDGR02 | 2011-10-25 | Nitrogen, Kjeldahl | 1.8 | mg/l | 21FLEECO | HENDGR02 | 2011-10-25 | Nitrogen, Nitrite (NO2) + Nitrate (NO3) as N | 0.16 | mg/l | 2011-10-25 | 1.96
21FLEECO | MULLGR01 | 2011-10-25 | Nitrogen, Kjeldahl | 1.9 | mg/l | 21FLEECO | MULLGR01 | 2011-10-25 | Nitrogen, Nitrite (NO2) + Nitrate (NO3) as N | 0.14 | mg/l | 2011-10-25 | 2.04
21FLEECO | MULLGR02 | 2011-10-25 | Nitrogen, Kjeldahl | 1.7 | mg/l | 21FLEECO | MULLGR02 | 2011-10-25 | Nitrogen, Nitrite (NO2) + Nitrate (NO3) as N | 0.11 | mg/l | 2011-10-25 | 1.81
21FLEECO | 46B-9GR | 2011-11-10 | Nitrogen, Kjeldahl | 1.2 | mg/l | 21FLEECO | 46B-9GR | 2011-11-10 | Nitrogen, Nitrite (NO2) + Nitrate (NO3) as N | 0.26 | mg/l | 2011-11-10 | 1.46
21FLEECO | ISPARK02 | 2011-11-10 | Nitrogen, Kjeldahl | 2 | mg/l | 21FLEECO | ISPARK02 | 2011-11-10 | Nitrogen, Nitrite (NO2) + Nitrate (NO3) as N | 0.034 | mg/l | 2011-11-10 | 2.034
21FLEECO | EB-12 | 2011-11-14 | Nitrogen, Kjeldahl | 0.37 | mg/l | 21FLEECO | EB-12 | 2011-11-14 | Nitrogen, Nitrite (NO2) + Nitrate (NO3) as N | 0.02 | mg/l | 2011-11-14 | 0.39
21FLEECO | 10MIGR10 | 2011-11-17 | Nitrogen, Kjeldahl | 1.2 | mg/l | 21FLEECO | 10MIGR10 | 2011-11-17 | Nitrogen, Nitrite (NO2) + Nitrate (NO3) as N | 0.115 | mg/l | 2011-11-17 | 1.315
21FLEECO | HENDGR11A | 2011-11-21 | Nitrogen, Kjeldahl | 1.3 | mg/l | 21FLEECO | HENDGR11A | 2011-11-21 | Nitrogen, Nitrite (NO2) + Nitrate (NO3) as N | 0.208 | mg/l | 2011-11-21 | 1.508
21FLEECO | HENDGR20 | 2011-11-21 | Nitrogen, Kjeldahl | 0.94 | mg/l | 21FLEECO | HENDGR20 | 2011-11-21 | Nitrogen, Nitrite (NO2) + Nitrate (NO3) as N | 0.09 | mg/l | 2011-11-21 | 1.03
21FLEECO | HENDGR30 | 2011-11-21 | Nitrogen, Kjeldahl | 1.5 | mg/l | 21FLEECO | HENDGR30 | 2011-11-21 | Nitrogen, Nitrite (NO2) + Nitrate (NO3) as N | 0.115 | mg/l | 2011-11-21 | 1.615
21FLEECO | HENDGR40 | 2011-11-21 | Nitrogen, Kjeldahl | 1.6 | mg/l | 21FLEECO | HENDGR40 | 2011-11-21 | Nitrogen, Nitrite (NO2) + Nitrate (NO3) as N | 0.036 | mg/l | 2011-11-21 | 1.636
21FLEECO | HENDGR41 | 2011-11-21 | Nitrogen, Kjeldahl | 1.4 | mg/l | 21FLEECO | HENDGR41 | 2011-11-21 | Nitrogen, Nitrite (NO2) + Nitrate (NO3) as N | 0 |  | 2011-11-21 | 1.4
21FLEECO | HENDGR01 | 2011-12-06 | Nitrogen, Kjeldahl | 0.75 | mg/l | 21FLEECO | HENDGR01 | 2011-12-06 | Nitrogen, Nitrite (NO2) + Nitrate (NO3) as N | 0 |  | 2011-12-06 | 0.75
21FLEECO | HENDGR02 | 2011-12-06 | Nitrogen, Kjeldahl | 1.1 | mg/l | 21FLEECO | HENDGR02 | 2011-12-06 | Nitrogen, Nitrite (NO2) + Nitrate (NO3) as N | 0 |  | 2011-12-06 | 1.1
21FLEECO | MULLGR01 | 2011-12-06 | Nitrogen, Kjeldahl | 0.67 | mg/l | 21FLEECO | MULLGR01 | 2011-12-06 | Nitrogen, Nitrite (NO2) + Nitrate (NO3) as N | 0 |  | 2011-12-06 | 0.67
21FLEECO | MULLGR02 | 2011-12-06 | Nitrogen, Kjeldahl | 1.2 | mg/l | 21FLEECO | MULLGR02 | 2011-12-06 | Nitrogen, Nitrite (NO2) + Nitrate (NO3) as N | 0 |  | 2011-12-06 | 1.2
21FLEECO | 46B-9GR | 2011-12-12 | Nitrogen, Kjeldahl | 1.2 | mg/l | 21FLEECO | 46B-9GR | 2011-12-12 | Nitrogen, Nitrite (NO2) + Nitrate (NO3) as N | 0.308 | mg/l | 2011-12-12 | 1.508
21FLEECO | 10MIGR10 | 2011-12-15 | Nitrogen, Kjeldahl | 0.95 | mg/l | 21FLEECO | 10MIGR10 | 2011-12-15 | Nitrogen, Nitrite (NO2) + Nitrate (NO3) as N | 0 |  | 2011-12-15 | 0.95
21FLEECO | EB-12 | 2011-12-19 | Nitrogen, Kjeldahl | 0.47 | mg/l | 21FLEECO | EB-12 | 2011-12-19 | Nitrogen, Nitrite (NO2) + Nitrate (NO3) as N | 0 |  | 2011-12-19 | 0.47
21FLEECO | HENDGR20 | 2011-12-20 | Nitrogen, Kjeldahl | 1 | mg/l | 21FLEECO | HENDGR20 | 2011-12-20 | Nitrogen, Nitrite (NO2) + Nitrate (NO3) as N | 0 |  | 2011-12-20 | 1
21FLEECO | HENDGR30 | 2011-12-20 | Nitrogen, Kjeldahl | 1.1 | mg/l | 21FLEECO | HENDGR30 | 2011-12-20 | Nitrogen, Nitrite (NO2) + Nitrate (NO3) as N | 0 |  | 2011-12-20 | 1.1
21FLEECO | HENDGR40 | 2011-12-20 | Nitrogen, Kjeldahl | 1.7 | mg/l | 21FLEECO | HENDGR40 | 2011-12-20 | Nitrogen, Nitrite (NO2) + Nitrate (NO3) as N | 0 |  | 2011-12-20 | 1.7
21FLEECO | HENDGR41 | 2011-12-20 | Nitrogen, Kjeldahl | 1.1 | mg/l | 21FLEECO | HENDGR41 | 2011-12-20 | Nitrogen, Nitrite (NO2) + Nitrate (NO3) as N | 0.016 | mg/l | 2011-12-20 | 1.116
21FLEECO | 46B-9GR | 2012-01-18 | Nitrogen, Kjeldahl | 1.1 | mg/l | 21FLEECO | 46B-9GR | 2012-01-18 | Nitrogen, Nitrite (NO2) + Nitrate (NO3) as N | 0.051 | mg/l | 2012-01-18 | 1.151
21FLEECO | 10MIGR10 | 2012-01-19 | Nitrogen, Kjeldahl | 1 | mg/l | 21FLEECO | 10MIGR10 | 2012-01-19 | Nitrogen, Nitrite (NO2) + Nitrate (NO3) as N | 0.01 | mg/l | 2012-01-19 | 1.01
21FLEECO | HENDGR20 | 2012-01-23 | Nitrogen, Kjeldahl | 1 | mg/l | 21FLEECO | HENDGR20 | 2012-01-23 | Nitrogen, Nitrite (NO2) + Nitrate (NO3) as N | 0.024 | mg/l | 2012-01-23 | 1.024
21FLEECO | HENDGR30 | 2012-01-23 | Nitrogen, Kjeldahl | 0.81 | mg/l | 21FLEECO | HENDGR30 | 2012-01-23 | Nitrogen, Nitrite (NO2) + Nitrate (NO3) as N | 0.061 | mg/l | 2012-01-23 | 0.871
21FLEECO | HENDGR40 | 2012-01-23 | Nitrogen, Kjeldahl | 1.6 | mg/l | 21FLEECO | HENDGR40 | 2012-01-23 | Nitrogen, Nitrite (NO2) + Nitrate (NO3) as N | 0.162 | mg/l | 2012-01-23 | 1.762
21FLEECO | HENDGR41 | 2012-01-23 | Nitrogen, Kjeldahl | 0.87 | mg/l | 21FLEECO | HENDGR41 | 2012-01-23 | Nitrogen, Nitrite (NO2) + Nitrate (NO3) as N | 0.025 | mg/l | 2012-01-23 | 0.895
21FLEECO | EB-12 | 2012-01-24 | Nitrogen, Kjeldahl | 0.76 | mg/l | 21FLEECO | EB-12 | 2012-01-24 | Nitrogen, Nitrite (NO2) + Nitrate (NO3) as N | 0 |  | 2012-01-24 | 0.76
21FLEECO | HENDGR01 | 2012-02-15 | Nitrogen, Kjeldahl | 0.79 | mg/l | 21FLEECO | HENDGR01 | 2012-02-15 | Nitrogen, Nitrite (NO2) + Nitrate (NO3) as N | 0 |  | 2012-02-15 | 0.79
21FLEECO | HENDGR02 | 2012-02-15 | Nitrogen, Kjeldahl | 0.94 | mg/l | 21FLEECO | HENDGR02 | 2012-02-15 | Nitrogen, Nitrite (NO2) + Nitrate (NO3) as N | 0 |  | 2012-02-15 | 0.94
21FLEECO | MULLGR01 | 2012-02-15 | Nitrogen, Kjeldahl | 0.71 | mg/l | 21FLEECO | MULLGR01 | 2012-02-15 | Nitrogen, Nitrite (NO2) + Nitrate (NO3) as N | 0 |  | 2012-02-15 | 0.71
21FLEECO | MULLGR02 | 2012-02-15 | Nitrogen, Kjeldahl | 0.55 | mg/l | 21FLEECO | MULLGR02 | 2012-02-15 | Nitrogen, Nitrite (NO2) + Nitrate (NO3) as N | 0 |  | 2012-02-15 | 0.55
21FLEECO | 10MIGR10 | 2012-02-16 | Nitrogen, Kjeldahl | 0.69 | mg/l | 21FLEECO | 10MIGR10 | 2012-02-16 | Nitrogen, Nitrite (NO2) + Nitrate (NO3) as N | 0 |  | 2012-02-16 | 0.69
21FLEECO | EB-12 | 2012-02-21 | Nitrogen, Kjeldahl | 0.63 | mg/l | 21FLEECO | EB-12 | 2012-02-21 | Nitrogen, Nitrite (NO2) + Nitrate (NO3) as N | 0 |  | 2012-02-21 | 0.63
21FLEECO | HENDGR20 | 2012-02-27 | Nitrogen, Kjeldahl | 1.3 | mg/l | 21FLEECO | HENDGR20 | 2012-02-27 | Nitrogen, Nitrite (NO2) + Nitrate (NO3) as N | 0.037 | mg/l | 2012-02-27 | 1.337
21FLEECO | HENDGR30 | 2012-02-27 | Nitrogen, Kjeldahl | 1.2 | mg/l | 21FLEECO | HENDGR30 | 2012-02-27 | Nitrogen, Nitrite (NO2) + Nitrate (NO3) as N | 0.071 | mg/l | 2012-02-27 | 1.271
21FLEECO | HENDGR40 | 2012-02-27 | Nitrogen, Kjeldahl | 1.4 | mg/l | 21FLEECO | HENDGR40 | 2012-02-27 | Nitrogen, Nitrite (NO2) + Nitrate (NO3) as N | 0 |  | 2012-02-27 | 1.4
21FLEECO | HENDGR41 | 2012-02-27 | Nitrogen, Kjeldahl | 1.4 | mg/l | 21FLEECO | HENDGR41 | 2012-02-27 | Nitrogen, Nitrite (NO2) + Nitrate (NO3) as N | 0.042 | mg/l | 2012-02-27 | 1.442
21FLEECO | 46B-9GR | 2012-02-28 | Nitrogen, Kjeldahl | 0.9 | mg/l | 21FLEECO | 46B-9GR | 2012-02-28 | Nitrogen, Nitrite (NO2) + Nitrate (NO3) as N | 0.016 | mg/l | 2012-02-28 | 0.916
21FLEECO | 10MIGR10 | 2012-03-15 | Nitrogen, Kjeldahl | 0.77 | mg/l | 21FLEECO | 10MIGR10 | 2012-03-15 | Nitrogen, Nitrite (NO2) + Nitrate (NO3) as N | 0 |  | 2012-03-15 | 0.77
21FLEECO | EB-12 | 2012-03-20 | Nitrogen, Kjeldahl | 0.52 | mg/l | 21FLEECO | EB-12 | 2012-03-20 | Nitrogen, Nitrite (NO2) + Nitrate (NO3) as N | 0 |  | 2012-03-20 | 0.52
21FLEECO | HENDGR20 | 2012-03-26 | Nitrogen, Kjeldahl | 1.1 | mg/l | 21FLEECO | HENDGR20 | 2012-03-26 | Nitrogen, Nitrite (NO2) + Nitrate (NO3) as N | 0.014 | mg/l | 2012-03-26 | 1.114
21FLEECO | HENDGR30 | 2012-03-26 | Nitrogen, Kjeldahl | 1.1 | mg/l | 21FLEECO | HENDGR30 | 2012-03-26 | Nitrogen, Nitrite (NO2) + Nitrate (NO3) as N | 0.04 | mg/l | 2012-03-26 | 1.14
21FLEECO | HENDGR40 | 2012-03-26 | Nitrogen, Kjeldahl | 1.6 | mg/l | 21FLEECO | HENDGR40 | 2012-03-26 | Nitrogen, Nitrite (NO2) + Nitrate (NO3) as N | 0.01 | mg/l | 2012-03-26 | 1.61
21FLEECO | HENDGR41 | 2012-03-26 | Nitrogen, Kjeldahl | 0.73 | mg/l | 21FLEECO | HENDGR41 | 2012-03-26 | Nitrogen, Nitrite (NO2) + Nitrate (NO3) as N | 0 |  | 2012-03-26 | 0.73
21FLEECO | 46B-9GR | 2012-03-28 | Nitrogen, Kjeldahl | 1.1 | mg/l | 21FLEECO | 46B-9GR | 2012-03-28 | Nitrogen, Nitrite (NO2) + Nitrate (NO3) as N | 0 |  | 2012-03-28 | 1.1
21FLEECO | HENDGR01 | 2012-04-02 | Nitrogen, Kjeldahl | 0.93 | mg/l | 21FLEECO | HENDGR01 | 2012-04-02 | Nitrogen, Nitrite (NO2) + Nitrate (NO3) as N | 0 |  | 2012-04-02 | 0.93
21FLEECO | HENDGR02 | 2012-04-02 | Nitrogen, Kjeldahl | 1.3 | mg/l | 21FLEECO | HENDGR02 | 2012-04-02 | Nitrogen, Nitrite (NO2) + Nitrate (NO3) as N | 0 |  | 2012-04-02 | 1.3
21FLEECO | MULLGR01 | 2012-04-02 | Nitrogen, Kjeldahl | 0.76 | mg/l | 21FLEECO | MULLGR01 | 2012-04-02 | Nitrogen, Nitrite (NO2) + Nitrate (NO3) as N | 0 |  | 2012-04-02 | 0.76
21FLEECO | MULLGR02 | 2012-04-02 | Nitrogen, Kjeldahl | 0.96 | mg/l | 21FLEECO | MULLGR02 | 2012-04-02 | Nitrogen, Nitrite (NO2) + Nitrate (NO3) as N | 0 |  | 2012-04-02 | 0.96
21FLEECO | EB-12 | 2012-04-17 | Nitrogen, Kjeldahl | 0.52 | mg/l | 21FLEECO | EB-12 | 2012-04-17 | Nitrogen, Nitrite (NO2) + Nitrate (NO3) as N | 0 |  | 2012-04-17 | 0.52
21FLEECO | 10MIGR10 | 2012-04-19 | Nitrogen, Kjeldahl | 0.63 | mg/l | 21FLEECO | 10MIGR10 | 2012-04-19 | Nitrogen, Nitrite (NO2) + Nitrate (NO3) as N | 0 |  | 2012-04-19 | 0.63
21FLEECO | 46B-9GR | 2012-04-23 | Nitrogen, Kjeldahl | 1.3 | mg/l | 21FLEECO | 46B-9GR | 2012-04-23 | Nitrogen, Nitrite (NO2) + Nitrate (NO3) as N | 0 |  | 2012-04-23 | 1.3
21FLEECO | HENDGR20 | 2012-04-24 | Nitrogen, Kjeldahl | 1.3 | mg/l | 21FLEECO | HENDGR20 | 2012-04-24 | Nitrogen, Nitrite (NO2) + Nitrate (NO3) as N | 0.012 | mg/l | 2012-04-24 | 1.312
21FLEECO | HENDGR30 | 2012-04-24 | Nitrogen, Kjeldahl | 1.6 | mg/l | 21FLEECO | HENDGR30 | 2012-04-24 | Nitrogen, Nitrite (NO2) + Nitrate (NO3) as N | 0.011 | mg/l | 2012-04-24 | 1.611
21FLEECO | HENDGR40 | 2012-04-24 | Nitrogen, Kjeldahl | 2 | mg/l | 21FLEECO | HENDGR40 | 2012-04-24 | Nitrogen, Nitrite (NO2) + Nitrate (NO3) as N | 0 |  | 2012-04-24 | 2
21FLEECO | HENDGR41 | 2012-04-24 | Nitrogen, Kjeldahl | 1.6 | mg/l | 21FLEECO | HENDGR41 | 2012-04-24 | Nitrogen, Nitrite (NO2) + Nitrate (NO3) as N | 0 |  | 2012-04-24 | 1.6
21FLEECO | EB-12 | 2012-05-15 | Nitrogen, Kjeldahl | 0.32 | mg/l | 21FLEECO | EB-12 | 2012-05-15 | Nitrogen, Nitrite (NO2) + Nitrate (NO3) as N | 0 |  | 2012-05-15 | 0.32
21FLEECO | 46B-9GR | 2012-05-21 | Nitrogen, Kjeldahl | 1.1 | mg/l | 21FLEECO | 46B-9GR | 2012-05-21 | Nitrogen, Nitrite (NO2) + Nitrate (NO3) as N | 0.071 | mg/l | 2012-05-21 | 1.171
21FLEECO | HENDGR11A | 2012-05-22 | Nitrogen, Kjeldahl | 1.6 | mg/l | 21FLEECO | HENDGR11A | 2012-05-22 | Nitrogen, Nitrite (NO2) + Nitrate (NO3) as N | 0.047 | mg/l | 2012-05-22 | 1.647
21FLEECO | HENDGR20 | 2012-05-22 | Nitrogen, Kjeldahl | 1.1 | mg/l | 21FLEECO | HENDGR20 | 2012-05-22 | Nitrogen, Nitrite (NO2) + Nitrate (NO3) as N | 0 |  | 2012-05-22 | 1.1
21FLEECO | HENDGR30 | 2012-05-22 | Nitrogen, Kjeldahl | 1.2 | mg/l | 21FLEECO | HENDGR30 | 2012-05-22 | Nitrogen, Nitrite (NO2) + Nitrate (NO3) as N | 0.013 | mg/l | 2012-05-22 | 1.213
21FLEECO | HENDGR40 | 2012-05-22 | Nitrogen, Kjeldahl | 1.7 | mg/l | 21FLEECO | HENDGR40 | 2012-05-22 | Nitrogen, Nitrite (NO2) + Nitrate (NO3) as N | 0.014 | mg/l | 2012-05-22 | 1.714
21FLEECO | HENDGR41 | 2012-05-22 | Nitrogen, Kjeldahl | 1.2 | mg/l | 21FLEECO | HENDGR41 | 2012-05-22 | Nitrogen, Nitrite (NO2) + Nitrate (NO3) as N | 0 |  | 2012-05-22 | 1.2
21FLEECO | 10MIGR10 | 2012-05-24 | Nitrogen, Kjeldahl | 1 | mg/l | 21FLEECO | 10MIGR10 | 2012-05-24 | Nitrogen, Nitrite (NO2) + Nitrate (NO3) as N | 0 |  | 2012-05-24 | 1
21FLEECO | HENDGR01 | 2012-06-04 | Nitrogen, Kjeldahl | 0.8 | mg/l | 21FLEECO | HENDGR01 | 2012-06-04 | Nitrogen, Nitrite (NO2) + Nitrate (NO3) as N | 0 |  | 2012-06-04 | 0.8
21FLEECO | HENDGR02 | 2012-06-04 | Nitrogen, Kjeldahl | 1.2 | mg/l | 21FLEECO | HENDGR02 | 2012-06-04 | Nitrogen, Nitrite (NO2) + Nitrate (NO3) as N | 0 |  | 2012-06-04 | 1.2
21FLEECO | MULLGR01 | 2012-06-04 | Nitrogen, Kjeldahl | 1 | mg/l | 21FLEECO | MULLGR01 | 2012-06-04 | Nitrogen, Nitrite (NO2) + Nitrate (NO3) as N | 0 |  | 2012-06-04 | 1
21FLEECO | MULLGR02 | 2012-06-04 | Nitrogen, Kjeldahl | 1.1 | mg/l | 21FLEECO | MULLGR02 | 2012-06-04 | Nitrogen, Nitrite (NO2) + Nitrate (NO3) as N | 0 |  | 2012-06-04 | 1.1
21FLEECO | EB-12 | 2012-06-19 | Nitrogen, Kjeldahl | 0.75 | mg/l | 21FLEECO | EB-12 | 2012-06-19 | Nitrogen, Nitrite (NO2) + Nitrate (NO3) as N | 0 |  | 2012-06-19 | 0.75
21FLEECO | HENDGR11A | 2012-06-19 | Nitrogen, Kjeldahl | 1.7 | mg/l | 21FLEECO | HENDGR11A | 2012-06-19 | Nitrogen, Nitrite (NO2) + Nitrate (NO3) as N | 0 |  | 2012-06-19 | 1.7
21FLEECO | HENDGR20 | 2012-06-19 | Nitrogen, Kjeldahl | 1.8 | mg/l | 21FLEECO | HENDGR20 | 2012-06-19 | Nitrogen, Nitrite (NO2) + Nitrate (NO3) as N | 0.01 | mg/l | 2012-06-19 | 1.81
21FLEECO | HENDGR30 | 2012-06-19 | Nitrogen, Kjeldahl | 1.6 | mg/l | 21FLEECO | HENDGR30 | 2012-06-19 | Nitrogen, Nitrite (NO2) + Nitrate (NO3) as N | 0.018 | mg/l | 2012-06-19 | 1.618
21FLEECO | HENDGR40 | 2012-06-19 | Nitrogen, Kjeldahl | 1.7 | mg/l | 21FLEECO | HENDGR40 | 2012-06-19 | Nitrogen, Nitrite (NO2) + Nitrate (NO3) as N | 0.014 | mg/l | 2012-06-19 | 1.714
21FLEECO | HENDGR41 | 2012-06-19 | Nitrogen, Kjeldahl | 1.5 | mg/l | 21FLEECO | HENDGR41 | 2012-06-19 | Nitrogen, Nitrite (NO2) + Nitrate (NO3) as N | 0.016 | mg/l | 2012-06-19 | 1.516
21FLEECO | 10MIGR10 | 2012-06-21 | Nitrogen, Kjeldahl | 1.1 | mg/l | 21FLEECO | 10MIGR10 | 2012-06-21 | Nitrogen, Nitrite (NO2) + Nitrate (NO3) as N | 0 |  | 2012-06-21 | 1.1
21FLEECO | 46B-9GR | 2012-06-25 | Nitrogen, Kjeldahl | 0.68 | mg/l | 21FLEECO | 46B-9GR | 2012-06-25 | Nitrogen, Nitrite (NO2) + Nitrate (NO3) as N | 0.149 | mg/l | 2012-06-25 | 0.829
21FLEECO | ISPARK02 | 2012-06-25 | Nitrogen, Kjeldahl | 2.2 | mg/l | 21FLEECO | ISPARK02 | 2012-06-25 | Nitrogen, Nitrite (NO2) + Nitrate (NO3) as N | 0 |  | 2012-06-25 | 2.2
21FLEECO | 10MIGR10 | 2012-07-19 | Nitrogen, Kjeldahl | 1.3 | mg/l | 21FLEECO | 10MIGR10 | 2012-07-19 | Nitrogen, Nitrite (NO2) + Nitrate (NO3) as N | 0.078 | mg/l | 2012-07-19 | 1.378
21FLEECO | EB-12 | 2012-07-24 | Nitrogen, Kjeldahl | 1.1 | mg/l | 21FLEECO | EB-12 | 2012-07-24 | Nitrogen, Nitrite (NO2) + Nitrate (NO3) as N | 0.013 | mg/l | 2012-07-24 | 1.113
21FLEECO | HENDGR11A | 2012-07-24 | Nitrogen, Kjeldahl | 0.87 | mg/l | 21FLEECO | HENDGR11A | 2012-07-24 | Nitrogen, Nitrite (NO2) + Nitrate (NO3) as N | 0.04 | mg/l | 2012-07-24 | 0.91
21FLEECO | HENDGR20 | 2012-07-24 | Nitrogen, Kjeldahl | 1 | mg/l | 21FLEECO | HENDGR20 | 2012-07-24 | Nitrogen, Nitrite (NO2) + Nitrate (NO3) as N | 0.016 | mg/l | 2012-07-24 | 1.016
21FLEECO | HENDGR30 | 2012-07-24 | Nitrogen, Kjeldahl | 1.6 | mg/l | 21FLEECO | HENDGR30 | 2012-07-24 | Nitrogen, Nitrite (NO2) + Nitrate (NO3) as N | 0.015 | mg/l | 2012-07-24 | 1.615
21FLEECO | HENDGR40 | 2012-07-24 | Nitrogen, Kjeldahl | 1.7 | mg/l | 21FLEECO | HENDGR40 | 2012-07-24 | Nitrogen, Nitrite (NO2) + Nitrate (NO3) as N | 0.051 | mg/l | 2012-07-24 | 1.751
21FLEECO | HENDGR41 | 2012-07-24 | Nitrogen, Kjeldahl | 1.4 | mg/l | 21FLEECO | HENDGR41 | 2012-07-24 | Nitrogen, Nitrite (NO2) + Nitrate (NO3) as N | 0.036 | mg/l | 2012-07-24 | 1.436
21FLEECO | 46B-9GR | 2012-07-30 | Nitrogen, Kjeldahl | 1.3 | mg/l | 21FLEECO | 46B-9GR | 2012-07-30 | Nitrogen, Nitrite (NO2) + Nitrate (NO3) as N | 0.179 | mg/l | 2012-07-30 | 1.479
21FLEECO | ISPARK02 | 2012-07-30 | Nitrogen, Kjeldahl | 3 | mg/l | 21FLEECO | ISPARK02 | 2012-07-30 | Nitrogen, Nitrite (NO2) + Nitrate (NO3) as N | 0.012 | mg/l | 2012-07-30 | 3.012
21FLEECO | EB-12 | 2012-08-21 | Nitrogen, Kjeldahl | 0.83 | mg/l | 21FLEECO | EB-12 | 2012-08-21 | Nitrogen, Nitrite (NO2) + Nitrate (NO3) as N | 0.033 | mg/l | 2012-08-21 | 0.863
21FLEECO | HENDGR11A | 2012-08-21 | Nitrogen, Kjeldahl | 1.6 | mg/l | 21FLEECO | HENDGR11A | 2012-08-21 | Nitrogen, Nitrite (NO2) + Nitrate (NO3) as N | 0.082 | mg/l | 2012-08-21 | 1.682
21FLEECO | HENDGR20 | 2012-08-21 | Nitrogen, Kjeldahl | 1.1 | mg/l | 21FLEECO | HENDGR20 | 2012-08-21 | Nitrogen, Nitrite (NO2) + Nitrate (NO3) as N | 0.038 | mg/l | 2012-08-21 | 1.138
21FLEECO | HENDGR30 | 2012-08-21 | Nitrogen, Kjeldahl | 1.4 | mg/l | 21FLEECO | HENDGR30 | 2012-08-21 | Nitrogen, Nitrite (NO2) + Nitrate (NO3) as N | 0.017 | mg/l | 2012-08-21 | 1.417
21FLEECO | HENDGR40 | 2012-08-21 | Nitrogen, Kjeldahl | 1.5 | mg/l | 21FLEECO | HENDGR40 | 2012-08-21 | Nitrogen, Nitrite (NO2) + Nitrate (NO3) as N | 0.141 | mg/l | 2012-08-21 | 1.641
21FLEECO | HENDGR41 | 2012-08-21 | Nitrogen, Kjeldahl | 1.3 | mg/l | 21FLEECO | HENDGR41 | 2012-08-21 | Nitrogen, Nitrite (NO2) + Nitrate (NO3) as N | 0.02 | mg/l | 2012-08-21 | 1.32
21FLEECO | 10MIGR10 | 2012-08-23 | Nitrogen, Kjeldahl | 1.4 | mg/l | 21FLEECO | 10MIGR10 | 2012-08-23 | Nitrogen, Nitrite (NO2) + Nitrate (NO3) as N | 0.015 | mg/l | 2012-08-23 | 1.415
21FLEECO | 46B-9GR | 2012-08-29 | Nitrogen, Kjeldahl | 1.1 | mg/l | 21FLEECO | 46B-9GR | 2012-08-29 | Nitrogen, Nitrite (NO2) + Nitrate (NO3) as N | 0.148 | mg/l | 2012-08-29 | 1.248
21FLEECO | ISPARK02 | 2012-08-29 | Nitrogen, Kjeldahl | 2.2 | mg/l | 21FLEECO | ISPARK02 | 2012-08-29 | Nitrogen, Nitrite (NO2) + Nitrate (NO3) as N | 0 |  | 2012-08-29 | 2.2
21FLEECO | EB-12 | 2012-09-18 | Nitrogen, Kjeldahl | 0.85 | mg/l | 21FLEECO | EB-12 | 2012-09-18 | Nitrogen, Nitrite (NO2) + Nitrate (NO3) as N | 0.01 | mg/l | 2012-09-18 | 0.86
21FLEECO | HENDGR11A | 2012-09-18 | Nitrogen, Kjeldahl | 0.67 | mg/l | 21FLEECO | HENDGR11A | 2012-09-18 | Nitrogen, Nitrite (NO2) + Nitrate (NO3) as N | 0.044 | mg/l | 2012-09-18 | 0.714
21FLEECO | HENDGR20 | 2012-09-18 | Nitrogen, Kjeldahl | 0.82 | mg/l | 21FLEECO | HENDGR20 | 2012-09-18 | Nitrogen, Nitrite (NO2) + Nitrate (NO3) as N | 0 |  | 2012-09-18 | 0.82
21FLEECO | HENDGR30 | 2012-09-18 | Nitrogen, Kjeldahl | 1.4 | mg/l | 21FLEECO | HENDGR30 | 2012-09-18 | Nitrogen, Nitrite (NO2) + Nitrate (NO3) as N | 0 |  | 2012-09-18 | 1.4
21FLEECO | HENDGR40 | 2012-09-18 | Nitrogen, Kjeldahl | 2 | mg/l | 21FLEECO | HENDGR40 | 2012-09-18 | Nitrogen, Nitrite (NO2) + Nitrate (NO3) as N | 0.107 | mg/l | 2012-09-18 | 2.107
21FLEECO | HENDGR41 | 2012-09-18 | Nitrogen, Kjeldahl | 1.6 | mg/l | 21FLEECO | HENDGR41 | 2012-09-18 | Nitrogen, Nitrite (NO2) + Nitrate (NO3) as N | 0.059 | mg/l | 2012-09-18 | 1.659
21FLEECO | 10MIGR10 | 2012-09-20 | Nitrogen, Kjeldahl | 1.1 | mg/l | 21FLEECO | 10MIGR10 | 2012-09-20 | Nitrogen, Nitrite (NO2) + Nitrate (NO3) as N | 0.014 | mg/l | 2012-09-20 | 1.114
21FLEECO | 46B-9GR | 2012-09-26 | Nitrogen, Kjeldahl | 1.1 | mg/l | 21FLEECO | 46B-9GR | 2012-09-26 | Nitrogen, Nitrite (NO2) + Nitrate (NO3) as N | 0.144 | mg/l | 2012-09-26 | 1.244
21FLEECO | ISPARK02 | 2012-09-26 | Nitrogen, Kjeldahl | 2.1 | mg/l | 21FLEECO | ISPARK02 | 2012-09-26 | Nitrogen, Nitrite (NO2) + Nitrate (NO3) as N | 0 |  | 2012-09-26 | 2.1
21FLEECO | MULLGR01 | 2012-10-10 | Nitrogen, Kjeldahl | 1.2 | mg/l | 21FLEECO | MULLGR01 | 2012-10-10 | Nitrogen, Nitrite (NO2) + Nitrate (NO3) as N | 0 |  | 2012-10-10 | 1.2
21FLEECO | MULLGR02 | 2012-10-10 | Nitrogen, Kjeldahl | 1.2 | mg/l | 21FLEECO | MULLGR02 | 2012-10-10 | Nitrogen, Nitrite (NO2) + Nitrate (NO3) as N | 0 |  | 2012-10-10 | 1.2
21FLEECO | 10MIGR10 | 2012-10-18 | Nitrogen, Kjeldahl | 1.4 | mg/l | 21FLEECO | 10MIGR10 | 2012-10-18 | Nitrogen, Nitrite (NO2) + Nitrate (NO3) as N | 0.085 | mg/l | 2012-10-18 | 1.485
21FLEECO | EB-12 | 2012-10-23 | Nitrogen, Kjeldahl | 0.55 | mg/l | 21FLEECO | EB-12 | 2012-10-23 | Nitrogen, Nitrite (NO2) + Nitrate (NO3) as N | 0 |  | 2012-10-23 | 0.55
21FLEECO | ISPARK02 | 2012-10-24 | Nitrogen, Kjeldahl | 1.9 | mg/l | 21FLEECO | ISPARK02 | 2012-10-24 | Nitrogen, Nitrite (NO2) + Nitrate (NO3) as N | 0 |  | 2012-10-24 | 1.9
21FLEECO | 10MIGR10 | 2012-11-15 | Nitrogen, Kjeldahl | 0.72 | mg/l | 21FLEECO | 10MIGR10 | 2012-11-15 | Nitrogen, Nitrite (NO2) + Nitrate (NO3) as N | 0 |  | 2012-11-15 | 0.72
21FLEECO | EB-12 | 2012-11-20 | Nitrogen, Kjeldahl | 0.77 | mg/l | 21FLEECO | EB-12 | 2012-11-20 | Nitrogen, Nitrite (NO2) + Nitrate (NO3) as N | 0.03 | mg/l | 2012-11-20 | 0.8
21FLEECO | HENDGR20 | 2012-11-28 | Nitrogen, Kjeldahl | 1.3 | mg/l | 21FLEECO | HENDGR20 | 2012-11-28 | Nitrogen, Nitrite (NO2) + Nitrate (NO3) as N | 0.017 | mg/l | 2012-11-28 | 1.317
21FLEECO | HENDGR30 | 2012-11-28 | Nitrogen, Kjeldahl | 1.2 | mg/l | 21FLEECO | HENDGR30 | 2012-11-28 | Nitrogen, Nitrite (NO2) + Nitrate (NO3) as N | 0 |  | 2012-11-28 | 1.2
21FLEECO | HENDGR40 | 2012-11-28 | Nitrogen, Kjeldahl | 1.5 | mg/l | 21FLEECO | HENDGR40 | 2012-11-28 | Nitrogen, Nitrite (NO2) + Nitrate (NO3) as N | 0.026 | mg/l | 2012-11-28 | 1.526
21FLEECO | HENDGR41 | 2012-11-28 | Nitrogen, Kjeldahl | 1.2 | mg/l | 21FLEECO | HENDGR41 | 2012-11-28 | Nitrogen, Nitrite (NO2) + Nitrate (NO3) as N | 0.02 | mg/l | 2012-11-28 | 1.22
21FLEECO | 46B-9GR | 2012-11-29 | Nitrogen, Kjeldahl | 1.3 | mg/l | 21FLEECO | 46B-9GR | 2012-11-29 | Nitrogen, Nitrite (NO2) + Nitrate (NO3) as N | 0.056 | mg/l | 2012-11-29 | 1.356
21FLEECO | MULLGR01 | 2012-12-10 | Nitrogen, Kjeldahl | 0.78 | mg/l | 21FLEECO | MULLGR01 | 2012-12-10 | Nitrogen, Nitrite (NO2) + Nitrate (NO3) as N | 0 |  | 2012-12-10 | 0.78
21FLEECO | MULLGR02 | 2012-12-10 | Nitrogen, Kjeldahl | 0.9 | mg/l | 21FLEECO | MULLGR02 | 2012-12-10 | Nitrogen, Nitrite (NO2) + Nitrate (NO3) as N | 0 |  | 2012-12-10 | 0.9
21FLEECO | EB-12 | 2012-12-12 | Nitrogen, Kjeldahl | 1 | mg/l | 21FLEECO | EB-12 | 2012-12-12 | Nitrogen, Nitrite (NO2) + Nitrate (NO3) as N | 0.029 | mg/l | 2012-12-12 | 1.029
21FLEECO | HENDGR11A | 2012-12-12 | Nitrogen, Kjeldahl | 0.75 | mg/l | 21FLEECO | HENDGR11A | 2012-12-12 | Nitrogen, Nitrite (NO2) + Nitrate (NO3) as N | 0.012 | mg/l | 2012-12-12 | 0.762
21FLEECO | HENDGR20 | 2012-12-12 | Nitrogen, Kjeldahl | 1.1 | mg/l | 21FLEECO | HENDGR20 | 2012-12-12 | Nitrogen, Nitrite (NO2) + Nitrate (NO3) as N | 0.036 | mg/l | 2012-12-12 | 1.136
21FLEECO | HENDGR30 | 2012-12-12 | Nitrogen, Kjeldahl | 1.3 | mg/l | 21FLEECO | HENDGR30 | 2012-12-12 | Nitrogen, Nitrite (NO2) + Nitrate (NO3) as N | 0.029 | mg/l | 2012-12-12 | 1.329
21FLEECO | HENDGR40 | 2012-12-12 | Nitrogen, Kjeldahl | 1.6 | mg/l | 21FLEECO | HENDGR40 | 2012-12-12 | Nitrogen, Nitrite (NO2) + Nitrate (NO3) as N | 0.035 | mg/l | 2012-12-12 | 1.635
21FLEECO | HENDGR41 | 2012-12-12 | Nitrogen, Kjeldahl | 1.2 | mg/l | 21FLEECO | HENDGR41 | 2012-12-12 | Nitrogen, Nitrite (NO2) + Nitrate (NO3) as N | 0.028 | mg/l | 2012-12-12 | 1.228
21FLEECO | 10MIGR10 | 2012-12-20 | Nitrogen, Kjeldahl | 1.3 | mg/l | 21FLEECO | 10MIGR10 | 2012-12-20 | Nitrogen, Nitrite (NO2) + Nitrate (NO3) as N | 0.047 | mg/l | 2012-12-20 | 1.347
21FLEECO | 46B-9GR | 2012-12-27 | Nitrogen, Kjeldahl | 1.2 | mg/l | 21FLEECO | 46B-9GR | 2012-12-27 | Nitrogen, Nitrite (NO2) + Nitrate (NO3) as N | 0.059 | mg/l | 2012-12-27 | 1.259
21FLEECO | ISPARK02 | 2012-12-27 | Nitrogen, Kjeldahl | 2.1 | mg/l | 21FLEECO | ISPARK02 | 2012-12-27 | Nitrogen, Nitrite (NO2) + Nitrate (NO3) as N | 0 |  | 2012-12-27 | 2.1
21FLEECO | EB-12 | 2013-01-15 | Nitrogen, Kjeldahl | 0.95 | mg/l | 21FLEECO | EB-12 | 2013-01-15 | Nitrogen, Nitrite (NO2) + Nitrate (NO3) as N | 0.016 | mg/l | 2013-01-15 | 0.966
21FLEECO | 10MIGR10 | 2013-01-24 | Nitrogen, Kjeldahl | 1.1 | mg/l | 21FLEECO | 10MIGR10 | 2013-01-24 | Nitrogen, Nitrite (NO2) + Nitrate (NO3) as N | 0 |  | 2013-01-24 | 1.1
21FLEECO | 46B-9GR | 2013-01-28 | Nitrogen, Kjeldahl | 1.1 | mg/l | 21FLEECO | 46B-9GR | 2013-01-28 | Nitrogen, Nitrite (NO2) + Nitrate (NO3) as N | 0.188 | mg/l | 2013-01-28 | 1.288
21FLEECO | HENDGR20 | 2013-01-28 | Nitrogen, Kjeldahl | 1.2 | mg/l | 21FLEECO | HENDGR20 | 2013-01-28 | Nitrogen, Nitrite (NO2) + Nitrate (NO3) as N | 0.046 | mg/l | 2013-01-28 | 1.246
21FLEECO | HENDGR30 | 2013-01-28 | Nitrogen, Kjeldahl | 1.2 | mg/l | 21FLEECO | HENDGR30 | 2013-01-28 | Nitrogen, Nitrite (NO2) + Nitrate (NO3) as N | 0.131 | mg/l | 2013-01-28 | 1.331
21FLEECO | HENDGR40 | 2013-01-28 | Nitrogen, Kjeldahl | 1.5 | mg/l | 21FLEECO | HENDGR40 | 2013-01-28 | Nitrogen, Nitrite (NO2) + Nitrate (NO3) as N | 0.266 | mg/l | 2013-01-28 | 1.766
21FLEECO | HENDGR41 | 2013-01-28 | Nitrogen, Kjeldahl | 1.1 | mg/l | 21FLEECO | HENDGR41 | 2013-01-28 | Nitrogen, Nitrite (NO2) + Nitrate (NO3) as N | 0.122 | mg/l | 2013-01-28 | 1.222
21FLEECO | EB-12 | 2013-02-05 | Nitrogen, Kjeldahl | 0.85 | mg/l | 21FLEECO | EB-12 | 2013-02-05 | Nitrogen, Nitrite (NO2) + Nitrate (NO3) as N | 0 |  | 2013-02-05 | 0.85
21FLEECO | 10MIGR10 | 2013-02-21 | Nitrogen, Kjeldahl | 0.95 | mg/l | 21FLEECO | 10MIGR10 | 2013-02-21 | Nitrogen, Nitrite (NO2) + Nitrate (NO3) as N | 0.046 | mg/l | 2013-02-21 | 0.996
21FLEECO | MULLGR01 | 2013-02-21 | Nitrogen, Kjeldahl | 0.9 | mg/l | 21FLEECO | MULLGR01 | 2013-02-21 | Nitrogen, Nitrite (NO2) + Nitrate (NO3) as N | 0 |  | 2013-02-21 | 0.9
21FLEECO | MULLGR02 | 2013-02-21 | Nitrogen, Kjeldahl | 0.95 | mg/l | 21FLEECO | MULLGR02 | 2013-02-21 | Nitrogen, Nitrite (NO2) + Nitrate (NO3) as N | 0 |  | 2013-02-21 | 0.95
21FLEECO | 46B-9GR | 2013-02-25 | Nitrogen, Kjeldahl | 1.2 | mg/l | 21FLEECO | 46B-9GR | 2013-02-25 | Nitrogen, Nitrite (NO2) + Nitrate (NO3) as N | 0.108 | mg/l | 2013-02-25 | 1.308
21FLEECO | HENDGR11A | 2013-02-26 | Nitrogen, Kjeldahl | 1.3 | mg/l | 21FLEECO | HENDGR11A | 2013-02-26 | Nitrogen, Nitrite (NO2) + Nitrate (NO3) as N | 0.022 | mg/l | 2013-02-26 | 1.322
21FLEECO | HENDGR20 | 2013-02-26 | Nitrogen, Kjeldahl | 0.92 | mg/l | 21FLEECO | HENDGR20 | 2013-02-26 | Nitrogen, Nitrite (NO2) + Nitrate (NO3) as N | 0.134 | mg/l | 2013-02-26 | 1.054
21FLEECO | HENDGR30 | 2013-02-26 | Nitrogen, Kjeldahl | 1 | mg/l | 21FLEECO | HENDGR30 | 2013-02-26 | Nitrogen, Nitrite (NO2) + Nitrate (NO3) as N | 0.071 | mg/l | 2013-02-26 | 1.071
21FLEECO | HENDGR40 | 2013-02-26 | Nitrogen, Kjeldahl | 1.5 | mg/l | 21FLEECO | HENDGR40 | 2013-02-26 | Nitrogen, Nitrite (NO2) + Nitrate (NO3) as N | 0.151 | mg/l | 2013-02-26 | 1.651
21FLEECO | HENDGR41 | 2013-02-26 | Nitrogen, Kjeldahl | 1.1 | mg/l | 21FLEECO | HENDGR41 | 2013-02-26 | Nitrogen, Nitrite (NO2) + Nitrate (NO3) as N | 0.113 | mg/l | 2013-02-26 | 1.213
21FLEECO | EB-12 | 2013-03-05 | Nitrogen, Kjeldahl | 0.47 | mg/l | 21FLEECO | EB-12 | 2013-03-05 | Nitrogen, Nitrite (NO2) + Nitrate (NO3) as N | 0.01 | mg/l | 2013-03-05 | 0.48
21FLEECO | 10MIGR10 | 2013-03-21 | Nitrogen, Kjeldahl | 0.7 | mg/l | 21FLEECO | 10MIGR10 | 2013-03-21 | Nitrogen, Nitrite (NO2) + Nitrate (NO3) as N | 0.03 | mg/l | 2013-03-21 | 0.73
21FLEECO | 46B-9GR | 2013-03-25 | Nitrogen, Kjeldahl | 0.76 | mg/l | 21FLEECO | 46B-9GR | 2013-03-25 | Nitrogen, Nitrite (NO2) + Nitrate (NO3) as N | 0 |  | 2013-03-25 | 0.76
21FLEECO | HENDGR11A | 2013-03-26 | Nitrogen, Kjeldahl | 2.4 | mg/l | 21FLEECO | HENDGR11A | 2013-03-26 | Nitrogen, Nitrite (NO2) + Nitrate (NO3) as N | 0 |  | 2013-03-26 | 2.4
21FLEECO | HENDGR20 | 2013-03-26 | Nitrogen, Kjeldahl | 0.99 | mg/l | 21FLEECO | HENDGR20 | 2013-03-26 | Nitrogen, Nitrite (NO2) + Nitrate (NO3) as N | 0 |  | 2013-03-26 | 0.99
21FLEECO | HENDGR30 | 2013-03-26 | Nitrogen, Kjeldahl | 0.96 | mg/l | 21FLEECO | HENDGR30 | 2013-03-26 | Nitrogen, Nitrite (NO2) + Nitrate (NO3) as N | 0 |  | 2013-03-26 | 0.96
21FLEECO | HENDGR40 | 2013-03-26 | Nitrogen, Kjeldahl | 1.1 | mg/l | 21FLEECO | HENDGR40 | 2013-03-26 | Nitrogen, Nitrite (NO2) + Nitrate (NO3) as N | 0 |  | 2013-03-26 | 1.1
21FLEECO | HENDGR41 | 2013-03-26 | Nitrogen, Kjeldahl | 1 | mg/l | 21FLEECO | HENDGR41 | 2013-03-26 | Nitrogen, Nitrite (NO2) + Nitrate (NO3) as N | 0 |  | 2013-03-26 | 1
21FLEECO | EB-12 | 2013-04-10 | Nitrogen, Kjeldahl | 1 | mg/l | 21FLEECO | EB-12 | 2013-04-10 | Nitrogen, Nitrite (NO2) + Nitrate (NO3) as N | 0 |  | 2013-04-10 | 1
21FLEECO | 46B-9GR | 2013-04-11 | Nitrogen, Kjeldahl | 1.1 | mg/l | 21FLEECO | 46B-9GR | 2013-04-11 | Nitrogen, Nitrite (NO2) + Nitrate (NO3) as N | 0 |  | 2013-04-11 | 1.1
21FLEECO | HENDGR01 | 2013-04-16 | Nitrogen, Kjeldahl | 1.1 | mg/l | 21FLEECO | HENDGR01 | 2013-04-16 | Nitrogen, Nitrite (NO2) + Nitrate (NO3) as N | 0 |  | 2013-04-16 | 1.1
21FLEECO | HENDGR02 | 2013-04-16 | Nitrogen, Kjeldahl | 1.4 | mg/l | 21FLEECO | HENDGR02 | 2013-04-16 | Nitrogen, Nitrite (NO2) + Nitrate (NO3) as N | 0 |  | 2013-04-16 | 1.4
21FLEECO | MULLGR01 | 2013-04-16 | Nitrogen, Kjeldahl | 0.94 | mg/l | 21FLEECO | MULLGR01 | 2013-04-16 | Nitrogen, Nitrite (NO2) + Nitrate (NO3) as N | 0 |  | 2013-04-16 | 0.94
21FLEECO | MULLGR02 | 2013-04-16 | Nitrogen, Kjeldahl | 0.98 | mg/l | 21FLEECO | MULLGR02 | 2013-04-16 | Nitrogen, Nitrite (NO2) + Nitrate (NO3) as N | 0 |  | 2013-04-16 | 0.98
21FLEECO | 10MIGR10 | 2013-04-18 | Nitrogen, Kjeldahl | 0.98 | mg/l | 21FLEECO | 10MIGR10 | 2013-04-18 | Nitrogen, Nitrite (NO2) + Nitrate (NO3) as N | 0.012 | mg/l | 2013-04-18 | 0.992
21FLEECO | HENDGR11A | 2013-04-23 | Nitrogen, Kjeldahl | 1.7 | mg/l | 21FLEECO | HENDGR11A | 2013-04-23 | Nitrogen, Nitrite (NO2) + Nitrate (NO3) as N | 0.122 | mg/l | 2013-04-23 | 1.822
21FLEECO | HENDGR20 | 2013-04-23 | Nitrogen, Kjeldahl | 1.3 | mg/l | 21FLEECO | HENDGR20 | 2013-04-23 | Nitrogen, Nitrite (NO2) + Nitrate (NO3) as N | 0 |  | 2013-04-23 | 1.3
21FLEECO | HENDGR30 | 2013-04-23 | Nitrogen, Kjeldahl | 1.3 | mg/l | 21FLEECO | HENDGR30 | 2013-04-23 | Nitrogen, Nitrite (NO2) + Nitrate (NO3) as N | 0.041 | mg/l | 2013-04-23 | 1.341
21FLEECO | HENDGR40 | 2013-04-23 | Nitrogen, Kjeldahl | 1.8 | mg/l | 21FLEECO | HENDGR40 | 2013-04-23 | Nitrogen, Nitrite (NO2) + Nitrate (NO3) as N | 0.071 | mg/l | 2013-04-23 | 1.871
21FLEECO | HENDGR41 | 2013-04-23 | Nitrogen, Kjeldahl | 0.88 | mg/l | 21FLEECO | HENDGR41 | 2013-04-23 | Nitrogen, Nitrite (NO2) + Nitrate (NO3) as N | 0.028 | mg/l | 2013-04-23 | 0.908
21FLEECO | 46B-9GR | 2013-05-06 | Nitrogen, Kjeldahl | 0.93 | mg/l | 21FLEECO | 46B-9GR | 2013-05-06 | Nitrogen, Nitrite (NO2) + Nitrate (NO3) as N | 0.022 | mg/l | 2013-05-06 | 0.952
21FLEECO | EB-12 | 2013-05-07 | Nitrogen, Kjeldahl | 1 | mg/l | 21FLEECO | EB-12 | 2013-05-07 | Nitrogen, Nitrite (NO2) + Nitrate (NO3) as N | 0 |  | 2013-05-07 | 1
21FLEECO | HENDGR20 | 2013-05-21 | Nitrogen, Kjeldahl | 1.3 | mg/l | 21FLEECO | HENDGR20 | 2013-05-21 | Nitrogen, Nitrite (NO2) + Nitrate (NO3) as N | 0 |  | 2013-05-21 | 1.3
21FLEECO | HENDGR30 | 2013-05-21 | Nitrogen, Kjeldahl | 1.5 | mg/l | 21FLEECO | HENDGR30 | 2013-05-21 | Nitrogen, Nitrite (NO2) + Nitrate (NO3) as N | 0 |  | 2013-05-21 | 1.5
21FLEECO | HENDGR40 | 2013-05-21 | Nitrogen, Kjeldahl | 1.1 | mg/l | 21FLEECO | HENDGR40 | 2013-05-21 | Nitrogen, Nitrite (NO2) + Nitrate (NO3) as N | 0 |  | 2013-05-21 | 1.1
21FLEECO | HENDGR41 | 2013-05-21 | Nitrogen, Kjeldahl | 1.2 | mg/l | 21FLEECO | HENDGR41 | 2013-05-21 | Nitrogen, Nitrite (NO2) + Nitrate (NO3) as N | 0 |  | 2013-05-21 | 1.2
21FLEECO | 10MIGR10 | 2013-05-29 | Nitrogen, Kjeldahl | 0.89 | mg/l | 21FLEECO | 10MIGR10 | 2013-05-29 | Nitrogen, Nitrite (NO2) + Nitrate (NO3) as N | 0.01 | mg/l | 2013-05-29 | 0.9
21FLEECO | EB-12 | 2013-06-04 | Nitrogen, Kjeldahl | 0.17 | mg/l | 21FLEECO | EB-12 | 2013-06-04 | Nitrogen, Nitrite (NO2) + Nitrate (NO3) as N | 0.024 | mg/l | 2013-06-04 | 0.194
21FLEECO | 46B-9GR | 2013-06-10 | Nitrogen, Kjeldahl | 0.88 | mg/l | 21FLEECO | 46B-9GR | 2013-06-10 | Nitrogen, Nitrite (NO2) + Nitrate (NO3) as N | 0.095 | mg/l | 2013-06-10 | 0.975
21FLEECO | 10MIGR10 | 2013-06-20 | Nitrogen, Kjeldahl | 0.57 | mg/l | 21FLEECO | 10MIGR10 | 2013-06-20 | Nitrogen, Nitrite (NO2) + Nitrate (NO3) as N | 0.03 | mg/l | 2013-06-20 | 0.6
21FLEECO | HENDGR01 | 2013-06-24 | Nitrogen, Kjeldahl | 1.1 | mg/l | 21FLEECO | HENDGR01 | 2013-06-24 | Nitrogen, Nitrite (NO2) + Nitrate (NO3) as N | 0.011 | mg/l | 2013-06-24 | 1.111
21FLEECO | HENDGR02 | 2013-06-24 | Nitrogen, Kjeldahl | 1.5 | mg/l | 21FLEECO | HENDGR02 | 2013-06-24 | Nitrogen, Nitrite (NO2) + Nitrate (NO3) as N | 0 |  | 2013-06-24 | 1.5
21FLEECO | MULLGR01 | 2013-06-24 | Nitrogen, Kjeldahl | 1.1 | mg/l | 21FLEECO | MULLGR01 | 2013-06-24 | Nitrogen, Nitrite (NO2) + Nitrate (NO3) as N | 0.013 | mg/l | 2013-06-24 | 1.113
21FLEECO | MULLGR02 | 2013-06-24 | Nitrogen, Kjeldahl | 1.2 | mg/l | 21FLEECO | MULLGR02 | 2013-06-24 | Nitrogen, Nitrite (NO2) + Nitrate (NO3) as N | 0.036 | mg/l | 2013-06-24 | 1.236
21FLEECO | HENDGR11A | 2013-06-25 | Nitrogen, Kjeldahl | 1.9 | mg/l | 21FLEECO | HENDGR11A | 2013-06-25 | Nitrogen, Nitrite (NO2) + Nitrate (NO3) as N | 0.16 | mg/l | 2013-06-25 | 2.06
21FLEECO | HENDGR20 | 2013-06-25 | Nitrogen, Kjeldahl | 1.2 | mg/l | 21FLEECO | HENDGR20 | 2013-06-25 | Nitrogen, Nitrite (NO2) + Nitrate (NO3) as N | 0.03 | mg/l | 2013-06-25 | 1.23
21FLEECO | HENDGR30 | 2013-06-25 | Nitrogen, Kjeldahl | 1.6 | mg/l | 21FLEECO | HENDGR30 | 2013-06-25 | Nitrogen, Nitrite (NO2) + Nitrate (NO3) as N | 0.059 | mg/l | 2013-06-25 | 1.659
21FLEECO | HENDGR40 | 2013-06-25 | Nitrogen, Kjeldahl | 1.6 | mg/l | 21FLEECO | HENDGR40 | 2013-06-25 | Nitrogen, Nitrite (NO2) + Nitrate (NO3) as N | 0.035 | mg/l | 2013-06-25 | 1.635
21FLEECO | HENDGR41 | 2013-06-25 | Nitrogen, Kjeldahl | 1.4 | mg/l | 21FLEECO | HENDGR41 | 2013-06-25 | Nitrogen, Nitrite (NO2) + Nitrate (NO3) as N | 0.051 | mg/l | 2013-06-25 | 1.451
21FLEECO | EB-12 | 2013-07-02 | Nitrogen, Kjeldahl | 0.89 | mg/l | 21FLEECO | EB-12 | 2013-07-02 | Nitrogen, Nitrite (NO2) + Nitrate (NO3) as N | 0 |  | 2013-07-02 | 0.89
21FLEECO | HENDGR11A | 2013-07-15 | Nitrogen, Kjeldahl | 1.3 | mg/l | 21FLEECO | HENDGR11A | 2013-07-15 | Nitrogen, Nitrite (NO2) + Nitrate (NO3) as N | 0.074 | mg/l | 2013-07-15 | 1.374
21FLEECO | HENDGR20 | 2013-07-15 | Nitrogen, Kjeldahl | 0.86 | mg/l | 21FLEECO | HENDGR20 | 2013-07-15 | Nitrogen, Nitrite (NO2) + Nitrate (NO3) as N | 0 |  | 2013-07-15 | 0.86
21FLEECO | HENDGR30 | 2013-07-15 | Nitrogen, Kjeldahl | 1.3 | mg/l | 21FLEECO | HENDGR30 | 2013-07-15 | Nitrogen, Nitrite (NO2) + Nitrate (NO3) as N | 0.028 | mg/l | 2013-07-15 | 1.328
21FLEECO | HENDGR40 | 2013-07-15 | Nitrogen, Kjeldahl | 1.4 | mg/l | 21FLEECO | HENDGR40 | 2013-07-15 | Nitrogen, Nitrite (NO2) + Nitrate (NO3) as N | 0.059 | mg/l | 2013-07-15 | 1.459
21FLEECO | HENDGR41 | 2013-07-15 | Nitrogen, Kjeldahl | 1.1 | mg/l | 21FLEECO | HENDGR41 | 2013-07-15 | Nitrogen, Nitrite (NO2) + Nitrate (NO3) as N | 0.078 | mg/l | 2013-07-15 | 1.178
21FLEECO | 46B-9GR | 2013-07-16 | Nitrogen, Kjeldahl | 1 | mg/l | 21FLEECO | 46B-9GR | 2013-07-16 | Nitrogen, Nitrite (NO2) + Nitrate (NO3) as N | 0.192 | mg/l | 2013-07-16 | 1.192
21FLEECO | ISPARK02 | 2013-07-16 | Nitrogen, Kjeldahl | 2.7 | mg/l | 21FLEECO | ISPARK02 | 2013-07-16 | Nitrogen, Nitrite (NO2) + Nitrate (NO3) as N | 0 |  | 2013-07-16 | 2.7
21FLEECO | 10MIGR10 | 2013-07-18 | Nitrogen, Kjeldahl | 1.4 | mg/l | 21FLEECO | 10MIGR10 | 2013-07-18 | Nitrogen, Nitrite (NO2) + Nitrate (NO3) as N | 0.075 | mg/l | 2013-07-18 | 1.475
21FLEECO | EB-12 | 2013-08-06 | Nitrogen, Kjeldahl | 0.8 | mg/l | 21FLEECO | EB-12 | 2013-08-06 | Nitrogen, Nitrite (NO2) + Nitrate (NO3) as N | 0 |  | 2013-08-06 | 0.8
21FLEECO | HENDGR11A | 2013-08-12 | Nitrogen, Kjeldahl | 1.9 | mg/l | 21FLEECO | HENDGR11A | 2013-08-12 | Nitrogen, Nitrite (NO2) + Nitrate (NO3) as N | 0.047 | mg/l | 2013-08-12 | 1.947
21FLEECO | HENDGR20 | 2013-08-12 | Nitrogen, Kjeldahl | 1.2 | mg/l | 21FLEECO | HENDGR20 | 2013-08-12 | Nitrogen, Nitrite (NO2) + Nitrate (NO3) as N | 0.019 | mg/l | 2013-08-12 | 1.219
21FLEECO | HENDGR30 | 2013-08-12 | Nitrogen, Kjeldahl | 1.3 | mg/l | 21FLEECO | HENDGR30 | 2013-08-12 | Nitrogen, Nitrite (NO2) + Nitrate (NO3) as N | 0.035 | mg/l | 2013-08-12 | 1.335
21FLEECO | HENDGR40 | 2013-08-12 | Nitrogen, Kjeldahl | 1.5 | mg/l | 21FLEECO | HENDGR40 | 2013-08-12 | Nitrogen, Nitrite (NO2) + Nitrate (NO3) as N | 0.057 | mg/l | 2013-08-12 | 1.557
21FLEECO | HENDGR41 | 2013-08-12 | Nitrogen, Kjeldahl | 1.3 | mg/l | 21FLEECO | HENDGR41 | 2013-08-12 | Nitrogen, Nitrite (NO2) + Nitrate (NO3) as N | 0 |  | 2013-08-12 | 1.3
21FLEECO | 46B-9GR | 2013-08-13 | Nitrogen, Kjeldahl | 0.94 | mg/l | 21FLEECO | 46B-9GR | 2013-08-13 | Nitrogen, Nitrite (NO2) + Nitrate (NO3) as N | 0 |  | 2013-08-13 | 0.94
21FLEECO | ISPARK02 | 2013-08-13 | Nitrogen, Kjeldahl | 2.4 | mg/l | 21FLEECO | ISPARK02 | 2013-08-13 | Nitrogen, Nitrite (NO2) + Nitrate (NO3) as N | 0 |  | 2013-08-13 | 2.4
21FLEECO | 10MIGR10 | 2013-08-15 | Nitrogen, Kjeldahl | 1.1 | mg/l | 21FLEECO | 10MIGR10 | 2013-08-15 | Nitrogen, Nitrite (NO2) + Nitrate (NO3) as N | 0.037 | mg/l | 2013-08-15 | 1.137
21FLEECO | HENDGR01 | 2013-08-21 | Nitrogen, Kjeldahl | 1.3 | mg/l | 21FLEECO | HENDGR01 | 2013-08-21 | Nitrogen, Nitrite (NO2) + Nitrate (NO3) as N | 0.019 | mg/l | 2013-08-21 | 1.319
21FLEECO | HENDGR02 | 2013-08-21 | Nitrogen, Kjeldahl | 1.5 | mg/l | 21FLEECO | HENDGR02 | 2013-08-21 | Nitrogen, Nitrite (NO2) + Nitrate (NO3) as N | 0.038 | mg/l | 2013-08-21 | 1.538
21FLEECO | MULLGR01 | 2013-08-21 | Nitrogen, Kjeldahl | 1.1 | mg/l | 21FLEECO | MULLGR01 | 2013-08-21 | Nitrogen, Nitrite (NO2) + Nitrate (NO3) as N | 0.053 | mg/l | 2013-08-21 | 1.153
21FLEECO | MULLGR02 | 2013-08-21 | Nitrogen, Kjeldahl | 1.2 | mg/l | 21FLEECO | MULLGR02 | 2013-08-21 | Nitrogen, Nitrite (NO2) + Nitrate (NO3) as N | 0.048 | mg/l | 2013-08-21 | 1.248
21FLEECO | EB-12 | 2013-09-10 | Nitrogen, Kjeldahl | 1.1 | mg/l | 21FLEECO | EB-12 | 2013-09-10 | Nitrogen, Nitrite (NO2) + Nitrate (NO3) as N | 0.071 | mg/l | 2013-09-10 | 1.171
21FLEECO | 46B-9GR | 2013-09-16 | Nitrogen, Kjeldahl | 1.7 | mg/l | 21FLEECO | 46B-9GR | 2013-09-16 | Nitrogen, Nitrite (NO2) + Nitrate (NO3) as N | 0 |  | 2013-09-16 | 1.7
21FLEECO | HENDGR11A | 2013-09-16 | Nitrogen, Kjeldahl | 0.57 | mg/l | 21FLEECO | HENDGR11A | 2013-09-16 | Nitrogen, Nitrite (NO2) + Nitrate (NO3) as N | 0.075 | mg/l | 2013-09-16 | 0.645
21FLEECO | HENDGR20 | 2013-09-16 | Nitrogen, Kjeldahl | 0.34 | mg/l | 21FLEECO | HENDGR20 | 2013-09-16 | Nitrogen, Nitrite (NO2) + Nitrate (NO3) as N | 0 |  | 2013-09-16 | 0.34
21FLEECO | HENDGR30 | 2013-09-16 | Nitrogen, Kjeldahl | 0.68 | mg/l | 21FLEECO | HENDGR30 | 2013-09-16 | Nitrogen, Nitrite (NO2) + Nitrate (NO3) as N | 0.085 | mg/l | 2013-09-16 | 0.765
21FLEECO | HENDGR40 | 2013-09-16 | Nitrogen, Kjeldahl | 1.2 | mg/l | 21FLEECO | HENDGR40 | 2013-09-16 | Nitrogen, Nitrite (NO2) + Nitrate (NO3) as N | 0.16 | mg/l | 2013-09-16 | 1.36
21FLEECO | HENDGR41 | 2013-09-16 | Nitrogen, Kjeldahl | 1.3 | mg/l | 21FLEECO | HENDGR41 | 2013-09-16 | Nitrogen, Nitrite (NO2) + Nitrate (NO3) as N | 0.042 | mg/l | 2013-09-16 | 1.342
21FLEECO | ISPARK02 | 2013-09-16 | Nitrogen, Kjeldahl | 3.2 | mg/l | 21FLEECO | ISPARK02 | 2013-09-16 | Nitrogen, Nitrite (NO2) + Nitrate (NO3) as N | 0 |  | 2013-09-16 | 3.2
21FLEECO | 10MIGR10 | 2013-09-19 | Nitrogen, Kjeldahl | 1.7 | mg/l | 21FLEECO | 10MIGR10 | 2013-09-19 | Nitrogen, Nitrite (NO2) + Nitrate (NO3) as N | 0.106 | mg/l | 2013-09-19 | 1.806
21FLEECO | HENDGR20 | 2013-10-14 | Nitrogen, Kjeldahl | 0.43 | mg/l | 21FLEECO | HENDGR20 | 2013-10-14 | Nitrogen, Nitrite (NO2) + Nitrate (NO3) as N | 0.123 | mg/l | 2013-10-14 | 0.553
21FLEECO | HENDGR30 | 2013-10-14 | Nitrogen, Kjeldahl | 1 | mg/l | 21FLEECO | HENDGR30 | 2013-10-14 | Nitrogen, Nitrite (NO2) + Nitrate (NO3) as N | 0.14 | mg/l | 2013-10-14 | 1.14
21FLEECO | HENDGR40 | 2013-10-14 | Nitrogen, Kjeldahl | 1.3 | mg/l | 21FLEECO | HENDGR40 | 2013-10-14 | Nitrogen, Nitrite (NO2) + Nitrate (NO3) as N | 0.202 | mg/l | 2013-10-14 | 1.502
21FLEECO | HENDGR41 | 2013-10-14 | Nitrogen, Kjeldahl | 1.5 | mg/l | 21FLEECO | HENDGR41 | 2013-10-14 | Nitrogen, Nitrite (NO2) + Nitrate (NO3) as N | 0.053 | mg/l | 2013-10-14 | 1.553
21FLEECO | 46B-9GR | 2013-10-15 | Nitrogen, Kjeldahl | 0.73 | mg/l | 21FLEECO | 46B-9GR | 2013-10-15 | Nitrogen, Nitrite (NO2) + Nitrate (NO3) as N | 0.279 | mg/l | 2013-10-15 | 1.009
21FLEECO | EB-12 | 2013-10-15 | Nitrogen, Kjeldahl | 0 |  | 21FLEECO | EB-12 | 2013-10-15 | Nitrogen, Nitrite (NO2) + Nitrate (NO3) as N | 0 |  | 2013-10-15 | 0
21FLEECO | ISPARK02 | 2013-10-15 | Nitrogen, Kjeldahl | 1.7 | mg/l | 21FLEECO | ISPARK02 | 2013-10-15 | Nitrogen, Nitrite (NO2) + Nitrate (NO3) as N | 0 |  | 2013-10-15 | 1.7
21FLEECO | 10MIGR10 | 2013-10-17 | Nitrogen, Kjeldahl | 0.6 | mg/l | 21FLEECO | 10MIGR10 | 2013-10-17 | Nitrogen, Nitrite (NO2) + Nitrate (NO3) as N | 0.075 | mg/l | 2013-10-17 | 0.675
21FLEECO | HENDGR01 | 2013-10-29 | Nitrogen, Kjeldahl | 0.96 | mg/l | 21FLEECO | HENDGR01 | 2013-10-29 | Nitrogen, Nitrite (NO2) + Nitrate (NO3) as N | 0 |  | 2013-10-29 | 0.96
21FLEECO | HENDGR02 | 2013-10-29 | Nitrogen, Kjeldahl | 1.2 | mg/l | 21FLEECO | HENDGR02 | 2013-10-29 | Nitrogen, Nitrite (NO2) + Nitrate (NO3) as N | 0.093 | mg/l | 2013-10-29 | 1.293
21FLEECO | MULLGR01 | 2013-10-29 | Nitrogen, Kjeldahl | 0.52 | mg/l | 21FLEECO | MULLGR01 | 2013-10-29 | Nitrogen, Nitrite (NO2) + Nitrate (NO3) as N | 0.011 | mg/l | 2013-10-29 | 0.531
21FLEECO | MULLGR02 | 2013-10-29 | Nitrogen, Kjeldahl | 0.81 | mg/l | 21FLEECO | MULLGR02 | 2013-10-29 | Nitrogen, Nitrite (NO2) + Nitrate (NO3) as N | 0.034 | mg/l | 2013-10-29 | 0.844
21FLEECO | 46B-9GR | 2013-11-07 | Nitrogen, Kjeldahl | 1.1 | mg/l | 21FLEECO | 46B-9GR | 2013-11-07 | Nitrogen, Nitrite (NO2) + Nitrate (NO3) as N | 0.234 | mg/l | 2013-11-07 | 1.334
21FLEECO | EB-12 | 2013-11-13 | Nitrogen, Kjeldahl | 0.48 | mg/l | 21FLEECO | EB-12 | 2013-11-13 | Nitrogen, Nitrite (NO2) + Nitrate (NO3) as N | 0.036 | mg/l | 2013-11-13 | 0.516
21FLEECO | HENDGR11A | 2013-11-20 | Nitrogen, Kjeldahl | 1.9 | mg/l | 21FLEECO | HENDGR11A | 2013-11-20 | Nitrogen, Nitrite (NO2) + Nitrate (NO3) as N | 0.026 | mg/l | 2013-11-20 | 1.926
21FLEECO | HENDGR20 | 2013-11-20 | Nitrogen, Kjeldahl | 1.1 | mg/l | 21FLEECO | HENDGR20 | 2013-11-20 | Nitrogen, Nitrite (NO2) + Nitrate (NO3) as N | 0.049 | mg/l | 2013-11-20 | 1.149
21FLEECO | HENDGR30 | 2013-11-20 | Nitrogen, Kjeldahl | 0.76 | mg/l | 21FLEECO | HENDGR30 | 2013-11-20 | Nitrogen, Nitrite (NO2) + Nitrate (NO3) as N | 0.076 | mg/l | 2013-11-20 | 0.836
21FLEECO | HENDGR40 | 2013-11-20 | Nitrogen, Kjeldahl | 0.77 | mg/l | 21FLEECO | HENDGR40 | 2013-11-20 | Nitrogen, Nitrite (NO2) + Nitrate (NO3) as N | 0.198 | mg/l | 2013-11-20 | 0.968
21FLEECO | HENDGR41 | 2013-11-20 | Nitrogen, Kjeldahl | 1.2 | mg/l | 21FLEECO | HENDGR41 | 2013-11-20 | Nitrogen, Nitrite (NO2) + Nitrate (NO3) as N | 0.097 | mg/l | 2013-11-20 | 1.297
21FLEECO | 10MIGR10 | 2013-11-21 | Nitrogen, Kjeldahl | 0.26 | mg/l | 21FLEECO | 10MIGR10 | 2013-11-21 | Nitrogen, Nitrite (NO2) + Nitrate (NO3) as N | 0.025 | mg/l | 2013-11-21 | 0.285
21FLEECO | 46B-9GR | 2013-12-05 | Nitrogen, Kjeldahl | 0.87 | mg/l | 21FLEECO | 46B-9GR | 2013-12-05 | Nitrogen, Nitrite (NO2) + Nitrate (NO3) as N | 0.25 | mg/l | 2013-12-05 | 1.12
21FLEECO | EB-12 | 2013-12-10 | Nitrogen, Kjeldahl | 0.74 | mg/l | 21FLEECO | EB-12 | 2013-12-10 | Nitrogen, Nitrite (NO2) + Nitrate (NO3) as N | 0 |  | 2013-12-10 | 0.74
21FLEECO | HENDGR01 | 2013-12-12 | Nitrogen, Kjeldahl | 1.3 | mg/l | 21FLEECO | HENDGR01 | 2013-12-12 | Nitrogen, Nitrite (NO2) + Nitrate (NO3) as N | 0 |  | 2013-12-12 | 1.3
21FLEECO | HENDGR02 | 2013-12-12 | Nitrogen, Kjeldahl | 1.5 | mg/l | 21FLEECO | HENDGR02 | 2013-12-12 | Nitrogen, Nitrite (NO2) + Nitrate (NO3) as N | 0.024 | mg/l | 2013-12-12 | 1.524
21FLEECO | MULLGR01 | 2013-12-12 | Nitrogen, Kjeldahl | 1.1 | mg/l | 21FLEECO | MULLGR01 | 2013-12-12 | Nitrogen, Nitrite (NO2) + Nitrate (NO3) as N | 0.012 | mg/l | 2013-12-12 | 1.112
21FLEECO | MULLGR02 | 2013-12-12 | Nitrogen, Kjeldahl | 1.4 | mg/l | 21FLEECO | MULLGR02 | 2013-12-12 | Nitrogen, Nitrite (NO2) + Nitrate (NO3) as N | 0 |  | 2013-12-12 | 1.4
21FLEECO | HENDGR11A | 2013-12-18 | Nitrogen, Kjeldahl | 2.1 | mg/l | 21FLEECO | HENDGR11A | 2013-12-18 | Nitrogen, Nitrite (NO2) + Nitrate (NO3) as N | 0.073 | mg/l | 2013-12-18 | 2.173
21FLEECO | HENDGR20 | 2013-12-18 | Nitrogen, Kjeldahl | 1.3 | mg/l | 21FLEECO | HENDGR20 | 2013-12-18 | Nitrogen, Nitrite (NO2) + Nitrate (NO3) as N | 0.048 | mg/l | 2013-12-18 | 1.348
21FLEECO | HENDGR30 | 2013-12-18 | Nitrogen, Kjeldahl | 1.5 | mg/l | 21FLEECO | HENDGR30 | 2013-12-18 | Nitrogen, Nitrite (NO2) + Nitrate (NO3) as N | 0.162 | mg/l | 2013-12-18 | 1.662
21FLEECO | HENDGR40 | 2013-12-18 | Nitrogen, Kjeldahl | 1.7 | mg/l | 21FLEECO | HENDGR40 | 2013-12-18 | Nitrogen, Nitrite (NO2) + Nitrate (NO3) as N | 0.214 | mg/l | 2013-12-18 | 1.914
21FLEECO | HENDGR41 | 2013-12-18 | Nitrogen, Kjeldahl | 1.6 | mg/l | 21FLEECO | HENDGR41 | 2013-12-18 | Nitrogen, Nitrite (NO2) + Nitrate (NO3) as N | 0.101 | mg/l | 2013-12-18 | 1.701
21FLEECO | 10MIGR10 | 2013-12-19 | Nitrogen, Kjeldahl | 1.3 | mg/l | 21FLEECO | 10MIGR10 | 2013-12-19 | Nitrogen, Nitrite (NO2) + Nitrate (NO3) as N | 0.051 | mg/l | 2013-12-19 | 1.351
21FLEECO | 46B-9GR | 2014-01-02 | Nitrogen, Kjeldahl | 1.2 | mg/l | 21FLEECO | 46B-9GR | 2014-01-02 | Nitrogen, Nitrite (NO2) + Nitrate (NO3) as N | 0.214 | mg/l | 2014-01-02 | 1.414
21FLEECO | EB-12 | 2014-01-14 | Nitrogen, Kjeldahl | 1.1 | mg/l | 21FLEECO | EB-12 | 2014-01-14 | Nitrogen, Nitrite (NO2) + Nitrate (NO3) as N | 0 |  | 2014-01-14 | 1.1
21FLEECO | HENDGR20 | 2014-01-15 | Nitrogen, Kjeldahl | 1.2 | mg/l | 21FLEECO | HENDGR20 | 2014-01-15 | Nitrogen, Nitrite (NO2) + Nitrate (NO3) as N | 0.075 | mg/l | 2014-01-15 | 1.275
21FLEECO | HENDGR30 | 2014-01-15 | Nitrogen, Kjeldahl | 1.3 | mg/l | 21FLEECO | HENDGR30 | 2014-01-15 | Nitrogen, Nitrite (NO2) + Nitrate (NO3) as N | 0.133 | mg/l | 2014-01-15 | 1.433
21FLEECO | HENDGR40 | 2014-01-15 | Nitrogen, Kjeldahl | 0.99 | mg/l | 21FLEECO | HENDGR40 | 2014-01-15 | Nitrogen, Nitrite (NO2) + Nitrate (NO3) as N | 0.057 | mg/l | 2014-01-15 | 1.047
21FLEECO | HENDGR41 | 2014-01-15 | Nitrogen, Kjeldahl | 0.8 | mg/l | 21FLEECO | HENDGR41 | 2014-01-15 | Nitrogen, Nitrite (NO2) + Nitrate (NO3) as N | 0.102 | mg/l | 2014-01-15 | 0.902
21FLEECO | 10MIGR10 | 2014-01-23 | Nitrogen, Kjeldahl | 0.54 | mg/l | 21FLEECO | 10MIGR10 | 2014-01-23 | Nitrogen, Nitrite (NO2) + Nitrate (NO3) as N | 0.024 | mg/l | 2014-01-23 | 0.564
21FLEECO | 46B-9GR | 2014-02-11 | Nitrogen, Kjeldahl | 0.8 | mg/l | 21FLEECO | 46B-9GR | 2014-02-11 | Nitrogen, Nitrite (NO2) + Nitrate (NO3) as N | 0.135 | mg/l | 2014-02-11 | 0.935
21FLEECO | EB-12 | 2014-02-11 | Nitrogen, Kjeldahl | 0.46 | mg/l | 21FLEECO | EB-12 | 2014-02-11 | Nitrogen, Nitrite (NO2) + Nitrate (NO3) as N | 0 |  | 2014-02-11 | 0.46
21FLEECO | ISPARK02 | 2014-02-11 | Nitrogen, Kjeldahl | 2.1 | mg/l | 21FLEECO | ISPARK02 | 2014-02-11 | Nitrogen, Nitrite (NO2) + Nitrate (NO3) as N | 0 |  | 2014-02-11 | 2.1
21FLEECO | HENDGR20 | 2014-02-17 | Nitrogen, Kjeldahl | 1.1 | mg/l | 21FLEECO | HENDGR20 | 2014-02-17 | Nitrogen, Nitrite (NO2) + Nitrate (NO3) as N | 0 |  | 2014-02-17 | 1.1
21FLEECO | HENDGR30 | 2014-02-17 | Nitrogen, Kjeldahl | 1.6 | mg/l | 21FLEECO | HENDGR30 | 2014-02-17 | Nitrogen, Nitrite (NO2) + Nitrate (NO3) as N | 0.012 | mg/l | 2014-02-17 | 1.612
21FLEECO | HENDGR40 | 2014-02-17 | Nitrogen, Kjeldahl | 1.6 | mg/l | 21FLEECO | HENDGR40 | 2014-02-17 | Nitrogen, Nitrite (NO2) + Nitrate (NO3) as N | 0 |  | 2014-02-17 | 1.6
21FLEECO | HENDGR41 | 2014-02-17 | Nitrogen, Kjeldahl | 1.5 | mg/l | 21FLEECO | HENDGR41 | 2014-02-17 | Nitrogen, Nitrite (NO2) + Nitrate (NO3) as N | 0.092 | mg/l | 2014-02-17 | 1.592
21FLEECO | 10MIGR10 | 2014-02-20 | Nitrogen, Kjeldahl | 1.2 | mg/l | 21FLEECO | 10MIGR10 | 2014-02-20 | Nitrogen, Nitrite (NO2) + Nitrate (NO3) as N | 0.01 | mg/l | 2014-02-20 | 1.21
21FLEECO | HENDGR01 | 2014-02-24 | Nitrogen, Kjeldahl | 0.85 | mg/l | 21FLEECO | HENDGR01 | 2014-02-24 | Nitrogen, Nitrite (NO2) + Nitrate (NO3) as N | 0 |  | 2014-02-24 | 0.85
21FLEECO | HENDGR02 | 2014-02-24 | Nitrogen, Kjeldahl | 0.89 | mg/l | 21FLEECO | HENDGR02 | 2014-02-24 | Nitrogen, Nitrite (NO2) + Nitrate (NO3) as N | 0.03 | mg/l | 2014-02-24 | 0.92
21FLEECO | MULLGR01 | 2014-02-24 | Nitrogen, Kjeldahl | 0.95 | mg/l | 21FLEECO | MULLGR01 | 2014-02-24 | Nitrogen, Nitrite (NO2) + Nitrate (NO3) as N | 0 |  | 2014-02-24 | 0.95
21FLEECO | MULLGR02 | 2014-02-24 | Nitrogen, Kjeldahl | 0.65 | mg/l | 21FLEECO | MULLGR02 | 2014-02-24 | Nitrogen, Nitrite (NO2) + Nitrate (NO3) as N | 0 |  | 2014-02-24 | 0.65
21FLEECO | 46B-9GR | 2014-03-06 | Nitrogen, Kjeldahl | 1 | mg/l | 21FLEECO | 46B-9GR | 2014-03-06 | Nitrogen, Nitrite (NO2) + Nitrate (NO3) as N | 0.101 | mg/l | 2014-03-06 | 1.101
21FLEECO | HENDGR20 | 2014-03-10 | Nitrogen, Kjeldahl | 1 | mg/l | 21FLEECO | HENDGR20 | 2014-03-10 | Nitrogen, Nitrite (NO2) + Nitrate (NO3) as N | 0.067 | mg/l | 2014-03-10 | 1.067
21FLEECO | HENDGR30 | 2014-03-10 | Nitrogen, Kjeldahl | 1.3 | mg/l | 21FLEECO | HENDGR30 | 2014-03-10 | Nitrogen, Nitrite (NO2) + Nitrate (NO3) as N | 0.042 | mg/l | 2014-03-10 | 1.342
21FLEECO | HENDGR40 | 2014-03-10 | Nitrogen, Kjeldahl | 1.7 | mg/l | 21FLEECO | HENDGR40 | 2014-03-10 | Nitrogen, Nitrite (NO2) + Nitrate (NO3) as N | 0.106 | mg/l | 2014-03-10 | 1.806
21FLEECO | HENDGR41 | 2014-03-10 | Nitrogen, Kjeldahl | 1.5 | mg/l | 21FLEECO | HENDGR41 | 2014-03-10 | Nitrogen, Nitrite (NO2) + Nitrate (NO3) as N | 0.1 | mg/l | 2014-03-10 | 1.6
21FLEECO | EB-12 | 2014-03-11 | Nitrogen, Kjeldahl | 0.68 | mg/l | 21FLEECO | EB-12 | 2014-03-11 | Nitrogen, Nitrite (NO2) + Nitrate (NO3) as N | 0.01 | mg/l | 2014-03-11 | 0.69
21FLEECO | 10MIGR10 | 2014-03-13 | Nitrogen, Kjeldahl | 0.42 | mg/l | 21FLEECO | 10MIGR10 | 2014-03-13 | Nitrogen, Nitrite (NO2) + Nitrate (NO3) as N | 0 |  | 2014-03-13 | 0.42
21FLEECO | 46B-9GR | 2014-04-07 | Nitrogen, Kjeldahl | 0.99 | mg/l | 21FLEECO | 46B-9GR | 2014-04-07 | Nitrogen, Nitrite (NO2) + Nitrate (NO3) as N | 0.041 | mg/l | 2014-04-07 | 1.031
21FLEECO | HENDGR11A | 2014-04-14 | Nitrogen, Kjeldahl | 1.5 | mg/l | 21FLEECO | HENDGR11A | 2014-04-14 | Nitrogen, Nitrite (NO2) + Nitrate (NO3) as N | 0 |  | 2014-04-14 | 1.5
21FLEECO | HENDGR20 | 2014-04-14 | Nitrogen, Kjeldahl | 0.6 | mg/l | 21FLEECO | HENDGR20 | 2014-04-14 | Nitrogen, Nitrite (NO2) + Nitrate (NO3) as N | 0 |  | 2014-04-14 | 0.6
21FLEECO | HENDGR30 | 2014-04-14 | Nitrogen, Kjeldahl | 1.1 | mg/l | 21FLEECO | HENDGR30 | 2014-04-14 | Nitrogen, Nitrite (NO2) + Nitrate (NO3) as N | 0.064 | mg/l | 2014-04-14 | 1.164
21FLEECO | HENDGR40 | 2014-04-14 | Nitrogen, Kjeldahl | 1.2 | mg/l | 21FLEECO | HENDGR40 | 2014-04-14 | Nitrogen, Nitrite (NO2) + Nitrate (NO3) as N | 0.051 | mg/l | 2014-04-14 | 1.251
21FLEECO | HENDGR41 | 2014-04-14 | Nitrogen, Kjeldahl | 1.3 | mg/l | 21FLEECO | HENDGR41 | 2014-04-14 | Nitrogen, Nitrite (NO2) + Nitrate (NO3) as N | 0.079 | mg/l | 2014-04-14 | 1.379
21FLEECO | EB-12 | 2014-04-15 | Nitrogen, Kjeldahl | 0.48 | mg/l | 21FLEECO | EB-12 | 2014-04-15 | Nitrogen, Nitrite (NO2) + Nitrate (NO3) as N | 0 |  | 2014-04-15 | 0.48
21FLEECO | 10MIGR10 | 2014-04-17 | Nitrogen, Kjeldahl | 1.2 | mg/l | 21FLEECO | 10MIGR10 | 2014-04-17 | Nitrogen, Nitrite (NO2) + Nitrate (NO3) as N | 0.019 | mg/l | 2014-04-17 | 1.219
21FLEECO | HENDGR01 | 2014-04-23 | Nitrogen, Kjeldahl | 1.1 | mg/l | 21FLEECO | HENDGR01 | 2014-04-23 | Nitrogen, Nitrite (NO2) + Nitrate (NO3) as N | 0 |  | 2014-04-23 | 1.1
21FLEECO | HENDGR02 | 2014-04-23 | Nitrogen, Kjeldahl | 1 | mg/l | 21FLEECO | HENDGR02 | 2014-04-23 | Nitrogen, Nitrite (NO2) + Nitrate (NO3) as N | 0.02 | mg/l | 2014-04-23 | 1.02
21FLEECO | MULLGR01 | 2014-04-23 | Nitrogen, Kjeldahl | 0.59 | mg/l | 21FLEECO | MULLGR01 | 2014-04-23 | Nitrogen, Nitrite (NO2) + Nitrate (NO3) as N | 0 |  | 2014-04-23 | 0.59
21FLEECO | MULLGR02 | 2014-04-23 | Nitrogen, Kjeldahl | 1 | mg/l | 21FLEECO | MULLGR02 | 2014-04-23 | Nitrogen, Nitrite (NO2) + Nitrate (NO3) as N | 0 |  | 2014-04-23 | 1

## Imperial DO
Org ID | Station ID | Act Date | Characteristic | Value | Units
21FLEECO | IMPRGR41 | 2008-01-22 | Dissolved oxygen (DO) | 3.5 | mg/l
21FLEECO | IMPRGR80 | 2008-01-22 | Dissolved oxygen (DO) | 1.6 | mg/l
21FLEECO | KEHLGR | 2008-01-22 | Dissolved oxygen (DO) | 2 | mg/l
21FLEECO | IMPRGR41 | 2008-02-04 | Dissolved oxygen (DO) | 3.5 | mg/l
21FLEECO | IMPRGR80 | 2008-02-04 | Dissolved oxygen (DO) | 1.6 | mg/l
21FLEECO | KEHLGR | 2008-02-04 | Dissolved oxygen (DO) | 2 | mg/l
21FLEECO | IMPRGR41 | 2008-03-04 | Dissolved oxygen (DO) | 3.1 | mg/l
21FLEECO | IMPRGR80 | 2008-03-04 | Dissolved oxygen (DO) | 1.7 | mg/l
21FLEECO | KEHLGR | 2008-03-04 | Dissolved oxygen (DO) | 2.9 | mg/l
21FLEECO | IMPRGR41 | 2008-04-01 | Dissolved oxygen (DO) | 2.3 | mg/l
21FLEECO | IMPRGR80 | 2008-04-01 | Dissolved oxygen (DO) | 1.8 | mg/l
21FLEECO | KEHLGR | 2008-04-01 | Dissolved oxygen (DO) | 1.7 | mg/l
21FLEECO | IMPRGR41 | 2008-05-14 | Dissolved oxygen (DO) | 1.9 | mg/l
21FLEECO | IMPRGR80 | 2008-05-14 | Dissolved oxygen (DO) | 1.7 | mg/l
21FLEECO | KEHLGR | 2008-05-14 | Dissolved oxygen (DO) | 2 | mg/l
21FLEECO | IMPRGR41 | 2008-06-12 | Dissolved oxygen (DO) | 3.5 | mg/l
21FLEECO | IMPRGR80 | 2008-06-12 | Dissolved oxygen (DO) | 1.8 | mg/l | Year | N | Min | Max | Median | DO Annual Average | TMDL Target
21FLEECO | KEHLGR | 2008-06-12 | Dissolved oxygen (DO) | 1.7 | mg/l | 2008 | 39 | 0.9 | 5.8 | 2.3 | 2.8923 | 5
21FLEECO | IMPRGR41 | 2008-07-21 | Dissolved oxygen (DO) | 1.3 | mg/l | 2009 | 40 | 1 | 9.6 | 2.4 | 2.725 | 5
21FLEECO | IMPRGR80 | 2008-07-21 | Dissolved oxygen (DO) | 2.3 | mg/l | 2010 | 42 | 1 | 6.1 | 3 | 3.3119 | 5
21FLEECO | IMPRGR90 | 2008-07-21 | Dissolved oxygen (DO) | 0.9 | mg/l | 2011 | 43 | 0.3 | 5.7 | 2.2 | 2.6442 | 5
21FLEECO | KEHLGR | 2008-07-21 | Dissolved oxygen (DO) | 2.8 | mg/l | 2012 | 51 | 0.2 | 6.9 | 2 | 2.3706 | 5
21FLEECO | IMPRGR41 | 2008-08-25 | Dissolved oxygen (DO) | 2.1 | mg/l | 2013 | 53 | 0.5 | 6.7 | 2 | 2.2811 | 5
21FLEECO | IMPRGR90 | 2008-08-25 | Dissolved oxygen (DO) | 1.6 | mg/l | 2014 | 41 | 1.5 | 3.6 | 2.2 | 2.3929 | 5
21FLEECO | KEHLGR | 2008-08-25 | Dissolved oxygen (DO) | 2 | mg/l
21FLEECO | IMPRGR41 | 2008-09-10 | Dissolved oxygen (DO) | 4.6 | mg/l
21FLEECO | IMPRGR80 | 2008-09-10 | Dissolved oxygen (DO) | 4.7 | mg/l
21FLEECO | IMPRGR90 | 2008-09-10 | Dissolved oxygen (DO) | 3.7 | mg/l
21FLEECO | KEHLGR | 2008-09-10 | Dissolved oxygen (DO) | 5.2 | mg/l
21FLEECO | IMPRGR41 | 2008-10-23 | Dissolved oxygen (DO) | 4.2 | mg/l
21FLEECO | IMPRGR80 | 2008-10-23 | Dissolved oxygen (DO) | 4.5 | mg/l
21FLEECO | IMPRGR90 | 2008-10-23 | Dissolved oxygen (DO) | 4.8 | mg/l
21FLEECO | KEHLGR | 2008-10-23 | Dissolved oxygen (DO) | 5 | mg/l
21FLEECO | IMPRGR41 | 2008-11-18 | Dissolved oxygen (DO) | 4.6 | mg/l
21FLEECO | IMPRGR80 | 2008-11-18 | Dissolved oxygen (DO) | 4.5 | mg/l
21FLEECO | KEHLGR | 2008-11-18 | Dissolved oxygen (DO) | 5.8 | mg/l
21FLEECO | IMPRGR41 | 2008-12-11 | Dissolved oxygen (DO) | 3.6 | mg/l
21FLEECO | IMPRGR80 | 2008-12-11 | Dissolved oxygen (DO) | 1.8 | mg/l
21FLEECO | KEHLGR | 2008-12-11 | Dissolved oxygen (DO) | 2.5 | mg/l
21FLEECO | IMPRGR41 | 2009-01-27 | Dissolved oxygen (DO) | 5.5 | mg/l
21FLEECO | IMPRGR80 | 2009-01-27 | Dissolved oxygen (DO) | 2.1 | mg/l
21FLEECO | KEHLGR | 2009-01-27 | Dissolved oxygen (DO) | 1.8 | mg/l
21FLEECO | IMPRGR41 | 2009-02-16 | Dissolved oxygen (DO) | 3.7 | mg/l
21FLEECO | IMPRGR80 | 2009-02-16 | Dissolved oxygen (DO) | 1.6 | mg/l
21FLEECO | KEHLGR | 2009-02-16 | Dissolved oxygen (DO) | 2 | mg/l
21FLEECO | IMPRGR41 | 2009-03-18 | Dissolved oxygen (DO) | 2.6 | mg/l
21FLEECO | IMPRGR80 | 2009-03-18 | Dissolved oxygen (DO) | 2.1 | mg/l
21FLEECO | KEHLGR | 2009-03-18 | Dissolved oxygen (DO) | 2.7 | mg/l
21FLEECO | IMPRGR41 | 2009-04-23 | Dissolved oxygen (DO) | 3.6 | mg/l
21FLEECO | IMPRGR80 | 2009-04-23 | Dissolved oxygen (DO) | 1.9 | mg/l
21FLEECO | KEHLGR | 2009-04-23 | Dissolved oxygen (DO) | 3.1 | mg/l
21FLEECO | IMPRGR41 | 2009-05-18 | Dissolved oxygen (DO) | 1.4 | mg/l
21FLEECO | IMPRGR80 | 2009-05-18 | Dissolved oxygen (DO) | 2.1 | mg/l
21FLEECO | KEHLGR | 2009-05-18 | Dissolved oxygen (DO) | 4.7 | mg/l
21FLEECO | IMPRGR41 | 2009-06-15 | Dissolved oxygen (DO) | 2.2 | mg/l
21FLEECO | IMPRGR80 | 2009-06-15 | Dissolved oxygen (DO) | 1.6 | mg/l
21FLEECO | KEHLGR | 2009-06-15 | Dissolved oxygen (DO) | 3.3 | mg/l
21FLEECO | IMPRGR41 | 2009-07-27 | Dissolved oxygen (DO) | 1.6 | mg/l
21FLEECO | IMPRGR80 | 2009-07-27 | Dissolved oxygen (DO) | 1.4 | mg/l
21FLEECO | IMPRGR90 | 2009-07-27 | Dissolved oxygen (DO) | 1.6 | mg/l
21FLEECO | KEHLGR | 2009-07-27 | Dissolved oxygen (DO) | 2.6 | mg/l
21FLEECO | IMPRGR41 | 2009-08-12 | Dissolved oxygen (DO) | 1.7 | mg/l
21FLEECO | IMPRGR80 | 2009-08-12 | Dissolved oxygen (DO) | 1.9 | mg/l
21FLEECO | IMPRGR90 | 2009-08-12 | Dissolved oxygen (DO) | 9.6 | mg/l
21FLEECO | KEHLGR | 2009-08-12 | Dissolved oxygen (DO) | 2.4 | mg/l
21FLEECO | IMPRGR41 | 2009-09-10 | Dissolved oxygen (DO) | 2.8 | mg/l
21FLEECO | IMPRGR80 | 2009-09-10 | Dissolved oxygen (DO) | 3.3 | mg/l
21FLEECO | IMPRGR90 | 2009-09-10 | Dissolved oxygen (DO) | 3.4 | mg/l
21FLEECO | KEHLGR | 2009-09-10 | Dissolved oxygen (DO) | 3.3 | mg/l
21FLEECO | IMPRGR41 | 2009-10-01 | Dissolved oxygen (DO) | 2.4 | mg/l
21FLEECO | IMPRGR80 | 2009-10-01 | Dissolved oxygen (DO) | 3.8 | mg/l
21FLEECO | IMPRGR90 | 2009-10-01 | Dissolved oxygen (DO) | 5.3 | mg/l
21FLEECO | KEHLGR | 2009-10-01 | Dissolved oxygen (DO) | 4.1 | mg/l
21FLEECO | IMPRGR41 | 2009-11-05 | Dissolved oxygen (DO) | 2.5 | mg/l
21FLEECO | IMPRGR80 | 2009-11-05 | Dissolved oxygen (DO) | 1.4 | mg/l
21FLEECO | KEHLGR | 2009-11-05 | Dissolved oxygen (DO) | 1 | mg/l
21FLEECO | IMPRGR41 | 2009-12-03 | Dissolved oxygen (DO) | 2.5 | mg/l
21FLEECO | IMPRGR80 | 2009-12-03 | Dissolved oxygen (DO) | 1.2 | mg/l
21FLEECO | KEHLGR | 2009-12-03 | Dissolved oxygen (DO) | 1.2 | mg/l
21FLEECO | IMPRGR41 | 2010-01-25 | Dissolved oxygen (DO) | 3.2 | mg/l
21FLEECO | IMPRGR80 | 2010-01-25 | Dissolved oxygen (DO) | 1.4 | mg/l
21FLEECO | KEHLGR | 2010-01-25 | Dissolved oxygen (DO) | 1 | mg/l
21FLEECO | IMPRGR41 | 2010-02-25 | Dissolved oxygen (DO) | 5.7 | mg/l
21FLEECO | IMPRGR80 | 2010-02-25 | Dissolved oxygen (DO) | 1.5 | mg/l
21FLEECO | KEHLGR | 2010-02-25 | Dissolved oxygen (DO) | 1.9 | mg/l
21FLEECO | IMPRGR41 | 2010-03-25 | Dissolved oxygen (DO) | 3.9 | mg/l
21FLEECO | IMPRGR80 | 2010-03-25 | Dissolved oxygen (DO) | 3.9 | mg/l
21FLEECO | IMPRGR90 | 2010-03-25 | Dissolved oxygen (DO) | 6 | mg/l
21FLEECO | KEHLGR | 2010-03-25 | Dissolved oxygen (DO) | 5.7 | mg/l
21FLEECO | IMPRGR41 | 2010-04-28 | Dissolved oxygen (DO) | 3 | mg/l
21FLEECO | IMPRGR80 | 2010-04-28 | Dissolved oxygen (DO) | 4.5 | mg/l
21FLEECO | IMPRGR90 | 2010-04-28 | Dissolved oxygen (DO) | 4.9 | mg/l
21FLEECO | KEHLGR | 2010-04-28 | Dissolved oxygen (DO) | 4.9 | mg/l
21FLEECO | IMPRGR41 | 2010-05-06 | Dissolved oxygen (DO) | 2.8 | mg/l
21FLEECO | IMPRGR80 | 2010-05-06 | Dissolved oxygen (DO) | 1.8 | mg/l
21FLEECO | IMPRGR90 | 2010-05-06 | Dissolved oxygen (DO) | 4.5 | mg/l
21FLEECO | KEHLGR | 2010-05-06 | Dissolved oxygen (DO) | 1.9 | mg/l
21FLEECO | IMPRGR41 | 2010-06-10 | Dissolved oxygen (DO) | 2.7 | mg/l
21FLEECO | IMPRGR80 | 2010-06-10 | Dissolved oxygen (DO) | 1.8 | mg/l
21FLEECO | KEHLGR | 2010-06-10 | Dissolved oxygen (DO) | 1.4 | mg/l
21FLEECO | IMPRGR41 | 2010-07-13 | Dissolved oxygen (DO) | 2.7 | mg/l
21FLEECO | IMPRGR80 | 2010-07-13 | Dissolved oxygen (DO) | 2.3 | mg/l
21FLEECO | KEHLGR | 2010-07-13 | Dissolved oxygen (DO) | 3.6 | mg/l
21FLEECO | IMPRGR41 | 2010-08-09 | Dissolved oxygen (DO) | 2.5 | mg/l
21FLEECO | IMPRGR80 | 2010-08-09 | Dissolved oxygen (DO) | 3 | mg/l
21FLEECO | IMPRGR90 | 2010-08-09 | Dissolved oxygen (DO) | 5.2 | mg/l
21FLEECO | KEHLGR | 2010-08-09 | Dissolved oxygen (DO) | 3.9 | mg/l
21FLEECO | IMPRGR41 | 2010-09-14 | Dissolved oxygen (DO) | 2.5 | mg/l
21FLEECO | IMPRGR80 | 2010-09-14 | Dissolved oxygen (DO) | 3 | mg/l
21FLEECO | IMPRGR90 | 2010-09-14 | Dissolved oxygen (DO) | 3.6 | mg/l
21FLEECO | KEHLGR | 2010-09-14 | Dissolved oxygen (DO) | 3.2 | mg/l
21FLEECO | IMPRGR41 | 2010-10-12 | Dissolved oxygen (DO) | 5.2 | mg/l
21FLEECO | IMPRGR80 | 2010-10-12 | Dissolved oxygen (DO) | 3 | mg/l
21FLEECO | IMPRGR90 | 2010-10-12 | Dissolved oxygen (DO) | 4.4 | mg/l
21FLEECO | KEHLGR | 2010-10-12 | Dissolved oxygen (DO) | 4.1 | mg/l
21FLEECO | IMPRGR41 | 2010-11-09 | Dissolved oxygen (DO) | 6.1 | mg/l
21FLEECO | IMPRGR80 | 2010-11-09 | Dissolved oxygen (DO) | 1.9 | mg/l
21FLEECO | KEHLGR | 2010-11-09 | Dissolved oxygen (DO) | 2.5 | mg/l
21FLEECO | IMPRGR41 | 2010-12-16 | Dissolved oxygen (DO) | 5.1 | mg/l
21FLEECO | IMPRGR80 | 2010-12-16 | Dissolved oxygen (DO) | 1.8 | mg/l
21FLEECO | KEHLGR | 2010-12-16 | Dissolved oxygen (DO) | 1.1 | mg/l
21FLEECO | IMPRGR41 | 2011-01-25 | Dissolved oxygen (DO) | 3.7 | mg/l
21FLEECO | IMPRGR80 | 2011-01-25 | Dissolved oxygen (DO) | 1.6 | mg/l
21FLEECO | KEHLGR | 2011-01-25 | Dissolved oxygen (DO) | 1.3 | mg/l
21FLEECO | IMPRGR41 | 2011-02-24 | Dissolved oxygen (DO) | 4 | mg/l
21FLEECO | IMPRGR80 | 2011-02-24 | Dissolved oxygen (DO) | 1.4 | mg/l
21FLEECO | KEHLGR | 2011-02-24 | Dissolved oxygen (DO) | 0.3 | mg/l
21FLEECO | IMPRGR41 | 2011-03-24 | Dissolved oxygen (DO) | 3.3 | mg/l
21FLEECO | IMPRGR80 | 2011-03-24 | Dissolved oxygen (DO) | 1.5 | mg/l
21FLEECO | KEHLGR | 2011-03-24 | Dissolved oxygen (DO) | 1.9 | mg/l
21FLEECO | IMPRGR41 | 2011-04-25 | Dissolved oxygen (DO) | 1.7 | mg/l
21FLEECO | IMPRGR80 | 2011-04-25 | Dissolved oxygen (DO) | 1.4 | mg/l
21FLEECO | KEHLGR | 2011-04-25 | Dissolved oxygen (DO) | 1.8 | mg/l
21FLEECO | IMPRGR41 | 2011-05-18 | Dissolved oxygen (DO) | 1.7 | mg/l
21FLEECO | IMPRGR80 | 2011-05-18 | Dissolved oxygen (DO) | 1.4 | mg/l
21FLEECO | KEHLGR | 2011-05-18 | Dissolved oxygen (DO) | 2.2 | mg/l
21FLEECO | IMPRGR41 | 2011-06-21 | Dissolved oxygen (DO) | 1.5 | mg/l
21FLEECO | IMPRGR80 | 2011-06-21 | Dissolved oxygen (DO) | 1.3 | mg/l
21FLEECO | KEHLGR | 2011-06-21 | Dissolved oxygen (DO) | 2.6 | mg/l
21FLEECO | IMPRGR41 | 2011-07-26 | Dissolved oxygen (DO) | 2.6 | mg/l
21FLEECO | IMPRGR80 | 2011-07-26 | Dissolved oxygen (DO) | 1.2 | mg/l
21FLEECO | KEHLGR | 2011-07-26 | Dissolved oxygen (DO) | 2 | mg/l
21FLEECO | IMPRGR41 | 2011-08-24 | Dissolved oxygen (DO) | 1.7 | mg/l
21FLEECO | IMPRGR80 | 2011-08-24 | Dissolved oxygen (DO) | 1.4 | mg/l
21FLEECO | IMPRGR90 | 2011-08-24 | Dissolved oxygen (DO) | 5.7 | mg/l
21FLEECO | KEHLGR | 2011-08-24 | Dissolved oxygen (DO) | 1.6 | mg/l
21FLEECO | IMPRGR41 | 2011-09-14 | Dissolved oxygen (DO) | 2.2 | mg/l
21FLEECO | IMPRGR80 | 2011-09-14 | Dissolved oxygen (DO) | 2.6 | mg/l
21FLEECO | IMPRGR90 | 2011-09-14 | Dissolved oxygen (DO) | 4.9 | mg/l
21FLEECO | KEHLGR | 2011-09-14 | Dissolved oxygen (DO) | 4.1 | mg/l
21FLEECO | IMPRGR41 | 2011-10-12 | Dissolved oxygen (DO) | 2.1 | mg/l
21FLEECO | IMPRGR51 | 2011-10-12 | Dissolved oxygen (DO) | 3.2 | mg/l
21FLEECO | IMPRGR80 | 2011-10-12 | Dissolved oxygen (DO) | 1.9 | mg/l
21FLEECO | IMPRGR90 | 2011-10-12 | Dissolved oxygen (DO) | 3.6 | mg/l
21FLEECO | KEHLGR | 2011-10-12 | Dissolved oxygen (DO) | 2.2 | mg/l
21FLEECO | IMPRGR41 | 2011-11-09 | Dissolved oxygen (DO) | 2.6 | mg/l
21FLEECO | IMPRGR51 | 2011-11-09 | Dissolved oxygen (DO) | 3.8 | mg/l
21FLEECO | IMPRGR80 | 2011-11-09 | Dissolved oxygen (DO) | 4.7 | mg/l
21FLEECO | IMPRGR90 | 2011-11-09 | Dissolved oxygen (DO) | 5.3 | mg/l
21FLEECO | KEHLGR | 2011-11-09 | Dissolved oxygen (DO) | 5.2 | mg/l
21FLEECO | IMPRGR41 | 2011-12-08 | Dissolved oxygen (DO) | 3.4 | mg/l
21FLEECO | IMPRGR51 | 2011-12-08 | Dissolved oxygen (DO) | 4.5 | mg/l
21FLEECO | IMPRGR80 | 2011-12-08 | Dissolved oxygen (DO) | 2.7 | mg/l
21FLEECO | KEHLGR | 2011-12-08 | Dissolved oxygen (DO) | 3.9 | mg/l
21FLEECO | IMPRGR41 | 2012-01-10 | Dissolved oxygen (DO) | 4.6 | mg/l
21FLEECO | IMPRGR51 | 2012-01-10 | Dissolved oxygen (DO) | 4.8 | mg/l
21FLEECO | IMPRGR80 | 2012-01-10 | Dissolved oxygen (DO) | 1.6 | mg/l
21FLEECO | IMPRGR90 | 2012-01-10 | Dissolved oxygen (DO) | 6.9 | mg/l
21FLEECO | KEHLGR | 2012-01-10 | Dissolved oxygen (DO) | 1.9 | mg/l
21FLEECO | IMPRGR41 | 2012-02-06 | Dissolved oxygen (DO) | 3.1 | mg/l
21FLEECO | IMPRGR51 | 2012-02-06 | Dissolved oxygen (DO) | 3 | mg/l
21FLEECO | IMPRGR80 | 2012-02-06 | Dissolved oxygen (DO) | 1.5 | mg/l
21FLEECO | KEHLGR | 2012-02-06 | Dissolved oxygen (DO) | 1.1 | mg/l
21FLEECO | IMPRGR41 | 2012-03-08 | Dissolved oxygen (DO) | 4.1 | mg/l
21FLEECO | IMPRGR51 | 2012-03-08 | Dissolved oxygen (DO) | 3.8 | mg/l
21FLEECO | IMPRGR80 | 2012-03-08 | Dissolved oxygen (DO) | 1.5 | mg/l
21FLEECO | KEHLGR | 2012-03-08 | Dissolved oxygen (DO) | 1.2 | mg/l
21FLEECO | IMPRGR41 | 2012-04-11 | Dissolved oxygen (DO) | 2.4 | mg/l
21FLEECO | IMPRGR51 | 2012-04-11 | Dissolved oxygen (DO) | 2.2 | mg/l
21FLEECO | IMPRGR80 | 2012-04-11 | Dissolved oxygen (DO) | 1.5 | mg/l
21FLEECO | KEHLGR | 2012-04-11 | Dissolved oxygen (DO) | 1.4 | mg/l
21FLEECO | IMPRGR41 | 2012-05-23 | Dissolved oxygen (DO) | 2.7 | mg/l
21FLEECO | IMPRGR51 | 2012-05-23 | Dissolved oxygen (DO) | 1.8 | mg/l
21FLEECO | IMPRGR80 | 2012-05-23 | Dissolved oxygen (DO) | 1.6 | mg/l
21FLEECO | KEHLGR | 2012-05-23 | Dissolved oxygen (DO) | 2 | mg/l
21FLEECO | IMPRGR41 | 2012-06-26 | Dissolved oxygen (DO) | 1.9 | mg/l
21FLEECO | IMPRGR51 | 2012-06-26 | Dissolved oxygen (DO) | 1.4 | mg/l
21FLEECO | IMPRGR80 | 2012-06-26 | Dissolved oxygen (DO) | 1.7 | mg/l
21FLEECO | KEHLGR | 2012-06-26 | Dissolved oxygen (DO) | 2 | mg/l
21FLEECO | IMPRGR41 | 2012-07-26 | Dissolved oxygen (DO) | 2 | mg/l
21FLEECO | IMPRGR51 | 2012-07-26 | Dissolved oxygen (DO) | 1.6 | mg/l
21FLEECO | IMPRGR80 | 2012-07-26 | Dissolved oxygen (DO) | 1.2 | mg/l
21FLEECO | KEHLGR | 2012-07-26 | Dissolved oxygen (DO) | 0.3 | mg/l
21FLEECO | IMPRGR41 | 2012-08-16 | Dissolved oxygen (DO) | 1.6 | mg/l
21FLEECO | IMPRGR51 | 2012-08-16 | Dissolved oxygen (DO) | 2.5 | mg/l
21FLEECO | IMPRGR80 | 2012-08-16 | Dissolved oxygen (DO) | 1.7 | mg/l
21FLEECO | KEHLGR | 2012-08-16 | Dissolved oxygen (DO) | 3.3 | mg/l
21FLEECO | IMPRGR41 | 2012-09-19 | Dissolved oxygen (DO) | 2.9 | mg/l
21FLEECO | IMPRGR51 | 2012-09-19 | Dissolved oxygen (DO) | 2.9 | mg/l
21FLEECO | IMPRGR80 | 2012-09-19 | Dissolved oxygen (DO) | 1 | mg/l
21FLEECO | IMPRGR90 | 2012-09-19 | Dissolved oxygen (DO) | 2.8 | mg/l
21FLEECO | KEHLGR | 2012-09-19 | Dissolved oxygen (DO) | 0.2 | mg/l
21FLEECO | IMPRGR41 | 2012-10-25 | Dissolved oxygen (DO) | 2.8 | mg/l
21FLEECO | IMPRGR51 | 2012-10-25 | Dissolved oxygen (DO) | 3.6 | mg/l
21FLEECO | IMPRGR80 | 2012-10-25 | Dissolved oxygen (DO) | 2.4 | mg/l
21FLEECO | IMPRGR90 | 2012-10-25 | Dissolved oxygen (DO) | 3.7 | mg/l
21FLEECO | KEHLGR | 2012-10-25 | Dissolved oxygen (DO) | 4.1 | mg/l
21FLEECO | IMPRGR41 | 2012-11-20 | Dissolved oxygen (DO) | 2.8 | mg/l
21FLEECO | IMPRGR51 | 2012-11-20 | Dissolved oxygen (DO) | 3.8 | mg/l
21FLEECO | IMPRGR80 | 2012-11-20 | Dissolved oxygen (DO) | 1.1 | mg/l
21FLEECO | KEHLGR | 2012-11-20 | Dissolved oxygen (DO) | 0.7 | mg/l
21FLEECO | IMPRGR41 | 2012-12-17 | Dissolved oxygen (DO) | 2.8 | mg/l
21FLEECO | IMPRGR51 | 2012-12-17 | Dissolved oxygen (DO) | 4.3 | mg/l
21FLEECO | IMPRGR80 | 2012-12-17 | Dissolved oxygen (DO) | 1.7 | mg/l
21FLEECO | KEHLGR | 2012-12-17 | Dissolved oxygen (DO) | 1.4 | mg/l
21FLEECO | IMPRGR41 | 2013-01-17 | Dissolved oxygen (DO) | 3.4 | mg/l
21FLEECO | IMPRGR51 | 2013-01-17 | Dissolved oxygen (DO) | 2.6 | mg/l
21FLEECO | IMPRGR80 | 2013-01-17 | Dissolved oxygen (DO) | 1.7 | mg/l
21FLEECO | KEHLGR | 2013-01-17 | Dissolved oxygen (DO) | 1.3 | mg/l
21FLEECO | IMPRGR41 | 2013-02-14 | Dissolved oxygen (DO) | 3.4 | mg/l
21FLEECO | IMPRGR51 | 2013-02-14 | Dissolved oxygen (DO) | 3 | mg/l
21FLEECO | IMPRGR80 | 2013-02-14 | Dissolved oxygen (DO) | 1.6 | mg/l
21FLEECO | KEHLGR | 2013-02-14 | Dissolved oxygen (DO) | 0.5 | mg/l
21FLEECO | IMPRGR41 | 2013-03-14 | Dissolved oxygen (DO) | 3.8 | mg/l
21FLEECO | IMPRGR51 | 2013-03-14 | Dissolved oxygen (DO) | 3.1 | mg/l
21FLEECO | IMPRGR80 | 2013-03-14 | Dissolved oxygen (DO) | 1.4 | mg/l
21FLEECO | KEHLGR | 2013-03-14 | Dissolved oxygen (DO) | 1 | mg/l
21FLEECO | IMPRGR41 | 2013-04-25 | Dissolved oxygen (DO) | 1.7 | mg/l
21FLEECO | IMPRGR51 | 2013-04-25 | Dissolved oxygen (DO) | 1.5 | mg/l
21FLEECO | IMPRGR80 | 2013-04-25 | Dissolved oxygen (DO) | 1.2 | mg/l
21FLEECO | KEHLGR | 2013-04-25 | Dissolved oxygen (DO) | 1.3 | mg/l
21FLEECO | IMPRGR41 | 2013-05-16 | Dissolved oxygen (DO) | 2.4 | mg/l
21FLEECO | IMPRGR51 | 2013-05-16 | Dissolved oxygen (DO) | 1.2 | mg/l
21FLEECO | IMPRGR80 | 2013-05-16 | Dissolved oxygen (DO) | 1.3 | mg/l
21FLEECO | KEHLGR | 2013-05-16 | Dissolved oxygen (DO) | 2 | mg/l
21FLEECO | IMPRGR41 | 2013-06-19 | Dissolved oxygen (DO) | 3.3 | mg/l
21FLEECO | IMPRGR51 | 2013-06-19 | Dissolved oxygen (DO) | 2 | mg/l
21FLEECO | IMPRGR80 | 2013-06-19 | Dissolved oxygen (DO) | 1.3 | mg/l
21FLEECO | IMPRGR90 | 2013-06-19 | Dissolved oxygen (DO) | 1.9 | mg/l
21FLEECO | KEHLGR | 2013-06-19 | Dissolved oxygen (DO) | 1.8 | mg/l
21FLEECO | IMPRGR41 | 2013-07-25 | Dissolved oxygen (DO) | 1.7 | mg/l
21FLEECO | IMPRGR51 | 2013-07-25 | Dissolved oxygen (DO) | 1.8 | mg/l
21FLEECO | IMPRGR80 | 2013-07-25 | Dissolved oxygen (DO) | 1.8 | mg/l
21FLEECO | IMPRGR90 | 2013-07-25 | Dissolved oxygen (DO) | 1.7 | mg/l
21FLEECO | KEHLGR | 2013-07-25 | Dissolved oxygen (DO) | 1.7 | mg/l
21FLEECO | IMPRGR41 | 2013-08-21 | Dissolved oxygen (DO) | 2.2 | mg/l
21FLEECO | IMPRGR51 | 2013-08-21 | Dissolved oxygen (DO) | 2.6 | mg/l
21FLEECO | IMPRGR80 | 2013-08-21 | Dissolved oxygen (DO) | 2.7 | mg/l
21FLEECO | IMPRGR90 | 2013-08-21 | Dissolved oxygen (DO) | 3.2 | mg/l
21FLEECO | KEHLGR | 2013-08-21 | Dissolved oxygen (DO) | 2.7 | mg/l
21FLEECO | IMPRGR41 | 2013-09-25 | Dissolved oxygen (DO) | 1.9 | mg/l
21FLEECO | IMPRGR51 | 2013-09-25 | Dissolved oxygen (DO) | 2.4 | mg/l
21FLEECO | IMPRGR80 | 2013-09-25 | Dissolved oxygen (DO) | 2.7 | mg/l
21FLEECO | IMPRGR90 | 2013-09-25 | Dissolved oxygen (DO) | 2.7 | mg/l
21FLEECO | KEHLGR | 2013-09-25 | Dissolved oxygen (DO) | 2.7 | mg/l
21FLEECO | IMPRGR41 | 2013-10-24 | Dissolved oxygen (DO) | 3 | mg/l
21FLEECO | IMPRGR51 | 2013-10-24 | Dissolved oxygen (DO) | 3.4 | mg/l
21FLEECO | IMPRGR80 | 2013-10-24 | Dissolved oxygen (DO) | 3.6 | mg/l
21FLEECO | IMPRGR90 | 2013-10-24 | Dissolved oxygen (DO) | 6.7 | mg/l
21FLEECO | KEHLGR | 2013-10-24 | Dissolved oxygen (DO) | 4.6 | mg/l
21FLEECO | IMPRGR41 | 2013-11-12 | Dissolved oxygen (DO) | 2.8 | mg/l
21FLEECO | IMPRGR51 | 2013-11-12 | Dissolved oxygen (DO) | 1.9 | mg/l
21FLEECO | IMPRGR80 | 2013-11-12 | Dissolved oxygen (DO) | 1.4 | mg/l
21FLEECO | KEHLGR | 2013-11-12 | Dissolved oxygen (DO) | 2 | mg/l
21FLEECO | IMPRGR41 | 2013-12-10 | Dissolved oxygen (DO) | 2.4 | mg/l
21FLEECO | IMPRGR51 | 2013-12-10 | Dissolved oxygen (DO) | 1.7 | mg/l
21FLEECO | IMPRGR80 | 2013-12-10 | Dissolved oxygen (DO) | 1.7 | mg/l
21FLEECO | KEHLGR | 2013-12-10 | Dissolved oxygen (DO) | 1.5 | mg/l
21FLEECO | IMPRGR41 | 2014-01-16 | Dissolved oxygen (DO) | 3.6 | mg/l
21FLEECO | IMPRGR51 | 2014-01-16 | Dissolved oxygen (DO) | 3.3 | mg/l
21FLEECO | IMPRGR80 | 2014-01-16 | Dissolved oxygen (DO) | 2.6 | mg/l
21FLEECO | KEHLGR | 2014-01-16 | Dissolved oxygen (DO) | 1.8 | mg/l
21FLEECO | IMPRGR41 | 2014-02-13 | Dissolved oxygen (DO) | 3.1 | mg/l
21FLEECO | IMPRGR51 | 2014-02-13 | Dissolved oxygen (DO) | 3.5 | mg/l
21FLEECO | IMPRGR80 | 2014-02-13 | Dissolved oxygen (DO) | 1.8 | mg/l
21FLEECO | KEHLGR | 2014-02-13 | Dissolved oxygen (DO) | 2 | mg/l
21FLEECO | IMPRGR41 | 2014-03-19 | Dissolved oxygen (DO) | 2.3 | mg/l
21FLEECO | IMPRGR51 | 2014-03-19 | Dissolved oxygen (DO) | 1.5 | mg/l
21FLEECO | IMPRGR80 | 2014-03-19 | Dissolved oxygen (DO) | 2 | mg/l
21FLEECO | KEHLGR | 2014-03-19 | Dissolved oxygen (DO) | 1.6 | mg/l
21FLEECO | IMPRGR41 | 2014-04-28 | Dissolved oxygen (DO) | 2.2 | mg/l
21FLEECO | KEHLGR | 2014-04-28 | Dissolved oxygen (DO) | 2.2 | mg/l
21FLEECO | Imperial River | 05-15-2014 | Dissolved oxygen (DO) | 1.5 | mg/l
21FLEECO | IMPERIAL RIVER- Leitner Creek @ Goodwin Rd | 05-15-2014 | Dissolved oxygen (DO) | 2.1 | mg/l
21FLEECO | IMPERIAL RIVER- Oak Creek @ Pennsylvania | 05-15-2014 | Dissolved oxygen (DO) | 2.9 | mg/l
21FLEECO | Kehl Canal on Bonita Grande Road | 05-15-2014 | Dissolved oxygen (DO) | 1.4 | mg/l
21FLEECO | Imperial River | 06-12-2014 | Dissolved oxygen (DO) | 1.5 | mg/l
21FLEECO | IMPERIAL RIVER- Leitner Creek @ Goodwin Rd | 06-12-2014 | Dissolved oxygen (DO) | 1.3 | mg/l
21FLEECO | IMPERIAL RIVER- Oak Creek @ Pennsylvania | 06-12-2014 | Dissolved oxygen (DO) | 1.3 | mg/l
21FLEECO | Kehl Canal on Bonita Grande Road | 06-12-2014 | Dissolved oxygen (DO) | 1.9 | mg/l
21FLEECO | Imperial River | 07-24-2014 | Dissolved oxygen (DO) | 1.2 | mg/l
21FLEECO | IMPERIAL RIVER- Corkscrew Rd. | 07-24-2014 | Dissolved oxygen (DO) | 3.8 | mg/l
21FLEECO | IMPERIAL RIVER- Leitner Creek @ Goodwin Rd | 07-24-2014 | Dissolved oxygen (DO) | 1.2 | mg/l
21FLEECO | IMPERIAL RIVER- Oak Creek @ Pennsylvania | 07-24-2014 | Dissolved oxygen (DO) | 1.2 | mg/l
21FLEECO | Kehl Canal on Bonita Grande Road | 07-24-2014 | Dissolved oxygen (DO) | 3.4 | mg/l
21FLEECO | Imperial River | 08-20-2014 | Dissolved oxygen (DO) | 3.2 | mg/l
21FLEECO | IMPERIAL RIVER- Corkscrew Rd. | 08-20-2014 | Dissolved oxygen (DO) | 2.4 | mg/l
21FLEECO | IMPERIAL RIVER- Leitner Creek @ Goodwin Rd | 08-20-2014 | Dissolved oxygen (DO) | 2.5 | mg/l
21FLEECO | IMPERIAL RIVER- Oak Creek @ Pennsylvania | 08-20-2014 | Dissolved oxygen (DO) | 2.7 | mg/l
21FLEECO | Kehl Canal on Bonita Grande Road | 08-20-2014 | Dissolved oxygen (DO) | 3.4 | mg/l
21FLEECO | Imperial River | 09-18-2014 | Dissolved oxygen (DO) | 3.7 | mg/l
21FLEECO | IMPERIAL RIVER- Leitner Creek @ Goodwin Rd | 09-18-2014 | Dissolved oxygen (DO) | 3.1 | mg/l
21FLEECO | IMPERIAL RIVER- Oak Creek @ Pennsylvania | 09-18-2014 | Dissolved oxygen (DO) | 3.1 | mg/l
21FLEECO | Kehl Canal on Bonita Grande Road | 09-18-2014 | Dissolved oxygen (DO) | 4.0 | mg/l
21FLEECO | IMPERIAL RIVER- Corkscrew Rd. | 09-25-2014 | Dissolved oxygen (DO) | 5.6 | mg/l
21FLEECO | IMPERIAL RIVER- Corkscrew Rd. | 10-09-2014 | Dissolved oxygen (DO) | 5.0 | mg/l | [7 empty] | 41
21FLEECO | Imperial River | 10-16-2014 | Dissolved oxygen (DO) | 3.6 | mg/l
21FLEECO | IMPERIAL RIVER- Leitner Creek @ Goodwin Rd | 10-16-2014 | Dissolved oxygen (DO) | 3.0 | mg/l
21FLEECO | IMPERIAL RIVER- Oak Creek @ Pennsylvania | 10-16-2014 | Dissolved oxygen (DO) | 2.0 | mg/l
21FLEECO | Kehl Canal on Bonita Grande Road | 10-16-2014 | Dissolved oxygen (DO) | 3.6 | mg/l
21FLEECO |  |  | Dissolved oxygen (DO) |  | mg/l
21FLEECO |  |  | Dissolved oxygen (DO) |  | mg/l
21FLEECO |  |  | Dissolved oxygen (DO) |  | mg/l
21FLEECO |  |  | Dissolved oxygen (DO) |  | mg/l
21FLEECO |  |  | Dissolved oxygen (DO) |  | mg/l
21FLEECO |  |  | Dissolved oxygen (DO) |  | mg/l
21FLEECO |  |  | Dissolved oxygen (DO) |  | mg/l
21FLEECO |  |  | Dissolved oxygen (DO) |  | mg/l
21FLEECO |  |  | Dissolved oxygen (DO) |  | mg/l
21FLEECO |  |  | Dissolved oxygen (DO) |  | mg/l
21FLEECO |  |  | Dissolved oxygen (DO) |  | mg/l
21FLEECO |  |  | Dissolved oxygen (DO) |  | mg/l
21FLEECO |  |  | Dissolved oxygen (DO) |  | mg/l
21FLEECO |  |  | Dissolved oxygen (DO) |  | mg/l
21FLEECO |  |  | Dissolved oxygen (DO) |  | mg/l
21FLEECO |  |  | Dissolved oxygen (DO) |  | mg/l
21FLEECO
21FLEECO
21FLEECO
21FLEECO
21FLEECO
21FLEECO
21FLEECO
21FLEECO
21FLEECO
21FLEECO
21FLEECO
21FLEECO
21FLEECO
21FLEECO
21FLEECO
21FLEECO
21FLEECO
21FLEECO
21FLEECO
21FLEECO
21FLEECO
21FLEECO
21FLEECO
21FLEECO
21FLEECO
21FLEECO
21FLEECO

## Imperial TN
Org ID | Station ID | Act Date | Characteristic | Value | Units | Org ID | Station ID | Act Date | Characteristic | Value | Units | Act Date | TN
21FLEECO | IMPRGR80 | 2008-01-22 | Nitrogen, Kjeldahl | 1.2 | mg/l | 21FLEECO | IMPRGR80 | 2008-01-22 | Nitrogen, Nitrite (NO2) + Nitrate (NO3) as N | 0.07 | mg/l | 2008-01-22 | 1.27
21FLEECO | KEHLGR | 2008-01-22 | Nitrogen, Kjeldahl | 1.3 | mg/l | 21FLEECO | KEHLGR | 2008-01-22 | Nitrogen, Nitrite (NO2) + Nitrate (NO3) as N | 0.06 | mg/l | 2008-01-22 | 1.36
21FLCOBS | CBS 9 | 2008-01-30 | Nitrogen, Kjeldahl | 0.46 | mg/l | 21FLCOBS | CBS 9 | 2008-01-30 | Nitrogen, Nitrite (NO2) + Nitrate (NO3) as N | 0.136 | mg/l | 2008-01-30 | 0.596
21FLCOBS | CBS 9 | 01-30-2008 |  | 0.460 |  | 21FLCOBS | CBS 9 | 2008-01-30 | Nitrogen, Nitrite (NO2) + Nitrate (NO3) as N | 0.136 |  | 01-30-2008 | 0.596
21FLEECO | IMPRGR80 | 2008-02-04 | Nitrogen, Kjeldahl | 1.2 | mg/l | 21FLEECO | IMPRGR80 | 2008-02-04 | Nitrogen, Nitrite (NO2) + Nitrate (NO3) as N | 0.06 | mg/l | 2008-02-04 | 1.26
21FLEECO | KEHLGR | 2008-02-04 | Nitrogen, Kjeldahl | 1.2 | mg/l | 21FLEECO | KEHLGR | 2008-02-04 | Nitrogen, Nitrite (NO2) + Nitrate (NO3) as N | 0.03 | mg/l | 2008-02-04 | 1.23
21FLCOBS | CBS 9 | 2008-02-14 | Nitrogen, Kjeldahl | 0.459 | mg/l | 21FLCOBS | CBS 9 | 2008-02-14 | Nitrogen, Nitrite (NO2) + Nitrate (NO3) as N | 0.082 | mg/l | 2008-02-14 | 0.541
21FLCOBS | CBS 9 | 02-14-2008 |  | 0.459 |  | 21FLCOBS | CBS 9 | 2008-02-14 | Nitrogen, Nitrite (NO2) + Nitrate (NO3) as N | 0.082 |  | 02-14-2008 | 0.541
21FLEECO | IMPRGR80 | 2008-03-04 | Nitrogen, Kjeldahl | 1.1 | mg/l | 21FLEECO | IMPRGR80 | 2008-03-04 | Nitrogen, Nitrite (NO2) + Nitrate (NO3) as N | 0.1 | mg/l | 2008-03-04 | 1.2
21FLEECO | KEHLGR | 2008-03-04 | Nitrogen, Kjeldahl | 1.2 | mg/l | 21FLEECO | KEHLGR | 2008-03-04 | Nitrogen, Nitrite (NO2) + Nitrate (NO3) as N | 0.07 | mg/l | 2008-03-04 | 1.27
21FLCOBS | CBS 9 | 2008-03-26 | Nitrogen, Kjeldahl | 0.638 | mg/l | 21FLCOBS | CBS 9 | 2008-03-26 | Nitrogen, Nitrite (NO2) + Nitrate (NO3) as N | 0.031 | mg/l | 2008-03-26 | 0.669
21FLCOBS | CBS 9 | 03-26-2008 |  | 0.638 |  | 21FLCOBS | CBS 9 | 2008-03-26 | Nitrogen, Nitrite (NO2) + Nitrate (NO3) as N | 0.031 |  | 03-26-2008 | 0.669
21FLEECO | IMPRGR80 | 2008-04-01 | Nitrogen, Kjeldahl | 1.1 | mg/l | 21FLEECO | IMPRGR80 | 2008-04-01 | Nitrogen, Nitrite (NO2) + Nitrate (NO3) as N | 0.03 | mg/l | 2008-04-01 | 1.13
21FLEECO | KEHLGR | 2008-04-01 | Nitrogen, Kjeldahl | 1.1 | mg/l | 21FLEECO | KEHLGR | 2008-04-01 | Nitrogen, Nitrite (NO2) + Nitrate (NO3) as N | 0 |  | 2008-04-01 | 1.1
21FLCOBS | CBS 9 | 2008-04-08 | Nitrogen, Kjeldahl | 0.792 | mg/l | 21FLCOBS | CBS 9 | 2008-04-08 | Nitrogen, Nitrite (NO2) + Nitrate (NO3) as N | 0.039 | mg/l | 2008-04-08 | 0.831
21FLCOBS | CBS 9 | 04-08-2008 |  | 0.792 |  | 21FLCOBS | CBS 9 | 2008-04-08 | Nitrogen, Nitrite (NO2) + Nitrate (NO3) as N | 0.039 |  | 04-08-2008 | 0.831
21FLEECO | IMPRGR80 | 2008-05-14 | Nitrogen, Kjeldahl | 1.3 | mg/l | 21FLEECO | IMPRGR80 | 2008-05-14 | Nitrogen, Nitrite (NO2) + Nitrate (NO3) as N | 0.09 | mg/l | 2008-05-14 | 1.39
21FLEECO | KEHLGR | 2008-05-14 | Nitrogen, Kjeldahl | 1.6 | mg/l | 21FLEECO | KEHLGR | 2008-05-14 | Nitrogen, Nitrite (NO2) + Nitrate (NO3) as N | 0 |  | 2008-05-14 | 1.6
21FLCOBS | CBS 9 | 2008-05-21 | Nitrogen, Kjeldahl | 2.5 | mg/l | 21FLCOBS | CBS 9 | 2008-05-21 | Nitrogen, Nitrite (NO2) + Nitrate (NO3) as N | 0.004 | mg/l | 2008-05-21 | 2.504
21FLCOBS | CBS 9 | 05-21-2008 |  | 2.500 |  | 21FLCOBS | CBS 9 | 2008-05-21 | Nitrogen, Nitrite (NO2) + Nitrate (NO3) as N | 0.004 |  | 05-21-2008 | 2.504
21FLCOBS | CBS 9 | 05-21-2013 |  | 0.208 |  | 21FLCOBS | CBS 9 | 2008-05-21 | Nitrogen, Nitrite (NO2) + Nitrate (NO3) as N | 0.293 |  | 05-21-2013 | 0.501
21FLCOBS | CBS 18 | 05-21-2013 |  | 0.468 |  | 21FLCOBS | CBS 18 | 2008-05-21 | Nitrogen, Nitrite (NO2) + Nitrate (NO3) as N | 0.168 |  | 05-21-2013 | 0.636 |  | Year | N | Min | Max | Median | TN Annual Average | TMDL Target
21FLCOBS | CBS 11 | 05-21-2013 |  | 0.134 |  | 21FLCOBS | CBS 11 | 2008-05-21 | Nitrogen, Nitrite (NO2) + Nitrate (NO3) as N | 0.269 |  | 05-21-2013 | 0.403 |  | 2008 | 48 | 0.403 | 2.504 | 1.008 | 1.0619 | 0.74
21FLEECO | IMPRGR80 | 2008-06-12 | Nitrogen, Kjeldahl | 1.1 | mg/l | 21FLEECO | IMPRGR80 | 2008-06-12 | Nitrogen, Nitrite (NO2) + Nitrate (NO3) as N | 0.06 | mg/l | 2008-06-12 | 1.16 |  | 2009 | 62 | 0.586 | 3.057 | 0.973 | 1.0691 | 0.74
21FLEECO | KEHLGR | 2008-06-12 | Nitrogen, Kjeldahl | 1.3 | mg/l | 21FLEECO | KEHLGR | 2008-06-12 | Nitrogen, Nitrite (NO2) + Nitrate (NO3) as N | 0.01 | mg/l | 2008-06-12 | 1.31 |  | 2010 | 80 | 0.536 | 2.51 | 0.994 | 1.1676 | 0.74
21FLCOBS | CBS 9 | 2008-06-24 | Nitrogen, Kjeldahl | 0.661 | mg/l | 21FLCOBS | CBS 9 | 2008-06-24 | Nitrogen, Nitrite (NO2) + Nitrate (NO3) as N | 0.006 | mg/l | 2008-06-24 | 0.667 |  | 2011 | 84 | 0.591 | 2.3 | 0.977 | 1.149 | 0.74
21FLCOBS | CBS 9 | 06-24-2008 |  | 0.661 |  | 21FLCOBS | CBS 9 | 2008-06-24 | Nitrogen, Nitrite (NO2) + Nitrate (NO3) as N | 0.006 |  | 06-24-2008 | 0.667 |  | 2012 | 107 | 0.653 | 2.4 | 1.063 | 1.2368 | 0.74
21FLEECO | IMPRGR80 | 2008-07-21 | Nitrogen, Kjeldahl | 1.6 | mg/l | 21FLEECO | IMPRGR80 | 2008-07-21 | Nitrogen, Nitrite (NO2) + Nitrate (NO3) as N | 0.14 | mg/l | 2008-07-21 | 1.74 |  | 2013 | 102 | 0 | 2.1 | 1.155 | 1.2585 | 0.74
21FLEECO | IMPRGR90 | 2008-07-21 | Nitrogen, Kjeldahl | 1.8 | mg/l | 21FLEECO | IMPRGR90 | 2008-07-21 | Nitrogen, Nitrite (NO2) + Nitrate (NO3) as N | 0.14 | mg/l | 2008-07-21 | 1.94 |  | 2014 | 61 | 0.493 | 1.93 | 1.018 | 1.066 | 0.74
21FLEECO | KEHLGR | 2008-07-21 | Nitrogen, Kjeldahl | 1.4 | mg/l | 21FLEECO | KEHLGR | 2008-07-21 | Nitrogen, Nitrite (NO2) + Nitrate (NO3) as N | 0.13 | mg/l | 2008-07-21 | 1.53
21FLCOBS | CBS 9 | 07-29-2008 |  | 1.470 |  | 21FLCOBS | CBS 9 | 2008-07-29 | Nitrogen, Nitrite (NO2) + Nitrate (NO3) as N | 0.004 |  | 07-29-2008 | 1.474
21FLEECO | IMPRGR90 | 2008-08-25 | Nitrogen, Kjeldahl | 0.85 | mg/l | 21FLEECO | IMPRGR90 | 2008-08-25 | Nitrogen, Nitrite (NO2) + Nitrate (NO3) as N | 0.01 | mg/l | 2008-08-25 | 0.86
21FLEECO | KEHLGR | 2008-08-25 | Nitrogen, Kjeldahl | 0.59 | mg/l | 21FLEECO | KEHLGR | 2008-08-25 | Nitrogen, Nitrite (NO2) + Nitrate (NO3) as N | 0 |  | 2008-08-25 | 0.59
21FLCOBS | CBS 9 | 08-26-2008 |  | 0.890 |  | 21FLCOBS | CBS 9 | 2008-08-26 | Nitrogen, Nitrite (NO2) + Nitrate (NO3) as N | 0.004 |  | 08-26-2008 | 0.894
21FLEECO | IMPRGR80 | 2008-09-10 | Nitrogen, Kjeldahl | 1 | mg/l | 21FLEECO | IMPRGR80 | 2008-09-10 | Nitrogen, Nitrite (NO2) + Nitrate (NO3) as N | 0.01 | mg/l | 2008-09-10 | 1.01
21FLEECO | IMPRGR90 | 2008-09-10 | Nitrogen, Kjeldahl | 1 | mg/l | 21FLEECO | IMPRGR90 | 2008-09-10 | Nitrogen, Nitrite (NO2) + Nitrate (NO3) as N | 0.01 | mg/l | 2008-09-10 | 1.01
21FLEECO | KEHLGR | 2008-09-10 | Nitrogen, Kjeldahl | 1.1 | mg/l | 21FLEECO | KEHLGR | 2008-09-10 | Nitrogen, Nitrite (NO2) + Nitrate (NO3) as N | 0.01 | mg/l | 2008-09-10 | 1.11
21FLCOBS | CBS 9 | 09-17-2008 |  | 0.891 |  | 21FLCOBS | CBS 9 | 2008-09-17 | Nitrogen, Nitrite (NO2) + Nitrate (NO3) as N | 0.011 |  | 09-17-2008 | 0.902
21FLCOBS | CBS 9 | 10-13-2008 |  | 0.929 |  | 21FLCOBS | CBS 9 | 2008-10-13 | Nitrogen, Nitrite (NO2) + Nitrate (NO3) as N | 0.032 |  | 10-13-2008 | 0.961
21FLEECO | IMPRGR80 | 2008-10-23 | Nitrogen, Kjeldahl | 0.88 | mg/l | 21FLEECO | IMPRGR80 | 2008-10-23 | Nitrogen, Nitrite (NO2) + Nitrate (NO3) as N | 0.04 | mg/l | 2008-10-23 | 0.92
21FLEECO | IMPRGR90 | 2008-10-23 | Nitrogen, Kjeldahl | 0.96 | mg/l | 21FLEECO | IMPRGR90 | 2008-10-23 | Nitrogen, Nitrite (NO2) + Nitrate (NO3) as N | 0.07 | mg/l | 2008-10-23 | 1.03
21FLEECO | KEHLGR | 2008-10-23 | Nitrogen, Kjeldahl | 0.83 | mg/l | 21FLEECO | KEHLGR | 2008-10-23 | Nitrogen, Nitrite (NO2) + Nitrate (NO3) as N | 0.05 | mg/l | 2008-10-23 | 0.88
21FLCOBS | CBS 9 | 11-13-2008 |  | 0.874 |  | 21FLCOBS | CBS 9 | 2008-11-13 | Nitrogen, Nitrite (NO2) + Nitrate (NO3) as N | 0.132 |  | 11-13-2008 | 1.006
21FLEECO | IMPRGR80 | 2008-11-18 | Nitrogen, Kjeldahl | 0.95 | mg/l | 21FLEECO | IMPRGR80 | 2008-11-18 | Nitrogen, Nitrite (NO2) + Nitrate (NO3) as N | 0.06 | mg/l | 2008-11-18 | 1.01
21FLEECO | KEHLGR | 2008-11-18 | Nitrogen, Kjeldahl | 0.86 | mg/l | 21FLEECO | KEHLGR | 2008-11-18 | Nitrogen, Nitrite (NO2) + Nitrate (NO3) as N | 0.02 | mg/l | 2008-11-18 | 0.88
21FLEECO | IMPRGR80 | 2008-12-11 | Nitrogen, Kjeldahl | 1 | mg/l | 21FLEECO | IMPRGR80 | 2008-12-11 | Nitrogen, Nitrite (NO2) + Nitrate (NO3) as N | 0.06 | mg/l | 2008-12-11 | 1.06
21FLEECO | KEHLGR | 2008-12-11 | Nitrogen, Kjeldahl | 0.88 | mg/l | 21FLEECO | KEHLGR | 2008-12-11 | Nitrogen, Nitrite (NO2) + Nitrate (NO3) as N | 0.06 | mg/l | 2008-12-11 | 0.94
21FLCOBS | CBS 9 | 12-15-2008 |  | 0.634 |  | 21FLCOBS | CBS 9 | 2008-12-15 | Nitrogen, Nitrite (NO2) + Nitrate (NO3) as N | 0.155 |  | 12-15-2008 | 0.789
21FLCOBS | CBS 9 | 2009-01-15 | Nitrogen, Kjeldahl | 0.497 | mg/l | 21FLCOBS | CBS 9 | 2009-01-15 | Nitrogen, Nitrite (NO2) + Nitrate (NO3) as N | 0.145 | mg/l | 2009-01-15 | 0.642
21FLCOBS | CBS 9 | 01-15-2009 |  | 0.497 |  | 21FLCOBS | CBS 9 | 2009-01-15 | Nitrogen, Nitrite (NO2) + Nitrate (NO3) as N | 0.145 |  | 01-15-2009 | 0.642
21FLEECO | IMPRGR80 | 2009-01-27 | Nitrogen, Kjeldahl | 0.97 | mg/l | 21FLEECO | IMPRGR80 | 2009-01-27 | Nitrogen, Nitrite (NO2) + Nitrate (NO3) as N | 0.07 | mg/l | 2009-01-27 | 1.04
21FLEECO | KEHLGR | 2009-01-27 | Nitrogen, Kjeldahl | 0.96 | mg/l | 21FLEECO | KEHLGR | 2009-01-27 | Nitrogen, Nitrite (NO2) + Nitrate (NO3) as N | 0 |  | 2009-01-27 | 0.96
21FLEECO | IMPRGR80 | 2009-02-16 | Nitrogen, Kjeldahl | 0.69 | mg/l | 21FLEECO | IMPRGR80 | 2009-02-16 | Nitrogen, Nitrite (NO2) + Nitrate (NO3) as N | 0.02 | mg/l | 2009-02-16 | 0.71
21FLEECO | KEHLGR | 2009-02-16 | Nitrogen, Kjeldahl | 0.75 | mg/l | 21FLEECO | KEHLGR | 2009-02-16 | Nitrogen, Nitrite (NO2) + Nitrate (NO3) as N | 0.01 | mg/l | 2009-02-16 | 0.76
21FLCOBS | CBS 9 | 2009-02-26 | Nitrogen, Kjeldahl | 0.512 | mg/l | 21FLCOBS | CBS 9 | 2009-02-26 | Nitrogen, Nitrite (NO2) + Nitrate (NO3) as N | 0.074 | mg/l | 2009-02-26 | 0.586
21FLCOBS | CBS 9 | 02-26-2009 |  | 0.512 |  | 21FLCOBS | CBS 9 | 2009-02-26 | Nitrogen, Nitrite (NO2) + Nitrate (NO3) as N | 0.074 |  | 02-26-2009 | 0.586
21FLEECO | IMPRGR80 | 2009-03-18 | Nitrogen, Kjeldahl | 1.4 | mg/l | 21FLEECO | IMPRGR80 | 2009-03-18 | Nitrogen, Nitrite (NO2) + Nitrate (NO3) as N | 0.01 | mg/l | 2009-03-18 | 1.41
21FLEECO | KEHLGR | 2009-03-18 | Nitrogen, Kjeldahl | 1.3 | mg/l | 21FLEECO | KEHLGR | 2009-03-18 | Nitrogen, Nitrite (NO2) + Nitrate (NO3) as N | 0.01 | mg/l | 2009-03-18 | 1.31
21FLCOBS | CBS 9 | 2009-03-24 | Nitrogen, Kjeldahl | 0.886 | mg/l | 21FLCOBS | CBS 9 | 2009-03-24 | Nitrogen, Nitrite (NO2) + Nitrate (NO3) as N | 0.1 | mg/l | 2009-03-24 | 0.986
21FLCOBS | CBS 9 | 03-24-2009 |  | 0.886 |  | 21FLCOBS | CBS 9 | 2009-03-24 | Nitrogen, Nitrite (NO2) + Nitrate (NO3) as N | 0.100 |  | 03-24-2009 | 0.986
21FLCOBS | CBS 9 | 2009-04-22 | Nitrogen, Kjeldahl | 0.822 | mg/l | 21FLCOBS | CBS 9 | 2009-04-22 | Nitrogen, Nitrite (NO2) + Nitrate (NO3) as N | 0.015 | mg/l | 2009-04-22 | 0.837
21FLCOBS | CBS 9 | 04-22-2009 |  | 0.822 |  | 21FLCOBS | CBS 9 | 2009-04-22 | Nitrogen, Nitrite (NO2) + Nitrate (NO3) as N | 0.015 |  | 04-22-2009 | 0.837
21FLEECO | IMPRGR80 | 2009-04-23 | Nitrogen, Kjeldahl | 1.1 | mg/l | 21FLEECO | IMPRGR80 | 2009-04-23 | Nitrogen, Nitrite (NO2) + Nitrate (NO3) as N | 0.02 | mg/l | 2009-04-23 | 1.12
21FLEECO | KEHLGR | 2009-04-23 | Nitrogen, Kjeldahl | 0.91 | mg/l | 21FLEECO | KEHLGR | 2009-04-23 | Nitrogen, Nitrite (NO2) + Nitrate (NO3) as N | 0.01 | mg/l | 2009-04-23 | 0.92
21FLEECO | IMPRGR80 | 2009-05-18 | Nitrogen, Kjeldahl | 1.1 | mg/l | 21FLEECO | IMPRGR80 | 2009-05-18 | Nitrogen, Nitrite (NO2) + Nitrate (NO3) as N | 0.025 | mg/l | 2009-05-18 | 1.125
21FLEECO | KEHLGR | 2009-05-18 | Nitrogen, Kjeldahl | 2.4 | mg/l | 21FLEECO | KEHLGR | 2009-05-18 | Nitrogen, Nitrite (NO2) + Nitrate (NO3) as N | 0 |  | 2009-05-18 | 2.4
21FLCOBS | CBS 9 | 2009-05-26 | Nitrogen, Kjeldahl | 0.884 | mg/l | 21FLCOBS | CBS 9 | 2009-05-26 | Nitrogen, Nitrite (NO2) + Nitrate (NO3) as N | 0.184 | mg/l | 2009-05-26 | 1.068
21FLCOBS | CBS 9 | 05-26-2009 |  | 0.884 |  | 21FLCOBS | CBS 9 | 2009-05-26 | Nitrogen, Nitrite (NO2) + Nitrate (NO3) as N | 0.184 |  | 05-26-2009 | 1.068
21FLEECO | IMPRGR80 | 2009-06-15 | Nitrogen, Kjeldahl | 1.3 | mg/l | 21FLEECO | IMPRGR80 | 2009-06-15 | Nitrogen, Nitrite (NO2) + Nitrate (NO3) as N | 0.011 | mg/l | 2009-06-15 | 1.311
21FLEECO | KEHLGR | 2009-06-15 | Nitrogen, Kjeldahl | 1.5 | mg/l | 21FLEECO | KEHLGR | 2009-06-15 | Nitrogen, Nitrite (NO2) + Nitrate (NO3) as N | 0.026 | mg/l | 2009-06-15 | 1.526
21FLCOBS | CBS 9 | 2009-06-18 | Nitrogen, Kjeldahl | 0.684 | mg/l | 21FLCOBS | CBS 9 | 2009-06-18 | Nitrogen, Nitrite (NO2) + Nitrate (NO3) as N | 0.131 | mg/l | 2009-06-18 | 0.815
21FLCOBS | CBS 9 | 06-18-2009 |  | 0.684 |  | 21FLCOBS | CBS 9 | 2009-06-18 | Nitrogen, Nitrite (NO2) + Nitrate (NO3) as N | 0.131 |  | 06-18-2009 | 0.815
21FLCOBS | CBS 9 | 2009-07-16 | Nitrogen, Kjeldahl | 0.65 | mg/l | 21FLCOBS | CBS 9 | 2009-07-16 | Nitrogen, Nitrite (NO2) + Nitrate (NO3) as N | 0.101 | mg/l | 2009-07-16 | 0.751
21FLCOBS | CBS 9 | 07-16-2009 |  | 0.650 |  | 21FLCOBS | CBS 9 | 2009-07-16 | Nitrogen, Nitrite (NO2) + Nitrate (NO3) as N | 0.101 |  | 07-16-2009 | 0.751
21FLEECO | IMPRGR80 | 2009-07-27 | Nitrogen, Kjeldahl | 1.2 | mg/l | 21FLEECO | IMPRGR80 | 2009-07-27 | Nitrogen, Nitrite (NO2) + Nitrate (NO3) as N | 0 |  | 2009-07-27 | 1.2
21FLEECO | IMPRGR90 | 2009-07-27 | Nitrogen, Kjeldahl | 3 | mg/l | 21FLEECO | IMPRGR90 | 2009-07-27 | Nitrogen, Nitrite (NO2) + Nitrate (NO3) as N | 0.057 | mg/l | 2009-07-27 | 3.057
21FLEECO | KEHLGR | 2009-07-27 | Nitrogen, Kjeldahl | 1.2 | mg/l | 21FLEECO | KEHLGR | 2009-07-27 | Nitrogen, Nitrite (NO2) + Nitrate (NO3) as N | 0 |  | 2009-07-27 | 1.2
21FLEECO | IMPRGR80 | 2009-08-12 | Nitrogen, Kjeldahl | 1.1 | mg/l | 21FLEECO | IMPRGR80 | 2009-08-12 | Nitrogen, Nitrite (NO2) + Nitrate (NO3) as N | 0.035 | mg/l | 2009-08-12 | 1.135
21FLEECO | IMPRGR90 | 2009-08-12 | Nitrogen, Kjeldahl | 1.2 | mg/l | 21FLEECO | IMPRGR90 | 2009-08-12 | Nitrogen, Nitrite (NO2) + Nitrate (NO3) as N | 0 |  | 2009-08-12 | 1.2
21FLEECO | KEHLGR | 2009-08-12 | Nitrogen, Kjeldahl | 1.3 | mg/l | 21FLEECO | KEHLGR | 2009-08-12 | Nitrogen, Nitrite (NO2) + Nitrate (NO3) as N | 0 |  | 2009-08-12 | 1.3
21FLCOBS | CBS 11 | 2009-08-18 | Nitrogen, Kjeldahl | 1.06 | mg/l | 21FLCOBS | CBS 11 | 2009-08-18 | Nitrogen, Nitrite (NO2) + Nitrate (NO3) as N | 0.058 | mg/l | 2009-08-18 | 1.118
21FLCOBS | CBS 9 | 2009-08-18 | Nitrogen, Kjeldahl | 0.783 | mg/l | 21FLCOBS | CBS 9 | 2009-08-18 | Nitrogen, Nitrite (NO2) + Nitrate (NO3) as N | 0.026 | mg/l | 2009-08-18 | 0.809
21FLCOBS | CBS 9 | 08-18-2009 |  | 0.783 |  | 21FLCOBS | CBS 9 | 2009-08-18 | Nitrogen, Nitrite (NO2) + Nitrate (NO3) as N | 0.026 |  | 08-18-2009 | 0.809
21FLCOBS | CBS 11 | 08-18-2009 |  | 1.060 |  | 21FLCOBS | CBS 11 | 2009-08-18 | Nitrogen, Nitrite (NO2) + Nitrate (NO3) as N | 0.058 |  | 08-18-2009 | 1.118
21FLEECO | IMPRGR80 | 2009-09-10 | Nitrogen, Kjeldahl | 0.76 | mg/l | 21FLEECO | IMPRGR80 | 2009-09-10 | Nitrogen, Nitrite (NO2) + Nitrate (NO3) as N | 0.019 | mg/l | 2009-09-10 | 0.779
21FLEECO | IMPRGR90 | 2009-09-10 | Nitrogen, Kjeldahl | 1 | mg/l | 21FLEECO | IMPRGR90 | 2009-09-10 | Nitrogen, Nitrite (NO2) + Nitrate (NO3) as N | 0.012 | mg/l | 2009-09-10 | 1.012
21FLEECO | KEHLGR | 2009-09-10 | Nitrogen, Kjeldahl | 0.85 | mg/l | 21FLEECO | KEHLGR | 2009-09-10 | Nitrogen, Nitrite (NO2) + Nitrate (NO3) as N | 0.016 | mg/l | 2009-09-10 | 0.866
21FLCOBS | CBS 11 | 2009-09-28 | Nitrogen, Kjeldahl | 0.687 | mg/l | 21FLCOBS | CBS 11 | 2009-09-28 | Nitrogen, Nitrite (NO2) + Nitrate (NO3) as N | 0.04 | mg/l | 2009-09-28 | 0.727
21FLCOBS | CBS 9 | 2009-09-28 | Nitrogen, Kjeldahl | 0.782 | mg/l | 21FLCOBS | CBS 9 | 2009-09-28 | Nitrogen, Nitrite (NO2) + Nitrate (NO3) as N | 0.035 | mg/l | 2009-09-28 | 0.817
21FLCOBS | CBS 9 | 09-28-2009 |  | 0.782 |  | 21FLCOBS | CBS 9 | 2009-09-28 | Nitrogen, Nitrite (NO2) + Nitrate (NO3) as N | 0.035 |  | 09-28-2009 | 0.817
21FLCOBS | CBS 11 | 09-28-2009 |  | 0.687 |  | 21FLCOBS | CBS 11 | 2009-09-28 | Nitrogen, Nitrite (NO2) + Nitrate (NO3) as N | 0.040 |  | 09-28-2009 | 0.727
21FLEECO | IMPRGR80 | 2009-10-01 | Nitrogen, Kjeldahl | 0.75 | mg/l | 21FLEECO | IMPRGR80 | 2009-10-01 | Nitrogen, Nitrite (NO2) + Nitrate (NO3) as N | 0.018 | mg/l | 2009-10-01 | 0.768
21FLEECO | IMPRGR90 | 2009-10-01 | Nitrogen, Kjeldahl | 0.92 | mg/l | 21FLEECO | IMPRGR90 | 2009-10-01 | Nitrogen, Nitrite (NO2) + Nitrate (NO3) as N | 0 |  | 2009-10-01 | 0.92
21FLEECO | KEHLGR | 2009-10-01 | Nitrogen, Kjeldahl | 0.72 | mg/l | 21FLEECO | KEHLGR | 2009-10-01 | Nitrogen, Nitrite (NO2) + Nitrate (NO3) as N | 0 |  | 2009-10-01 | 0.72
21FLCOBS | CBS 11 | 2009-10-19 | Nitrogen, Kjeldahl | 0.806 | mg/l | 21FLCOBS | CBS 11 | 2009-10-19 | Nitrogen, Nitrite (NO2) + Nitrate (NO3) as N | 0.212 | mg/l | 2009-10-19 | 1.018
21FLCOBS | CBS 9 | 2009-10-19 | Nitrogen, Kjeldahl | 0.722 | mg/l | 21FLCOBS | CBS 9 | 2009-10-19 | Nitrogen, Nitrite (NO2) + Nitrate (NO3) as N | 0.204 | mg/l | 2009-10-19 | 0.926
21FLCOBS | CBS 9 | 10-19-2009 |  | 0.722 |  | 21FLCOBS | CBS 9 | 2009-10-19 | Nitrogen, Nitrite (NO2) + Nitrate (NO3) as N | 0.204 |  | 10-19-2009 | 0.926
21FLCOBS | CBS 11 | 10-19-2009 |  | 0.806 |  | 21FLCOBS | CBS 11 | 2009-10-19 | Nitrogen, Nitrite (NO2) + Nitrate (NO3) as N | 0.212 |  | 10-19-2009 | 1.018
21FLEECO | IMPRGR80 | 2009-11-05 | Nitrogen, Kjeldahl | 1.8 | mg/l | 21FLEECO | IMPRGR80 | 2009-11-05 | Nitrogen, Nitrite (NO2) + Nitrate (NO3) as N | 0.027 | mg/l | 2009-11-05 | 1.827
21FLEECO | KEHLGR | 2009-11-05 | Nitrogen, Kjeldahl | 1.9 | mg/l | 21FLEECO | KEHLGR | 2009-11-05 | Nitrogen, Nitrite (NO2) + Nitrate (NO3) as N | 0.025 | mg/l | 2009-11-05 | 1.925
21FLCOBS | CBS 11 | 2009-11-16 | Nitrogen, Kjeldahl | 0.759 | mg/l | 21FLCOBS | CBS 11 | 2009-11-16 | Nitrogen, Nitrite (NO2) + Nitrate (NO3) as N | 0.338 | mg/l | 2009-11-16 | 1.097
21FLCOBS | CBS 9 | 2009-11-16 | Nitrogen, Kjeldahl | 0.644 | mg/l | 21FLCOBS | CBS 9 | 2009-11-16 | Nitrogen, Nitrite (NO2) + Nitrate (NO3) as N | 0.273 | mg/l | 2009-11-16 | 0.917
21FLCOBS | CBS 9 | 11-16-2009 |  | 0.644 |  | 21FLCOBS | CBS 9 | 2009-11-16 | Nitrogen, Nitrite (NO2) + Nitrate (NO3) as N | 0.273 |  | 11-16-2009 | 0.917
21FLCOBS | CBS 11 | 11-16-2009 |  | 0.759 |  | 21FLCOBS | CBS 11 | 2009-11-16 | Nitrogen, Nitrite (NO2) + Nitrate (NO3) as N | 0.338 |  | 11-16-2009 | 1.097
21FLEECO | IMPRGR80 | 2009-12-03 | Nitrogen, Kjeldahl | 2.1 | mg/l | 21FLEECO | IMPRGR80 | 2009-12-03 | Nitrogen, Nitrite (NO2) + Nitrate (NO3) as N | 0.03 | mg/l | 2009-12-03 | 2.13
21FLEECO | KEHLGR | 2009-12-03 | Nitrogen, Kjeldahl | 1.8 | mg/l | 21FLEECO | KEHLGR | 2009-12-03 | Nitrogen, Nitrite (NO2) + Nitrate (NO3) as N | 0 |  | 2009-12-03 | 1.8
21FLCOBS | CBS 11 | 2009-12-08 | Nitrogen, Kjeldahl | 0.731 | mg/l | 21FLCOBS | CBS 11 | 2009-12-08 | Nitrogen, Nitrite (NO2) + Nitrate (NO3) as N | 0.308 | mg/l | 2009-12-08 | 1.039
21FLCOBS | CBS 9 | 2009-12-08 | Nitrogen, Kjeldahl | 0.553 | mg/l | 21FLCOBS | CBS 9 | 2009-12-08 | Nitrogen, Nitrite (NO2) + Nitrate (NO3) as N | 0.22 | mg/l | 2009-12-08 | 0.773
21FLCOBS | CBS 9 | 12-08-2009 |  | 0.553 |  | 21FLCOBS | CBS 9 | 2009-12-08 | Nitrogen, Nitrite (NO2) + Nitrate (NO3) as N | 0.220 |  | 12-08-2009 | 0.773
21FLCOBS | CBS 11 | 12-08-2009 |  | 0.731 |  | 21FLCOBS | CBS 11 | 2009-12-08 | Nitrogen, Nitrite (NO2) + Nitrate (NO3) as N | 0.308 |  | 12-08-2009 | 1.039
21FLCOBS | CBS 11 | 2010-01-19 | Nitrogen, Kjeldahl | 0.658 | mg/l | 21FLCOBS | CBS 11 | 2010-01-19 | Nitrogen, Nitrite (NO2) + Nitrate (NO3) as N | 0.336 | mg/l | 2010-01-19 | 0.994
21FLCOBS | CBS 9 | 2010-01-19 | Nitrogen, Kjeldahl | 0.58 | mg/l | 21FLCOBS | CBS 9 | 2010-01-19 | Nitrogen, Nitrite (NO2) + Nitrate (NO3) as N | 0.233 | mg/l | 2010-01-19 | 0.813
21FLCOBS | CBS 9 | 01-19-2010 |  | 0.580 |  | 21FLCOBS | CBS 9 | 2010-01-19 | Nitrogen, Nitrite (NO2) + Nitrate (NO3) as N | 0.233 |  | 01-19-2010 | 0.813
21FLCOBS | CBS 11 | 01-19-2010 |  | 0.658 |  | 21FLCOBS | CBS 11 | 2010-01-19 | Nitrogen, Nitrite (NO2) + Nitrate (NO3) as N | 0.336 |  | 01-19-2010 | 0.994
21FLEECO | IMPRGR80 | 2010-01-25 | Nitrogen, Kjeldahl | 1.8 | mg/l | 21FLEECO | IMPRGR80 | 2010-01-25 | Nitrogen, Nitrite (NO2) + Nitrate (NO3) as N | 0.072 | mg/l | 2010-01-25 | 1.872
21FLEECO | KEHLGR | 2010-01-25 | Nitrogen, Kjeldahl | 1.5 | mg/l | 21FLEECO | KEHLGR | 2010-01-25 | Nitrogen, Nitrite (NO2) + Nitrate (NO3) as N | 0.022 | mg/l | 2010-01-25 | 1.522
21FLCOBS | CBS 11 | 2010-02-16 | Nitrogen, Kjeldahl | 0.667 | mg/l | 21FLCOBS | CBS 11 | 2010-02-16 | Nitrogen, Nitrite (NO2) + Nitrate (NO3) as N | 0.288 | mg/l | 2010-02-16 | 0.955
21FLCOBS | CBS 9 | 2010-02-16 | Nitrogen, Kjeldahl | 0.745 | mg/l | 21FLCOBS | CBS 9 | 2010-02-16 | Nitrogen, Nitrite (NO2) + Nitrate (NO3) as N | 0.15 | mg/l | 2010-02-16 | 0.895
21FLCOBS | CBS 9 | 02-16-2010 |  | 0.745 |  | 21FLCOBS | CBS 9 | 2010-02-16 | Nitrogen, Nitrite (NO2) + Nitrate (NO3) as N | 0.150 |  | 02-16-2010 | 0.895
21FLCOBS | CBS 11 | 02-16-2010 |  | 0.667 |  | 21FLCOBS | CBS 11 | 2010-02-16 | Nitrogen, Nitrite (NO2) + Nitrate (NO3) as N | 0.288 |  | 02-16-2010 | 0.955
21FLEECO | IMPRGR80 | 2010-02-25 | Nitrogen, Kjeldahl | 1.9 | mg/l | 21FLEECO | IMPRGR80 | 2010-02-25 | Nitrogen, Nitrite (NO2) + Nitrate (NO3) as N | 0.072 | mg/l | 2010-02-25 | 1.972
21FLEECO | KEHLGR | 2010-02-25 | Nitrogen, Kjeldahl | 1.7 | mg/l | 21FLEECO | KEHLGR | 2010-02-25 | Nitrogen, Nitrite (NO2) + Nitrate (NO3) as N | 0 |  | 2010-02-25 | 1.7
21FLCOBS | CBS 11 | 2010-03-15 | Nitrogen, Kjeldahl | 0.619 | mg/l | 21FLCOBS | CBS 11 | 2010-03-15 | Nitrogen, Nitrite (NO2) + Nitrate (NO3) as N | 0.128 | mg/l | 2010-03-15 | 0.747
21FLCOBS | CBS 9 | 2010-03-15 | Nitrogen, Kjeldahl | 0.533 | mg/l | 21FLCOBS | CBS 9 | 2010-03-15 | Nitrogen, Nitrite (NO2) + Nitrate (NO3) as N | 0.066 | mg/l | 2010-03-15 | 0.599
21FLCOBS | CBS 9 | 03-15-2010 |  | 0.533 |  | 21FLCOBS | CBS 9 | 2010-03-15 | Nitrogen, Nitrite (NO2) + Nitrate (NO3) as N | 0.066 |  | 03-15-2010 | 0.599
21FLCOBS | CBS 11 | 03-15-2010 |  | 0.619 |  | 21FLCOBS | CBS 11 | 2010-03-15 | Nitrogen, Nitrite (NO2) + Nitrate (NO3) as N | 0.128 |  | 03-15-2010 | 0.747
21FLEECO | IMPRGR80 | 2010-03-25 | Nitrogen, Kjeldahl | 1.5 | mg/l | 21FLEECO | IMPRGR80 | 2010-03-25 | Nitrogen, Nitrite (NO2) + Nitrate (NO3) as N | 0 |  | 2010-03-25 | 1.5
21FLEECO | IMPRGR90 | 2010-03-25 | Nitrogen, Kjeldahl | 1.7 | mg/l | 21FLEECO | IMPRGR90 | 2010-03-25 | Nitrogen, Nitrite (NO2) + Nitrate (NO3) as N | 0.01 | mg/l | 2010-03-25 | 1.71
21FLEECO | KEHLGR | 2010-03-25 | Nitrogen, Kjeldahl | 1.8 | mg/l | 21FLEECO | KEHLGR | 2010-03-25 | Nitrogen, Nitrite (NO2) + Nitrate (NO3) as N | 0.01 | mg/l | 2010-03-25 | 1.81
21FLCOBS | CBS 11 | 2010-04-14 | Nitrogen, Kjeldahl | 0.689 | mg/l | 21FLCOBS | CBS 11 | 2010-04-14 | Nitrogen, Nitrite (NO2) + Nitrate (NO3) as N | 0.214 | mg/l | 2010-04-14 | 0.903
21FLCOBS | CBS 9 | 2010-04-14 | Nitrogen, Kjeldahl | 0.596 | mg/l | 21FLCOBS | CBS 9 | 2010-04-14 | Nitrogen, Nitrite (NO2) + Nitrate (NO3) as N | 0.089 | mg/l | 2010-04-14 | 0.685
21FLCOBS | CBS 9 | 04-14-2010 |  | 0.596 |  | 21FLCOBS | CBS 9 | 2010-04-14 | Nitrogen, Nitrite (NO2) + Nitrate (NO3) as N | 0.089 |  | 04-14-2010 | 0.685
21FLCOBS | CBS 11 | 04-14-2010 |  | 0.689 |  | 21FLCOBS | CBS 11 | 2010-04-14 | Nitrogen, Nitrite (NO2) + Nitrate (NO3) as N | 0.214 |  | 04-14-2010 | 0.903
21FLEECO | IMPRGR80 | 2010-04-28 | Nitrogen, Kjeldahl | 1.5 | mg/l | 21FLEECO | IMPRGR80 | 2010-04-28 | Nitrogen, Nitrite (NO2) + Nitrate (NO3) as N | 0.01 | mg/l | 2010-04-28 | 1.51
21FLEECO | IMPRGR90 | 2010-04-28 | Nitrogen, Kjeldahl | 1.7 | mg/l | 21FLEECO | IMPRGR90 | 2010-04-28 | Nitrogen, Nitrite (NO2) + Nitrate (NO3) as N | 0 |  | 2010-04-28 | 1.7
21FLEECO | KEHLGR | 2010-04-28 | Nitrogen, Kjeldahl | 1.1 | mg/l | 21FLEECO | KEHLGR | 2010-04-28 | Nitrogen, Nitrite (NO2) + Nitrate (NO3) as N | 0 |  | 2010-04-28 | 1.1
21FLEECO | IMPRGR80 | 2010-05-06 | Nitrogen, Kjeldahl | 0.92 | mg/l | 21FLEECO | IMPRGR80 | 2010-05-06 | Nitrogen, Nitrite (NO2) + Nitrate (NO3) as N | 0.02 | mg/l | 2010-05-06 | 0.94
21FLEECO | IMPRGR90 | 2010-05-06 | Nitrogen, Kjeldahl | 1.3 | mg/l | 21FLEECO | IMPRGR90 | 2010-05-06 | Nitrogen, Nitrite (NO2) + Nitrate (NO3) as N | 0.12 | mg/l | 2010-05-06 | 1.42
21FLEECO | KEHLGR | 2010-05-06 | Nitrogen, Kjeldahl | 0.85 | mg/l | 21FLEECO | KEHLGR | 2010-05-06 | Nitrogen, Nitrite (NO2) + Nitrate (NO3) as N | 0.01 | mg/l | 2010-05-06 | 0.86
21FLCOBS | CBS 11 | 2010-05-12 | Nitrogen, Kjeldahl | 0.785 | mg/l | 21FLCOBS | CBS 11 | 2010-05-12 | Nitrogen, Nitrite (NO2) + Nitrate (NO3) as N | 0.207 | mg/l | 2010-05-12 | 0.992
21FLCOBS | CBS 9 | 2010-05-12 | Nitrogen, Kjeldahl | 0.78 | mg/l | 21FLCOBS | CBS 9 | 2010-05-12 | Nitrogen, Nitrite (NO2) + Nitrate (NO3) as N | 0.408 | mg/l | 2010-05-12 | 1.188
21FLCOBS | CBS 9 | 05-12-2010 |  | 0.780 |  | 21FLCOBS | CBS 9 | 2010-05-12 | Nitrogen, Nitrite (NO2) + Nitrate (NO3) as N | 0.408 |  | 05-12-2010 | 1.188
21FLCOBS | CBS 11 | 05-12-2010 |  | 0.785 |  | 21FLCOBS | CBS 11 | 2010-05-12 | Nitrogen, Nitrite (NO2) + Nitrate (NO3) as N | 0.207 |  | 05-12-2010 | 0.992
21FLEECO | IMPRGR80 | 2010-06-10 | Nitrogen, Kjeldahl | 1.6 | mg/l | 21FLEECO | IMPRGR80 | 2010-06-10 | Nitrogen, Nitrite (NO2) + Nitrate (NO3) as N | 0.06 | mg/l | 2010-06-10 | 1.66
21FLEECO | KEHLGR | 2010-06-10 | Nitrogen, Kjeldahl | 1.7 | mg/l | 21FLEECO | KEHLGR | 2010-06-10 | Nitrogen, Nitrite (NO2) + Nitrate (NO3) as N | 0.01 | mg/l | 2010-06-10 | 1.71
21FLCOBS | CBS 11 | 2010-06-15 | Nitrogen, Kjeldahl | 0.697 | mg/l | 21FLCOBS | CBS 11 | 2010-06-15 | Nitrogen, Nitrite (NO2) + Nitrate (NO3) as N | 0.3 | mg/l | 2010-06-15 | 0.997
21FLCOBS | CBS 9 | 2010-06-15 | Nitrogen, Kjeldahl | 0.741 | mg/l | 21FLCOBS | CBS 9 | 2010-06-15 | Nitrogen, Nitrite (NO2) + Nitrate (NO3) as N | 0.277 | mg/l | 2010-06-15 | 1.018
21FLCOBS | CBS 9 | 06-15-2010 |  | 0.741 |  | 21FLCOBS | CBS 9 | 2010-06-15 | Nitrogen, Nitrite (NO2) + Nitrate (NO3) as N | 0.277 |  | 06-15-2010 | 1.018
21FLCOBS | CBS 11 | 06-15-2010 |  | 0.697 |  | 21FLCOBS | CBS 11 | 2010-06-15 | Nitrogen, Nitrite (NO2) + Nitrate (NO3) as N | 0.300 |  | 06-15-2010 | 0.997
21FLEECO | IMPRGR80 | 2010-07-13 | Nitrogen, Kjeldahl | 1.8 | mg/l | 21FLEECO | IMPRGR80 | 2010-07-13 | Nitrogen, Nitrite (NO2) + Nitrate (NO3) as N | 0.07 | mg/l | 2010-07-13 | 1.87
21FLEECO | KEHLGR | 2010-07-13 | Nitrogen, Kjeldahl | 1.7 | mg/l | 21FLEECO | KEHLGR | 2010-07-13 | Nitrogen, Nitrite (NO2) + Nitrate (NO3) as N | 0 |  | 2010-07-13 | 1.7
21FLCOBS | CBS 11 | 2010-07-14 | Nitrogen, Kjeldahl | 0.832 | mg/l | 21FLCOBS | CBS 11 | 2010-07-14 | Nitrogen, Nitrite (NO2) + Nitrate (NO3) as N | 0.235 | mg/l | 2010-07-14 | 1.067
21FLCOBS | CBS 9 | 2010-07-14 | Nitrogen, Kjeldahl | 1.02 | mg/l | 21FLCOBS | CBS 9 | 2010-07-14 | Nitrogen, Nitrite (NO2) + Nitrate (NO3) as N | 0.166 | mg/l | 2010-07-14 | 1.186
21FLCOBS | CBS 9 | 07-14-2010 |  | 1.020 |  | 21FLCOBS | CBS 9 | 2010-07-14 | Nitrogen, Nitrite (NO2) + Nitrate (NO3) as N | 0.166 |  | 07-14-2010 | 1.186
21FLCOBS | CBS 11 | 07-14-2010 |  | 0.832 |  | 21FLCOBS | CBS 11 | 2010-07-14 | Nitrogen, Nitrite (NO2) + Nitrate (NO3) as N | 0.235 |  | 07-14-2010 | 1.067
21FLEECO | IMPRGR80 | 2010-08-09 | Nitrogen, Kjeldahl | 1.1 | mg/l | 21FLEECO | IMPRGR80 | 2010-08-09 | Nitrogen, Nitrite (NO2) + Nitrate (NO3) as N | 0 |  | 2010-08-09 | 1.1
21FLEECO | IMPRGR90 | 2010-08-09 | Nitrogen, Kjeldahl | 2.5 | mg/l | 21FLEECO | IMPRGR90 | 2010-08-09 | Nitrogen, Nitrite (NO2) + Nitrate (NO3) as N | 0.01 | mg/l | 2010-08-09 | 2.51
21FLEECO | KEHLGR | 2010-08-09 | Nitrogen, Kjeldahl | 1.2 | mg/l | 21FLEECO | KEHLGR | 2010-08-09 | Nitrogen, Nitrite (NO2) + Nitrate (NO3) as N | 0 |  | 2010-08-09 | 1.2
21FLCOBS | CBS 11 | 2010-08-18 | Nitrogen, Kjeldahl | 0.753 | mg/l | 21FLCOBS | CBS 11 | 2010-08-18 | Nitrogen, Nitrite (NO2) + Nitrate (NO3) as N | 0.052 | mg/l | 2010-08-18 | 0.805
21FLCOBS | CBS 9 | 2010-08-18 | Nitrogen, Kjeldahl | 1 | mg/l | 21FLCOBS | CBS 9 | 2010-08-18 | Nitrogen, Nitrite (NO2) + Nitrate (NO3) as N | 0.064 | mg/l | 2010-08-18 | 1.064
21FLCOBS | CBS 9 | 08-18-2010 |  | 1.000 |  | 21FLCOBS | CBS 9 | 2010-08-18 | Nitrogen, Nitrite (NO2) + Nitrate (NO3) as N | 0.064 |  | 08-18-2010 | 1.064
21FLCOBS | CBS 11 | 08-18-2010 |  | 0.753 |  | 21FLCOBS | CBS 11 | 2010-08-18 | Nitrogen, Nitrite (NO2) + Nitrate (NO3) as N | 0.052 |  | 08-18-2010 | 0.805
21FLEECO | IMPRGR80 | 2010-09-14 | Nitrogen, Kjeldahl | 1.6 | mg/l | 21FLEECO | IMPRGR80 | 2010-09-14 | Nitrogen, Nitrite (NO2) + Nitrate (NO3) as N | 0.01 | mg/l | 2010-09-14 | 1.61
21FLEECO | IMPRGR90 | 2010-09-14 | Nitrogen, Kjeldahl | 2.2 | mg/l | 21FLEECO | IMPRGR90 | 2010-09-14 | Nitrogen, Nitrite (NO2) + Nitrate (NO3) as N | 0.01 | mg/l | 2010-09-14 | 2.21
21FLEECO | KEHLGR | 2010-09-14 | Nitrogen, Kjeldahl | 1.7 | mg/l | 21FLEECO | KEHLGR | 2010-09-14 | Nitrogen, Nitrite (NO2) + Nitrate (NO3) as N | 0 |  | 2010-09-14 | 1.7
21FLCOBS | CBS 11 | 2010-09-15 | Nitrogen, Kjeldahl | 0.788 | mg/l | 21FLCOBS | CBS 11 | 2010-09-15 | Nitrogen, Nitrite (NO2) + Nitrate (NO3) as N | 0.035 | mg/l | 2010-09-15 | 0.823
21FLCOBS | CBS 9 | 2010-09-15 | Nitrogen, Kjeldahl | 0.821 | mg/l | 21FLCOBS | CBS 9 | 2010-09-15 | Nitrogen, Nitrite (NO2) + Nitrate (NO3) as N | 0.058 | mg/l | 2010-09-15 | 0.879
21FLCOBS | CBS 9 | 09-15-2010 |  | 0.821 |  | 21FLCOBS | CBS 9 | 2010-09-15 | Nitrogen, Nitrite (NO2) + Nitrate (NO3) as N | 0.058 |  | 09-15-2010 | 0.879
21FLCOBS | CBS 11 | 09-15-2010 |  | 0.788 |  | 21FLCOBS | CBS 11 | 2010-09-15 | Nitrogen, Nitrite (NO2) + Nitrate (NO3) as N | 0.035 |  | 09-15-2010 | 0.823
21FLEECO | IMPRGR80 | 2010-10-12 | Nitrogen, Kjeldahl | 1.8 | mg/l | 21FLEECO | IMPRGR80 | 2010-10-12 | Nitrogen, Nitrite (NO2) + Nitrate (NO3) as N | 0.05 | mg/l | 2010-10-12 | 1.85
21FLEECO | IMPRGR90 | 2010-10-12 | Nitrogen, Kjeldahl | 2.1 | mg/l | 21FLEECO | IMPRGR90 | 2010-10-12 | Nitrogen, Nitrite (NO2) + Nitrate (NO3) as N | 0.18 | mg/l | 2010-10-12 | 2.28
21FLEECO | KEHLGR | 2010-10-12 | Nitrogen, Kjeldahl | 1.5 | mg/l | 21FLEECO | KEHLGR | 2010-10-12 | Nitrogen, Nitrite (NO2) + Nitrate (NO3) as N | 0.04 | mg/l | 2010-10-12 | 1.54
21FLCOBS | CBS 11 | 2010-10-14 | Nitrogen, Kjeldahl | 0.726 | mg/l | 21FLCOBS | CBS 11 | 2010-10-14 | Nitrogen, Nitrite (NO2) + Nitrate (NO3) as N | 0.095 | mg/l | 2010-10-14 | 0.821
21FLCOBS | CBS 14 | 2010-10-14 | Nitrogen, Kjeldahl | 0.518 | mg/l | 21FLCOBS | CBS 14 | 2010-10-14 | Nitrogen, Nitrite (NO2) + Nitrate (NO3) as N | 0.018 | mg/l | 2010-10-14 | 0.536
21FLCOBS | CBS 9 | 2010-10-14 | Nitrogen, Kjeldahl | 0.699 | mg/l | 21FLCOBS | CBS 9 | 2010-10-14 | Nitrogen, Nitrite (NO2) + Nitrate (NO3) as N | 0.098 | mg/l | 2010-10-14 | 0.797
21FLCOBS | CBS 9 | 10-14-2010 |  | 0.699 |  | 21FLCOBS | CBS 9 | 2010-10-14 | Nitrogen, Nitrite (NO2) + Nitrate (NO3) as N | 0.098 |  | 10-14-2010 | 0.797
21FLCOBS | CBS 14 | 10-14-2010 |  | 0.518 |  | 21FLCOBS | CBS 14 | 2010-10-14 | Nitrogen, Nitrite (NO2) + Nitrate (NO3) as N | 0.018 |  | 10-14-2010 | 0.536
21FLCOBS | CBS 11 | 10-14-2010 |  | 0.726 |  | 21FLCOBS | CBS 11 | 2010-10-14 | Nitrogen, Nitrite (NO2) + Nitrate (NO3) as N | 0.095 |  | 10-14-2010 | 0.821
21FLEECO | IMPRGR80 | 2010-11-09 | Nitrogen, Kjeldahl | 1.1 | mg/l | 21FLEECO | IMPRGR80 | 2010-11-09 | Nitrogen, Nitrite (NO2) + Nitrate (NO3) as N | 0.06 | mg/l | 2010-11-09 | 1.16
21FLEECO | KEHLGR | 2010-11-09 | Nitrogen, Kjeldahl | 0.83 | mg/l | 21FLEECO | KEHLGR | 2010-11-09 | Nitrogen, Nitrite (NO2) + Nitrate (NO3) as N | 0.02 | mg/l | 2010-11-09 | 0.85
21FLCOBS | CBS 11 | 2010-11-23 | Nitrogen, Kjeldahl | 0.639 | mg/l | 21FLCOBS | CBS 11 | 2010-11-23 | Nitrogen, Nitrite (NO2) + Nitrate (NO3) as N | 0.338 | mg/l | 2010-11-23 | 0.977
21FLCOBS | CBS 9 | 2010-11-23 | Nitrogen, Kjeldahl | 0.688 | mg/l | 21FLCOBS | CBS 9 | 2010-11-23 | Nitrogen, Nitrite (NO2) + Nitrate (NO3) as N | 0.158 | mg/l | 2010-11-23 | 0.846
21FLCOBS | CBS 9 | 11-23-2010 |  | 0.688 |  | 21FLCOBS | CBS 9 | 2010-11-23 | Nitrogen, Nitrite (NO2) + Nitrate (NO3) as N | 0.158 |  | 11-23-2010 | 0.846
21FLCOBS | CBS 11 | 11-23-2010 |  | 0.639 |  | 21FLCOBS | CBS 11 | 2010-11-23 | Nitrogen, Nitrite (NO2) + Nitrate (NO3) as N | 0.338 |  | 11-23-2010 | 0.977
21FLEECO | IMPRGR80 | 2010-12-16 | Nitrogen, Kjeldahl | 1.7 | mg/l | 21FLEECO | IMPRGR80 | 2010-12-16 | Nitrogen, Nitrite (NO2) + Nitrate (NO3) as N | 0.075 | mg/l | 2010-12-16 | 1.775
21FLEECO | KEHLGR | 2010-12-16 | Nitrogen, Kjeldahl | 1.6 | mg/l | 21FLEECO | KEHLGR | 2010-12-16 | Nitrogen, Nitrite (NO2) + Nitrate (NO3) as N | 0 |  | 2010-12-16 | 1.6
21FLCOBS | CBS 11 | 2010-12-29 | Nitrogen, Kjeldahl | 0.642 | mg/l | 21FLCOBS | CBS 11 | 2010-12-29 | Nitrogen, Nitrite (NO2) + Nitrate (NO3) as N | 0.325 | mg/l | 2010-12-29 | 0.967
21FLCOBS | CBS 9 | 2010-12-29 | Nitrogen, Kjeldahl | 0.746 | mg/l | 21FLCOBS | CBS 9 | 2010-12-29 | Nitrogen, Nitrite (NO2) + Nitrate (NO3) as N | 0.168 | mg/l | 2010-12-29 | 0.914
21FLCOBS | CBS 9 | 12-29-2010 |  | 0.746 |  | 21FLCOBS | CBS 9 | 2010-12-29 | Nitrogen, Nitrite (NO2) + Nitrate (NO3) as N | 0.168 |  | 12-29-2010 | 0.914
21FLCOBS | CBS 11 | 12-29-2010 |  | 0.642 |  | 21FLCOBS | CBS 11 | 2010-12-29 | Nitrogen, Nitrite (NO2) + Nitrate (NO3) as N | 0.325 |  | 12-29-2010 | 0.967
21FLEECO | IMPRGR80 | 2011-01-25 | Nitrogen, Kjeldahl | 1.7 | mg/l | 21FLEECO | IMPRGR80 | 2011-01-25 | Nitrogen, Nitrite (NO2) + Nitrate (NO3) as N | 0.075 | mg/l | 2011-01-25 | 1.775
21FLEECO | KEHLGR | 2011-01-25 | Nitrogen, Kjeldahl | 1.3 | mg/l | 21FLEECO | KEHLGR | 2011-01-25 | Nitrogen, Nitrite (NO2) + Nitrate (NO3) as N | 0 |  | 2011-01-25 | 1.3
21FLCOBS | CBS 11 | 2011-01-27 | Nitrogen, Kjeldahl | 0.717 | mg/l | 21FLCOBS | CBS 11 | 2011-01-27 | Nitrogen, Nitrite (NO2) + Nitrate (NO3) as N | 0.382 | mg/l | 2011-01-27 | 1.099
21FLCOBS | CBS 9 | 2011-01-27 | Nitrogen, Kjeldahl | 0.626 | mg/l | 21FLCOBS | CBS 9 | 2011-01-27 | Nitrogen, Nitrite (NO2) + Nitrate (NO3) as N | 0.148 | mg/l | 2011-01-27 | 0.774
21FLCOBS | CBS 9 | 01-27-2011 |  | 0.626 |  | 21FLCOBS | CBS 9 | 2011-01-27 | Nitrogen, Nitrite (NO2) + Nitrate (NO3) as N | 0.148 |  | 01-27-2011 | 0.774
21FLCOBS | CBS 11 | 01-27-2011 |  | 0.717 |  | 21FLCOBS | CBS 11 | 2011-01-27 | Nitrogen, Nitrite (NO2) + Nitrate (NO3) as N | 0.382 |  | 01-27-2011 | 1.099
21FLEECO | IMPRGR80 | 2011-02-24 | Nitrogen, Kjeldahl | 1.5 | mg/l | 21FLEECO | IMPRGR80 | 2011-02-24 | Nitrogen, Nitrite (NO2) + Nitrate (NO3) as N | 0.11 | mg/l | 2011-02-24 | 1.61
21FLEECO | KEHLGR | 2011-02-24 | Nitrogen, Kjeldahl | 1.6 | mg/l | 21FLEECO | KEHLGR | 2011-02-24 | Nitrogen, Nitrite (NO2) + Nitrate (NO3) as N | 0 |  | 2011-02-24 | 1.6
21FLCOBS | CBS 11 | 2011-02-28 | Nitrogen, Kjeldahl | 0.617 | mg/l | 21FLCOBS | CBS 11 | 2011-02-28 | Nitrogen, Nitrite (NO2) + Nitrate (NO3) as N | 0.372 | mg/l | 2011-02-28 | 0.989
21FLCOBS | CBS 11 | 02-28-2011 |  | 0.617 |  | 21FLCOBS | CBS 11 | 2011-02-28 | Nitrogen, Nitrite (NO2) + Nitrate (NO3) as N | 0.372 |  | 02-28-2011 | 0.989
21FLEECO | IMPRGR80 | 2011-03-24 | Nitrogen, Kjeldahl | 1.8 | mg/l | 21FLEECO | IMPRGR80 | 2011-03-24 | Nitrogen, Nitrite (NO2) + Nitrate (NO3) as N | 0.052 | mg/l | 2011-03-24 | 1.852
21FLEECO | KEHLGR | 2011-03-24 | Nitrogen, Kjeldahl | 1.9 | mg/l | 21FLEECO | KEHLGR | 2011-03-24 | Nitrogen, Nitrite (NO2) + Nitrate (NO3) as N | 0.011 | mg/l | 2011-03-24 | 1.911
21FLCOBS | CBS 11 | 2011-03-28 | Nitrogen, Kjeldahl | 0.678 | mg/l | 21FLCOBS | CBS 11 | 2011-03-28 | Nitrogen, Nitrite (NO2) + Nitrate (NO3) as N | 0.322 | mg/l | 2011-03-28 | 1
21FLCOBS | CBS 9 | 2011-03-28 | Nitrogen, Kjeldahl | 0.629 | mg/l | 21FLCOBS | CBS 9 | 2011-03-28 | Nitrogen, Nitrite (NO2) + Nitrate (NO3) as N | 0.115 | mg/l | 2011-03-28 | 0.744
21FLCOBS | CBS 9 | 03-28-2011 |  | 0.629 |  | 21FLCOBS | CBS 9 | 2011-03-28 | Nitrogen, Nitrite (NO2) + Nitrate (NO3) as N | 0.115 |  | 03-28-2011 | 0.744
21FLCOBS | CBS 11 | 03-28-2011 |  | 0.678 |  | 21FLCOBS | CBS 11 | 2011-03-28 | Nitrogen, Nitrite (NO2) + Nitrate (NO3) as N | 0.322 |  | 03-28-2011 | 1
21FLEECO | IMPRGR80 | 2011-04-25 | Nitrogen, Kjeldahl | 1.7 | mg/l | 21FLEECO | IMPRGR80 | 2011-04-25 | Nitrogen, Nitrite (NO2) + Nitrate (NO3) as N | 0.08 | mg/l | 2011-04-25 | 1.78
21FLEECO | KEHLGR | 2011-04-25 | Nitrogen, Kjeldahl | 1.6 | mg/l | 21FLEECO | KEHLGR | 2011-04-25 | Nitrogen, Nitrite (NO2) + Nitrate (NO3) as N | 0 |  | 2011-04-25 | 1.6
21FLEECO | IMPRGR80 | 2011-05-18 | Nitrogen, Kjeldahl | 1.6 | mg/l | 21FLEECO | IMPRGR80 | 2011-05-18 | Nitrogen, Nitrite (NO2) + Nitrate (NO3) as N | 0.064 | mg/l | 2011-05-18 | 1.664
21FLEECO | KEHLGR | 2011-05-18 | Nitrogen, Kjeldahl | 1.4 | mg/l | 21FLEECO | KEHLGR | 2011-05-18 | Nitrogen, Nitrite (NO2) + Nitrate (NO3) as N | 0 |  | 2011-05-18 | 1.4
21FLEECO | IMPRGR80 | 2011-06-21 | Nitrogen, Kjeldahl | 1.8 | mg/l | 21FLEECO | IMPRGR80 | 2011-06-21 | Nitrogen, Nitrite (NO2) + Nitrate (NO3) as N | 0.078 | mg/l | 2011-06-21 | 1.878
21FLEECO | KEHLGR | 2011-06-21 | Nitrogen, Kjeldahl | 1.5 | mg/l | 21FLEECO | KEHLGR | 2011-06-21 | Nitrogen, Nitrite (NO2) + Nitrate (NO3) as N | 0.031 | mg/l | 2011-06-21 | 1.531
21FLCOBS | CBS 11 | 2011-06-23 | Nitrogen, Kjeldahl | 0.646 | mg/l | 21FLCOBS | CBS 11 | 2011-06-23 | Nitrogen, Nitrite (NO2) + Nitrate (NO3) as N | 0.26 | mg/l | 2011-06-23 | 0.906
21FLCOBS | CBS 11 | 06-23-2011 |  | 0.646 |  | 21FLCOBS | CBS 11 | 2011-06-23 | Nitrogen, Nitrite (NO2) + Nitrate (NO3) as N | 0.260 |  | 06-23-2011 | 0.906
21FLCOBS | CBS 11 | 2011-07-20 | Nitrogen, Kjeldahl | 0.72 | mg/l | 21FLCOBS | CBS 11 | 2011-07-20 | Nitrogen, Nitrite (NO2) + Nitrate (NO3) as N | 0.257 | mg/l | 2011-07-20 | 0.977
21FLCOBS | CBS 9 | 2011-07-20 | Nitrogen, Kjeldahl | 0.658 | mg/l | 21FLCOBS | CBS 9 | 2011-07-20 | Nitrogen, Nitrite (NO2) + Nitrate (NO3) as N | 0.074 | mg/l | 2011-07-20 | 0.732
21FLCOBS | CBS 9 | 07-20-2011 |  | 0.658 |  | 21FLCOBS | CBS 9 | 2011-07-20 | Nitrogen, Nitrite (NO2) + Nitrate (NO3) as N | 0.074 |  | 07-20-2011 | 0.732
21FLCOBS | CBS 11 | 07-20-2011 |  | 0.720 |  | 21FLCOBS | CBS 11 | 2011-07-20 | Nitrogen, Nitrite (NO2) + Nitrate (NO3) as N | 0.257 |  | 07-20-2011 | 0.977
21FLEECO | IMPRGR80 | 2011-07-26 | Nitrogen, Kjeldahl | 1.7 | mg/l | 21FLEECO | IMPRGR80 | 2011-07-26 | Nitrogen, Nitrite (NO2) + Nitrate (NO3) as N | 0.036 | mg/l | 2011-07-26 | 1.736
21FLEECO | KEHLGR | 2011-07-26 | Nitrogen, Kjeldahl | 1.8 | mg/l | 21FLEECO | KEHLGR | 2011-07-26 | Nitrogen, Nitrite (NO2) + Nitrate (NO3) as N | 0 |  | 2011-07-26 | 1.8
21FLCOBS | CBS 11 | 2011-08-24 | Nitrogen, Kjeldahl | 0.7 | mg/l | 21FLCOBS | CBS 11 | 2011-08-24 | Nitrogen, Nitrite (NO2) + Nitrate (NO3) as N | 0.182 | mg/l | 2011-08-24 | 0.882
21FLCOBS | CBS 14 | 2011-08-24 | Nitrogen, Kjeldahl | 0.686 | mg/l | 21FLCOBS | CBS 14 | 2011-08-24 | Nitrogen, Nitrite (NO2) + Nitrate (NO3) as N | 0.022 | mg/l | 2011-08-24 | 0.708
21FLCOBS | CBS 9 | 2011-08-24 | Nitrogen, Kjeldahl | 0.597 | mg/l | 21FLCOBS | CBS 9 | 2011-08-24 | Nitrogen, Nitrite (NO2) + Nitrate (NO3) as N | 0.066 | mg/l | 2011-08-24 | 0.663
21FLEECO | IMPRGR80 | 2011-08-24 | Nitrogen, Kjeldahl | 1.8 | mg/l | 21FLEECO | IMPRGR80 | 2011-08-24 | Nitrogen, Nitrite (NO2) + Nitrate (NO3) as N | 0.033 | mg/l | 2011-08-24 | 1.833
21FLEECO | IMPRGR90 | 2011-08-24 | Nitrogen, Kjeldahl | 1.5 | mg/l | 21FLEECO | IMPRGR90 | 2011-08-24 | Nitrogen, Nitrite (NO2) + Nitrate (NO3) as N | 0 |  | 2011-08-24 | 1.5
21FLEECO | KEHLGR | 2011-08-24 | Nitrogen, Kjeldahl | 1.8 | mg/l | 21FLEECO | KEHLGR | 2011-08-24 | Nitrogen, Nitrite (NO2) + Nitrate (NO3) as N | 0.022 | mg/l | 2011-08-24 | 1.822
21FLCOBS | CBS 9 | 08-24-2011 |  | 0.597 |  | 21FLCOBS | CBS 9 | 2011-08-24 | Nitrogen, Nitrite (NO2) + Nitrate (NO3) as N | 0.066 |  | 08-24-2011 | 0.663
21FLCOBS | CBS 14 | 08-24-2011 |  | 0.686 |  | 21FLCOBS | CBS 14 | 2011-08-24 | Nitrogen, Nitrite (NO2) + Nitrate (NO3) as N | 0.022 |  | 08-24-2011 | 0.708
21FLCOBS | CBS 11 | 08-24-2011 |  | 0.700 |  | 21FLCOBS | CBS 11 | 2011-08-24 | Nitrogen, Nitrite (NO2) + Nitrate (NO3) as N | 0.182 |  | 08-24-2011 | 0.882
21FLEECO | IMPRGR80 | 2011-09-14 | Nitrogen, Kjeldahl | 1.8 | mg/l | 21FLEECO | IMPRGR80 | 2011-09-14 | Nitrogen, Nitrite (NO2) + Nitrate (NO3) as N | 0.04 | mg/l | 2011-09-14 | 1.84
21FLEECO | IMPRGR90 | 2011-09-14 | Nitrogen, Kjeldahl | 1.9 | mg/l | 21FLEECO | IMPRGR90 | 2011-09-14 | Nitrogen, Nitrite (NO2) + Nitrate (NO3) as N | 0.038 | mg/l | 2011-09-14 | 1.938
21FLEECO | KEHLGR | 2011-09-14 | Nitrogen, Kjeldahl | 1.9 | mg/l | 21FLEECO | KEHLGR | 2011-09-14 | Nitrogen, Nitrite (NO2) + Nitrate (NO3) as N | 0.042 | mg/l | 2011-09-14 | 1.942
21FLCOBS | CBS 11 | 2011-09-29 | Nitrogen, Kjeldahl | 0.936 | mg/l | 21FLCOBS | CBS 11 | 2011-09-29 | Nitrogen, Nitrite (NO2) + Nitrate (NO3) as N | 0.042 | mg/l | 2011-09-29 | 0.978
21FLCOBS | CBS 14 | 2011-09-29 | Nitrogen, Kjeldahl | 0.659 | mg/l | 21FLCOBS | CBS 14 | 2011-09-29 | Nitrogen, Nitrite (NO2) + Nitrate (NO3) as N | 0.009 | mg/l | 2011-09-29 | 0.668
21FLCOBS | CBS 9 | 2011-09-29 | Nitrogen, Kjeldahl | 0.868 | mg/l | 21FLCOBS | CBS 9 | 2011-09-29 | Nitrogen, Nitrite (NO2) + Nitrate (NO3) as N | 0.018 | mg/l | 2011-09-29 | 0.886
21FLCOBS | CBS 9 | 09-29-2011 |  | 0.868 |  | 21FLCOBS | CBS 9 | 2011-09-29 | Nitrogen, Nitrite (NO2) + Nitrate (NO3) as N | 0.018 |  | 09-29-2011 | 0.886
21FLCOBS | CBS 14 | 09-29-2011 |  | 0.659 |  | 21FLCOBS | CBS 14 | 2011-09-29 | Nitrogen, Nitrite (NO2) + Nitrate (NO3) as N | 0.009 |  | 09-29-2011 | 0.668
21FLCOBS | CBS 11 | 09-29-2011 |  | 0.936 |  | 21FLCOBS | CBS 11 | 2011-09-29 | Nitrogen, Nitrite (NO2) + Nitrate (NO3) as N | 0.042 |  | 09-29-2011 | 0.978
21FLEECO | IMPRGR41 | 2011-10-12 | Nitrogen, Kjeldahl | 1.1 | mg/l | 21FLEECO | IMPRGR41 | 2011-10-12 | Nitrogen, Nitrite (NO2) + Nitrate (NO3) as N | 0.102 | mg/l | 2011-10-12 | 1.202
21FLEECO | IMPRGR51 | 2011-10-12 | Nitrogen, Kjeldahl | 1.4 | mg/l | 21FLEECO | IMPRGR51 | 2011-10-12 | Nitrogen, Nitrite (NO2) + Nitrate (NO3) as N | 0.109 | mg/l | 2011-10-12 | 1.509
21FLEECO | IMPRGR80 | 2011-10-12 | Nitrogen, Kjeldahl | 1.7 | mg/l | 21FLEECO | IMPRGR80 | 2011-10-12 | Nitrogen, Nitrite (NO2) + Nitrate (NO3) as N | 0.041 | mg/l | 2011-10-12 | 1.741
21FLEECO | IMPRGR90 | 2011-10-12 | Nitrogen, Kjeldahl | 2.3 | mg/l | 21FLEECO | IMPRGR90 | 2011-10-12 | Nitrogen, Nitrite (NO2) + Nitrate (NO3) as N | 0 |  | 2011-10-12 | 2.3
21FLEECO | KEHLGR | 2011-10-12 | Nitrogen, Kjeldahl | 1.5 | mg/l | 21FLEECO | KEHLGR | 2011-10-12 | Nitrogen, Nitrite (NO2) + Nitrate (NO3) as N | 0 |  | 2011-10-12 | 1.5
21FLCOBS | CBS 11 | 2011-10-26 | Nitrogen, Kjeldahl | 0.594 | mg/l | 21FLCOBS | CBS 11 | 2011-10-26 | Nitrogen, Nitrite (NO2) + Nitrate (NO3) as N | 0.065 | mg/l | 2011-10-26 | 0.659
21FLCOBS | CBS 14 | 2011-10-26 | Nitrogen, Kjeldahl | 0.7 | mg/l | 21FLCOBS | CBS 14 | 2011-10-26 | Nitrogen, Nitrite (NO2) + Nitrate (NO3) as N | 0.046 | mg/l | 2011-10-26 | 0.746
21FLCOBS | CBS 18 | 2011-10-26 | Nitrogen, Kjeldahl | 0.718 | mg/l | 21FLCOBS | CBS 18 | 2011-10-26 | Nitrogen, Nitrite (NO2) + Nitrate (NO3) as N | 0.139 | mg/l | 2011-10-26 | 0.857
21FLCOBS | CBS 9 | 2011-10-26 | Nitrogen, Kjeldahl | 0.747 | mg/l | 21FLCOBS | CBS 9 | 2011-10-26 | Nitrogen, Nitrite (NO2) + Nitrate (NO3) as N | 0.048 | mg/l | 2011-10-26 | 0.795
21FLCOBS | CBS 9 | 10-26-2011 |  | 0.747 |  | 21FLCOBS | CBS 9 | 2011-10-26 | Nitrogen, Nitrite (NO2) + Nitrate (NO3) as N | 0.048 |  | 10-26-2011 | 0.795
21FLCOBS | CBS 18 | 10-26-2011 |  | 0.718 |  | 21FLCOBS | CBS 18 | 2011-10-26 | Nitrogen, Nitrite (NO2) + Nitrate (NO3) as N | 0.139 |  | 10-26-2011 | 0.857
21FLCOBS | CBS 14 | 10-26-2011 |  | 0.700 |  | 21FLCOBS | CBS 14 | 2011-10-26 | Nitrogen, Nitrite (NO2) + Nitrate (NO3) as N | 0.046 |  | 10-26-2011 | 0.746
21FLCOBS | CBS 11 | 10-26-2011 |  | 0.594 |  | 21FLCOBS | CBS 11 | 2011-10-26 | Nitrogen, Nitrite (NO2) + Nitrate (NO3) as N | 0.065 |  | 10-26-2011 | 0.659
21FLEECO | IMPRGR41 | 2011-11-09 | Nitrogen, Kjeldahl | 1.1 | mg/l | 21FLEECO | IMPRGR41 | 2011-11-09 | Nitrogen, Nitrite (NO2) + Nitrate (NO3) as N | 0.145 | mg/l | 2011-11-09 | 1.245
21FLEECO | IMPRGR51 | 2011-11-09 | Nitrogen, Kjeldahl | 1.2 | mg/l | 21FLEECO | IMPRGR51 | 2011-11-09 | Nitrogen, Nitrite (NO2) + Nitrate (NO3) as N | 0.086 | mg/l | 2011-11-09 | 1.286
21FLEECO | IMPRGR80 | 2011-11-09 | Nitrogen, Kjeldahl | 1.3 | mg/l | 21FLEECO | IMPRGR80 | 2011-11-09 | Nitrogen, Nitrite (NO2) + Nitrate (NO3) as N | 0 |  | 2011-11-09 | 1.3
21FLEECO | IMPRGR90 | 2011-11-09 | Nitrogen, Kjeldahl | 1.9 | mg/l | 21FLEECO | IMPRGR90 | 2011-11-09 | Nitrogen, Nitrite (NO2) + Nitrate (NO3) as N | 0 |  | 2011-11-09 | 1.9
21FLEECO | KEHLGR | 2011-11-09 | Nitrogen, Kjeldahl | 1.8 | mg/l | 21FLEECO | KEHLGR | 2011-11-09 | Nitrogen, Nitrite (NO2) + Nitrate (NO3) as N | 0 |  | 2011-11-09 | 1.8
21FLCOBS | CBS 11 | 2011-11-22 | Nitrogen, Kjeldahl | 0.721 | mg/l | 21FLCOBS | CBS 11 | 2011-11-22 | Nitrogen, Nitrite (NO2) + Nitrate (NO3) as N | 0.119 | mg/l | 2011-11-22 | 0.84
21FLCOBS | CBS 14 | 2011-11-22 | Nitrogen, Kjeldahl | 0.584 | mg/l | 21FLCOBS | CBS 14 | 2011-11-22 | Nitrogen, Nitrite (NO2) + Nitrate (NO3) as N | 0.011 | mg/l | 2011-11-22 | 0.595
21FLCOBS | CBS 18 | 2011-11-22 | Nitrogen, Kjeldahl | 0.79 | mg/l | 21FLCOBS | CBS 18 | 2011-11-22 | Nitrogen, Nitrite (NO2) + Nitrate (NO3) as N | 0.133 | mg/l | 2011-11-22 | 0.923
21FLCOBS | CBS 9 | 2011-11-22 | Nitrogen, Kjeldahl | 0.554 | mg/l | 21FLCOBS | CBS 9 | 2011-11-22 | Nitrogen, Nitrite (NO2) + Nitrate (NO3) as N | 0.037 | mg/l | 2011-11-22 | 0.591
21FLCOBS | CBS 9 | 11-22-2011 |  | 0.554 |  | 21FLCOBS | CBS 9 | 2011-11-22 | Nitrogen, Nitrite (NO2) + Nitrate (NO3) as N | 0.037 |  | 11-22-2011 | 0.591
21FLCOBS | CBS 18 | 11-22-2011 |  | 0.790 |  | 21FLCOBS | CBS 18 | 2011-11-22 | Nitrogen, Nitrite (NO2) + Nitrate (NO3) as N | 0.133 |  | 11-22-2011 | 0.923
21FLCOBS | CBS 14 | 11-22-2011 |  | 0.584 |  | 21FLCOBS | CBS 14 | 2011-11-22 | Nitrogen, Nitrite (NO2) + Nitrate (NO3) as N | 0.011 |  | 11-22-2011 | 0.595
21FLCOBS | CBS 11 | 11-22-2011 |  | 0.721 |  | 21FLCOBS | CBS 11 | 2011-11-22 | Nitrogen, Nitrite (NO2) + Nitrate (NO3) as N | 0.119 |  | 11-22-2011 | 0.84
21FLEECO | IMPRGR41 | 2011-12-08 | Nitrogen, Kjeldahl | 0.8 | mg/l | 21FLEECO | IMPRGR41 | 2011-12-08 | Nitrogen, Nitrite (NO2) + Nitrate (NO3) as N | 0.051 | mg/l | 2011-12-08 | 0.851
21FLEECO | IMPRGR51 | 2011-12-08 | Nitrogen, Kjeldahl | 1.1 | mg/l | 21FLEECO | IMPRGR51 | 2011-12-08 | Nitrogen, Nitrite (NO2) + Nitrate (NO3) as N | 0 |  | 2011-12-08 | 1.1
21FLEECO | IMPRGR80 | 2011-12-08 | Nitrogen, Kjeldahl | 1.8 | mg/l | 21FLEECO | IMPRGR80 | 2011-12-08 | Nitrogen, Nitrite (NO2) + Nitrate (NO3) as N | 0 |  | 2011-12-08 | 1.8
21FLEECO | KEHLGR | 2011-12-08 | Nitrogen, Kjeldahl | 1.8 | mg/l | 21FLEECO | KEHLGR | 2011-12-08 | Nitrogen, Nitrite (NO2) + Nitrate (NO3) as N | 0 |  | 2011-12-08 | 1.8
21FLCOBS | CBS 11 | 2011-12-21 | Nitrogen, Kjeldahl | 0.619 | mg/l | 21FLCOBS | CBS 11 | 2011-12-21 | Nitrogen, Nitrite (NO2) + Nitrate (NO3) as N | 0.279 | mg/l | 2011-12-21 | 0.898
21FLCOBS | CBS 18 | 2011-12-21 | Nitrogen, Kjeldahl | 0.601 | mg/l | 21FLCOBS | CBS 18 | 2011-12-21 | Nitrogen, Nitrite (NO2) + Nitrate (NO3) as N | 0.277 | mg/l | 2011-12-21 | 0.878
21FLCOBS | CBS 9 | 2011-12-21 | Nitrogen, Kjeldahl | 0.577 | mg/l | 21FLCOBS | CBS 9 | 2011-12-21 | Nitrogen, Nitrite (NO2) + Nitrate (NO3) as N | 0.071 | mg/l | 2011-12-21 | 0.648
21FLCOBS | CBS 9 | 12-21-2011 |  | 0.577 |  | 21FLCOBS | CBS 9 | 2011-12-21 | Nitrogen, Nitrite (NO2) + Nitrate (NO3) as N | 0.071 |  | 12-21-2011 | 0.648
21FLCOBS | CBS 18 | 12-21-2011 |  | 0.601 |  | 21FLCOBS | CBS 18 | 2011-12-21 | Nitrogen, Nitrite (NO2) + Nitrate (NO3) as N | 0.277 |  | 12-21-2011 | 0.878
21FLCOBS | CBS 11 | 12-21-2011 |  | 0.619 |  | 21FLCOBS | CBS 11 | 2011-12-21 | Nitrogen, Nitrite (NO2) + Nitrate (NO3) as N | 0.279 |  | 12-21-2011 | 0.898
21FLEECO | IMPRGR41 | 2012-01-10 | Nitrogen, Kjeldahl | 1 | mg/l | 21FLEECO | IMPRGR41 | 2012-01-10 | Nitrogen, Nitrite (NO2) + Nitrate (NO3) as N | 0.067 | mg/l | 2012-01-10 | 1.067
21FLEECO | IMPRGR51 | 2012-01-10 | Nitrogen, Kjeldahl | 0.73 | mg/l | 21FLEECO | IMPRGR51 | 2012-01-10 | Nitrogen, Nitrite (NO2) + Nitrate (NO3) as N | 0 |  | 2012-01-10 | 0.73
21FLEECO | IMPRGR80 | 2012-01-10 | Nitrogen, Kjeldahl | 1.6 | mg/l | 21FLEECO | IMPRGR80 | 2012-01-10 | Nitrogen, Nitrite (NO2) + Nitrate (NO3) as N | 0.022 | mg/l | 2012-01-10 | 1.622
21FLEECO | IMPRGR90 | 2012-01-10 | Nitrogen, Kjeldahl | 1.8 | mg/l | 21FLEECO | IMPRGR90 | 2012-01-10 | Nitrogen, Nitrite (NO2) + Nitrate (NO3) as N | 0.033 | mg/l | 2012-01-10 | 1.833
21FLEECO | KEHLGR | 2012-01-10 | Nitrogen, Kjeldahl | 1.4 | mg/l | 21FLEECO | KEHLGR | 2012-01-10 | Nitrogen, Nitrite (NO2) + Nitrate (NO3) as N | 0 |  | 2012-01-10 | 1.4
21FLCOBS | CBS 11 | 2012-01-24 | Nitrogen, Kjeldahl | 0.673 | mg/l | 21FLCOBS | CBS 11 | 2012-01-24 | Nitrogen, Nitrite (NO2) + Nitrate (NO3) as N | 0.349 | mg/l | 2012-01-24 | 1.022
21FLCOBS | CBS 18 | 2012-01-24 | Nitrogen, Kjeldahl | 0.661 | mg/l | 21FLCOBS | CBS 18 | 2012-01-24 | Nitrogen, Nitrite (NO2) + Nitrate (NO3) as N | 0.314 | mg/l | 2012-01-24 | 0.975
21FLCOBS | CBS 9 | 2012-01-24 | Nitrogen, Kjeldahl | 0.578 | mg/l | 21FLCOBS | CBS 9 | 2012-01-24 | Nitrogen, Nitrite (NO2) + Nitrate (NO3) as N | 0.113 | mg/l | 2012-01-24 | 0.691
21FLCOBS | CBS 9 | 01-24-2012 |  | 0.578 |  | 21FLCOBS | CBS 9 | 2012-01-24 | Nitrogen, Nitrite (NO2) + Nitrate (NO3) as N | 0.113 |  | 01-24-2012 | 0.691
21FLCOBS | CBS 18 | 01-24-2012 |  | 0.661 |  | 21FLCOBS | CBS 18 | 2012-01-24 | Nitrogen, Nitrite (NO2) + Nitrate (NO3) as N | 0.314 |  | 01-24-2012 | 0.975
21FLCOBS | CBS 11 | 01-24-2012 |  | 0.673 |  | 21FLCOBS | CBS 11 | 2012-01-24 | Nitrogen, Nitrite (NO2) + Nitrate (NO3) as N | 0.349 |  | 01-24-2012 | 1.022
21FLCOBS | CBS 9 | 01-24-2013 |  | 0.578 |  | 21FLCOBS | CBS 9 | 2012-01-24 | Nitrogen, Nitrite (NO2) + Nitrate (NO3) as N | 0.161 |  | 01-24-2013 | 0.739
21FLCOBS | CBS 18 | 01-24-2013 |  | 0.591 |  | 21FLCOBS | CBS 18 | 2012-01-24 | Nitrogen, Nitrite (NO2) + Nitrate (NO3) as N | 0.297 |  | 01-24-2013 | 0.888
21FLCOBS | CBS 11 | 01-24-2013 |  | 0.541 |  | 21FLCOBS | CBS 11 | 2012-01-24 | Nitrogen, Nitrite (NO2) + Nitrate (NO3) as N | 0.361 |  | 01-24-2013 | 0.902
21FLEECO | IMPRGR41 | 2012-02-06 | Nitrogen, Kjeldahl | 1.1 | mg/l | 21FLEECO | IMPRGR41 | 2012-02-06 | Nitrogen, Nitrite (NO2) + Nitrate (NO3) as N | 0.074 | mg/l | 2012-02-06 | 1.174
21FLEECO | IMPRGR51 | 2012-02-06 | Nitrogen, Kjeldahl | 1.3 | mg/l | 21FLEECO | IMPRGR51 | 2012-02-06 | Nitrogen, Nitrite (NO2) + Nitrate (NO3) as N | 0.084 | mg/l | 2012-02-06 | 1.384
21FLEECO | IMPRGR80 | 2012-02-06 | Nitrogen, Kjeldahl | 1.5 | mg/l | 21FLEECO | IMPRGR80 | 2012-02-06 | Nitrogen, Nitrite (NO2) + Nitrate (NO3) as N | 0.084 | mg/l | 2012-02-06 | 1.584
21FLEECO | KEHLGR | 2012-02-06 | Nitrogen, Kjeldahl | 1.8 | mg/l | 21FLEECO | KEHLGR | 2012-02-06 | Nitrogen, Nitrite (NO2) + Nitrate (NO3) as N | 0 |  | 2012-02-06 | 1.8
21FLCOBS | CBS 11 | 2012-02-27 | Nitrogen, Kjeldahl | 0.607 | mg/l | 21FLCOBS | CBS 11 | 2012-02-27 | Nitrogen, Nitrite (NO2) + Nitrate (NO3) as N | 0.337 | mg/l | 2012-02-27 | 0.944
21FLCOBS | CBS 18 | 2012-02-27 | Nitrogen, Kjeldahl | 0.702 | mg/l | 21FLCOBS | CBS 18 | 2012-02-27 | Nitrogen, Nitrite (NO2) + Nitrate (NO3) as N | 0.338 | mg/l | 2012-02-27 | 1.04
21FLCOBS | CBS 9 | 2012-02-27 | Nitrogen, Kjeldahl | 0.581 | mg/l | 21FLCOBS | CBS 9 | 2012-02-27 | Nitrogen, Nitrite (NO2) + Nitrate (NO3) as N | 0.072 | mg/l | 2012-02-27 | 0.653
21FLCOBS | CBS 9 | 02-27-2012 |  | 0.581 |  | 21FLCOBS | CBS 9 | 2012-02-27 | Nitrogen, Nitrite (NO2) + Nitrate (NO3) as N | 0.072 |  | 02-27-2012 | 0.653
21FLCOBS | CBS 18 | 02-27-2012 |  | 0.702 |  | 21FLCOBS | CBS 18 | 2012-02-27 | Nitrogen, Nitrite (NO2) + Nitrate (NO3) as N | 0.338 |  | 02-27-2012 | 1.04
21FLCOBS | CBS 11 | 02-27-2012 |  | 0.607 |  | 21FLCOBS | CBS 11 | 2012-02-27 | Nitrogen, Nitrite (NO2) + Nitrate (NO3) as N | 0.337 |  | 02-27-2012 | 0.944
21FLEECO | IMPRGR41 | 2012-03-08 | Nitrogen, Kjeldahl | 0.82 | mg/l | 21FLEECO | IMPRGR41 | 2012-03-08 | Nitrogen, Nitrite (NO2) + Nitrate (NO3) as N | 0.049 | mg/l | 2012-03-08 | 0.869
21FLEECO | IMPRGR51 | 2012-03-08 | Nitrogen, Kjeldahl | 0.9 | mg/l | 21FLEECO | IMPRGR51 | 2012-03-08 | Nitrogen, Nitrite (NO2) + Nitrate (NO3) as N | 0.109 | mg/l | 2012-03-08 | 1.009
21FLEECO | IMPRGR80 | 2012-03-08 | Nitrogen, Kjeldahl | 1.5 | mg/l | 21FLEECO | IMPRGR80 | 2012-03-08 | Nitrogen, Nitrite (NO2) + Nitrate (NO3) as N | 0.076 | mg/l | 2012-03-08 | 1.576
21FLEECO | KEHLGR | 2012-03-08 | Nitrogen, Kjeldahl | 1.8 | mg/l | 21FLEECO | KEHLGR | 2012-03-08 | Nitrogen, Nitrite (NO2) + Nitrate (NO3) as N | 0.022 | mg/l | 2012-03-08 | 1.822
21FLEECO | IMPRGR41 | 2012-04-11 | Nitrogen, Kjeldahl | 1 | mg/l | 21FLEECO | IMPRGR41 | 2012-04-11 | Nitrogen, Nitrite (NO2) + Nitrate (NO3) as N | 0 |  | 2012-04-11 | 1
21FLEECO | IMPRGR51 | 2012-04-11 | Nitrogen, Kjeldahl | 1.1 | mg/l | 21FLEECO | IMPRGR51 | 2012-04-11 | Nitrogen, Nitrite (NO2) + Nitrate (NO3) as N | 0 |  | 2012-04-11 | 1.1
21FLEECO | IMPRGR80 | 2012-04-11 | Nitrogen, Kjeldahl | 1.9 | mg/l | 21FLEECO | IMPRGR80 | 2012-04-11 | Nitrogen, Nitrite (NO2) + Nitrate (NO3) as N | 0 |  | 2012-04-11 | 1.9
21FLEECO | KEHLGR | 2012-04-11 | Nitrogen, Kjeldahl | 1.4 | mg/l | 21FLEECO | KEHLGR | 2012-04-11 | Nitrogen, Nitrite (NO2) + Nitrate (NO3) as N | 0 |  | 2012-04-11 | 1.4
21FLCOBS | CBS 11 | 2012-04-25 | Nitrogen, Kjeldahl | 0.629 | mg/l | 21FLCOBS | CBS 11 | 2012-04-25 | Nitrogen, Nitrite (NO2) + Nitrate (NO3) as N | 0.348 | mg/l | 2012-04-25 | 0.977
21FLCOBS | CBS 18 | 2012-04-25 | Nitrogen, Kjeldahl | 0.63 | mg/l | 21FLCOBS | CBS 18 | 2012-04-25 | Nitrogen, Nitrite (NO2) + Nitrate (NO3) as N | 0.297 | mg/l | 2012-04-25 | 0.927
21FLCOBS | CBS 18 | 04-25-2012 |  | 0.630 |  | 21FLCOBS | CBS 18 | 2012-04-25 | Nitrogen, Nitrite (NO2) + Nitrate (NO3) as N | 0.297 |  | 04-25-2012 | 0.927
21FLCOBS | CBS 11 | 04-25-2012 |  | 0.629 |  | 21FLCOBS | CBS 11 | 2012-04-25 | Nitrogen, Nitrite (NO2) + Nitrate (NO3) as N | 0.348 |  | 04-25-2012 | 0.977
21FLCOBS | CBS 9 | 04-25-2013 |  | 0.718 |  | 21FLCOBS | CBS 9 | 2012-04-25 | Nitrogen, Nitrite (NO2) + Nitrate (NO3) as N | 0.172 |  | 04-25-2013 | 0.89
21FLCOBS | CBS 18 | 04-25-2013 |  | 0.780 |  | 21FLCOBS | CBS 18 | 2012-04-25 | Nitrogen, Nitrite (NO2) + Nitrate (NO3) as N | 0.182 |  | 04-25-2013 | 0.962
21FLCOBS | CBS 11 | 04-25-2013 |  | 0.607 |  | 21FLCOBS | CBS 11 | 2012-04-25 | Nitrogen, Nitrite (NO2) + Nitrate (NO3) as N | 0.315 |  | 04-25-2013 | 0.922
21FLEECO | IMPRGR41 | 2012-05-23 | Nitrogen, Kjeldahl | 1.1 | mg/l | 21FLEECO | IMPRGR41 | 2012-05-23 | Nitrogen, Nitrite (NO2) + Nitrate (NO3) as N | 0.05 | mg/l | 2012-05-23 | 1.15
21FLEECO | IMPRGR51 | 2012-05-23 | Nitrogen, Kjeldahl | 1.2 | mg/l | 21FLEECO | IMPRGR51 | 2012-05-23 | Nitrogen, Nitrite (NO2) + Nitrate (NO3) as N | 0.094 | mg/l | 2012-05-23 | 1.294
21FLEECO | IMPRGR80 | 2012-05-23 | Nitrogen, Kjeldahl | 1.9 | mg/l | 21FLEECO | IMPRGR80 | 2012-05-23 | Nitrogen, Nitrite (NO2) + Nitrate (NO3) as N | 0.087 | mg/l | 2012-05-23 | 1.987
21FLEECO | KEHLGR | 2012-05-23 | Nitrogen, Kjeldahl | 1.5 | mg/l | 21FLEECO | KEHLGR | 2012-05-23 | Nitrogen, Nitrite (NO2) + Nitrate (NO3) as N | 0 |  | 2012-05-23 | 1.5
21FLEECO | IMPRGR41 | 2012-06-26 | Nitrogen, Kjeldahl | 1.5 | mg/l | 21FLEECO | IMPRGR41 | 2012-06-26 | Nitrogen, Nitrite (NO2) + Nitrate (NO3) as N | 0 |  | 2012-06-26 | 1.5
21FLEECO | IMPRGR51 | 2012-06-26 | Nitrogen, Kjeldahl | 1.4 | mg/l | 21FLEECO | IMPRGR51 | 2012-06-26 | Nitrogen, Nitrite (NO2) + Nitrate (NO3) as N | 0.179 | mg/l | 2012-06-26 | 1.579
21FLEECO | IMPRGR80 | 2012-06-26 | Nitrogen, Kjeldahl | 1.8 | mg/l | 21FLEECO | IMPRGR80 | 2012-06-26 | Nitrogen, Nitrite (NO2) + Nitrate (NO3) as N | 0.073 | mg/l | 2012-06-26 | 1.873
21FLEECO | KEHLGR | 2012-06-26 | Nitrogen, Kjeldahl | 1.7 | mg/l | 21FLEECO | KEHLGR | 2012-06-26 | Nitrogen, Nitrite (NO2) + Nitrate (NO3) as N | 0.011 | mg/l | 2012-06-26 | 1.711
21FLCOBS | CBS 11 | 2012-07-19 | Nitrogen, Kjeldahl | 0.716 | mg/l | 21FLCOBS | CBS 11 | 2012-07-19 | Nitrogen, Nitrite (NO2) + Nitrate (NO3) as N | 0.295 | mg/l | 2012-07-19 | 1.011
21FLCOBS | CBS 18 | 2012-07-19 | Nitrogen, Kjeldahl | 0.726 | mg/l | 21FLCOBS | CBS 18 | 2012-07-19 | Nitrogen, Nitrite (NO2) + Nitrate (NO3) as N | 0.193 | mg/l | 2012-07-19 | 0.919
21FLCOBS | CBS 18 | 07-19-2012 |  | 0.726 |  | 21FLCOBS | CBS 18 | 2012-07-19 | Nitrogen, Nitrite (NO2) + Nitrate (NO3) as N | 0.193 |  | 07-19-2012 | 0.919
21FLCOBS | CBS 11 | 07-19-2012 |  | 0.716 |  | 21FLCOBS | CBS 11 | 2012-07-19 | Nitrogen, Nitrite (NO2) + Nitrate (NO3) as N | 0.295 |  | 07-19-2012 | 1.011
21FLEECO | IMPRGR41 | 2012-07-26 | Nitrogen, Kjeldahl | 0.98 | mg/l | 21FLEECO | IMPRGR41 | 2012-07-26 | Nitrogen, Nitrite (NO2) + Nitrate (NO3) as N | 0.083 | mg/l | 2012-07-26 | 1.063
21FLEECO | IMPRGR51 | 2012-07-26 | Nitrogen, Kjeldahl | 1.1 | mg/l | 21FLEECO | IMPRGR51 | 2012-07-26 | Nitrogen, Nitrite (NO2) + Nitrate (NO3) as N | 0.2 | mg/l | 2012-07-26 | 1.3
21FLEECO | IMPRGR80 | 2012-07-26 | Nitrogen, Kjeldahl | 1.6 | mg/l | 21FLEECO | IMPRGR80 | 2012-07-26 | Nitrogen, Nitrite (NO2) + Nitrate (NO3) as N | 0.077 | mg/l | 2012-07-26 | 1.677
21FLEECO | KEHLGR | 2012-07-26 | Nitrogen, Kjeldahl | 1.6 | mg/l | 21FLEECO | KEHLGR | 2012-07-26 | Nitrogen, Nitrite (NO2) + Nitrate (NO3) as N | 0 |  | 2012-07-26 | 1.6
21FLEECO | IMPRGR41 | 2012-08-16 | Nitrogen, Kjeldahl | 0.67 | mg/l | 21FLEECO | IMPRGR41 | 2012-08-16 | Nitrogen, Nitrite (NO2) + Nitrate (NO3) as N | 0.086 | mg/l | 2012-08-16 | 0.756
21FLEECO | IMPRGR51 | 2012-08-16 | Nitrogen, Kjeldahl | 1.7 | mg/l | 21FLEECO | IMPRGR51 | 2012-08-16 | Nitrogen, Nitrite (NO2) + Nitrate (NO3) as N | 0 |  | 2012-08-16 | 1.7
21FLEECO | IMPRGR80 | 2012-08-16 | Nitrogen, Kjeldahl | 2 | mg/l | 21FLEECO | IMPRGR80 | 2012-08-16 | Nitrogen, Nitrite (NO2) + Nitrate (NO3) as N | 0.087 | mg/l | 2012-08-16 | 2.087
21FLEECO | KEHLGR | 2012-08-16 | Nitrogen, Kjeldahl | 1.8 | mg/l | 21FLEECO | KEHLGR | 2012-08-16 | Nitrogen, Nitrite (NO2) + Nitrate (NO3) as N | 0 |  | 2012-08-16 | 1.8
21FLCOBS | CBS 11 | 2012-08-22 | Nitrogen, Kjeldahl | 0.818 | mg/l | 21FLCOBS | CBS 11 | 2012-08-22 | Nitrogen, Nitrite (NO2) + Nitrate (NO3) as N | 0.152 | mg/l | 2012-08-22 | 0.97
21FLCOBS | CBS 18 | 2012-08-22 | Nitrogen, Kjeldahl | 0.977 | mg/l | 21FLCOBS | CBS 18 | 2012-08-22 | Nitrogen, Nitrite (NO2) + Nitrate (NO3) as N | 0.159 | mg/l | 2012-08-22 | 1.136
21FLCOBS | CBS 18 | 08-22-2012 |  | 0.977 |  | 21FLCOBS | CBS 18 | 2012-08-22 | Nitrogen, Nitrite (NO2) + Nitrate (NO3) as N | 0.159 |  | 08-22-2012 | 1.136
21FLCOBS | CBS 11 | 08-22-2012 |  | 0.818 |  | 21FLCOBS | CBS 11 | 2012-08-22 | Nitrogen, Nitrite (NO2) + Nitrate (NO3) as N | 0.152 |  | 08-22-2012 | 0.97
21FLCOBS | CBS 11 | 2012-09-19 | Nitrogen, Kjeldahl | 0.675 | mg/l | 21FLCOBS | CBS 11 | 2012-09-19 | Nitrogen, Nitrite (NO2) + Nitrate (NO3) as N | 0.22 | mg/l | 2012-09-19 | 0.895
21FLCOBS | CBS 18 | 2012-09-19 | Nitrogen, Kjeldahl | 0.668 | mg/l | 21FLCOBS | CBS 18 | 2012-09-19 | Nitrogen, Nitrite (NO2) + Nitrate (NO3) as N | 0.166 | mg/l | 2012-09-19 | 0.834
21FLEECO | IMPRGR41 | 2012-09-19 | Nitrogen, Kjeldahl | 0.94 | mg/l | 21FLEECO | IMPRGR41 | 2012-09-19 | Nitrogen, Nitrite (NO2) + Nitrate (NO3) as N | 0.056 | mg/l | 2012-09-19 | 0.996
21FLEECO | IMPRGR51 | 2012-09-19 | Nitrogen, Kjeldahl | 0.99 | mg/l | 21FLEECO | IMPRGR51 | 2012-09-19 | Nitrogen, Nitrite (NO2) + Nitrate (NO3) as N | 0.069 | mg/l | 2012-09-19 | 1.059
21FLEECO | IMPRGR80 | 2012-09-19 | Nitrogen, Kjeldahl | 1.7 | mg/l | 21FLEECO | IMPRGR80 | 2012-09-19 | Nitrogen, Nitrite (NO2) + Nitrate (NO3) as N | 0.054 | mg/l | 2012-09-19 | 1.754
21FLEECO | IMPRGR90 | 2012-09-19 | Nitrogen, Kjeldahl | 2.3 | mg/l | 21FLEECO | IMPRGR90 | 2012-09-19 | Nitrogen, Nitrite (NO2) + Nitrate (NO3) as N | 0.01 | mg/l | 2012-09-19 | 2.31
21FLEECO | KEHLGR | 2012-09-19 | Nitrogen, Kjeldahl | 1.7 | mg/l | 21FLEECO | KEHLGR | 2012-09-19 | Nitrogen, Nitrite (NO2) + Nitrate (NO3) as N | 0 |  | 2012-09-19 | 1.7
21FLCOBS | CBS 18 | 09-19-2012 |  | 0.668 |  | 21FLCOBS | CBS 18 | 2012-09-19 | Nitrogen, Nitrite (NO2) + Nitrate (NO3) as N | 0.166 |  | 09-19-2012 | 0.834
21FLCOBS | CBS 11 | 09-19-2012 |  | 0.675 |  | 21FLCOBS | CBS 11 | 2012-09-19 | Nitrogen, Nitrite (NO2) + Nitrate (NO3) as N | 0.220 |  | 09-19-2012 | 0.895
21FLCOBS | CBS 14 | 2012-09-20 | Nitrogen, Kjeldahl | 0.676 | mg/l | 21FLCOBS | CBS 14 | 2012-09-20 | Nitrogen, Nitrite (NO2) + Nitrate (NO3) as N | 0.007 | mg/l | 2012-09-20 | 0.683
21FLCOBS | CBS 9 | 2012-09-20 | Nitrogen, Kjeldahl | 0.693 | mg/l | 21FLCOBS | CBS 9 | 2012-09-20 | Nitrogen, Nitrite (NO2) + Nitrate (NO3) as N | 0.162 | mg/l | 2012-09-20 | 0.855
21FLCOBS | CBS 9 | 09-20-2012 |  | 0.693 |  | 21FLCOBS | CBS 9 | 2012-09-20 | Nitrogen, Nitrite (NO2) + Nitrate (NO3) as N | 0.162 |  | 09-20-2012 | 0.855
21FLCOBS | CBS 14 | 09-20-2012 |  | 0.676 |  | 21FLCOBS | CBS 14 | 2012-09-20 | Nitrogen, Nitrite (NO2) + Nitrate (NO3) as N | 0.007 |  | 09-20-2012 | 0.683
21FLCOBS | CBS 11 | 2012-10-24 | Nitrogen, Kjeldahl | 0.902 | mg/l | 21FLCOBS | CBS 11 | 2012-10-24 | Nitrogen, Nitrite (NO2) + Nitrate (NO3) as N | 0.168 | mg/l | 2012-10-24 | 1.07
21FLCOBS | CBS 14 | 2012-10-24 | Nitrogen, Kjeldahl | 1.08 | mg/l | 21FLCOBS | CBS 14 | 2012-10-24 | Nitrogen, Nitrite (NO2) + Nitrate (NO3) as N | 0.071 | mg/l | 2012-10-24 | 1.151
21FLCOBS | CBS 18 | 2012-10-24 | Nitrogen, Kjeldahl | 0.801 | mg/l | 21FLCOBS | CBS 18 | 2012-10-24 | Nitrogen, Nitrite (NO2) + Nitrate (NO3) as N | 0.174 | mg/l | 2012-10-24 | 0.975
21FLCOBS | CBS 9 | 2012-10-24 | Nitrogen, Kjeldahl | 1.19 | mg/l | 21FLCOBS | CBS 9 | 2012-10-24 | Nitrogen, Nitrite (NO2) + Nitrate (NO3) as N | 0.016 | mg/l | 2012-10-24 | 1.206
21FLCOBS | CBS 9 | 10-24-2012 |  | 1.190 |  | 21FLCOBS | CBS 9 | 2012-10-24 | Nitrogen, Nitrite (NO2) + Nitrate (NO3) as N | 0.016 |  | 10-24-2012 | 1.206
21FLCOBS | CBS 18 | 10-24-2012 |  | 0.801 |  | 21FLCOBS | CBS 18 | 2012-10-24 | Nitrogen, Nitrite (NO2) + Nitrate (NO3) as N | 0.174 |  | 10-24-2012 | 0.975
21FLCOBS | CBS 14 | 10-24-2012 |  | 1.080 |  | 21FLCOBS | CBS 14 | 2012-10-24 | Nitrogen, Nitrite (NO2) + Nitrate (NO3) as N | 0.071 |  | 10-24-2012 | 1.151
21FLCOBS | CBS 11 | 10-24-2012 |  | 0.902 |  | 21FLCOBS | CBS 11 | 2012-10-24 | Nitrogen, Nitrite (NO2) + Nitrate (NO3) as N | 0.168 |  | 10-24-2012 | 1.07
21FLEECO | IMPRGR41 | 2012-10-25 | Nitrogen, Kjeldahl | 1.1 | mg/l | 21FLEECO | IMPRGR41 | 2012-10-25 | Nitrogen, Nitrite (NO2) + Nitrate (NO3) as N | 0.033 | mg/l | 2012-10-25 | 1.133
21FLEECO | IMPRGR51 | 2012-10-25 | Nitrogen, Kjeldahl | 1.6 | mg/l | 21FLEECO | IMPRGR51 | 2012-10-25 | Nitrogen, Nitrite (NO2) + Nitrate (NO3) as N | 0.12 | mg/l | 2012-10-25 | 1.72
21FLEECO | IMPRGR80 | 2012-10-25 | Nitrogen, Kjeldahl | 1.9 | mg/l | 21FLEECO | IMPRGR80 | 2012-10-25 | Nitrogen, Nitrite (NO2) + Nitrate (NO3) as N | 0.082 | mg/l | 2012-10-25 | 1.982
21FLEECO | IMPRGR90 | 2012-10-25 | Nitrogen, Kjeldahl | 2.4 | mg/l | 21FLEECO | IMPRGR90 | 2012-10-25 | Nitrogen, Nitrite (NO2) + Nitrate (NO3) as N | 0 |  | 2012-10-25 | 2.4
21FLEECO | KEHLGR | 2012-10-25 | Nitrogen, Kjeldahl | 2.2 | mg/l | 21FLEECO | KEHLGR | 2012-10-25 | Nitrogen, Nitrite (NO2) + Nitrate (NO3) as N | 0 |  | 2012-10-25 | 2.2
21FLCOBS | CBS 11 | 2012-11-20 | Nitrogen, Kjeldahl | 0.696 | mg/l | 21FLCOBS | CBS 11 | 2012-11-20 | Nitrogen, Nitrite (NO2) + Nitrate (NO3) as N | 0.263 | mg/l | 2012-11-20 | 0.959
21FLCOBS | CBS 18 | 2012-11-20 | Nitrogen, Kjeldahl | 0.672 | mg/l | 21FLCOBS | CBS 18 | 2012-11-20 | Nitrogen, Nitrite (NO2) + Nitrate (NO3) as N | 0.255 | mg/l | 2012-11-20 | 0.927
21FLCOBS | CBS 9 | 2012-11-20 | Nitrogen, Kjeldahl | 0.781 | mg/l | 21FLCOBS | CBS 9 | 2012-11-20 | Nitrogen, Nitrite (NO2) + Nitrate (NO3) as N | 0.211 | mg/l | 2012-11-20 | 0.992
21FLEECO | IMPRGR41 | 2012-11-20 | Nitrogen, Kjeldahl | 1.3 | mg/l | 21FLEECO | IMPRGR41 | 2012-11-20 | Nitrogen, Nitrite (NO2) + Nitrate (NO3) as N | 0 |  | 2012-11-20 | 1.3
21FLEECO | IMPRGR51 | 2012-11-20 | Nitrogen, Kjeldahl | 1.5 | mg/l | 21FLEECO | IMPRGR51 | 2012-11-20 | Nitrogen, Nitrite (NO2) + Nitrate (NO3) as N | 0.01 | mg/l | 2012-11-20 | 1.51
21FLEECO | IMPRGR80 | 2012-11-20 | Nitrogen, Kjeldahl | 2.3 | mg/l | 21FLEECO | IMPRGR80 | 2012-11-20 | Nitrogen, Nitrite (NO2) + Nitrate (NO3) as N | 0 |  | 2012-11-20 | 2.3
21FLEECO | KEHLGR | 2012-11-20 | Nitrogen, Kjeldahl | 2.3 | mg/l | 21FLEECO | KEHLGR | 2012-11-20 | Nitrogen, Nitrite (NO2) + Nitrate (NO3) as N | 0 |  | 2012-11-20 | 2.3
21FLCOBS | CBS 9 | 11-20-2012 |  | 0.781 |  | 21FLCOBS | CBS 9 | 2012-11-20 | Nitrogen, Nitrite (NO2) + Nitrate (NO3) as N | 0.211 |  | 11-20-2012 | 0.992
21FLCOBS | CBS 18 | 11-20-2012 |  | 0.672 |  | 21FLCOBS | CBS 18 | 2012-11-20 | Nitrogen, Nitrite (NO2) + Nitrate (NO3) as N | 0.255 |  | 11-20-2012 | 0.927
21FLCOBS | CBS 11 | 11-20-2012 |  | 0.696 |  | 21FLCOBS | CBS 11 | 2012-11-20 | Nitrogen, Nitrite (NO2) + Nitrate (NO3) as N | 0.263 |  | 11-20-2012 | 0.959
21FLEECO | IMPRGR41 | 2012-12-17 | Nitrogen, Kjeldahl | 1.2 | mg/l | 21FLEECO | IMPRGR41 | 2012-12-17 | Nitrogen, Nitrite (NO2) + Nitrate (NO3) as N | 0.034 | mg/l | 2012-12-17 | 1.234
21FLEECO | IMPRGR51 | 2012-12-17 | Nitrogen, Kjeldahl | 1.5 | mg/l | 21FLEECO | IMPRGR51 | 2012-12-17 | Nitrogen, Nitrite (NO2) + Nitrate (NO3) as N | 0.029 | mg/l | 2012-12-17 | 1.529
21FLEECO | IMPRGR80 | 2012-12-17 | Nitrogen, Kjeldahl | 2.1 | mg/l | 21FLEECO | IMPRGR80 | 2012-12-17 | Nitrogen, Nitrite (NO2) + Nitrate (NO3) as N | 0.028 | mg/l | 2012-12-17 | 2.128
21FLEECO | KEHLGR | 2012-12-17 | Nitrogen, Kjeldahl | 1.8 | mg/l | 21FLEECO | KEHLGR | 2012-12-17 | Nitrogen, Nitrite (NO2) + Nitrate (NO3) as N | 0 |  | 2012-12-17 | 1.8
21FLCOBS | CBS 11 | 2012-12-19 | Nitrogen, Kjeldahl | 0.761 | mg/l | 21FLCOBS | CBS 11 | 2012-12-19 | Nitrogen, Nitrite (NO2) + Nitrate (NO3) as N | 0.355 | mg/l | 2012-12-19 | 1.116
21FLCOBS | CBS 18 | 2012-12-19 | Nitrogen, Kjeldahl | 0.69 | mg/l | 21FLCOBS | CBS 18 | 2012-12-19 | Nitrogen, Nitrite (NO2) + Nitrate (NO3) as N | 0.3 | mg/l | 2012-12-19 | 0.99
21FLCOBS | CBS 18 | 12-19-2012 |  | 0.690 |  | 21FLCOBS | CBS 18 | 2012-12-19 | Nitrogen, Nitrite (NO2) + Nitrate (NO3) as N | 0.300 |  | 12-19-2012 | 0.99
21FLCOBS | CBS 11 | 12-19-2012 |  | 0.761 |  | 21FLCOBS | CBS 11 | 2012-12-19 | Nitrogen, Nitrite (NO2) + Nitrate (NO3) as N | 0.355 |  | 12-19-2012 | 1.116
21FLEECO | IMPRGR41 | 2013-01-17 | Nitrogen, Kjeldahl | 0.98 | mg/l | 21FLEECO | IMPRGR41 | 2013-01-17 | Nitrogen, Nitrite (NO2) + Nitrate (NO3) as N | 0.159 | mg/l | 2013-01-17 | 1.139
21FLEECO | IMPRGR51 | 2013-01-17 | Nitrogen, Kjeldahl | 1.1 | mg/l | 21FLEECO | IMPRGR51 | 2013-01-17 | Nitrogen, Nitrite (NO2) + Nitrate (NO3) as N | 0 |  | 2013-01-17 | 1.1
21FLEECO | IMPRGR80 | 2013-01-17 | Nitrogen, Kjeldahl | 1.9 | mg/l | 21FLEECO | IMPRGR80 | 2013-01-17 | Nitrogen, Nitrite (NO2) + Nitrate (NO3) as N | 0.107 | mg/l | 2013-01-17 | 2.007
21FLEECO | KEHLGR | 2013-01-17 | Nitrogen, Kjeldahl | 1.9 | mg/l | 21FLEECO | KEHLGR | 2013-01-17 | Nitrogen, Nitrite (NO2) + Nitrate (NO3) as N | 0 |  | 2013-01-17 | 1.9
21FLCOBS | CBS 11 | 2013-01-24 | Nitrogen, Kjeldahl | 0.541 | mg/l | 21FLCOBS | CBS 11 | 2013-01-24 | Nitrogen, Nitrite (NO2) + Nitrate (NO3) as N | 0.361 | mg/l | 2013-01-24 | 0.902
21FLCOBS | CBS 18 | 2013-01-24 | Nitrogen, Kjeldahl | 0.591 | mg/l | 21FLCOBS | CBS 18 | 2013-01-24 | Nitrogen, Nitrite (NO2) + Nitrate (NO3) as N | 0.297 | mg/l | 2013-01-24 | 0.888
21FLCOBS | CBS 9 | 2013-01-24 | Nitrogen, Kjeldahl | 0.578 | mg/l | 21FLCOBS | CBS 9 | 2013-01-24 | Nitrogen, Nitrite (NO2) + Nitrate (NO3) as N | 0.161 | mg/l | 2013-01-24 | 0.739
21FLEECO | IMPRGR41 | 2013-02-14 | Nitrogen, Kjeldahl | 1.1 | mg/l | 21FLEECO | IMPRGR41 | 2013-02-14 | Nitrogen, Nitrite (NO2) + Nitrate (NO3) as N | 0.083 | mg/l | 2013-02-14 | 1.183
21FLEECO | IMPRGR51 | 2013-02-14 | Nitrogen, Kjeldahl | 0.89 | mg/l | 21FLEECO | IMPRGR51 | 2013-02-14 | Nitrogen, Nitrite (NO2) + Nitrate (NO3) as N | 0.074 | mg/l | 2013-02-14 | 0.964
21FLEECO | IMPRGR80 | 2013-02-14 | Nitrogen, Kjeldahl | 1.8 | mg/l | 21FLEECO | IMPRGR80 | 2013-02-14 | Nitrogen, Nitrite (NO2) + Nitrate (NO3) as N | 0.141 | mg/l | 2013-02-14 | 1.941
21FLEECO | KEHLGR | 2013-02-14 | Nitrogen, Kjeldahl | 1.6 | mg/l | 21FLEECO | KEHLGR | 2013-02-14 | Nitrogen, Nitrite (NO2) + Nitrate (NO3) as N | 0 |  | 2013-02-14 | 1.6
21FLEECO | IMPRGR41 | 2013-03-14 | Nitrogen, Kjeldahl | 0.78 | mg/l | 21FLEECO | IMPRGR41 | 2013-03-14 | Nitrogen, Nitrite (NO2) + Nitrate (NO3) as N | 0 |  | 2013-03-14 | 0.78
21FLEECO | IMPRGR51 | 2013-03-14 | Nitrogen, Kjeldahl | 1.1 | mg/l | 21FLEECO | IMPRGR51 | 2013-03-14 | Nitrogen, Nitrite (NO2) + Nitrate (NO3) as N | 0.067 | mg/l | 2013-03-14 | 1.167
21FLEECO | IMPRGR80 | 2013-03-14 | Nitrogen, Kjeldahl | 1.6 | mg/l | 21FLEECO | IMPRGR80 | 2013-03-14 | Nitrogen, Nitrite (NO2) + Nitrate (NO3) as N | 0 |  | 2013-03-14 | 1.6
21FLEECO | KEHLGR | 2013-03-14 | Nitrogen, Kjeldahl | 1.9 | mg/l | 21FLEECO | KEHLGR | 2013-03-14 | Nitrogen, Nitrite (NO2) + Nitrate (NO3) as N | 0 |  | 2013-03-14 | 1.9
21FLCOBS | CBS 11 | 2013-04-25 | Nitrogen, Kjeldahl | 0.607 | mg/l | 21FLCOBS | CBS 11 | 2013-04-25 | Nitrogen, Nitrite (NO2) + Nitrate (NO3) as N | 0.315 | mg/l | 2013-04-25 | 0.922
21FLCOBS | CBS 18 | 2013-04-25 | Nitrogen, Kjeldahl | 0.78 | mg/l | 21FLCOBS | CBS 18 | 2013-04-25 | Nitrogen, Nitrite (NO2) + Nitrate (NO3) as N | 0.182 | mg/l | 2013-04-25 | 0.962
21FLCOBS | CBS 9 | 2013-04-25 | Nitrogen, Kjeldahl | 0.718 | mg/l | 21FLCOBS | CBS 9 | 2013-04-25 | Nitrogen, Nitrite (NO2) + Nitrate (NO3) as N | 0.172 | mg/l | 2013-04-25 | 0.89
21FLEECO | IMPRGR41 | 2013-04-25 | Nitrogen, Kjeldahl | 1.3 | mg/l | 21FLEECO | IMPRGR41 | 2013-04-25 | Nitrogen, Nitrite (NO2) + Nitrate (NO3) as N | 0.032 | mg/l | 2013-04-25 | 1.332
21FLEECO | IMPRGR51 | 2013-04-25 | Nitrogen, Kjeldahl | 1 | mg/l | 21FLEECO | IMPRGR51 | 2013-04-25 | Nitrogen, Nitrite (NO2) + Nitrate (NO3) as N | 0.022 | mg/l | 2013-04-25 | 1.022
21FLEECO | IMPRGR80 | 2013-04-25 | Nitrogen, Kjeldahl | 2.1 | mg/l | 21FLEECO | IMPRGR80 | 2013-04-25 | Nitrogen, Nitrite (NO2) + Nitrate (NO3) as N | 0 |  | 2013-04-25 | 2.1
21FLEECO | KEHLGR | 2013-04-25 | Nitrogen, Kjeldahl | 1.9 | mg/l | 21FLEECO | KEHLGR | 2013-04-25 | Nitrogen, Nitrite (NO2) + Nitrate (NO3) as N | 0 |  | 2013-04-25 | 1.9
21FLEECO | IMPRGR41 | 2013-05-16 | Nitrogen, Kjeldahl | 0.74 | mg/l | 21FLEECO | IMPRGR41 | 2013-05-16 | Nitrogen, Nitrite (NO2) + Nitrate (NO3) as N | 0 |  | 2013-05-16 | 0.74
21FLEECO | IMPRGR51 | 2013-05-16 | Nitrogen, Kjeldahl | 0.61 | mg/l | 21FLEECO | IMPRGR51 | 2013-05-16 | Nitrogen, Nitrite (NO2) + Nitrate (NO3) as N | 0 |  | 2013-05-16 | 0.61
21FLEECO | IMPRGR80 | 2013-05-16 | Nitrogen, Kjeldahl | 1.8 | mg/l | 21FLEECO | IMPRGR80 | 2013-05-16 | Nitrogen, Nitrite (NO2) + Nitrate (NO3) as N | 0.084 | mg/l | 2013-05-16 | 1.884
21FLEECO | KEHLGR | 2013-05-16 | Nitrogen, Kjeldahl | 1.6 | mg/l | 21FLEECO | KEHLGR | 2013-05-16 | Nitrogen, Nitrite (NO2) + Nitrate (NO3) as N | 0 |  | 2013-05-16 | 1.6
21FLCOBS | CBS 11 | 2013-05-21 | Nitrogen, Kjeldahl | 0.134 | mg/l | 21FLCOBS | CBS 11 | 2013-05-21 | Nitrogen, Nitrite (NO2) + Nitrate (NO3) as N | 0.269 | mg/l | 2013-05-21 | 0.403
21FLCOBS | CBS 18 | 2013-05-21 | Nitrogen, Kjeldahl | 0.468 | mg/l | 21FLCOBS | CBS 18 | 2013-05-21 | Nitrogen, Nitrite (NO2) + Nitrate (NO3) as N | 0.168 | mg/l | 2013-05-21 | 0.636
21FLCOBS | CBS 9 | 2013-05-21 | Nitrogen, Kjeldahl | 0.208 | mg/l | 21FLCOBS | CBS 9 | 2013-05-21 | Nitrogen, Nitrite (NO2) + Nitrate (NO3) as N | 0.293 | mg/l | 2013-05-21 | 0.501
21FLCOBS | CBS 11 | 2013-06-13 | Nitrogen, Kjeldahl | 0.738 | mg/l | 21FLCOBS | CBS 11 | 2013-06-13 | Nitrogen, Nitrite (NO2) + Nitrate (NO3) as N | 0.324 | mg/l | 2013-06-13 | 1.062
21FLCOBS | CBS 18 | 2013-06-13 | Nitrogen, Kjeldahl | 0.632 | mg/l | 21FLCOBS | CBS 18 | 2013-06-13 | Nitrogen, Nitrite (NO2) + Nitrate (NO3) as N | 0.248 | mg/l | 2013-06-13 | 0.88
21FLCOBS | CBS 9 | 2013-06-13 | Nitrogen, Kjeldahl | 0.894 | mg/l | 21FLCOBS | CBS 9 | 2013-06-13 | Nitrogen, Nitrite (NO2) + Nitrate (NO3) as N | 0.184 | mg/l | 2013-06-13 | 1.078
21FLCOBS | CBS 9 | 06-13-2013 |  | 0.894 |  | 21FLCOBS | CBS 9 | 2013-06-13 | Nitrogen, Nitrite (NO2) + Nitrate (NO3) as N | 0.184 |  | 06-13-2013 | 1.078
21FLCOBS | CBS 18 | 06-13-2013 |  | 0.632 |  | 21FLCOBS | CBS 18 | 2013-06-13 | Nitrogen, Nitrite (NO2) + Nitrate (NO3) as N | 0.248 |  | 06-13-2013 | 0.88
21FLCOBS | CBS 11 | 06-13-2013 |  | 0.738 |  | 21FLCOBS | CBS 11 | 2013-06-13 | Nitrogen, Nitrite (NO2) + Nitrate (NO3) as N | 0.324 |  | 06-13-2013 | 1.062
21FLEECO | IMPRGR41 | 2013-06-19 | Nitrogen, Kjeldahl | 1.1 | mg/l | 21FLEECO | IMPRGR41 | 2013-06-19 | Nitrogen, Nitrite (NO2) + Nitrate (NO3) as N | 0.11 | mg/l | 2013-06-19 | 1.21
21FLEECO | IMPRGR51 | 2013-06-19 | Nitrogen, Kjeldahl | 1.1 | mg/l | 21FLEECO | IMPRGR51 | 2013-06-19 | Nitrogen, Nitrite (NO2) + Nitrate (NO3) as N | 0 |  | 2013-06-19 | 1.1
21FLEECO | IMPRGR80 | 2013-06-19 | Nitrogen, Kjeldahl | 1.8 | mg/l | 21FLEECO | IMPRGR80 | 2013-06-19 | Nitrogen, Nitrite (NO2) + Nitrate (NO3) as N | 0.154 | mg/l | 2013-06-19 | 1.954
21FLEECO | IMPRGR90 | 2013-06-19 | Nitrogen, Kjeldahl | 0 |  | 21FLEECO | IMPRGR90 | 2013-06-19 | Nitrogen, Nitrite (NO2) + Nitrate (NO3) as N | 0 |  | 2013-06-19 | 0
21FLEECO | KEHLGR | 2013-06-19 | Nitrogen, Kjeldahl | 1.8 | mg/l | 21FLEECO | KEHLGR | 2013-06-19 | Nitrogen, Nitrite (NO2) + Nitrate (NO3) as N | 0 |  | 2013-06-19 | 1.8
21FLCOBS | CBS 11 | 2013-07-23 | Nitrogen, Kjeldahl | 1.02 | mg/l | 21FLCOBS | CBS 11 | 2013-07-23 | Nitrogen, Nitrite (NO2) + Nitrate (NO3) as N | 0.016 | mg/l | 2013-07-23 | 1.036
21FLCOBS | CBS 14 | 2013-07-23 | Nitrogen, Kjeldahl | 0.903 | mg/l | 21FLCOBS | CBS 14 | 2013-07-23 | Nitrogen, Nitrite (NO2) + Nitrate (NO3) as N | 0.07 | mg/l | 2013-07-23 | 0.973
21FLCOBS | CBS 18 | 2013-07-23 | Nitrogen, Kjeldahl | 1.08 | mg/l | 21FLCOBS | CBS 18 | 2013-07-23 | Nitrogen, Nitrite (NO2) + Nitrate (NO3) as N | 0.016 | mg/l | 2013-07-23 | 1.096
21FLCOBS | CBS 9 | 2013-07-23 | Nitrogen, Kjeldahl | 1.32 | mg/l | 21FLCOBS | CBS 9 | 2013-07-23 | Nitrogen, Nitrite (NO2) + Nitrate (NO3) as N | 0.013 | mg/l | 2013-07-23 | 1.333
21FLCOBS | CBS 9 | 07-23-2013 |  | 1.320 |  | 21FLCOBS | CBS 9 | 2013-07-23 | Nitrogen, Nitrite (NO2) + Nitrate (NO3) as N | 0.013 |  | 07-23-2013 | 1.333
21FLCOBS | CBS 18 | 07-23-2013 |  | 1.080 |  | 21FLCOBS | CBS 18 | 2013-07-23 | Nitrogen, Nitrite (NO2) + Nitrate (NO3) as N | 0.016 |  | 07-23-2013 | 1.096
21FLCOBS | CBS 14 | 07-23-2013 |  | 0.903 |  | 21FLCOBS | CBS 14 | 2013-07-23 | Nitrogen, Nitrite (NO2) + Nitrate (NO3) as N | 0.070 |  | 07-23-2013 | 0.973
21FLCOBS | CBS 11 | 07-23-2013 |  | 1.020 |  | 21FLCOBS | CBS 11 | 2013-07-23 | Nitrogen, Nitrite (NO2) + Nitrate (NO3) as N | 0.016 |  | 07-23-2013 | 1.036
21FLEECO | IMPRGR41 | 2013-07-25 | Nitrogen, Kjeldahl | 0.95 | mg/l | 21FLEECO | IMPRGR41 | 2013-07-25 | Nitrogen, Nitrite (NO2) + Nitrate (NO3) as N | 0.118 | mg/l | 2013-07-25 | 1.068
21FLEECO | IMPRGR51 | 2013-07-25 | Nitrogen, Kjeldahl | 1.4 | mg/l | 21FLEECO | IMPRGR51 | 2013-07-25 | Nitrogen, Nitrite (NO2) + Nitrate (NO3) as N | 0.066 | mg/l | 2013-07-25 | 1.466
21FLEECO | IMPRGR80 | 2013-07-25 | Nitrogen, Kjeldahl | 1.5 | mg/l | 21FLEECO | IMPRGR80 | 2013-07-25 | Nitrogen, Nitrite (NO2) + Nitrate (NO3) as N | 0 |  | 2013-07-25 | 1.5
21FLEECO | IMPRGR90 | 2013-07-25 | Nitrogen, Kjeldahl | 1.8 | mg/l | 21FLEECO | IMPRGR90 | 2013-07-25 | Nitrogen, Nitrite (NO2) + Nitrate (NO3) as N | 0 |  | 2013-07-25 | 1.8
21FLEECO | KEHLGR | 2013-07-25 | Nitrogen, Kjeldahl | 1.7 | mg/l | 21FLEECO | KEHLGR | 2013-07-25 | Nitrogen, Nitrite (NO2) + Nitrate (NO3) as N | 0 |  | 2013-07-25 | 1.7
21FLEECO | IMPRGR41 | 2013-08-21 | Nitrogen, Kjeldahl | 0.76 | mg/l | 21FLEECO | IMPRGR41 | 2013-08-21 | Nitrogen, Nitrite (NO2) + Nitrate (NO3) as N | 0.083 | mg/l | 2013-08-21 | 0.843
21FLEECO | IMPRGR51 | 2013-08-21 | Nitrogen, Kjeldahl | 1.4 | mg/l | 21FLEECO | IMPRGR51 | 2013-08-21 | Nitrogen, Nitrite (NO2) + Nitrate (NO3) as N | 0.067 | mg/l | 2013-08-21 | 1.467
21FLEECO | IMPRGR80 | 2013-08-21 | Nitrogen, Kjeldahl | 1.5 | mg/l | 21FLEECO | IMPRGR80 | 2013-08-21 | Nitrogen, Nitrite (NO2) + Nitrate (NO3) as N | 0 |  | 2013-08-21 | 1.5
21FLEECO | IMPRGR90 | 2013-08-21 | Nitrogen, Kjeldahl | 1.5 | mg/l | 21FLEECO | IMPRGR90 | 2013-08-21 | Nitrogen, Nitrite (NO2) + Nitrate (NO3) as N | 0 |  | 2013-08-21 | 1.5
21FLEECO | KEHLGR | 2013-08-21 | Nitrogen, Kjeldahl | 1.6 | mg/l | 21FLEECO | KEHLGR | 2013-08-21 | Nitrogen, Nitrite (NO2) + Nitrate (NO3) as N | 0 |  | 2013-08-21 | 1.6
21FLCOBS | CBS 11 | 2013-08-27 | Nitrogen, Kjeldahl | 0.84 | mg/l | 21FLCOBS | CBS 11 | 2013-08-27 | Nitrogen, Nitrite (NO2) + Nitrate (NO3) as N | 0.022 | mg/l | 2013-08-27 | 0.862
21FLCOBS | CBS 14 | 2013-08-27 | Nitrogen, Kjeldahl | 1.2 | mg/l | 21FLCOBS | CBS 14 | 2013-08-27 | Nitrogen, Nitrite (NO2) + Nitrate (NO3) as N | 0.05 | mg/l | 2013-08-27 | 1.25
21FLCOBS | CBS 18 | 2013-08-27 | Nitrogen, Kjeldahl | 0.848 | mg/l | 21FLCOBS | CBS 18 | 2013-08-27 | Nitrogen, Nitrite (NO2) + Nitrate (NO3) as N | 0.021 | mg/l | 2013-08-27 | 0.869
21FLCOBS | CBS 9 | 2013-08-27 | Nitrogen, Kjeldahl | 1.15 | mg/l | 21FLCOBS | CBS 9 | 2013-08-27 | Nitrogen, Nitrite (NO2) + Nitrate (NO3) as N | 0.005 | mg/l | 2013-08-27 | 1.155
21FLCOBS | CBS 9 | 08-27-2013 |  | 1.150 |  | 21FLCOBS | CBS 9 | 2013-08-27 | Nitrogen, Nitrite (NO2) + Nitrate (NO3) as N | 0.005 |  | 08-27-2013 | 1.155
21FLCOBS | CBS 18 | 08-27-2013 |  | 0.848 |  | 21FLCOBS | CBS 18 | 2013-08-27 | Nitrogen, Nitrite (NO2) + Nitrate (NO3) as N | 0.021 |  | 08-27-2013 | 0.869
21FLCOBS | CBS 14 | 08-27-2013 |  | 1.200 |  | 21FLCOBS | CBS 14 | 2013-08-27 | Nitrogen, Nitrite (NO2) + Nitrate (NO3) as N | 0.050 |  | 08-27-2013 | 1.25
21FLCOBS | CBS 11 | 08-27-2013 |  | 0.840 |  | 21FLCOBS | CBS 11 | 2013-08-27 | Nitrogen, Nitrite (NO2) + Nitrate (NO3) as N | 0.022 |  | 08-27-2013 | 0.862
21FLEECO | IMPRGR41 | 2013-09-25 | Nitrogen, Kjeldahl | 1.3 | mg/l | 21FLEECO | IMPRGR41 | 2013-09-25 | Nitrogen, Nitrite (NO2) + Nitrate (NO3) as N | 0.118 | mg/l | 2013-09-25 | 1.418
21FLEECO | IMPRGR51 | 2013-09-25 | Nitrogen, Kjeldahl | 1.4 | mg/l | 21FLEECO | IMPRGR51 | 2013-09-25 | Nitrogen, Nitrite (NO2) + Nitrate (NO3) as N | 0.136 | mg/l | 2013-09-25 | 1.536
21FLEECO | IMPRGR80 | 2013-09-25 | Nitrogen, Kjeldahl | 1.7 | mg/l | 21FLEECO | IMPRGR80 | 2013-09-25 | Nitrogen, Nitrite (NO2) + Nitrate (NO3) as N | 0.012 | mg/l | 2013-09-25 | 1.712
21FLEECO | IMPRGR90 | 2013-09-25 | Nitrogen, Kjeldahl | 2.1 | mg/l | 21FLEECO | IMPRGR90 | 2013-09-25 | Nitrogen, Nitrite (NO2) + Nitrate (NO3) as N | 0 |  | 2013-09-25 | 2.1
21FLEECO | KEHLGR | 2013-09-25 | Nitrogen, Kjeldahl | 2 | mg/l | 21FLEECO | KEHLGR | 2013-09-25 | Nitrogen, Nitrite (NO2) + Nitrate (NO3) as N | 0 |  | 2013-09-25 | 2
21FLCOBS | CBS 11 | 2013-09-26 | Nitrogen, Kjeldahl | 0.901 | mg/l | 21FLCOBS | CBS 11 | 2013-09-26 | Nitrogen, Nitrite (NO2) + Nitrate (NO3) as N | 0.031 | mg/l | 2013-09-26 | 0.932
21FLCOBS | CBS 14 | 2013-09-26 | Nitrogen, Kjeldahl | 1.17 | mg/l | 21FLCOBS | CBS 14 | 2013-09-26 | Nitrogen, Nitrite (NO2) + Nitrate (NO3) as N | 0.072 | mg/l | 2013-09-26 | 1.242
21FLCOBS | CBS 18 | 2013-09-26 | Nitrogen, Kjeldahl | 1.05 | mg/l | 21FLCOBS | CBS 18 | 2013-09-26 | Nitrogen, Nitrite (NO2) + Nitrate (NO3) as N | 0.025 | mg/l | 2013-09-26 | 1.075
21FLCOBS | CBS 9 | 2013-09-26 | Nitrogen, Kjeldahl | 0.879 | mg/l | 21FLCOBS | CBS 9 | 2013-09-26 | Nitrogen, Nitrite (NO2) + Nitrate (NO3) as N | 0.034 | mg/l | 2013-09-26 | 0.913
21FLCOBS | CBS 9 | 09-26-2013 |  | 0.879 |  | 21FLCOBS | CBS 9 | 2013-09-26 | Nitrogen, Nitrite (NO2) + Nitrate (NO3) as N | 0.034 |  | 09-26-2013 | 0.913
21FLCOBS | CBS 18 | 09-26-2013 |  | 1.050 |  | 21FLCOBS | CBS 18 | 2013-09-26 | Nitrogen, Nitrite (NO2) + Nitrate (NO3) as N | 0.025 |  | 09-26-2013 | 1.075
21FLCOBS | CBS 14 | 09-26-2013 |  | 1.170 |  | 21FLCOBS | CBS 14 | 2013-09-26 | Nitrogen, Nitrite (NO2) + Nitrate (NO3) as N | 0.072 |  | 09-26-2013 | 1.242
21FLCOBS | CBS 11 | 09-26-2013 |  | 0.901 |  | 21FLCOBS | CBS 11 | 2013-09-26 | Nitrogen, Nitrite (NO2) + Nitrate (NO3) as N | 0.031 |  | 09-26-2013 | 0.932
21FLEECO | IMPRGR41 | 2013-10-24 | Nitrogen, Kjeldahl | 0.58 | mg/l | 21FLEECO | IMPRGR41 | 2013-10-24 | Nitrogen, Nitrite (NO2) + Nitrate (NO3) as N | 0.127 | mg/l | 2013-10-24 | 0.707
21FLEECO | IMPRGR51 | 2013-10-24 | Nitrogen, Kjeldahl | 1.3 | mg/l | 21FLEECO | IMPRGR51 | 2013-10-24 | Nitrogen, Nitrite (NO2) + Nitrate (NO3) as N | 0.221 | mg/l | 2013-10-24 | 1.521
21FLEECO | IMPRGR80 | 2013-10-24 | Nitrogen, Kjeldahl | 2 | mg/l | 21FLEECO | IMPRGR80 | 2013-10-24 | Nitrogen, Nitrite (NO2) + Nitrate (NO3) as N | 0.025 | mg/l | 2013-10-24 | 2.025
21FLEECO | IMPRGR90 | 2013-10-24 | Nitrogen, Kjeldahl | 2 | mg/l | 21FLEECO | IMPRGR90 | 2013-10-24 | Nitrogen, Nitrite (NO2) + Nitrate (NO3) as N | 0.067 | mg/l | 2013-10-24 | 2.067
21FLEECO | KEHLGR | 2013-10-24 | Nitrogen, Kjeldahl | 2 | mg/l | 21FLEECO | KEHLGR | 2013-10-24 | Nitrogen, Nitrite (NO2) + Nitrate (NO3) as N | 0.019 | mg/l | 2013-10-24 | 2.019
21FLCOBS | CBS 11 | 2013-10-29 | Nitrogen, Kjeldahl | 1.06 | mg/l | 21FLCOBS | CBS 11 | 2013-10-29 | Nitrogen, Nitrite (NO2) + Nitrate (NO3) as N | 0.137 | mg/l | 2013-10-29 | 1.197
21FLCOBS | CBS 18 | 2013-10-29 | Nitrogen, Kjeldahl | 1.09 | mg/l | 21FLCOBS | CBS 18 | 2013-10-29 | Nitrogen, Nitrite (NO2) + Nitrate (NO3) as N | 0.154 | mg/l | 2013-10-29 | 1.244
21FLCOBS | CBS 9 | 2013-10-29 | Nitrogen, Kjeldahl | 0.85 | mg/l | 21FLCOBS | CBS 9 | 2013-10-29 | Nitrogen, Nitrite (NO2) + Nitrate (NO3) as N | 0.166 | mg/l | 2013-10-29 | 1.016
21FLCOBS | CBS 9 | 10-29-2013 |  | 0.850 |  | 21FLCOBS | CBS 9 | 2013-10-29 | Nitrogen, Nitrite (NO2) + Nitrate (NO3) as N | 0.166 |  | 10-29-2013 | 1.016
21FLCOBS | CBS 18 | 10-29-2013 |  | 1.090 |  | 21FLCOBS | CBS 18 | 2013-10-29 | Nitrogen, Nitrite (NO2) + Nitrate (NO3) as N | 0.154 |  | 10-29-2013 | 1.244
21FLCOBS | CBS 11 | 10-29-2013 |  | 1.060 |  | 21FLCOBS | CBS 11 | 2013-10-29 | Nitrogen, Nitrite (NO2) + Nitrate (NO3) as N | 0.137 |  | 10-29-2013 | 1.197
21FLEECO | IMPRGR41 | 2013-11-12 | Nitrogen, Kjeldahl | 0.92 | mg/l | 21FLEECO | IMPRGR41 | 2013-11-12 | Nitrogen, Nitrite (NO2) + Nitrate (NO3) as N | 0.182 | mg/l | 2013-11-12 | 1.102
21FLEECO | IMPRGR51 | 2013-11-12 | Nitrogen, Kjeldahl | 1 | mg/l | 21FLEECO | IMPRGR51 | 2013-11-12 | Nitrogen, Nitrite (NO2) + Nitrate (NO3) as N | 0.178 | mg/l | 2013-11-12 | 1.178
21FLEECO | IMPRGR80 | 2013-11-12 | Nitrogen, Kjeldahl | 1.7 | mg/l | 21FLEECO | IMPRGR80 | 2013-11-12 | Nitrogen, Nitrite (NO2) + Nitrate (NO3) as N | 0.035 | mg/l | 2013-11-12 | 1.735
21FLEECO | KEHLGR | 2013-11-12 | Nitrogen, Kjeldahl | 1.7 | mg/l | 21FLEECO | KEHLGR | 2013-11-12 | Nitrogen, Nitrite (NO2) + Nitrate (NO3) as N | 0 |  | 2013-11-12 | 1.7
21FLCOBS | CBS 11 | 2013-11-26 | Nitrogen, Kjeldahl | 0.874 | mg/l | 21FLCOBS | CBS 11 | 2013-11-26 | Nitrogen, Nitrite (NO2) + Nitrate (NO3) as N | 0.171 | mg/l | 2013-11-26 | 1.045
21FLCOBS | CBS 18 | 2013-11-26 | Nitrogen, Kjeldahl | 0.897 | mg/l | 21FLCOBS | CBS 18 | 2013-11-26 | Nitrogen, Nitrite (NO2) + Nitrate (NO3) as N | 0.197 | mg/l | 2013-11-26 | 1.094
21FLCOBS | CBS 18 | 11-26-2013 |  | 0.897 |  | 21FLCOBS | CBS 18 | 2013-11-26 | Nitrogen, Nitrite (NO2) + Nitrate (NO3) as N | 0.197 |  | 11-26-2013 | 1.094
21FLCOBS | CBS 11 | 11-26-2013 |  | 0.874 |  | 21FLCOBS | CBS 11 | 2013-11-26 | Nitrogen, Nitrite (NO2) + Nitrate (NO3) as N | 0.171 |  | 11-26-2013 | 1.045
21FLEECO | IMPRGR41 | 2013-12-10 | Nitrogen, Kjeldahl | 1.1 | mg/l | 21FLEECO | IMPRGR41 | 2013-12-10 | Nitrogen, Nitrite (NO2) + Nitrate (NO3) as N | 0.179 | mg/l | 2013-12-10 | 1.279
21FLEECO | IMPRGR51 | 2013-12-10 | Nitrogen, Kjeldahl | 1.5 | mg/l | 21FLEECO | IMPRGR51 | 2013-12-10 | Nitrogen, Nitrite (NO2) + Nitrate (NO3) as N | 0.19 | mg/l | 2013-12-10 | 1.69
21FLEECO | IMPRGR80 | 2013-12-10 | Nitrogen, Kjeldahl | 2 | mg/l | 21FLEECO | IMPRGR80 | 2013-12-10 | Nitrogen, Nitrite (NO2) + Nitrate (NO3) as N | 0.043 | mg/l | 2013-12-10 | 2.043
21FLEECO | KEHLGR | 2013-12-10 | Nitrogen, Kjeldahl | 2 | mg/l | 21FLEECO | KEHLGR | 2013-12-10 | Nitrogen, Nitrite (NO2) + Nitrate (NO3) as N | 0.014 | mg/l | 2013-12-10 | 2.014
21FLEECO | IMPRGR41 | 2014-01-16 | Nitrogen, Kjeldahl | 0.82 | mg/l | 21FLEECO | IMPRGR41 | 2014-01-16 | Nitrogen, Nitrite (NO2) + Nitrate (NO3) as N | 0.104 | mg/l | 2014-01-16 | 0.924
21FLEECO | IMPRGR51 | 2014-01-16 | Nitrogen, Kjeldahl | 0.74 | mg/l | 21FLEECO | IMPRGR51 | 2014-01-16 | Nitrogen, Nitrite (NO2) + Nitrate (NO3) as N | 0.222 | mg/l | 2014-01-16 | 0.962 | 41
21FLEECO | IMPRGR80 | 2014-01-16 | Nitrogen, Kjeldahl | 1.3 | mg/l | 21FLEECO | IMPRGR80 | 2014-01-16 | Nitrogen, Nitrite (NO2) + Nitrate (NO3) as N | 0.046 | mg/l | 2014-01-16 | 1.346
21FLEECO | KEHLGR | 2014-01-16 | Nitrogen, Kjeldahl | 1.6 | mg/l | 21FLEECO | KEHLGR | 2014-01-16 | Nitrogen, Nitrite (NO2) + Nitrate (NO3) as N | 0 |  | 2014-01-16 | 1.6
21FLCOBS | CBS 18 | 01-21-2014 |  | 0.798 |  | 21FLCOBS | CBS 18 | 2014-01-21 | Nitrogen, Nitrite (NO2) + Nitrate (NO3) as N | 0.380 |  | 01-21-2014 | 1.178
21FLCOBS | CBS 11 | 01-21-2014 |  | 0.918 |  | 21FLCOBS | CBS 11 | 2014-01-21 | Nitrogen, Nitrite (NO2) + Nitrate (NO3) as N | 0.306 |  | 01-21-2014 | 1.224
21FLEECO | IMPRGR41 | 2014-02-13 | Nitrogen, Kjeldahl | 1 | mg/l | 21FLEECO | IMPRGR41 | 2014-02-13 | Nitrogen, Nitrite (NO2) + Nitrate (NO3) as N | 0.079 | mg/l | 2014-02-13 | 1.079
21FLEECO | IMPRGR51 | 2014-02-13 | Nitrogen, Kjeldahl | 1.2 | mg/l | 21FLEECO | IMPRGR51 | 2014-02-13 | Nitrogen, Nitrite (NO2) + Nitrate (NO3) as N | 0.133 | mg/l | 2014-02-13 | 1.333
21FLEECO | IMPRGR80 | 2014-02-13 | Nitrogen, Kjeldahl | 1.7 | mg/l | 21FLEECO | IMPRGR80 | 2014-02-13 | Nitrogen, Nitrite (NO2) + Nitrate (NO3) as N | 0.045 | mg/l | 2014-02-13 | 1.745
21FLEECO | KEHLGR | 2014-02-13 | Nitrogen, Kjeldahl | 1.7 | mg/l | 21FLEECO | KEHLGR | 2014-02-13 | Nitrogen, Nitrite (NO2) + Nitrate (NO3) as N | 0.017 | mg/l | 2014-02-13 | 1.717
21FLCOBS | CBS 9 | 02-25-2014 |  | 0.910 |  | 21FLCOBS | CBS 9 | 2014-02-25 | Nitrogen, Nitrite (NO2) + Nitrate (NO3) as N | 0.279 |  | 02-25-2014 | 1.189
21FLCOBS | CBS 18 | 02-25-2014 |  | 1.160 |  | 21FLCOBS | CBS 18 | 2014-02-25 | Nitrogen, Nitrite (NO2) + Nitrate (NO3) as N | 0.259 |  | 02-25-2014 | 1.419
21FLCOBS | CBS 11 | 02-25-2014 |  | 0.916 |  | 21FLCOBS | CBS 11 | 2014-02-25 | Nitrogen, Nitrite (NO2) + Nitrate (NO3) as N | 0.257 |  | 02-25-2014 | 1.173
21FLEECO | IMPRGR41 | 2014-03-19 | Nitrogen, Kjeldahl | 1.3 | mg/l | 21FLEECO | IMPRGR41 | 2014-03-19 | Nitrogen, Nitrite (NO2) + Nitrate (NO3) as N | 0.109 | mg/l | 2014-03-19 | 1.409
21FLEECO | IMPRGR51 | 2014-03-19 | Nitrogen, Kjeldahl | 1.5 | mg/l | 21FLEECO | IMPRGR51 | 2014-03-19 | Nitrogen, Nitrite (NO2) + Nitrate (NO3) as N | 0.055 | mg/l | 2014-03-19 | 1.555
21FLEECO | IMPRGR80 | 2014-03-19 | Nitrogen, Kjeldahl | 1.9 | mg/l | 21FLEECO | IMPRGR80 | 2014-03-19 | Nitrogen, Nitrite (NO2) + Nitrate (NO3) as N | 0.03 | mg/l | 2014-03-19 | 1.93
21FLEECO | KEHLGR | 2014-03-19 | Nitrogen, Kjeldahl | 1.8 | mg/l | 21FLEECO | KEHLGR | 2014-03-19 | Nitrogen, Nitrite (NO2) + Nitrate (NO3) as N | 0 |  | 2014-03-19 | 1.8
21FLCOBS | CBS 9 | 03-25-2014 |  | 0.795 |  | 21FLCOBS | CBS 9 | 2014-03-25 | Nitrogen, Nitrite (NO2) + Nitrate (NO3) as N | 0.186 |  | 03-25-2014 | 0.981
21FLCOBS | CBS 18 | 03-25-2014 |  | 0.737 |  | 21FLCOBS | CBS 18 | 2014-03-25 | Nitrogen, Nitrite (NO2) + Nitrate (NO3) as N | 0.222 |  | 03-25-2014 | 0.959
21FLCOBS | CBS 11 | 03-25-2014 |  | 0.658 |  | 21FLCOBS | CBS 11 | 2014-03-25 | Nitrogen, Nitrite (NO2) + Nitrate (NO3) as N | 0.276 |  | 03-25-2014 | 0.934
21FLEECO | IMPRGR41 | 2014-04-28 | Nitrogen, Kjeldahl | 0.54 | mg/l | 21FLEECO | IMPRGR41 | 2014-04-28 | Nitrogen, Nitrite (NO2) + Nitrate (NO3) as N | 0.03 | mg/l | 2014-04-28 | 0.57
21FLEECO | KEHLGR | 2014-04-28 | Nitrogen, Kjeldahl | 1.3 | mg/l | 21FLEECO | KEHLGR | 2014-04-28 | Nitrogen, Nitrite (NO2) + Nitrate (NO3) as N | 0 | mg/l | 2014-04-28 | 1.3
21FLEECO | IMPRGR80 | 05-15-2014 | Nitrogen, Kjeldahl | 1.3 | mg/l | 21FLEECO | IMPRGR80 | 2014-05-15 | Nitrogen, Nitrite (NO2) + Nitrate (NO3) as N | 0.014 | mg/l | 05-15-2014 | 1.314
21FLEECO | IMPRGR80 | 05-15-2014 | Nitrogen, Kjeldahl | 0.59 | mg/l | 21FLEECO | IMPRGR80 | 2014-05-15 | Nitrogen, Nitrite (NO2) + Nitrate (NO3) as N | 0.099 | mg/l | 05-15-2014 | 0.689
21FLEECO | IMPRGR80 | 05-15-2014 | Nitrogen, Kjeldahl | 0.70 | mg/l | 21FLEECO | IMPRGR80 | 2014-05-15 | Nitrogen, Nitrite (NO2) + Nitrate (NO3) as N | 0 | mg/l | 05-15-2014 | 0.7
21FLEECO | IMPRGR80 | 05-15-2014 | Nitrogen, Kjeldahl | 1.1 | mg/l | 21FLEECO | IMPRGR80 | 2014-05-15 | Nitrogen, Nitrite (NO2) + Nitrate (NO3) as N | 0 | mg/l | 05-15-2014 | 1.1
21FLCOBS | CBS 18 | 05-29-2014 |  | 0.652 |  | 21FLCOBS | CBS 18 | 2014-05-29 | Nitrogen, Nitrite (NO2) + Nitrate (NO3) as N | 0.210 |  | 05-29-2014 | 0.862
21FLCOBS | CBS 11 | 05-29-2014 |  | 0.611 |  | 21FLCOBS | CBS 11 | 2014-05-29 | Nitrogen, Nitrite (NO2) + Nitrate (NO3) as N | 0.350 |  | 05-29-2014 | 0.961
21FLEECO | IMPRGR80 | 06-12-2014 | Nitrogen, Kjeldahl | 0.92 | mg/l | 21FLEECO | IMPRGR80 | 2014-06-12 | Nitrogen, Nitrite (NO2) + Nitrate (NO3) as N | 0.028 | mg/l | 06-12-2014 | 0.948
21FLEECO | IMPRGR80 | 06-12-2014 | Nitrogen, Kjeldahl | 0.43 | mg/l | 21FLEECO | IMPRGR80 | 2014-06-12 | Nitrogen, Nitrite (NO2) + Nitrate (NO3) as N | 0.104 | mg/l | 06-12-2014 | 0.534
21FLEECO | IMPRGR90 | 06-12-2014 | Nitrogen, Kjeldahl | 0.45 | mg/l | 21FLEECO | IMPRGR90 | 2014-06-12 | Nitrogen, Nitrite (NO2) + Nitrate (NO3) as N | 0.043 | mg/l | 06-12-2014 | 0.493
21FLEECO | IMPRGR90 | 06-12-2014 | Nitrogen, Kjeldahl | 0.87 | mg/l | 21FLEECO | IMPRGR90 | 2014-06-12 | Nitrogen, Nitrite (NO2) + Nitrate (NO3) as N | 0 | mg/l | 06-12-2014 | 0.87
21FLEECO | IMPRGR90 | 07-24-2014 | Nitrogen, Kjeldahl | 1.2 | mg/l | 21FLEECO | IMPRGR90 | 2014-07-24 | Nitrogen, Nitrite (NO2) + Nitrate (NO3) as N | 0.023 | mg/l | 07-24-2014 | 1.223
21FLEECO | IMPRGR90 | 07-24-2014 | Nitrogen, Kjeldahl | 0.92 | mg/l | 21FLEECO | IMPRGR90 | 2014-07-24 | Nitrogen, Nitrite (NO2) + Nitrate (NO3) as N | 0.098 | mg/l | 07-24-2014 | 1.018
21FLEECO | IMPRGR51 | 07-24-2014 | Nitrogen, Kjeldahl | 0.70 | mg/l | 21FLEECO | IMPRGR51 | 2014-07-24 | Nitrogen, Nitrite (NO2) + Nitrate (NO3) as N | 0.082 | mg/l | 07-24-2014 | 0.782
21FLEECO | IMPRGR51 | 07-24-2014 | Nitrogen, Kjeldahl | 0.43 | mg/l | 21FLEECO | IMPRGR51 | 2014-07-24 | Nitrogen, Nitrite (NO2) + Nitrate (NO3) as N | 0.080 | mg/l | 07-24-2014 | 0.51
21FLEECO | IMPRGR51 | 07-24-2014 | Nitrogen, Kjeldahl | 0.97 | mg/l | 21FLEECO | IMPRGR51 | 2014-07-24 | Nitrogen, Nitrite (NO2) + Nitrate (NO3) as N | 0 | mg/l | 07-24-2014 | 0.97
21FLCOBS | CBS 18 | 07-30-2014 |  | 0.748 |  | 21FLCOBS | CBS 18 | 2014-07-30 | Nitrogen, Nitrite (NO2) + Nitrate (NO3) as N | 0.203 |  | 07-30-2014 | 0.951
21FLCOBS | CBS 11 | 07-30-2014 |  | 0.815 |  | 21FLCOBS | CBS 11 | 2014-07-30 | Nitrogen, Nitrite (NO2) + Nitrate (NO3) as N | 0.244 |  | 07-30-2014 | 1.059
21FLEECO | IMPRGR51 | 08-20-2014 | Nitrogen, Kjeldahl | 1.2 | mg/l | 21FLEECO | IMPRGR51 | 2014-08-20 | Nitrogen, Nitrite (NO2) + Nitrate (NO3) as N | 0.016 | mg/l | 08-20-2014 | 1.216
21FLEECO | IMPRGR51 | 08-20-2014 | Nitrogen, Kjeldahl | 1.2 | mg/l | 21FLEECO | IMPRGR51 | 2014-08-20 | Nitrogen, Nitrite (NO2) + Nitrate (NO3) as N | 0.011 | mg/l | 08-20-2014 | 1.211
21FLEECO | IMPRGR51 | 08-20-2014 | Nitrogen, Kjeldahl | 1.4 | mg/l | 21FLEECO | IMPRGR51 | 2014-08-20 | Nitrogen, Nitrite (NO2) + Nitrate (NO3) as N | 0.038 | mg/l | 08-20-2014 | 1.438
21FLEECO | IMPRGR41 | 08-20-2014 | Nitrogen, Kjeldahl | 1.3 | mg/l | 21FLEECO | IMPRGR41 | 2014-08-20 | Nitrogen, Nitrite (NO2) + Nitrate (NO3) as N | 0.043 | mg/l | 08-20-2014 | 1.343
21FLEECO | IMPRGR41 | 08-20-2014 | Nitrogen, Kjeldahl | 1.1 | mg/l | 21FLEECO | IMPRGR41 | 2014-08-20 | Nitrogen, Nitrite (NO2) + Nitrate (NO3) as N | 0.016 | mg/l | 08-20-2014 | 1.116
21FLCOBS | CBS 9 | 08-27-2014 |  | 1.080 |  | 21FLCOBS | CBS 9 | 2014-08-27 | Nitrogen, Nitrite (NO2) + Nitrate (NO3) as N | 0.047 |  | 08-27-2014 | 1.127
21FLCOBS | CBS 18 | 08-27-2014 |  | 1.030 |  | 21FLCOBS | CBS 18 | 2014-08-27 | Nitrogen, Nitrite (NO2) + Nitrate (NO3) as N | 0.029 |  | 08-27-2014 | 1.059
21FLCOBS | CBS 11 | 08-27-2014 |  | 1.030 |  | 21FLCOBS | CBS 11 | 2014-08-27 | Nitrogen, Nitrite (NO2) + Nitrate (NO3) as N | 0.067 |  | 08-27-2014 | 1.097
21FLEECO | IMPRGR41 | 09-18-2014 | Nitrogen, Kjeldahl | 0.85 | mg/l | 21FLEECO | IMPRGR41 | 2014-09-18 | Nitrogen, Nitrite (NO2) + Nitrate (NO3) as N | 0.012 | mg/l | 09-18-2014 | 0.862
21FLEECO | IMPRGR41 | 09-18-2014 | Nitrogen, Kjeldahl | 0.80 | mg/l | 21FLEECO | IMPRGR41 | 2014-09-18 | Nitrogen, Nitrite (NO2) + Nitrate (NO3) as N | 0.105 | mg/l | 09-18-2014 | 0.905
21FLEECO | IMPRGR41 | 09-18-2014 | Nitrogen, Kjeldahl | 0.69 | mg/l | 21FLEECO | IMPRGR41 | 2014-09-18 | Nitrogen, Nitrite (NO2) + Nitrate (NO3) as N | 0.072 | mg/l | 09-18-2014 | 0.762
21FLEECO | IMPRGR41 | 09-18-2014 | Nitrogen, Kjeldahl | 0.86 | mg/l | 21FLEECO | IMPRGR41 | 2014-09-18 | Nitrogen, Nitrite (NO2) + Nitrate (NO3) as N | 0.011 | mg/l | 09-18-2014 | 0.871
21FLCOBS | CBS 9 | 09-22-2014 |  | 1.180 |  | 21FLCOBS | CBS 9 | 2014-09-22 | Nitrogen, Nitrite (NO2) + Nitrate (NO3) as N | 0.039 |  | 09-22-2014 | 1.219
21FLCOBS | CBS 18 | 09-22-2014 |  | 0.904 |  | 21FLCOBS | CBS 18 | 2014-09-22 | Nitrogen, Nitrite (NO2) + Nitrate (NO3) as N | 0.029 |  | 09-22-2014 | 0.933
21FLCOBS | CBS 14 | 09-22-2014 |  | 0.784 |  | 21FLCOBS | CBS 14 | 2014-09-22 | Nitrogen, Nitrite (NO2) + Nitrate (NO3) as N | 0.023 |  | 09-22-2014 | 0.807
21FLCOBS | CBS 11 | 09-22-2014 |  | 0.875 |  | 21FLCOBS | CBS 11 | 2014-09-22 | Nitrogen, Nitrite (NO2) + Nitrate (NO3) as N | 0.024 |  | 09-22-2014 | 0.899
21FLEECO | KEHLGR | 09-25-2014 | Nitrogen, Kjeldahl | 1.2 | mg/l | 21FLEECO | KEHLGR | 2014-09-25 | Nitrogen, Nitrite (NO2) + Nitrate (NO3) as N | 0 | mg/l | 09-25-2014 | 1.2
21FLEECO | KEHLGR | 10-09-2014 | Nitrogen, Kjeldahl | 0.85 | mg/l | 21FLEECO | KEHLGR | 2014-10-09 | Nitrogen, Nitrite (NO2) + Nitrate (NO3) as N | 0 | mg/l | 10-09-2014 | 0.85
21FLEECO | KEHLGR | 10-16-2014 | Nitrogen, Kjeldahl | 0.77 | mg/l | 21FLEECO | KEHLGR | 2014-10-16 | Nitrogen, Nitrite (NO2) + Nitrate (NO3) as N | 0 | mg/l | 10-16-2014 | 0.77
21FLEECO | KEHLGR | 10-16-2014 | Nitrogen, Kjeldahl | 0.77 | mg/l | 21FLEECO | KEHLGR | 2014-10-16 | Nitrogen, Nitrite (NO2) + Nitrate (NO3) as N | 0 | mg/l | 10-16-2014 | 0.77
21FLEECO | KEHLGR | 10-16-2014 | Nitrogen, Kjeldahl | 0.55 | mg/l | 21FLEECO | KEHLGR | 2014-10-16 | Nitrogen, Nitrite (NO2) + Nitrate (NO3) as N | 0 | mg/l | 10-16-2014 | 0.55
21FLEECO | KEHLGR | 10-16-2014 | Nitrogen, Kjeldahl | 0.71 | mg/l | 21FLEECO | KEHLGR | 2014-10-16 | Nitrogen, Nitrite (NO2) + Nitrate (NO3) as N | 0 | mg/l | 10-16-2014 | 0.71