## Milestones
Select your BMAP: | Banana River Lagoon |  | Click on the green cell to the right to view a grey, drop down arrow button to the right of the cell so you can select your BMAP.
Select your stakeholder group: | Brevard County |  | After selecting your BMAP above, click on the light green cell to select your town, county, or city with the grey, drop down arrow button to the right of the cell.
| Total Nitrogen (TN) | Total Phosphorus (TP)
Required Reduction (lbs/yr): | 40366.571 | 6336.7262
Total Nitrogen Milestones | TN Overall Percent Reduction Requirement | Entity Requirement TN (lbs/yr) | TN Reductions Achieved as of 2022 | TN Reduction % Achieved
2025 Milestone | 55% | 22201.614 | 7009 | 31.57%
2030 Milestone | 80% | 32293.2568 |  | 21.7%
2035 Milestone | 100% | 40366.571 |  | 17.36%
Total Phosphorus Milestones | TP Overall Percent Reduction Requirement | Entity Requirement TP (lbs/yr) | TP Reductions Achieved as of 2022 | TP Reduction % Achieved
2025 Milestone | 45% | 2851.5268 | 1351 | 47.38%
2030 Milestone | 75% | 4752.5447 |  | 28.43%
2035 Milestone | 100% | 6336.7262 |  | 21.32%

## ProjectPrioritization
ProjID | BMAPID | LeadEntity | Partners | ProjectNumber | ProjectName | ProjectDescription | ProjectType | Project Type Category | ProjectStatus | EstimatedStartDate | EstimatedCompletionDate | TNReduction(lbs/yr) | TNStatus | TPReduction(lbs/yr) | TPStatus | CreditingLocation | AcresTreated | CostEstimate | CostEstimateStatus | CostAnnualO&M | CostO&MStatus | FundingSource | FundingAmount | Fully Funded? | DEPContractAgreementNumber | WMDContractAgreementNumber | Latitude | Longitude | Can provide treatment area map?

## Validation (hidden)
BMAPs | BMAPTN | Milestone 1 | Milestone 2 | Milestone 3 | BMAPTP | Milestone 1 | Milestone 2 | Milestone 3
Banana River Lagoon | Banana River Lagoon | 55% | 80% | 100% | Banana River Lagoon | 45% | 75% | 100%
North Indian River Lagoon | North Indian River Lagoon | 55% | 80% | 100% | North Indian River Lagoon | 55% | 80% | 100%
Central Indian River Lagoon | Central Indian River Lagoon | 35% | 70% | 100% | Central Indian River Lagoon | 35% | 70% | 100%
BMAPID
CIRL
NIRL
BIRL | North Indian River Lagoon |  |  |  | Central Indian River Lagoon
| North Indian River Lagoon | TN Required Reduction (lb/yr) | TP Required Reduction (lb/yr) |  | Central Indian River Lagoon | TN Required Reduction (lb/yr) | TP Required Reduction (lb/yr)
Stakeholders | FDACS | 25264.0941 | 4479.8905 |  | FDACS | 263652.4128 | 43319.3765
FDACS | Brevard County | 92264.6417 | 17475.6293 |  | Brevard County | 47926.7697 | 8447.9647
Brevard County | City of Cocoa | 8837.4 | 1725.6194 |  | City of Fellsmere | 5693.8248 | 1043.1844
City of Cocoa | City of Edgewater | 1958.5236 | 297.2207 |  | City of Fort Pierce
City of Edgewater | City of Melbourne | 34377.8159 | 6291.6785 |  | City of Melbourne | 33921.4212 | 5181.7588
City of Melbourne | City of Oak Hill | 268.7403 | 40.2108 |  | City of Palm Bay | 111990.9122 | 17320.617
City of Oak Hill | City of Rockledge | 11321.8157 | 2134.5678 |  | City of Sebastian | 33195.861 | 6015.4636
City of Rockledge | City of Titusville | 39952.8312 | 6698.5327 |  | City of Vero Beach | 30712.6388 | 3997.922
City of Titusville | FDOT District 5 | 7965.0177 | 1271.6623 |  | City of West Melbourne | 18449.3105 | 2866.4267
FDOT District 5 | Kennedy Space Center | 12153.5919 | 1775.34 |  | FDOT District 4 | 12675.7917 | 1910.1533
Kennedy Space Center | Town of Indialantic | 664.0121 | 130.6796 |  | FDOT District 5 | 7005.9658 | 1026.0565
Town of Indialantic | Town of Palm Shores | 787.162 | 148.1249 |  | Turnpike Enterprise
Town of Palm Shores | Volusia County | 16678.6633 | 2723.6177 |  | Indian River County | 216862.1375 | 30811.8538
Volusia County | Total | 252494.3096 | 45192.774 |  | St. Lucie County | 49780.1498 | 11963.8144
Agricultural Producers |  |  |  |  | Town Melbourne Beach | 2816.7338 | 445.8974
City of Cape Canaveral | Banana River Lagoon |  |  |  | Town of Grant-Valkaria | 25600.1393 | 4040.5784
City of Cocoa Beach | Banana River Lagoon | TN Required Reduction (lb/yr) | TP Required Reduction (lb/yr) |  | Town of Indialantic
City of Indian Harbour Beach | FDACS | 2901.1677 | 384.4402 |  | Town of Indian River Shores | 11039.7327 | 1496.6944
City of Satellite Beach | Brevard County | 40366.571 | 6336.7262 |  | Town of Malabar | 12385.884 | 1909.6421
Port Canaveral | City of Cape Canaveral | 6261.9908 | 1050.7587 |  | Town of Melbourne Village
US Space Force | City of Cocoa Beach | 11527.9469 | 1851.4239 |  | Town of Orchid
City of Fellsmere | City of Indian Harbour Beach | 7649.7716 | 1240.8874 |  | Town of St. Lucie Village
City of Fort Pierce | City of Satellite Beach | 10238.2972 | 1599.6682 |  | US Air Force
City of Palm Bay | FDOT District 5 | 3035.3164 | 444.7192 |  | Indian River Farms Water Control District
City of Sebastian | Kennedy Space Center | 8022.6781 | 1111.6432 |  | Melbourne-Tillman Water Control District
City of Vero Beach | Port Canaveral |  |  |  | Sebastian River Improvement District
City of West Melbourne | US Space Force | 22242.6936 | 3212.9965 |  | Fort Pierce Farms Water Control District
FDOT District 4 | Total | 112246.4334 | 17233.2634 |  | Fellsmere Water Control District
Turnpike Enterprise |  |  |  |  | Vero Lakes Water Control District
Indian River County |  |  |  |  | Total | 883709.6857 | 141797.4039
St. Lucie County
Town Melbourne Beach
Town of Grant-Valkaria
Town of Indian River Shores
Town of Malabar
Town of Melbourne Village
Town of Orchid
Town of St. Lucie Village
Indian River Farms Water Control District
Melbourne-Tillman Water Control District
Sebastian River Improvement District
Fort Pierce Farms Water Control District
Fellsmere Water Control District
Vero Lakes Water Control District

## STAR 2022
ProjID | BMAPID | LeadEntity | Partners | ProjectNumber | ProjectName | ProjectDescription | ProjectType | Project Type Category | ProjectStatus | EstimatedStartDate | EstimatedCompletionDate | TNReduction(lbs/yr) | TNStatus | TPReduction(lbs/yr) | TPStatus | CreditingLocation | AcresTreated | CostEstimate | CostEstimateStatus | CostAnnualO&M | CostO&MStatus | FundingSource | FundingAmount | Fully Funded? | DEPContractAgreementNumber | WMDContractAgreementNumber | Latitude | Longitude
2761 | NIRL | City of Cocoa | NA | CC-11 | Education Efforts | Fertilizer ordinance. | Education Efforts | Stormwater | Ongoing | NA | NA | 637 | Provided | 93 | Provided | B | NA | 0 | NA | 0 | NA | City | City - $0.00 |  | NA | NA | 28.374129 | -80.742833
2762 | NIRL | City of Cocoa | Community Development Block Grant (CDBG) | CC-10 | Diamond Square Stormwater Improvements | Retrofit existing storm sewer in Dimond Square, including the construction of a wet detention pond. | Wet Detention Pond | Stormwater | Completed | 2011 | 2011 | 41 | Provided | 4 | Provided | B | 98.699610797 | 210000 | Provided | 2500 | Provided | City | City - $450,000.00 |  | NA | NA | 28.3508076803161 | -80.7324508936752
2763 | NIRL | City of Cocoa | NA | CC-09 | Bracco Supplemental Water Supply | Joint project with the WWTP to provide reclaimed water. | WWTF Diversion to Reuse | Wastewater | Completed | 2008 | 2014 | 1103 | Provided | 108 | Provided | B | NA | 1200000 | Provided | 0 | NA | City | City - $250,000.00 |  | NA | NA | 28.36361 | -80.73917
2764 | NIRL | City of Cocoa | NA | CC-08 | Street Sweeping | Pavement cleaning by sweeping, vacuum, or cleaning. | Street Sweeping | Stormwater | Ongoing | NA | NA | 405 | Provided | 260 | Provided | B | NA | 80000 | Provided | 100000 | Provided | City | City - $0.00 |  | NA | NA | 28.374129 | -80.742833
2765 | NIRL | City of Cocoa | NA | CC-07 | Suntree Baffle Box #1 on 2116 IRD | Capture previously untreated runoff. | Baffle Boxes- Second Generation | Stormwater | Completed | 2014 | 2014 | 11 | Provided | 1 | Provided | B | 5.9 | 80000 | Provided | 3500 | Provided | City | City - $40,000.00 |  | NA | NA | 28.3919676139863 | -80.7433458320404
2766 | NIRL | City of Cocoa | SJRWMD | CC-06 | North Fiske Stormwater Retention Facility | Wet detention pond to reduce the discharge of stormwater runoff into surface waters in the state by complete on-site storage. | 100% On-site Retention | Stormwater | Completed | 2005 | 2009 | 16 | Provided | 2 | Provided | B | 33.9 | 330000 | Provided | 5000 | Provided | City; SJRWMD | City - $275,000.00; SJRWMD - $225,000.00 |  | NA; NA | NA; SK461AA | 28.3830836678646 | -80.7426851825722
2767 | NIRL | City of Cocoa | NA | CC-13 | Cocoa Riverfront Park | Amphitheatre and stormwater improvements. Same as Project Number CC-03 where information is captured. Recommend removing from list. | Stormwater System Rehabilitation | Stormwater - Nutrient Projects Ineligible for Credit | Completed | 2014 | 2016 | 0 | NA | 0 | NA | B | 12 | 162000 | Provided | 0 | NA | City | City - $0.00 |  | NA | NA | 28.35417 | -80.72417
2769 | NIRL | Brevard County | NA | BC-001 | Old Dixie Highway 601 | Sediment trap. | BMP Cleanout | Stormwater | Ongoing | 2010 | 2014 | 0 | TBD | 0 | TBD | A | TBD | 2000 | Provided | 2000 | Provided | County | County - $2,000.00 |  | NA | Not provided | 28.622302 | -80.82987
2778 | NIRL | City of Cocoa | NA | CC-05 | North Brevard Avenue Stormwater Treatment Facility | Hydrodynamic separators that remove sediment, trap debris and separate floating oils from runoff. | Hydrodynamic Separators | Stormwater | Completed | 2003 | 2003 | 0 | NA | 2 | Provided | B | 11.3 | 83610 | Provided | 500 | Provided | City; Developer; SJRWMD | City - $22,500; Developer - $28,000; SJRWMD - $20,000 |  | NA; NA; NA | NA; NA; SG432AA | 28.3572166853689 | -80.7280586746575
2779 | NIRL | Kennedy Space Center | NA | KSC-13 | KARS II Racquetball Court M6-0328A | Demolition of facility resulted in loss of impervious area and change of land use. | Land Use Change | Load Tracking | Completed | TBD | 2010 | 0 | TBD | 0 | TBD | B | 0.1 | 0 | NA | 0 | NA | NA | NA - $0.00 |  | NA | Not provided | 28.5246841038073 | -80.6671086390109
2780 | NIRL | Town of Indialantic | Not provided | TI-03 | Education Efforts | Pamphlet, website, and fertilizer ordinance. | Education Efforts | Stormwater | Ongoing | TBD | NA | 65 | Provided | 10 | Provided | B | NA | 0 | TBD | 0 | TBD | Not provided | Not provided - $0.00 |  | NA | Not provided | 28.093254 | -80.572739
2781 | NIRL | Town of Indialantic | Not provided | TI-02 | 100% On-Site Retention | Not provided. | 100% On-site Retention | Stormwater | Completed | TBD | 2001 | 1280 | Provided | 190 | Provided | B | 3.5 | 0 | TBD | 0 | TBD | Not provided | Not provided - $0.00 |  | NA | Not provided | 28.0929613555149 | -80.5727343405277
2782 | NIRL | Town of Indialantic | Not provided | TI-01 | Swales North of U.S. 192 Causeway | Swales provide treatment as a part of TI-02 and all reductions are accounted for below. | Grass swales without swale blocks or raised culverts | Stormwater | Completed | TBD | 2001 | 0 | NA | 0 | NA | B | 29.2 | 0 | TBD | 0 | TBD | Not provided | Not provided - $0.00 |  | NA | Not provided | 28.0929613555149 | -80.5727343405277
2783 | NIRL | Kennedy Space Center | NA | KSC-19 | Demolition of Facility M5-1546 | Demolition of facility resulted in loss of impervious area and change of land use. | Land Use Change | Load Tracking | Completed | TBD | 2014 | 0 | TBD | 0 | TBD | B | 5 | 0 | NA | 0 | NA | NA | NA - $0.00 |  | NA | Not provided | 28.508553 | -80.693258
2784 | NIRL | Kennedy Space Center | NA | KSC-18 | Demolition of Facility J6-2377 | Demolition of facility resulted in loss of impervious area and change of land use. | Land Use Change | Load Tracking | Completed | TBD | 2014 | 0 | TBD | 0 | TBD | A | 0.1 | 0 | NA | 0 | NA | NA | NA - $0.00 |  | NA | Not provided | 28.598919 | -80.66695
2785 | NIRL | Kennedy Space Center | NA | KSC-17 | NASA Parkway West | Missing from Model. Ditch along south side of NASA Parkway West, ends before the lagoon. | Grass swales without swale blocks or raised culverts | Stormwater | Completed | TBD | 2014 | 175 | Provided | 32 | Provided | B | 109.4268336 | 0 | TBD | 0 | TBD | Not provided | Not provided - $0.00 |  | NA | Not provided | 28.5258024054495 | -80.6987845082512
2786 | NIRL | Kennedy Space Center | NA | KSC-16 | Visitors Complex/ NASA Badging Center | Missing from Model. Existing permitted stormwater treatment pond. | Wet Detention Pond | Stormwater | Completed | TBD | 2014 | 228 | Provided | 48 | Provided | B | 131.7 | 0 | TBD | 0 | TBD | Not provided | Not provided - $0.00 |  | NA | Not provided | 28.5220979436119 | -80.6819476834702
2787 | NIRL | City of Cocoa | Space Coast Transportation Planning Organization (SCTPO); FDOT | CC-12 | Peachtree St. Reconstruction | Roadway and stormwater improvements. | Stormwater System Rehabilitation | Stormwater - Nutrient Projects Ineligible for Credit | Completed | 2016 | 2016 | 0 | NA | 0 | NA | B | 3 | 1700000 | Provided | 0 | NA | City; FDOT | City - $161,250.00; FDOT - $1,387,500.00 |  | NA; NA | NA; NA | 28.35778 | -80.73889
2788 | NIRL | Kennedy Space Center | NA | KSC-14 | Visitor Center Storage Building M6-0503 | Demolition of facility resulted in loss of impervious area and change of land use. | Land Use Change | Load Tracking | Completed | TBD | 2010 | 0 | TBD | 0 | TBD | B | 0.1 | 0 | NA | 0 | NA | NA | NA - $0.00 |  | NA | Not provided | 28.5217225779443 | -80.6852587973126
2790 | NIRL | Brevard County | NA | BC-009 | Twin Lakes South | Construction of a baffle box. | Baffle Boxes- First Generation | Stormwater | Completed | 2013 | 2014 | 0 | Provided | 0 | Provided | B | 8.5 | 20082 | Provided | 0 | TBD | Not provided | Not provided - $0.00 |  | NA | Not provided | 28.4119087868403 | -80.7519535776597
2791 | NIRL | Brevard County | NA | BC-008 | Twin Lakes North | Construction of a baffle box. | Baffle Boxes- First Generation | Stormwater | Completed | 2013 | 2014 | 0 | Provided | 0 | Provided | B | 7.7 | 0 | TBD | 0 | TBD | Not provided | Not provided - $0.00 |  | NA | Not provided | 28.4128064458657 | -80.7520253074758
2792 | NIRL | Brevard County | TBD | BC-007 | Scottsmoor C | Advanced denitrification and iron enhanced sand filter in a baffle box treatment train. | BMP Treatment Train | Stormwater | Underway | 2017 | 2023 | 0 | TBD | 0 | TBD | A | 380.00 | 0 | TBD | 1000 | Provided | DEP LF | DEP LF - $337,043.00 | Y | LP05114 | TBD | 28.743942 | -80.854062
2793 | NIRL | Brevard County | Not provided | BC-006 | Chain of Lakes Reuse | Installing reuse from the pond. | Stormwater Reuse | Stormwater | Completed | TBD | 2005 | 0 | TBD | 0 | TBD | A | TBD | 0 | TBD | 0 | TBD | Not provided | Not provided - $0.00 |  | NA | Not provided | 28.6332408150473 | -80.8310185764948
2794 | NIRL | Brevard County | DEP; City of Titusville | BC-005 | Chain of Lakes Southern Expansion Phase 1 | Completion of additional detention. | Wet Detention Pond | Stormwater | Completed | 2014 | 2014 | 284 | Provided | 317 | Provided | A | 575.2 | 3200000 | Provided | 1000 | Provided | DEP | DEP - $0.00 |  | S0620 | Not provided | 28.6273789688255 | -80.8322909258089
2795 | NIRL | Brevard County | TBD | BC-004 | Scottsmoor I | Advanced denitrification with iron enhanced sand filter and baffle box treatment train. | Biosorption Activated Media (BAM) | Stormwater | Underway | 2017 | 2023 | 1603 | Provided | 435 | Provided | A | 500.00 | 1892041 | Provided | 0 | TBD | Brevard SOIRL; DEP LF; ARPA | Brevard SOIRL - $245,000.00; DEP LF - $337,043.00; ARPA - $976,000.00 | Y | NA; LP05118; NA | NA; WMD; TBD | 28.736345 | -80.849284
2796 | NIRL | Brevard County | Cape Canaveral; Cocoa; Cocoa Beach; Grant-Valkaria; Indian Harbour Beach (IHB); Malabar; Melbourne; West Melbourne | BC-003 | Education Efforts | FYN; landscape, irrigation, fertilizer, and pet waste ordinances; PSAs; pamphlets; website, Illicit Discharge Program. ILA for Public Education. | Education Efforts | Stormwater | Ongoing | 2013 | NA | 2300 | Provided | 351 | Provided | A | NA | 0 | TBD | 0 | TBD | Not provided | Not provided - $0.00 |  | NA | NA | 28.647461 | -80.76476
2797 | NIRL | Brevard County | DEP; Titusville | BC-002 | Chain of Lakes Pond | Wet detention Regional Pond. | Wet Detention Pond | Stormwater | Completed | 2010 | 2010 | 3530 | Provided | 945 | Provided | A | 1072.5 | 2051405 | Provided | 0 | TBD | DEP | DEP - $0.00 |  | WM804 | Not provided | 28.6332408150473 | -80.8310185764948
2798 | NIRL | Kennedy Space Center | NA | KSC-15 | Causeway Wetland Mitigation | Missing from Model. Existing permitted stormwater treatment pond. | Wet Detention Pond | Stormwater | Completed | TBD | 2014 | 22 | Provided | 5 | Provided | B | 12.6 | 0 | TBD | 0 | TBD | Not provided | Not provided - $0.00 |  | NA | Not provided | 28.526068613255 | -80.7324764667258
2981 | NIRL | Brevard County | SOIRL | BC-046 | Kingsmill-Aurora Phase 2 | Expansion of a Wet Detention Pond and adding Denitrification to pond slope. | Wet Detention Pond | Stormwater | Planned | 2021 | 2023 | 3354 | Provided | 916 | Provided | B | 1220.4 | 1600000 | Provided | 1000 | Provided | SOIRL | SOIRL - $367,488.00 |  | NA | TBD | 28.135265 | -80.670005
2982 | NIRL | Brevard County | NA | BC-047 | Sediment Trap, Grated Inlet Basket, Inlet Weir Cleaning | Annual maintenance, removing captured debris from structures. | BMP Cleanout | Stormwater | Ongoing | 2013 | Prior to 2013 | 0 | TBD | 0 | TBD | B | NA | 392105 | Provided | 250000 | Provided | NA | NA - $0.00 |  | NA | Not provided | 28.32532 | -80.69247
2983 | NIRL | Brevard County | DEP | BC-043 | Riverview 9856 Indialantic | Upgrading a 1st Generation to a 2nd generation baffle box by adding the nutrient separating screen. | Baffle Boxes- Second Generation | Stormwater | Completed | TBD | Prior to 2013 | 0 | TBD | 0 | TBD | B | 5.7 | 15000 | Provided | 2140 | Provided | DEP | DEP - $275,000.00 |  | S0648 | Not provided | 28.1013652817158 | -80.5828682995247
2984 | NIRL | Brevard County | DEP | BC-045 | Oak Ridge Indialantic | Upgrading a 1st Generation to a 2nd generation baffle box by adding the nutrient separating screen. | Baffle Boxes- Second Generation | Stormwater | Completed | TBD | Prior to 2013 | 219 | Provided | 26 | Provided | B | 126.5 | 15000 | Provided | 2140 | Provided | DEP | DEP - $275,000.00 |  | S0648 | Not provided | 28.1019106232559 | -80.5758663070259
2985 | NIRL | Brevard County | DEP | BC-044 | Riverview 9864 Indialantic | Upgrading a 1st Generation to a 2nd generation baffle box by adding the nutrient separating screen. | Baffle Boxes- Second Generation | Stormwater | Completed | TBD | Prior to 2013 | 0 | TBD | 0 | TBD | B | 98.5 | 15000 | Provided | 2140 | Provided | DEP | DEP - $275,000.00 |  | S0648 | Not provided | 28.1012668999919 | -80.5772017990645
2986 | NIRL | Brevard County | DEP | BC-048 | Merritt Ridge 3A | Alum pond. | Floating Islands/ Managed Aquatic Plant Systems (MAPS) | Stormwater | Completed | TBD | Prior to 2013 | 4 | Provided | 1 | Provided | B | 32.1 | 100362 | Provided | 41817.5 | Provided | DEP; County | DEP - $0.00; County - $0.00 |  | G0430; NA | Not provided; Not provided | NULL | NULL
2987 | NIRL | Brevard County | DEP | BC-042 | Cedar Lane Indialantic | Upgrading a 1st Generation to a 2nd generation baffle box by adding the nutrient separating screen. | Baffle Boxes- Second Generation | Stormwater | Completed | TBD | Prior to 2013 | 7 | Provided | 1 | Provided | B | 3.8 | 12507 | Provided | 2140 | Provided | DEP | DEP - $275,000.00 |  | S0648 | Not provided | 28.1028679100412 | -80.5827657581731
2988 | NIRL | Brevard County | DEP | BC-041 | River Shore 1925 Indialantic | Upgrading a 1st Generation to a 2nd generation baffle box by adding the nutrient separating screen. | Baffle Boxes- Second Generation | Stormwater | Completed | TBD | Prior to 2013 | 35 | Provided | 4 | Provided | B | 7.4 | 12507 | Provided | 2140 | Provided | DEP | DEP - $275,000.00 |  | S0648 | Not provided | 28.1100983771568 | -80.5851276841474
2989 | NIRL | Brevard County | DEP | BC-049 | Lake George | Installation of floating vegetative islands. Wet pond credited in BC-19. | Floating Islands/ Managed Aquatic Plant Systems (MAPS) | Stormwater | Completed | 2015 | 2017 | 282 | Provided | 27 | Provided | B | 719 | 51200 | Provided | 0 | TBD | DEP; County | DEP - $0.00; County - $0.00 |  | LP852; NA | NA; NA | 28.4553943410101 | -80.6868569308333
2990 | NIRL | Brevard County | DEP | BC-039 | Alamanda Indian Harbour Beach | Upgrading a 1st Generation to a 2nd generation baffle box by adding the nutrient separating screen. | Baffle Boxes- Second Generation | Stormwater | Completed | TBD | Prior to 2013 | 5 | Provided | 1 | Provided | B | 2.8 | 12507 | Provided | 2140 | Provided | DEP | DEP - $275,000.00 |  | S0648 | Not provided | 28.1112527216627 | -80.5850920219407
2991 | NIRL | Brevard County | Not provided | BC-056 | Fountainhead | Removing vegetation from a wet detention pond. | Aquatic Vegetation Harvesting | In Waterbody | Completed | TBD | 2014 | 401 | Provided | 65 | Provided | B | 125.457979 | 39274 | Provided | 0 | TBD | Not provided | Not provided - $0.00 |  | NA | Not provided | 28.1237873544048 | -80.6702140646093
2992 | NIRL | Brevard County | DEP | BC-068a | Multiple Ditch Outfall Denitrification D1 | Providing base flow/groundwater treatment in open drainage basins. | Biosorption Activated Media (BAM) | Stormwater | Canceled | NA | 2019 | 0 | NA | 0 | NA | B | NA | 0 | NA | 0 | NA | DEP | DEP - $0.00 |  | LP0511A | NA | NULL | NULL
2993 | NIRL | Brevard County | DEP | BC-069 | Multiple Ditch Outfall Denitrification D4 (replace by individual Basin #s/names) | Providing base flow/groundwater treatment in open drainage basins. | Biosorption Activated Media (BAM) | Stormwater | Canceled | NA | NA | 0 | NA | 0 | NA | B | NA | 0 | NA | 0 | NA | DEP | DEP - $0.00 |  | LP0511A | TBD | 28.196276 | -80.663933
2994 | NIRL | Brevard County | Not provided | BC-070 | Otter Creek Basin D4 | Providing base flow/groundwater treatment in open drainage basins. | Biosorption Activated Media (BAM) | Stormwater | Canceled | NA | NA | 0 | NA | 0 | NA | B | 0.00 | 0 | NA | 0 | NA | Not provided | Not provided - $0.00 | N | NA | TBD | 28.157813 | -80.662141
2995 | NIRL | Brevard County | SJRWMD | BC-071 | Suntree In-Channel Denitrification D4 | Providing base flow/groundwater treatment in open drainage basins. Type of media is charcoal and gravel. Measured removal averaged 2.11% for TN. | Biosorption Activated Media (BAM) | Stormwater | Completed | 2018 | 2019 | 0 | TBD | 0 | NA | B | 633 | 71000 | Provided | 0 | TBD | SJRWMD | SJRWMD - $11,051.00 |  | NA | 01-1802 | 28.223566 | -80.675119
2996 | NIRL | Brevard County | DEP | BC-072 | Multiple Ditch Outfall Denitrification D5 | Providing base flow/groundwater treatment in open drainage basins. Replaced with individual basin projects.. | Biosorption Activated Media (BAM) | Stormwater | Canceled | NA | NA | 0 | NA | 0 | NA | B | NA | 0 | NA | 0 | NA | DEP | DEP - $100,000.00 |  | LP0511A | NA | 28.108581 | -80.620223
2997 | NIRL | Brevard County | DEP | BC-040 | River Shore 1848 Indialantic | Upgrading a 1st Generation to a 2nd generation baffle box by adding the nutrient separating screen. | Baffle Boxes- Second Generation | Stormwater | Completed | TBD | Prior to 2013 | 5 | Provided | 1 | Provided | B | 2.7 | 31751 | Provided | 2140 | Provided | DEP | DEP - $275,000.00 |  | S0648 | Not provided | 28.1087174777292 | -80.5857226938728
2998 | NIRL | Brevard County | DEP | BC-064 | Shoreview Lane | Upgrading a 1st Generation to a 2nd generation baffle box by adding the nutrient separating screen. | Baffle Boxes- Second Generation | Stormwater | Completed | TBD | 2015 | 12 | Provided | 1 | Provided | B | 5.1 | 24543.44 | Provided | 2140 | Provided | DEP | DEP - $275,000.00 |  | S0650 | Not provided | 28.1088048130158 | -80.5841896061234
2999 | NIRL | City of Cocoa | SJRWMD | CC-02 | Bracco Expansion Area | Provide the community with a park along the ponds. | Wet Detention Pond | Stormwater | Completed | 2008 | 2010 | 104 | Provided | 28 | Provided | B | 880.68330001 | 570762 | Provided | 5000 | Provided | City; SJRWMD | City - $276,000.00; SJRWMD - $276,000.00 |  | NA; NA | NA; SI430A, SK458AA | 28.3969147778384 | -80.7491260407421
3000 | NIRL | Brevard County | Not provided | BC-058 | Street Sweeping | Monthly street sweeping. | Street Sweeping | Stormwater | Ongoing | TBD | NA | 110 | Provided | 71 | Provided | A | NA | 0 | NA | 21000 | Provided | County | County - $0.00 |  | NA | Not provided | 28.64746 | -80.76476
3001 | NIRL | City of Rockledge | Not provided | ROCK-21 | Street Sweeping | Pavement cleaning by sweeping, vacuum, or washing. | Street Sweeping | Stormwater | Ongoing | TBD | NA | 794 | Provided | 337 | Provided | B | NA | 0 | TBD | 54000 | Provided | Not provided | Not provided - $0.00 |  | NA | Not provided | 28.310377 | -80.718537
3002 | NIRL | Brevard County | NA | BC-059 | Baffle Box/Sediment Trap Cleaning | Quarterly baffle box/sediment trap cleaning. | BMP Cleanout | Stormwater | Ongoing | 2010 | 2015 | 0 | TBD | 0 | TBD | A | NA | 250000 | Provided | 250000 | Provided | County | County - $250,000.00 |  | NA | Not provided | 28.64746 | -80.76476
3003 | NIRL | Brevard County | DEP | BC-060 | Huntington Road | Installation of vegetative floating island into an exiting detention pond. | Floating Islands/ Managed Aquatic Plant Systems (MAPS) | Stormwater | Completed | TBD | 2016 | 249 | Provided | 38 | Provided | A | 354.641513 | 45788 | Provided | 9997.5 | Provided | DEP; County | DEP - $0.00; County - $0.00 |  | G0430; NA | Not provided; Not provided | 28.7667743725469 | -80.8638293742923
3004 | NIRL | Brevard County | DEP | BC-061 | Port St. John C | Installation of vegetative floating island into an exiting detention pond. | Floating Islands/ Managed Aquatic Plant Systems (MAPS) | Stormwater | Completed | TBD | 2016 | 19 | Provided | 3 | Provided | B | 19.988124 | 14062 | Provided | 3070.5 | Provided | DEP; County | DEP - $0.00; County - $0.00 |  | G0430; NA | Not provided; Not provided | 28.4785448767231 | -80.7730351941441
3005 | NIRL | Brevard County | SJRWMD | BC-073 | Eau Gallie Area Muck Dredging | Removed an estimated 600,000 cubic yards of muck. | Muck Removal/Restoration Dredging | In Waterbody | Completed | 2017 | 2018 | 0 | TBD | 0 | TBD | B | NA | 26250000 | Provided | 0 | NA | SOIRL | SOIRL - $26,250,000.00 |  | NA | Not provided | 28.134476 | -80.614342
3006 | NIRL | Brevard County | DEP | BC-054 | McIver South | Upgrading a 1st Generation to a 2nd generation baffle box by adding the nutrient separating screen. | Baffle Boxes- Second Generation | Stormwater | Completed | TBD | 2013 | 5 | Provided | 1 | Provided | B | 2.8 | 12507 | Provided | 2140 | Provided | DEP | DEP - $275,000.00 |  | S0648 | Not provided | 28.2879510396651 | -80.6958981800002
3007 | NIRL | Brevard County | DEP | BC-063 | Granada West | Upgrading a 1st Generation to a 2nd generation baffle box by adding the nutrient separating screen. | Baffle Boxes- Second Generation | Stormwater | Completed | TBD | 2015 | 15 | Provided | 2 | Provided | B | 8.6 | 11220 | Provided | 2140 | Provided | DEP | DEP - $275,000.00 |  | S0649 | Not provided | 28.3368291905656 | -80.6997091027625
3008 | NIRL | Brevard County | Not provided | BC-050 | Wickham Park | The provided treatment volume is .17 ac-It. | Stormwater Reuse | Stormwater | Completed | TBD | 2010 | 0 | TBD | 0 | TBD | B | TBD | 0 | TBD | 0 | TBD | Not provided | Not provided - $0.00 |  | NA | Not provided | 28.1619906106918 | -80.6679901540891
3009 | NIRL | Brevard County | DEP | BC-065 | Sunset Park North | Upgrading a 1st Generation to a 2nd generation baffle box by adding the nutrient separating screen. | Baffle Boxes- Second Generation | Stormwater | Completed | TBD | 2015 | 42 | Provided | 5 | Provided | B | 23.1 | 11170 | Provided | 2140 | Provided | DEP | DEP - $275,000.00 |  | S0651 | Not provided | 28.0967269129133 | -80.5758464395432
3010 | NIRL | Brevard County | DEP | BC-066 | Oak Street | Upgrading a 1st Generation to a 2nd generation baffle box by adding the nutrient separating screen. Project accounted for in CIRL-BC-02 and is outside the NIRL boundary. | Baffle Boxes- Second Generation | Stormwater | Canceled | NA | 2015 | 0 | NA | 0 | NA | B | 0.3 | 10895 | Provided | 2140 | Provided | DEP | DEP - $275,000.00 |  | S0652 | NA | 28.05792 | -80.55826
3011 | NIRL | Brevard County | NA | BC-067 | Fountainhead Advanced Denitrification | Phosphorus reduction & denitrification. Project reassigned to CIRL BC-37 ProjID 6313. | Denitrification Walls | Stormwater | Void | 2018 | 2022 | 0 | NA | 0 | NA | B | NA | 0 | NA | 0 | NA | NA | NA - $0.00 |  | NA | NA | 28.560402 | -80.768089
3012 | NIRL | Brevard County | DEP | BC-057 | Fiske | Upgrading a 1st Generation to a 2nd generation baffle box by adding the nutrient separating screen. | Baffle Boxes- Second Generation | Stormwater | Completed | TBD | 2014 | 138 | Provided | 16 | Provided | B | 126.2 | 12507 | Provided | 2140 | Provided | DEP | DEP - $275,000.00 |  | S0648 | Not provided | 28.3165803880435 | -80.7246078029694
3013 | NIRL | Brevard County | DEP | BC-055 | 651 Franklyn | Upgrading a 1st Generation to a 2nd generation baffle box by adding the nutrient separating screen. | Baffle Boxes- Second Generation | Stormwater | Completed | TBD | 2013 | 25 | Provided | 3 | Provided | B | 13.7 | 12507 | Provided | 2140 | Provided | DEP | DEP - $275,000.00 |  | S0648 | Not provided | 28.0990862589316 | -80.5824334401226
3014 | NIRL | Brevard County | Not provided | BC-053 | Florida Boulevard Pond | Construction of a wet detention pond. | Wet Detention Pond | Stormwater | Completed | TBD | 2002 | 176 | Provided | 30 | Provided | B | 88.4 | 350384 | Provided | 0 | TBD | Not provided | Not provided - $0.00 |  | NA | Not provided | 28.3897981636262 | -80.7053651710951
3015 | NIRL | Brevard County | Not provided | BC-052 | Rockledge Barton Park Reuse | Barton Park Pond was constructed by Rockledge. Brevard Parks withdraws water for irrigation for Rockledge Park. | Stormwater Reuse | Stormwater | Completed | TBD | 2009 | 275 | Provided | 39 | Provided | B | TBD | 0 | TBD | 0 | TBD | Not provided | Not provided - $0.00 |  | NA | Not provided | 28.33243 | -80.73757
3016 | NIRL | Brevard County | Not provided | BC-051 | Ellington Park | Construction of a wet detention pond. | Stormwater Reuse | Stormwater | Completed | TBD | 2005 | 532 | Provided | 76 | Provided | B | TBD | 0 | TBD | 0 | TBD | Not provided | Not provided - $0.00 |  | NA | Not provided | 28.4317554274821 | -80.7131145409253
3017 | NIRL | Brevard County | DEP | BC-062 | Shoreview Circle | Upgrading a 1st Generation to a 2nd generation baffle box by adding the nutrient separating screen. | Baffle Boxes- Second Generation | Stormwater | Completed | TBD | 2015 | 6 | Provided | 1 | Provided | B | 2.5 | 11270 | Provided | 2140 | Provided | DEP | DEP - $275,000.00 |  | S0648 | Not provided | 28.1075809774619 | -80.5845053688769
3018 | NIRL | Brevard County | Cape Canaveral; Cocoa; Cocoa Beach; IHB; Malabar; Melbourne; West Melbourne | BC-023 | Education Efforts | FYN; landscape, irrigation, fertilizer, and pet waste ordinances; PSAs; pamphlets; website, Illicit Discharge Program. ILA for Public Education. | Education Efforts | Stormwater | Ongoing | 2013 | NA | 8392 | Provided | 1245 | Provided | B | NA | 0 | TBD | 0 | TBD | Not provided | Not provided - $0.00 |  | NA | NA | 28.325321 | -80.692470
3019 | NIRL | Brevard County | All Cities | BC-081a | Education Efforts | Fertilizer video, rain barrel workshops, Facebook page, bus wrap, and billboard. | Education Efforts | Stormwater | Ongoing | 2017 | NA | 0 | NA | 0 | NA | B | NA | 0 | TBD | 0 | TBD | SOIRL | SOIRL - $0.00 |  | NA | Not provided | 28.64746 | -80.76476
3020 | NIRL | Brevard County | DEP | BC-035 | Granada Street 1030 East | Upgrading a 1st Generation to a 2nd generation baffle box by adding the nutrient separating screen. | Baffle Boxes- Second Generation | Stormwater | Completed | TBD | Prior to 2013 | 146 | Provided | 17 | Provided | B | 38.6 | 15000 | Provided | 2140 | Provided | DEP | DEP - $275,000.00 |  | S0648 | Not provided | 28.3403962500458 | -80.6977294924022
3021 | NIRL | Brevard County | DEP | BC-034 | Indian River Isles | Upgrading a 1st Generation to a 2nd generation baffle box by adding the nutrient separating screen. | Baffle Boxes- Second Generation | Stormwater | Completed | TBD | Prior to 2013 | 68 | Provided | 7 | Provided | B | 7.3 | 30844 | Provided | 2140 | Provided | DEP | DEP - $275,000.00 |  | S0648 | Not provided | 28.2456066318426 | -80.6807931992876
3022 | NIRL | Brevard County | DEP | BC-033 | Lucas Place | Upgrading a 1st Generation to a 2nd generation baffle box by adding the nutrient separating screen. | Baffle Boxes- Second Generation | Stormwater | Completed | TBD | Prior to 2013 | 9 | Provided | 1 | Provided | B | 2.7 | 12507 | Provided | 2140 | Provided | DEP | DEP - $275,000.00 |  | S0648 | Not provided | 28.37576 | -80.71335
3023 | NIRL | Brevard County | DEP | BC-032 | West Avenue 6600 | Upgrading a 1st Generation to a 2nd generation baffle box by adding the nutrient separating screen. | Baffle Boxes- Second Generation | Stormwater | Completed | TBD | 2017 | 98 | Provided | 12 | Provided | B | 50.7 | 15000 | Provided | 2140 | Provided | DEP | DEP - $275,000.00 |  | S0648 | Not provided | 28.474674300938 | -80.7702500834108
3024 | NIRL | Brevard County | DEP | BC-031 | Wickham Park North | Installation of floating vegetative islands for Nutrient uptake. | Floating Islands/ Managed Aquatic Plant Systems (MAPS) | Stormwater | Completed | TBD | 2017 | 1255 | Provided | 180 | Provided | B | 1796.9 | 75428 | Provided | 24175 | Provided | DEP | DEP - $0.00 |  | G0430 | Not provided | 28.1658908107587 | -80.6716100956786
3025 | NIRL | Brevard County | DEP | BC-030 | Port St. John B | Installation of floating vegetative islands for Nutrient uptake. | Floating Islands/ Managed Aquatic Plant Systems (MAPS) | Stormwater | Completed | TBD | Prior to 2013 | 57 | Provided | 8 | Provided | B | 57.9 | 16308 | Provided | 7315 | Provided | DEP | DEP - $0.00 |  | G0430 | Not provided | 28.481042842166 | -80.7741216614766
3026 | NIRL | Brevard County | DEP | BC-029 | Fairglen Elementary | Installation of floating vegetative islands for Nutrient uptake. | Floating Islands/ Managed Aquatic Plant Systems (MAPS) | Stormwater | Completed | TBD | 2017 | 38 | Provided | 3 | Provided | B | 80.2 | 34996 | Provided | 15703 | Provided | DEP | DEP - $0.00 |  | G0430 | NA | 28.4355622936804 | -80.7625301673938
3027 | NIRL | Brevard County | DEP | BC-028 | Florida Boulevard | Installation of floating vegetative islands for Nutrient uptake. | Floating Islands/ Managed Aquatic Plant Systems (MAPS) | Stormwater | Completed | 2013 | 2014 | 57 | Provided | 5 | Provided | B | 88.4 | 40772 | Provided | 18295 | Provided | DEP | DEP - $0.00 |  | G0430 | Not provided | 28.3911795884785 | -80.7061173869847
3028 | NIRL | Brevard County | DEP | BC-027 | Johnson Junior High | Discharge regulation, phosphorus reduction, and denitrification. Biosorption activated media added. | Floating Islands/ Managed Aquatic Plant Systems (MAPS) | Stormwater | Completed | TBD | 2017 | 1417 | Provided | 200 | Provided | B | 133.4 | 499416.43 | Provided | 0 | TBD | DEP | DEP - $489,200.00 |  | G0430 | Not provided | 28.1436163757864 | -80.6514863823303
3029 | NIRL | Brevard County | DEP | BC-026 | Pines Industrial | Construction of a pond to treat runoff where no treatment was provided. | Wet Detention Pond | Stormwater | Completed | 2015 | 2020 | 0 | TBD | 0 | TBD | B | 71 | 822000 | Provided | 0 | TBD | DEP | DEP - $0.00 |  | NF003 | TBD | 28.2915033 | -80.7019022
3030 | NIRL | FDACS | NA | FDACS-02 | Credit for Changes in Land Use | Credit for changes in land use. Project canceled in 2020. Land use change occurred prior to land use date in the new model. | Land Use Change | Load Tracking | Canceled | NA | NA | 0 | NA | 0 | NA | B | NA | 0 | NA | 0 | NA | NA | NA - $0.00 |  | NA | NA | NULL | NULL
3031 | NIRL | Brevard County | DEP | BC-024 | Pine Island Phase I and II | Two Wet Detention Ponds (80-acres & 23 acres) with Gravity Flow and Pump Station. | Wet Detention Pond | Stormwater | Completed | 2010 | 2015 | 13154 | Provided | 3504 | Provided | B | 6232.9 | 4131255 | Provided | 34705 | Provided | DEP TMDL; DEP 319 | DEP TMDL - $0.00; DEP 319 - $1,677,079.00 |  | G0288; G0344 | Not provided; Not provided | 28.4649053684489 | -80.699361745544
3032 | NIRL | FDACS | NA | FDACS-01 | Credit for Changes in Land Use | Credit for changes in land use. Project canceled in 2020. Land use change occurred prior to land use date in the new model. | Land Use Change | Load Tracking | Canceled | NA | NA | 0 | NA | 0 | NA | A | NA | 0 | NA | 0 | NA | NA | NA - $0.00 |  | NA | NA | NULL | NULL
3033 | NIRL | Brevard County | Not provided | BC-022 | Street Sweeping | Monthly Street Sweeping 786 curb lane miles. | Street Sweeping | Stormwater | Ongoing | TBD | NA | 636 | Provided | 408 | Provided | B | NA | 106665.04 | Provided | 0 | TBD | Not provided | Not provided - $0.00 |  | NA | Not provided | 28.32532 | -80.69247
3034 | NIRL | Brevard County | Not provided | BC-021 | Parkway Drive Phase 2 Pond | Construction of a detention pond to treat runoff. | Wet Detention Pond | Stormwater | Completed | TBD | 2004 | 7148 | Provided | 1921 | Provided | B | 1796.9 | 1817720 | Provided | 0 | TBD | Not provided | Not provided - $0.00 |  | NA | Not provided | 28.1658908107587 | -80.6716100956786
3035 | NIRL | Brevard County | Not provided | BC-020 | Merritt Island Courthouse Pond | Construction of a detention pond to treat runoff. | Wet Detention Pond | Stormwater | Completed | TBD | 2003 | 5 | Provided | 1 | Provided | B | 7 | 95584 | Provided | 0 | TBD | Not provided | Not provided - $0.00 |  | NA | Not provided | 28.4032557765221 | -80.7067833796016
3036 | NIRL | Brevard County | DEP | BC-019 | Lake George | Construction of a detention pond to treat runoff. | Wet Detention Pond | Stormwater | Completed | TBD | 2010 | 1409 | Provided | 442 | Provided | B | 719 | 347255 | Provided | 17750 | Provided | DEP | DEP - $0.00 |  | LP8952 | Not provided | 28.4553943410101 | -80.6868569308333
3037 | NIRL | Brevard County | Not provided | BC-018 | Fairglen Elementary School Pond | Construction of a detention pond to treat runoff. | Wet Detention Pond | Stormwater | Completed | TBD | 2003 | 215 | Provided | 57 | Provided | B | 80.2 | 730869 | Provided | 0 | TBD | Not provided | Not provided - $0.00 |  | NA | Not provided | 28.4355622936804 | -80.7625301673938
3038 | NIRL | Brevard County | NRCS | BC-017 | Broadway Boulevard Pond | Construction of a detention pond to treat runoff. | Wet Detention Pond | Stormwater | Completed | TBD | 2000 | 304 | Provided | 95 | Provided | B | 85.7 | 553169 | Provided | 14972.5 | Provided | Not provided | Not provided - $0.00 |  | NA | Not provided | 28.4600166770728 | -80.7684122511537
3039 | NIRL | Brevard County | SJRWMD | BC-016 | Tequesta Harbor Baffle Box | Construction of a baffle box. | Baffle Boxes- First Generation | Stormwater | Completed | 2010 | 2009 | 1 | Provided | 0 | Provided | B | 13.1 | 27582 | Provided | 1000 | Provided | Not provided | Not provided - $0.00 |  | NA | Not provided | 28.2477356421776 | -80.6592294499719
3040 | NIRL | Brevard County | DEP | BC-015 | Puesta Del Sol 735 Baffle Box | Construction of a baffle box. | Baffle Boxes- First Generation | Stormwater | Completed | 2017 | 2003 | 0 | Provided | 0 | Provided | B | 2.2 | 24953 | Provided | 1000 | Provided | DEP | DEP - $0.00 |  | S0620 | Not provided | 28.1219641693395 | -80.5901203630795
3041 | NIRL | Brevard County | DEP | BC-011 | Rockledge Drive 2055 | Construction of a baffle box. | Baffle Boxes- First Generation | Stormwater | Completed | 2017 | 2008 | 0 | Provided | 0 | Provided | B | 2.4 | 61094 | Provided | 1000 | Provided | DEP | DEP - $0.00 |  | S0620 | Not provided | 28.2906374761108 | -80.6960502627134
3042 | NIRL | Brevard County | Not provided | BC-012 | Rockledge and Riverwoods Baffle Box | Construction of a baffle box. Baffle box was replaced by a second generation baffle box and is credited in BC-38. | Baffle Boxes- First Generation | Stormwater | Canceled | 2017 | 2000 | 0 | NA | 0 | NA | B | 3.8 | 47686 | Provided | 1000 | Provided | Not provided | Not provided - $0.00 |  | NA | NA | 28.2800750902802 | -80.690668715772
3043 | NIRL | Brevard County | DEP | BC-013 | Anchor Lane | Construction of a baffle box. | Baffle Boxes- First Generation | Stormwater | Completed | 2017 | 2000 | 1 | Provided | 1 | Provided | B | 29.4 | 49560 | Provided | 1000 | Provided | DEP | DEP - $0.00 |  | S0620 | Not provided | 28.2471398671558 | -80.6784491178469
3044 | NIRL | Brevard County | Not provided | BC-014 | Kelmore Baffle Box | Construction of a baffle box. | Baffle Boxes- First Generation | Stormwater | Completed | TBD | 2003 | 5 | Provided | 4 | Provided | B | 9.7 | 21817 | Provided | 1000 | Provided | Not provided | Not provided - $0.00 |  | NA | Not provided | 28.1212612559775 | -80.636711042106
3045 | NIRL | Brevard County | NA | BC-025 | Merritt Island Airport | NA | Wet Detention Pond | Stormwater | Canceled | NA | NA | 2 | Provided | 0 | Provided | B | NA | 0 | NA | 0 | NA | NA | NA - $0.00 |  | NA | NA | 28.339687 | -80.684349
3046 | NIRL | City of Titusville | SOIRL | BC-89 | Osprey Water Reclamation Nutrient Removal Upgrade | SOIRL-02. Wastewater Treatment Facility Upgrade-NIRL-Titusville TV-33. | WWTF Nutrient Reduction | Wastewater | Underway | 2019 | 2023 | 0 | NA | 0 | NA | A | NA | 13500000 | Provided | 0 | TBD | SOIRL; City | SOIRL - $0.00; City - $8,000,000.00 |  | NA; NA | NA; NA | 28.62382 | -80.81593
3047 | NIRL | Brevard County | Not provided | BC-075 | Huntington Ave. Pond Denitrification Retrofit | Stormwater treatment BMP. | Biosorption Activated Media (BAM) | Stormwater | Planned | 2018 | TBD | 0 | TBD | 0 | TBD | A | 355 | 180000 | Provided | 16662.5 | Provided | SOIRL | SOIRL - $104,720.00 |  | NA | TBD | 28.769468 | -80.853081
3048 | NIRL | Brevard County | Not provided | BC-077 | Merritt Ridge 2B D2 | Not provided. | Grass swales without swale blocks or raised culverts | Stormwater | Completed | TBD | 2016 | 3 | Provided | 0 | Provided | B | 2 | 45000 | Provided | 0 | TBD | Not provided | Not provided - $0.00 |  | NA | Not provided | 28.35449 | -80.70376
3049 | NIRL | Brevard County | Not provided | BC-078 | Merritt Ridge 2E D2 | Wet detention pond construction. | Wet Detention Pond | Stormwater | Planned | TBD | TBD | 290 | Provided | 73 | Provided | B | TBD | 720000 | Provided | 0 | TBD | Not provided | Not provided - $0.00 |  | NA | TBD | 28.35206 | -80.70145
3050 | NIRL | City of Rockledge | SOIRL | BC-79 | Breeze Swept Septic to Sewer | Hook up to sewer - SOIRL-01. Same as ROCK-26. | OSTDS Phase Out | Wastewater | Completed | TBD | 2017 | 0 | NA | 0 | NA | B | TBD | 3400000 | Provided | 0 | TBD | City; SOIRL | City - $0.00; SOIRL - $880,530.00 |  | NA; NA | Not provided; Not provided | 28.325554 | -80.715402
3051 | NIRL | Brevard County | NA | BC-080 | Wickham Park Solar Bee | Installing a mixer to reduce the amount of algae and cyanobacteria on an existing pond. | BMP Treatment Train | Stormwater | Completed | 2017 | 2018 | 0 | NA | 0 | NA | B | 3.3 | 36561 | Provided | 32530 | Provided | TBD | TBD - $0.00 |  | NA | TBD | 28.15881 | -80.65674
3052 | NIRL | Brevard County | All Cities | BC-081 | Education Efforts | Fertilizer video, rain barrel workshops, Facebook page, bus wrap, and billboard. | Education Efforts | Stormwater | Ongoing | 2017 | NA | 0 | NA | 0 | NA | A | NA | 50000 | Provided | 0 | TBD | SOIRL | SOIRL - $50,000.00 |  | NA | Not provided | 28.64746 | -80.76476
3053 | NIRL | City of Cocoa | SOIRL | BC-82 | Stormwater Project - NIRL - Cocoa - Church St Type II Baffle Box | SOIRL-14. See CC-17. | Baffle Boxes- Second Generation | Stormwater | Completed | 2017 | 2018 | 0 | NA | 0 | NA | B | 75.203298 | 233455 | Provided | 0 | NA | DEP TMDL | DEP TMDL - $20,856.00 |  | NF025 | NA | 28.3534 | -80.72379
3054 | NIRL | City of Titusville | SOIRL | BC-83 | St. Theresa Basin TMDL Improvements | SOIRL-19. 2nd generation baffle box with media. Same project as TV-19. | Baffle Boxes- Second Generation | Stormwater | Completed | 2018 | 2019 | 0 | NA | 0 | NA | A | 758.060479 | 375250 | Provided | 0 | TBD | DEP TMDL | DEP TMDL - $272,800.00 |  | NA | NA | 28.58108 | -80.80067
3055 | NIRL | City of Titusville | SOIRL | BC-84 | South Street Basin TMDL Improvements | SOIRL-20. Three 2nd generation baffle boxes with media. Same project as TV-18. | Baffle Boxes- Second Generation | Stormwater | Completed | 2018 | 2019 | 0 | NA | 0 | NA | A | 202.25 | 475125 | Provided | 0 | TBD | DEP TMDL | DEP TMDL - $86,856.00 |  | NF025 | Not provided | 28.60785 | -80.8118
3056 | NIRL | City of Titusville | SOIRL | BC-85 | La Paloma Basin TMDL Improvements | SOIRL-21. 2nd generation baffle box with media. Same project as TV-20. | Baffle Boxes- Second Generation | Stormwater | Completed | 2018 | 2019 | 0 | NA | 0 | NA | A | 554.8 | 375250 | Provided | 0 | TBD | DEP TMDL | DEP TMDL - $208,296.00 |  | NA | NA | 28.57099 | -80.80138
3057 | NIRL | City of Melbourne | SOIRL | BC-86 | Stormwater Project - NIRL - Melbourne - Cliff Creek Baffle Box | SOIRL-34. MEL-21. | Baffle Boxes- Second Generation | Stormwater | Completed | 2019 | 2020 | 0 | NA | 0 | NA | B | 515.41 | 347781 | Provided | 0 | NA | SOIRL; City | SOIRL - $0.00; City - $347,781.00 |  | NA; NA | NA; NA | 28.15738 | -80.64935
3058 | NIRL | Brevard County | DEP | BC-010 | Lucas Place 640 Baffle Box | Construction of a baffle box. Baffle box was replaced by a second generation baffle box and is credited in BC-33. | Baffle Boxes- First Generation | Stormwater | Canceled | 2017 | 2003 | 0 | NA | 0 | NA | B | 5.2 | 36835 | Provided | 1000 | Provided | DEP; County | DEP - $0.00; County - $0.00 |  | S0620; NA | NA; NA | 28.3759208043569 | -80.711887550185
3059 | NIRL | Brevard County | SOIRL; MIRA | BC-088 | MIRA Phase 1 Septic Removal | SOIRL -2 Septic to sewer project with 17 connections. | OSTDS Phase Out | Wastewater | Completed | 2017 | 2020 | 0 | TBD | 0 | NA | B | NA | 3138098 | Provided | 0 | TBD | SOIRL | SOIRL - $128,000.00 |  | NA | TBD | 28.35575 | -80.705451
3060 | NIRL | Brevard County | SOIRL | BC-074 | Flounder Creek Pond Denitrification Retrofit | Stormwater traditional BMP. | Biosorption Activated Media (BAM) | Stormwater | Planned | TBD | TBD | 0 | TBD | 0 | TBD | A | 320 | 157500 | Provided | 12307.5 | Provided | SOIRL | SOIRL - $75,328.00 |  | NA | NA | 28.750221 | -80.85404
3061 | NIRL | City of Melbourne | SOIRL | BC-90 | Stewart Rd Dry Retrofit | Stormwater Project - CIRL - Melbourne, SOIRL-39. MEL-27. | Dry Detention Pond | Stormwater | Canceled | NA | 2020 | 0 | NA | 0 | NA | B | NA | 18344 | Provided | 0 | NA | SOIRL; City | SOIRL - $0.00; City - $18,344.00 |  | NA; NA | NA; NA | 28.15588 | -80.67001
3062 | NIRL | Brevard County | SOIRL | BC-091 | Kingsmill Aurora Phase II | Construction of 5 ac pond with weirs, drop structures, etc. Duplicate with BC-46. | Wet Detention Pond | Stormwater | Canceled | 2017 | NA | 0 | NA | 0 | NA | A | NA | 0 | NA | 0 | NA | NA | NA - $0.00 |  | NA | NA | 28.135 | -80.67001
3063 | NIRL | Brevard County | NA | BC-092 | Baffle Box/Sediment Trap Cleaning | Increasing cleanout frequency to quarterly. | BMP Cleanout | Stormwater | Ongoing | 2008 | NA | 1 | Provided | 1 | Provided | A | NA | 0 | TBD | 276303.28 | Provided | County | County - $0.00 |  | NA | Not provided | 28.64746 | -80.76476
3064 | NIRL | Volusia County | Not provided | VC-03 | Open Channel Cleaning | Open channel cleaning; digging sediment out of open channels. | BMP Cleanout | Stormwater | Ongoing | TBD | NA | 0 | TBD | 0 | TBD | A | TBD | 0 | TBD | 0 | TBD | Not provided | Not provided - $0.00 |  | NA | Not provided | 28.874029 | -80.895163
3065 | NIRL | Volusia County | Not provided | VC-02 | Roadside Ditch Cleaning | Roadside ditch cleaning. | BMP Cleanout | Stormwater | Ongoing | TBD | NA | 0 | TBD | 0 | TBD | A | TBD | 0 | TBD | 0 | TBD | Not provided | Not provided - $0.00 |  | NA | Not provided | 28.874029 | -80.895163
3066 | NIRL | Volusia County | Not provided | VC-01 | Education Efforts | Irrigation, fertilizer, pet waste management, and landscaping ordinances; pamphlets, presentations, website, illicit discharge program. | Education Efforts | Stormwater | Ongoing | TBD | NA | 1382 | Provided | 199 | Provided | A | NA | 0 | TBD | 0 | TBD | Not provided | Not provided - $0.00 |  | NA | Not provided | 28.874029 | -80.895163
3067 | NIRL | Town of Palm Shores | Not provided | PS-01 | Education Efforts | Fertilizer and landscaping ordinances, pamphlets, and presentations. | Education Efforts | Stormwater | Ongoing | TBD | NA | 29 | Provided | 4 | Provided | B | NA | 0 | TBD | 0 | TBD | Not provided | Not provided - $0.00 |  | NA | Not provided | 28.192414 | -80.659975
3068 | NIRL | Town of Indialantic | DEP | TI-04 | Lily Park | Stormwater treatment. | Wet Detention Pond | Stormwater | Completed | 2016 | 2016 | 0 | TBD | 0 | TBD | B | 1.93 | 173000 | Provided | 500 | Provided | DEP | DEP - $65,000.00 | Y | LP05120 | Not provided | 28.089722 | -80.574664
3069 | NIRL | Brevard County | Not provided | BC-038 | Rockledge and Riverwoods Boulevard Rockledge | Upgrading a 1st Generation to a 2nd generation baffle box by adding the nutrient separating screen. | Baffle Boxes- Second Generation | Stormwater | Completed | TBD | Prior to 2013 | 6 | Provided | 1 | Provided | B | 3.8 | 15000 | Provided | 2140 | Provided | Not provided | Not provided - $0.00 |  | NA | Not provided | 28.2800750902802 | -80.690668715772
3070 | NIRL | Brevard County | DEP | BC-037 | Manth Avenue | Upgrading a 1st Generation to a 2nd generation baffle box by adding the nutrient separating screen. | Baffle Boxes- Second Generation | Stormwater | Completed | TBD | Prior to 2013 | 126 | Provided | 15 | Provided | B | 69.1 | 12507 | Provided | 2140 | Provided | DEP | DEP - $275,000.00 |  | S0648 | Not provided | 28.4858563892688 | -80.7780358987526
3071 | NIRL | Brevard County | DEP | BC-036 | Haverhill Avenue | Upgrading a 1st Generation to a 2nd generation baffle box by adding the nutrient separating screen. | Baffle Boxes- Second Generation | Stormwater | Completed | TBD | Prior to 2013 | 89 | Provided | 11 | Provided | B | 47.5 | 35857 | Provided | 2140 | Provided | DEP | DEP - $275,000.00 |  | S0648 | Not provided | 28.4766812925972 | -80.7757188638679
3072 | NIRL | City of Cocoa | SJRWMD | CC-01 | Bracco Pond B | SOIRL-01. | Wet Detention Pond | Stormwater | Completed | 1995 | 2014 | 1609 | Provided | 491 | Provided | B | 630.16804983 | 35000 | Provided | 12000 | Provided | City; SJRWMD | City - $276,000.00; SJRWMD - $276,000.00 |  | NA; NA | NA; SI430AA, SK458AA | 28.3611985497873 | -80.7322637125207
3073 | NIRL | City of Melbourne | SOIRL | BC-87 | Stormwater Project - NIRL - Melbourne - Thrush Dr Baffle Box | SOIRL-35. MEL-20. | Baffle Boxes- Second Generation | Stormwater | Completed | 2020 | 2021 | 0 | NA | 0 | NA | B | 422.9518 | 322200 | Provided | 0 | NA | SOIRL; City | SOIRL - $0.00; City - $322,200.00 |  | NA; NA | NA; NA | 28.1561 | -80.6504
3074 | NIRL | FDOT District 5 | NA | FDOT-01 | Education Efforts | IDDE training, brochures, and NDPES flyer. | Education Efforts | Stormwater | Ongoing | 2004 | NA | 60 | Provided | 8 | Provided | A | NA | 0 | TBD | 0 | TBD | Florida Legislature | Florida Legislature - $0.00 |  | NA | NA | 28.930155 | -80.941028
3075 | NIRL | City of Rockledge | Not provided | ROCK-14 | Sweet Street Swale | Swales are designed to infiltrate a defined quantity of runoff (the treatment volume) through the permeable soils of the swale floor and side slopes into the shallow ground water aquifer immediately following a storm event. | Grass swales without swale blocks or raised culverts | Stormwater | Completed | TBD | 2011 | 28 | Provided | 4 | Provided | B | 8 | 10000 | Provided | 0 | TBD | Not provided | Not provided - $0.00 |  | NA | Not provided | 28.3479926808053 | -80.7239701099827
3076 | NIRL | FDOT District 5 | NA | FDOT-08 | 70020-3501-02B Pond 2B | Missing from Model. State Road 5 -Add lanes and reconstruct from Aurora Road to Post Road. | Wet Detention Pond | Stormwater | Completed | 2014 | 2004 | 0 | Provided | 0 | Provided | B | 4.8 | 0 | TBD | 0 | TBD | Florida Legislature | Florida Legislature - $0.00 |  | NA | NA | 28.1584689329784 | -80.6411790064214
3077 | NIRL | FDOT District 5 | NA | FDOT-07 | 70020-3501-02A Pond 2A | Missing from Model. State Road 5 -Add lanes and reconstruct from Aurora Road to Post Road. | Wet Detention Pond | Stormwater | Completed | 2014 | 2004 | 0 | Provided | 0 | Provided | B | 12.6 | 0 | TBD | 0 | TBD | Florida Legislature | Florida Legislature - $0.00 |  | NA | NA | 28.1539462507924 | -80.6397185792245
3078 | NIRL | FDOT District 5 | NA | FDOT-06 | 70020-3501-01 Pond 1 | Missing from Model. State Road 5 -Add lanes and reconstruct from Aurora Road to Post Road. | Wet Detention Pond | Stormwater | Completed | 2014 | 2004 | 0 | Provided | 0 | Provided | B | 17.1 | 0 | TBD | 0 | TBD | Florida Legislature | Florida Legislature - $0.00 |  | NA | NA | 28.1426229919382 | -80.6339392065923
3079 | NIRL | FDOT District 5 | NA | FDOT-05 | 70100-3544-01 French Drains | Missing from Model. Add lanes East of H. Humphrey Bridge to Sykes Creek Parkway. Project canceled. Start date prior to 2000. BMP is accounted for in new model. | BMP Missing from Model | Load Tracking | Canceled | 1995 | NA | 0 | NA | 0 | NA | B | 7 | 0 | NA | 0 | NA | Florida Legislature | Florida Legislature - $0.00 |  | NA | NA | 28.3568822810553 | -80.705190254752
3080 | NIRL | FDOT District 5 | NA | FDOT-04 | 70010-3517-01 French Drains | Missing from Model. French Drain system along State Road 5 from University Boulevard to Aurora Road. Project canceled. Start date prior to 2000. BMP is accounted for in new model. | BMP Missing from Model | Load Tracking | Canceled | 1995 | NA | 0 | NA | 0 | NA | B | 21.3 | 0 | NA | 0 | NA | Florida Legislature | Florida Legislature - $0.00 |  | NA | NA | 28.1066198578649 | -80.6180792926607
3081 | NIRL | FDOT District 5 | NA | FDOT-10 | 70020-3501-04 Pond 4 | Missing from Model. State Road 5 -Add lanes and reconstruct from Aurora Road to Post Road. | Dry Detention Pond | Stormwater | Completed | 2014 | 2004 | 0 | Provided | 0 | Provided | B | 7.9 | 0 | TBD | 0 | TBD | Florida Legislature | Florida Legislature - $0.00 |  | NA | NA | 28.1687925389836 | -80.6449979288108
3082 | NIRL | FDOT District 5 | NA | FDOT-02 | Street Sweeping | Street sweeping. | Street Sweeping | Stormwater | Ongoing | 2013 | NA | 571 | Provided | 311 | Provided | A | NA | 0 | TBD | 0 | TBD | Florida Legislature | Florida Legislature - $0.00 |  | NA | NA | 28.930155 | -80.941028
3083 | NIRL | FDOT District 5 | NA | FDOT-11 | 70020-3549-01 Pond 1 | Missing from Model. State Road 5 - Add lanes and reconstruct from Post Road to State Road 404. | Wet Detention Pond | Stormwater | Completed | 2009 | 2005 | 0 | Provided | 0 | Provided | B | 9.9 | 0 | TBD | 0 | TBD | Florida Legislature | Florida Legislature - $0.00 |  | NA | NA | 28.1767833146301 | -80.6505729568227
3084 | NIRL | City of Titusville | Brevard County; SOIRL | TV-33 | Osprey Water Reclamation Nutrient Removal Upgrade | Nitrogen effluent reduction of reclaimed water from 17.9 mg/l to 6 mg/l. | WWTF Nutrient Reduction | Wastewater | Underway | 2019 | 2023 | 0 | TBD | 0 | NA | A | NA | 13500000 | Provided | 0 | TBD | County; City; SJRWMD | County - $9,100,000.00; SJRWMD - $1,350,000.00; City - $3,050,000.00 |  | NA; NA; NA | NA; 35750; NA | 28.62416 | -80.81611
3085 | NIRL | City of Titusville | TBD | TV-32 | THS 2 Basin TMDL Improvements | Future project. | BMP Treatment Train | Stormwater | Planned | TBD | TBD | 0 | TBD | 0 | TBD | A | 26.54 | 0 | TBD | 0 | TBD | TBD | TBD - $0.00 |  | NA | TBD | 28.589865498 | -80.8046621389
3086 | NIRL | City of Titusville | TBD | TV-31 | Riverview Street Basin TMDL Improvements | Future project. | BMP Treatment Train | Stormwater | Planned | TBD | TBD | 0 | TBD | 0 | TBD | A | 7.32 | 0 | TBD | 0 | TBD | TBD | TBD - $0.00 |  | NA | TBD | 28.6107583549 | -80.8066928718
3087 | NIRL | City of Titusville | Brevard County SOIRL | TV-30 | Sand Point Park Baffle Box | Baffle Box with media & observation lid. | Baffle Boxes- Second Generation with Media | Stormwater | Planned | 2022 | 2024 | 0 | TBD | 0 | TBD | A | 70.00 | 0 | TBD | 0 | TBD | Brevard County SOIRL | Brevard County SOIRL - $137,135.00 | N | NA | NA | 28.617394 | -80.804075
3088 | NIRL | City of Titusville | Brevard County SOIRL | TV-29 | Commons & City Hall Basin Tree Boxes | Installation of bioretention tree boxes within the stormwater system for the Commons and City Halls basins. | LID- Tree Boxes/Tree Wells | Stormwater | Planned | 2023 | 2024 | 0 | TBD | 0 | TBD | A | 4.37 | 175000 | Provided | 0 | TBD | Titusville CRA; Brevard County SOIRL | Titusville CRA - $91,000.00; Brevard County SOIRL - $25,040.00 | N | NA; NA | NA; NA | 28.611977 | -80.806683
3089 | NIRL | City of Titusville | TBD | TV-28 | S.R. 50 Basin TMDL Improvements | Future project. | BMP Treatment Train | Stormwater | Planned | TBD | TBD | 0 | TBD | 0 | TBD | A | 131.09 | 0 | TBD | 0 | TBD | TBD | TBD - $0.00 |  | NA | TBD | 28.55813218 | -80.8069108778
3090 | NIRL | FDOT District 5 | NA | FDOT-03 | Fertilizer Cessation | Elimination of fertilizer use along the rights-of-way. | Fertilizer Cessation | Stormwater | Completed | 2013 | 2005 | 595 | Provided | 0 | Provided | A | NA | 0 | TBD | 0 | TBD | Florida Legislature | Florida Legislature - $0.00 |  | NA | NA | 28.930155 | -80.941028
3091 | NIRL | City of Rockledge | Not provided | ROCK-24 | Huntington Lakes II | Project provides treatment to some of the basin that leads into ROCK-17. | Wet Detention Pond | Stormwater | Completed | TBD | 2016 | 298 | Provided | 34 | Provided | B | 133.5 | 900000 | Provided | 15000 | Provided | Not provided | Not provided - $0.00 |  | NA | Not provided | 28.3423799707035 | -80.7346392372396
3092 | NIRL | City of Rockledge | Not provided | ROCK-19 | Police Department Pond | "Wet detention" means the collection and temporary storage of stormwater in a permanently wet impoundment in such a manner as to provide for treatment through physical, chemical, and biological processes with subsequent gradual release of the stormwater. | Wet Detention Pond | Stormwater | Completed | TBD | 2010 | 13 | Provided | 3 | Provided | B | 39.1 | 350000 | Provided | 7035 | Provided | Not provided | Not provided - $0.00 |  | NA | Not provided | 28.3272497274533 | -80.7201771340042
3093 | NIRL | City of Rockledge | Not provided | ROCK-16 | Pineland Park Unit Three | "Wet detention" means the collection and temporary storage of stormwater in a permanently wet impoundment in such a manner as to provide for treatment through physical, chemical, and biological processes with subsequent gradual release of the stormwater. | Wet Detention Pond | Stormwater | Completed | TBD | 2009 | 0 | Provided | 0 | Provided | B | 54.3 | 100000 | Provided | 6234 | Provided | Not provided | Not provided - $0.00 |  | NA | Not provided | 28.3197590816274 | -80.7240310122594
3094 | NIRL | City of Rockledge | DEP | ROCK-17 | Barton Park Regional Detention System | "Wet detention" means the collection and temporary storage of stormwater in a permanently wet impoundment in such a manner as to provide for treatment through physical, chemical, and biological processes with subsequent gradual release of the stormwater. | Wet Detention Pond | Stormwater | Completed | TBD | 2010 | 2598 | Provided | 670 | Provided | B | 757 | 2600000 | Provided | 40000 | Provided | DEP | DEP - $0.00 |  | S0538 | Not provided | 28.3418660790948 | -80.7285111576339
3095 | NIRL | City of Rockledge | Not provided | ROCK-18 | Florida Avenue Stormwater Facility | "Wet detention" means the collection and temporary storage of stormwater in a permanently wet impoundment in such a manner as to provide for treatment through physical, chemical, and biological processes with subsequent gradual release of the stormwater. | Wet Detention Pond | Stormwater | Completed | TBD | 2010 | 38 | Provided | 18 | Provided | B | 25.2 | 435000 | Provided | 40950 | Provided | Not provided | Not provided - $0.00 |  | NA | Not provided | 28.3475981329594 | -80.7270431448797
3096 | NIRL | Brevard County | DEP | BC-068 | Multiple Ditch Outfall Denitrification D1 | Providing base flow/groundwater treatment in open drainage basins. | Biosorption Activated Media (BAM) | Stormwater | Canceled | NA | 2019 | 0 | NA | 0 | NA | A | NA | 900000 | Provided | 0 | NA | DEP LF; Brevard County | DEP LF - $0.00; Brevard County - $900,600.00 |  | LP0511A; NA | NA; NA | NULL | NULL
3097 | NIRL | City of Rockledge | Not provided | ROCK-20 | Huntington Lakes I | "Wet detention" means the collection and temporary storage of stormwater in a permanently wet impoundment in such a manner as to provide for treatment through physical, chemical, and biological processes with subsequent gradual release of the stormwater. | Wet Detention Pond | Stormwater | Completed | TBD | 2014 | 15 | Provided | 4 | Provided | B | 36.9 | 950000 | Provided | 0 | TBD | Not provided | Not provided - $0.00 |  | NA | Not provided | 28.3385852833507 | -80.7349897622933
3098 | NIRL | FDOT District 5 | NA | FDOT-09 | 70020-3501-03 Pond 3 | Missing from Model. State Road 5 -Add lanes and reconstruct from Aurora Road to Post Road. | Wet Detention Pond | Stormwater | Completed | 2014 | 2004 | 0 | Provided | 0 | Provided | B | 8.4 | 0 | TBD | 0 | TBD | Florida Legislature | Florida Legislature - $0.00 |  | NA | NA | 28.1653155792473 | -80.6448225389302
3099 | NIRL | City of Rockledge | Not provided | ROCK-23 | Education Efforts | Irrigation, fertilizer, pet waste management, and landscaping ordinances; pamphlets, presentations, website, illicit discharge program. Video "Know Your Waterways". | Education Efforts | Stormwater | Ongoing | TBD | NA | 1660 | Provided | 239 | Provided | B | NA | 7385 | Provided | 0 | Provided | Not provided | Not provided - $0.00 |  | NA | Not provided | 28.310377 | -80.718537
3100 | NIRL | City of Titusville | TBD | TV-25 | Grace Basin TMDL Improvements | Future project. | BMP Treatment Train | Stormwater | Planned | TBD | TBD | 0 | TBD | 0 | TBD | A | 17.73 | 0 | TBD | 0 | TBD | TBD | TBD - $0.00 |  | NA | TBD | 28.6002638018 | -80.807421101
3101 | NIRL | City of Rockledge | Not provided | ROCK-25 | Aquatic Harvesting | Data is collected by location in yards; determining method to convert to dry weight. | Aquatic Vegetation Harvesting | In Waterbody | Completed | TBD | 2015 | 0 | TBD | 0 | TBD | B | NA | 0 | TBD | 0 | TBD | Not provided | Not provided - $0.00 |  | NA | Not provided | 28.310377 | -80.718537
3102 | NIRL | FDOT District 5 | NA | FDOT-16 | 70140-3514-01 Pond A | Missing from Model. State Road 3 - Replace Christa McAuliffe Bridge. | BMP Missing from Model | Load Tracking | Completed | 2000 | 2013 | 1 | Provided | 0 | Provided | B | 1.5 | 0 | TBD | 0 | TBD | Florida Legislature | Florida Legislature - $0.00 |  | NA | NA | 28.4070393299963 | -80.7055630795451
3103 | NIRL | FDOT District 5 | NA | FDOT-15 | 70020-3549-05 Pond 5 | Missing from Model. State Road 5 - Add lanes and reconstruct from Post Road to State Road 404. | Wet Detention Pond | Stormwater | Completed | 2009 | 2005 | 0 | Provided | 0 | Provided | B | 3.4 | 0 | TBD | 0 | TBD | Florida Legislature | Florida Legislature - $0.00 |  | NA | NA | 28.2004012082827 | -80.6610858608604
3104 | NIRL | FDOT District 5 | NA | FDOT-14 | 70020-3549-04 Pond 4 | Missing from Model. State Road 5 - Add lanes and reconstruct from Post Road to State Road 404. | Wet Detention Pond | Stormwater | Completed | 2009 | 2005 | 1 | Provided | 0 | Provided | B | 3.4 | 0 | TBD | 0 | TBD | Florida Legislature | Florida Legislature - $0.00 |  | NA | NA | 28.198556783052 | -80.6606587631607
3105 | NIRL | FDOT District 5 | NA | FDOT-13 | 70020-3549-03 Pond 3 | Missing from Model. State Road 5 - Add lanes and reconstruct from Post Road to State Road 404. | Wet Detention Pond | Stormwater | Completed | 2009 | 2005 | 0 | Provided | 0 | Provided | B | 11.2 | 0 | TBD | 0 | TBD | Florida Legislature | Florida Legislature - $0.00 |  | NA | NA | 28.1958538422824 | -80.6603323564346
3106 | NIRL | FDOT District 5 | NA | FDOT-12 | 70020-3549-02 Pond 2 | Missing from Model. State Road 5 - Add lanes and reconstruct from Post Road to State Road 404. | Wet Detention Pond | Stormwater | Completed | 2009 | 2005 | 1 | Provided | 0 | Provided | B | 18.9 | 0 | TBD | 0 | TBD | Florida Legislature | Florida Legislature - $0.00 |  | NA | NA | 28.1867540200844 | -80.6552525869382
3107 | NIRL | City of Rockledge | Not provided | ROCK-22 | Treatment Missing from Model | Wet detention ponds - missing from model. Project canceled after model update. | BMP Missing from Model | Load Tracking | Canceled | 1986 | Prior to 2013 | 0 | NA | 0 | NA | B | 383.2 | 0 | NA | 0 | NA | Not provided | Not provided - $0.00 |  | NA | Not provided | NULL | NULL
3108 | NIRL | City of Rockledge | Not provided | ROCK-33 | Barton Park Irrigation | Use wet pond (Barton Lake) for irrigation. | Stormwater Reuse | Stormwater | Planned | TBD | TBD | 0 | TBD | 0 | TBD | B | TBD | 0 | TBD | 0 | TBD | TBD | TBD - $0.00 |  | NA | Not provided | 28.33815852 | -80.72989213
3109 | NIRL | City of Titusville | NA | TV-07 | Education Efforts | Irrigation, fertilizer, pet waste management, and landscaping ordinances; pamphlets, presentations, website, Illicit Discharge Program. | Education Efforts | Stormwater | Ongoing | 2013 | NA | 3093 | Provided | 496 | Provided | A | NA | 0 | NA | 5000 | Provided | City | City - $0.00 |  | NA | NA | 28.603511 | -80.801622
3110 | NIRL | City of Titusville | DEP; SJRWMD; FCT; Florida Recreation Development Assistance Program (FRDAP); FDOT | TV-06 | Spaceview Park | Alum treatment. | Stormwater - Alum Injection System | Stormwater | Completed | 2006 | 2007 | 571 | Provided | 143 | Provided | A | 110.6 | 2727394 | Provided | 15000 | Provided | DEP; SJRWMD; FCT; FRDAP; FDOT; City | DEP - $981,151; SJRWMD - $83,600; FCT - $228,375; FRDAP - $103,956; FDOT - $72,195; City - $1,258,116 |  | G0053; NA; NA; NA; NA; NA | Not provided; Not provided; Not provided; Not provided; Not provided; Not provided | 28.615179584122 | -80.8125802475947
3111 | NIRL | City of Titusville | DEP; SJRWMD | TV-05 | St. Johns Basin Stormwater Improvements | Installation of a baffle box downstream of the pond to treat runoff from mixed use lands prior to discharge to the lagoon. | Baffle Boxes- Second Generation | Stormwater | Completed | 2011 | 2011 | 1553 | Provided | 176 | Provided | A | 882.1 | 167343 | Provided | 8000 | Provided | DEP; City | DEP - $100,000.00; City - $67,343.00 |  | S0338; NA | NA; NA | 28.6063619346498 | -80.8229204773111
3112 | NIRL | City of Titusville | DEP; SJRWMD | TV-04 | St. Johns Basin Stormwater Improvements | Construction of a 3. 5-acre wet detention pond to treat runoff from mixed use lands prior to discharge to the lagoon. | Wet Detention Pond | Stormwater | Completed | 2012 | 2014 | 82 | Provided | 10 | Provided | A | 882.1 | 2024000 | Provided | 8000 | Provided | DEP; Brevard County; City | DEP - $681,563.00; Brevard County - $141,655.00; City - $1,314,625.00 |  | S0338; NA; NA | NA; NA; NA | 28.606361 | -80.82292
3113 | NIRL | City of Titusville | DEP; SJRWMD | TV-03 | Draa Field Stormwater Park | Water quality treatment for Area 2 drainage basin. | Wet Detention Pond | Stormwater | Completed | 2015 | 2016 | 394 | Provided | 103 | Provided | A | 105.074653 | 1810000 | Provided | 15000 | Provided | DEP; SJRWMD; Florida Legislature; City | DEP - $388,825.00; SJRWMD - $366,000.00; Florida Legislature - $800,000.00; City - $255,000.00 |  | G0416; NA; NA; NA | NA; 28134; NA; NA | 28.620672 | -80.823293
3114 | NIRL | City of Titusville | Brevard County; Parrish Medical Center (PMC); Brevard Community College (BCC); SJRWMD | TV-02 | Chain of Lakes Regional Stormwater Pond | Construction of a regional park featuring wetlands, treatment ponds, and recreational features. | Wet Detention Pond | Stormwater | Completed | 2002 | 2010 | 759 | Provided | 191 | Provided | A | 339.8 | 3521489 | Provided | 15620 | Provided | City; Brevard County; SJRWMD; PMC; BCC | City - $1,210,013; Brevard County - $1,910,709; SJRWMD - $577,145; PMC - $350,000; BCC - $217,500 |  | NA; NA; NA; NA; NA | Not provided; Not provided; Not provided; Not provided; Not provided | 28.6365248631318 | -80.823004092404
3115 | NIRL | City of Titusville | TBD | TV-27 | South Marina Basin TMDL Improvements | Future project. | BMP Treatment Train | Stormwater | Planned | TBD | TBD | 0 | TBD | 0 | TBD | A | 322.88 | 0 | TBD | 0 | TBD | TBD | TBD - $0.00 |  | NA | TBD | 28.5513177681 | -80.8023960967
3116 | NIRL | City of Rockledge | Not provided | ROCK-34 | Winchester Cove Non Discharge | Nondisharge dry retention basin. | 100% On-site Retention | Stormwater | Completed | TBD | 2015 | 18 | Provided | 3 | Provided | B | 1.9 | 0 | TBD | 0 | TBD | Not provided | Not provided - $0.00 |  | NA | Not provided | 28.3141006057383 | -80.7089130781029
3117 | NIRL | City of Titusville | NA | TV-10 | Street Sweeping | Approximately 205,725 lbs of debris removed from North B during the reporting period. | Street Sweeping | Stormwater | Ongoing | 2013 | NA | 116 | Provided | 74 | Provided | B | NA | 188120 | Provided | 63106 | Provided | City | City - $0.00 |  | NA | NA | 28.517511 | -80.7962
3118 | NIRL | City of Rockledge | Not provided | ROCK-32 | School Triangle Pond | Create dry detention pond on city-owned land. | Dry Detention Pond | Stormwater | Completed | 2018 | 2017 | 1 | Provided | 0 | Provided | B | 1.2199594036 | 20300 | Provided | 1000 | Provided | Not provided | Not provided - $0.00 |  | NA | Not provided | 28.3388736540273 | -80.7230514871838
3119 | NIRL | City of Rockledge | Not provided | ROCK-31 | Public Works Pond 2 | Enlarge current retention area. | Dry Detention Pond | Stormwater | Completed | 2018 | 2017 | 7 | Provided | 1 | Provided | B | 6.9616296387 | 10000 | Provided | 600 | Provided | Not provided | Not provided - $0.00 |  | NA | Not provided | 28.3319102668024 | -80.7244180545605
3120 | NIRL | City of Rockledge | Not provided | ROCK-30 | Public Works Pond 1 | Enlarge current retention area. | Dry Detention Pond | Stormwater | Completed | 2017 | 2017 | 5 | Provided | 1 | Provided | B | 5.6879289296 | 5000 | Provided | 600 | Provided | Not provided | Not provided - $0.00 |  | NA | Not provided | 28.3340244752464 | -80.7258925736122
3121 | NIRL | City of Rockledge | Not provided | ROCK-29 | Gus Hipp Pond | Conversion of borrow pit to a wet detention pond. | Wet Detention Pond | Stormwater | Planned | TBD | TBD | 0 | TBD | 0 | TBD | B | TBD | 335000 | Provided | 0 | TBD | Not provided | Not provided - $0.00 |  | NA | Not provided | 28.3080715 | -80.70909603
3122 | NIRL | City of Rockledge | Not provided | ROCK-28 | Southwest Gus Hipp Conveyance | Add BAM for denitrification to major canal in the city. | BMP Treatment Train | Stormwater | Completed | 2017 | 2019 | 0 | TBD | 0 | TBD | B | 0.00 | 17000 | Provided | 0 | TBD | DEP TMDL Grant | DEP TMDL Grant - $0.00 | Y | 62-305.900 | Not provided | 28.302661 | -80.707293
3123 | NIRL | City of Rockledge | Not provided | ROCK-27 | River Ridge Non Discharge | Nondisharge dry retention basin. | 100% On-site Retention | Stormwater | Completed | TBD | 2015 | 305 | Provided | 44 | Provided | B | 35.259830205 | 0 | TBD | 0 | TBD | Not provided | Not provided - $0.00 |  | NA | Not provided | 28.3317223956173 | -80.719322273585
3124 | NIRL | City of Titusville | Brevard County | TV-01 | Area 1 Stormwater Improvements | Upsize existing storm pipes and enclose the Florida Ditch; water directed to TV-02. | Wet Detention Pond | Stormwater | Completed | 2010 | 2010 | 1334 | Provided | 365 | Provided | A | 432.2 | 2151510 | Provided | 4797 | Provided | Brevard County; City | Brevard County - $470,000.00; City - $1,410,072.00 |  | NA; NA | NA; NA | 28.627851 | -80.833468
3125 | NIRL | City of Titusville | Brevard County | TV-17 | Coleman Basin TMDL Improvements | Managed aquatic plant system within a one acre pond. | Floating Islands/ Managed Aquatic Plant Systems (MAPS) | Stormwater | Completed | 2019 | 2019 | 637 | Provided | 94 | Provided | A | 107 | 11437.5 | Provided | 12000 | Provided | County | County - $11,438.00 |  | NA | NA | 28.63027 | -80.82611
3126 | NIRL | City of Rockledge | Not provided | ROCK-13 | Summer Place Baffle Box | The second generation (nutrient separating) baffle box includes a wire mesh box that captures vegetative debris, litter, and other materials from settling in the water in the bottom of the box, thereby preventing leaching of the nutrients. | Baffle Boxes- Second Generation | Stormwater | Completed | TBD | 2011 | 17 | Provided | 2 | Provided | B | 9.8 | 35000 | Provided | 0 | TBD | Not provided | Not provided - $0.00 |  | NA | Not provided | 28.32066271625 | -80.7120550940693
3127 | NIRL | City of Titusville | Brevard County; SOIRL | TV-24 | Marina Basin TMDL Improvements - Osprey Pond MAPS | Osprey Pond MAPS | Floating Islands/ Managed Aquatic Plant Systems (MAPS) | Stormwater | Completed | 2020 | 2020 | 260 | Provided | 38 | Provided | A | 271.17 | 60000 | Provided | 30000 | Provided | County; City | County - $60,000; City - $0 |  | NA; NA | TBD; TBD | 28.62277 | -80.81472
3128 | NIRL | City of Titusville | Brevard County SOIRL | TV-23 | St. Johns 2nd Baffle Box TMDL Improvements (West St) | 2nd generation baffle box with media. | Baffle Boxes- Second Generation with Media | Stormwater | Underway | 2021 | 2023 | 0 | TBD | 0 | TBD | A | 644.00 | 362450 | Provided | 4000 | Provided | ARPA; Brevard County SOIRL | ARPA - $119,380.00; Brevard County SOIRL - $243,070.00 | Y | NA; NA | NA; NA | 28.605228 | -80.815756
3129 | NIRL | City of Titusville | TBD | TV-22 | Brevard Street Basin TMDL Improvements | Future project. | BMP Treatment Train | Stormwater | Planned | TBD | TBD | 0 | TBD | 0 | TBD | A | 17.71 | 0 | TBD | 0 | TBD | TBD | TBD - $0.00 |  | NA | TBD | 28.6020466276 | -80.8075666899
3130 | NIRL | City of Titusville | SJRWMD; SOIRL | TV-21 | THS Basin TMDL Improvements | 2nd generation baffle box with media. | Baffle Boxes- Second Generation with Media | Stormwater | Completed | 2021 | 2021 | 1497 | Provided | 236 | Provided | A | 239.65 | 332000 | Provided | 4000 | Provided | City; SJRWMD; SOIRL | City - $113,691.00; SJRWMD - $106,496.00; SOIRL - $111,813.00 |  | NA; NA; NA | NA; NA; 35729 | 28.59333 | -80.80361
3131 | NIRL | City of Titusville | Brevard County | TV-20 | La Paloma Basin TMDL Improvements | 2nd generation baffle box with media. | Baffle Boxes- Second Generation with Media | Stormwater | Completed | 2018 | 2019 | 3534 | Provided | 563 | Provided | A | 488 | 428280 | Provided | 4000 | Provided | City; County | City - $219,984.00; County - $208,296.00 |  | NA; NA | NA; NA | 28.57083 | -80.80111
3132 | NIRL | City of Titusville | NA | TV-08 | Street Sweeping | Approximately 2,006,375 lbs. of debris were removed in North A during the reporting period. | Street Sweeping | Stormwater | Ongoing | 2013 | NA | 1130 | Provided | 724 | Provided | A | NA | 188120 | Provided | 63106 | Provided | City | City - $0.00 |  | NA | NA | 28.603511 | -80.801622
3133 | NIRL | City of Titusville | SJRWMD; Brevard County | TV-18 | South Street Basin TMDL Improvements | Three 2nd generation baffle boxes with media. | Baffle Boxes- Second Generation with Media | Stormwater | Completed | 2018 | 2019 | 1482 | Provided | 235 | Provided | A | 235 | 635125 | Provided | 12000 | Provided | City; County; SJRWMD | City - $438,269.00; County - $86,856.00; SJRWMD - $110,000.00 |  | NA; NA; NA | NA; 31815; NA | 28.60777 | -80.80611
3134 | NIRL | City of Titusville | NA | TV-09 | Education Efforts | Irrigation, fertilizer, pet waste management, and landscaping ordinances; pamphlets, presentations, website, illicit discharge program. | Education Efforts | Stormwater | Ongoing | 2013 | NA | 314 | Provided | 42 | Provided | B | NA | 0 | NA | 5000 | Provided | City | City - $0.00 |  | NA | NA | 28.517511 | -80.7962
3135 | NIRL | City of Titusville | DEP | TV-16 | Knox Mc Rae Baffle Box | 2nd generation baffle box with media. | Baffle Boxes- Second Generation with Media | Stormwater | Completed | 2017 | 2018 | 308 | Provided | 52 | Provided | A | 37.9 | 225000 | Provided | 4000 | Provided | Florida Legislature; City | Florida Legislature - $105,000.00; City - $120,000.00 |  | NA; NA | NA; NA | 28.564522 | -80.798228
3136 | NIRL | City of Titusville | DEP | TV-15 | Sycamore Street Baffle Box with BAM | 2nd generation baffle box with media. | Baffle Boxes- Second Generation with Media | Stormwater | Completed | 2017 | 2018 | 2052 | Provided | 329 | Provided | A | 300.07 | 570517.72 | Provided | 4000 | Provided | DEP; City | DEP - $176,376.00; City - $394,142.00 |  | G0442; NA | NA; NA | 28.596597 | -80.806867
3137 | NIRL | City of Titusville | DEP | TV-14 | Main Street Baffle Box with BAM | 2nd generation baffle box with media. | Baffle Boxes- Second Generation with Media | Stormwater | Completed | 2017 | 2018 | 2137 | Provided | 338 | Provided | A | 295.96 | 393363 | Provided | 4000 | Provided | DEP; City | DEP - $176,376.00; City - $216,987.00 |  | G0442; NA | NA; NA | 28.612628 | -80.805675
3138 | NIRL | City of Titusville | DEP | TV-13 | Royal Oak Littoral Zone Plantings | Littoral vegetation plantings around an already existing wet detention pond. | BMP Treatment Train | Stormwater | Completed | 2016 | 2016 | 0 | NA | 0 | NA | A | 123.1 | 50000 | Provided | 2000 | Provided | DEP; City | DEP - $21,144.00; City - $14,721.00 |  | G0433; NA | NA; NA | 28.582839 | -80.827464
3139 | NIRL | City of Titusville | DEP | TV-12 | Senior Center Ponds Littoral Zone Plantings | Littoral vegetation plantings around an already existing wet detention pond. | BMP Treatment Train | Stormwater | Completed | 2016 | 2016 | 0 | NA | 0 | NA | A | 413.6 | 50000 | Provided | 2000 | Provided | DEP; City | DEP - $21,144.00; City - $14,721.00 |  | G0433; NA | NA; NA | 28.603767 | -80.822008
3140 | NIRL | City of Titusville | NA | TV-11 | Senior Center Pond Floating Islands | Floating islands within a wet detention pond. | Floating Islands/ Managed Aquatic Plant Systems (MAPS) | Stormwater | Completed | 2015 | 2015 | 447 | Provided | 58 | Provided | A | 624 | 52536 | Provided | 43720 | Provided | City | City - $52,536.00 |  | NA | NA | 28.603767 | -80.822008
3141 | NIRL | City of Titusville | Private Development | TV-26 | Miracle City Basin TMDL Improvements | 2nd generation baffle box. | Baffle Boxes- Second Generation | Stormwater | Completed | 2017 | 2018 | 11 | Provided | 1 | Provided | A | 2.448 | 0 | TBD | 4000 | Provided | Private Development | Private Development - $0.00 |  | NA | NA | 28.586197 | -80.80599
3142 | NIRL | City of Titusville | Brevard County | TV-19 | St. Theresa Basin TMDL Improvements | 2nd generation baffle box with media. | Baffle Boxes- Second Generation with Media | Stormwater | Completed | 2018 | 2019 | 4729 | Provided | 762 | Provided | A | 314 | 375000 | Provided | 4000 | Provided | City; County | City - $102,200.00; County - $272,800.00 |  | NA; NA | NA; NA | 28.580329 | -80.800511
3143 | NIRL | City of Melbourne | DEP; SOIRL | MEL-17 | Sherwood Stormwater Quality Project | Construction of a two wet detention pond, two rain gardens and a baffle box for a subdivision without any treatment. | Wet Detention Pond | Stormwater | Completed | 2016 | 2022 | 1839.22 | Provided | 328.16 | Provided | B | 246.17 | 2168800 | Provided | 0 | NA | City; DEP; SCAR Wetland Mitigation Grant; SOIRL | City - $1,366,268.00; DEP - $400,000.00; SCAR Wetland Mitigation Grant - $25,000.00; SOIRL - $392,108.00 | Y | NA; NS013; NA; NA | NA; NA; NA; NA | 28.175585 | -80.662704
3144 | NIRL | City of Melbourne | NA | MEL-09 | Street Sweeping | Street sweeping in the basin and debris removal. | Street Sweeping | Stormwater | Ongoing | 2013 | NA | 701 | Provided | 378 | Provided | B | NA | 125000 | Provided | 0 | NA | City | City - $0.00 |  | NA | NA | 28.155484 | -80.659466
3145 | NIRL | City of Melbourne | DEP | MEL-10 | Autumn Woods | Construction of a wet detention pond for water quality treatment. | Wet Detention Pond | Stormwater | Completed | 2016 | 2017 | 0 | Provided | 0 | Provided | B | 56.909561379 | 743626 | Provided | 0 | TBD | City; DEP | City - $0.00; DEP - $442,036.00 |  | NA; LP05094 | NA; NA | 28.1319192062629 | -80.6447698645152
3146 | NIRL | City of Melbourne | NA | MEL-11 | Participation in FYN | Future participation in FYN Program. Credited in MEL-08. | Education Efforts | Stormwater | Canceled | NA | NA | 0 | NA | 0 | NA | B | NA | 0 | NA | 0 | NA | City | City - $0.00 |  | NA | NA | NULL | NULL
3147 | NIRL | City of Melbourne | DEP | MEL-12 | South Croton Baffle Box | Dry retention and baffle box. | BMP Treatment Train | Stormwater | Completed | 2016 | 2017 | 1148 | Provided | 150 | Provided | B | 14.8 | 438566.4 | Provided | 4500 | Provided | City; DEP | City - $0.00; DEP - $191,100.00 |  | NA; LP05092 | NA; NA | 28.1197321226282 | -80.6550285635007
3148 | NIRL | City of Melbourne | DEP | MEL-13 | Bell Street Baffle Box | Construction of a new baffle box. This project was bid with the Garfield North (MEL-15) and Garfield South (MEL-16) baffle boxes. Funding showing in this line item includes cost all three projects (MEL-13, MEL-15 and MEL-16). | Baffle Boxes- Second Generation with Media | Stormwater | Completed | 2016 | 2017 | 995 | Provided | 172 | Provided | B | 127.2 | 864506.46 | Provided | 4500 | Provided | City; DEP | City - $0.00; DEP - $415,228.00 |  | NA; LP05093 | NA; NA | 28.1190836152988 | -80.6502721321051
3149 | NIRL | City of Melbourne | NA | MEL-14 | Paradise Baffle Box | Retrofit existing baffle box to upgrade to second generation. | Baffle Boxes- Second Generation with Media | Stormwater | Completed | 2016 | 2016 | 784 | TBD | 159 | TBD | B | 125.6 | 19000 | Provided | 0 | NA | City | City - $19,000.00 |  | NA | NA | 28.12111 | -80.5875
3150 | NIRL | City of Melbourne | NA | MEL-24 | South Sarno Drainage Improvements | Retrofit existing ditch system to include dry detention shelves. | Dry Detention Pond | Stormwater | Completed | 2017 | 2015 | 1239 | Provided | 173 | Provided | B | 1475 | 2227000 | Provided | 0 | TBD | City | City - $2,227,000.00 |  | NA | NA | 28.11389 | -80.63667
3151 | NIRL | City of Melbourne | DEP | MEL-16 | Garfield South Baffle Box | Construction of a new baffle box. | Baffle Boxes- Second Generation with Media | Stormwater | Completed | 2016 | 2017 | 92 | Provided | 15 | Provided | B | 11.8 | 0 | NA | 4500 | Provided | City; DEP | City - $0.00; DEP - $0.00 |  | NA; LP05093 | NA; NA | 28.1230907475358 | -80.6496455631695
3152 | NIRL | City of Melbourne | NA | MEL-06 | Garfield Street Ponds - Lot 12 (North) | Two small dry detention ponds within an existing subdivision (with MEL-7). | Dry Detention Pond | Stormwater | Canceled | NA | NA | 0 | NA | 0 | NA | B | NA | 0 | NA | 0 | NA | NA | NA - $0.00 |  | NA | NA | NULL | NULL
3153 | NIRL | City of Melbourne | SJRWMD | MEL-18 | Croton Road (Lime) Baffle Box | Installation of baffle box. | Baffle Boxes- Second Generation with Media | Stormwater | Completed | 2016 | 2016 | 98 | Provided | 17 | Provided | B | 70 | 260660 | Provided | 4500 | Provided | City; SJRWMD | City - $0.00; SJRWMD - $72,752.00 |  | Not provided; Not provided | NA; NA | 28.1303537025119 | -80.6565617170867
3154 | NIRL | City of Melbourne | NA | MEL-19 | Young Street Existing Baffle Box Upgrade | Upgrade existing 1st generation baffle boxes to 2nd generation baffle boxes with BAM. | Baffle Boxes- Second Generation with Media | Stormwater | Completed | 2016 | 2016 | 48 | Provided | 12 | Provided | B | 7.04 | 20000 | Provided | 4500 | Provided | City | City - $20,000.00 |  | NA | NA | 28.12639 | -80.6275
3155 | NIRL | City of Melbourne | SOIRL | MEL-20 | Thrush Drive Baffle Box (BC-87) | Baffle Box - 2nd generation with media filter. | Baffle Boxes- Second Generation with Media | Stormwater | Completed | 2020 | 2021 | 2426 | Provided | 487 | Provided | B | 422 | 609844 | Provided | 0 | NA | City; SOIRL | City - $287,644.00; SOIRL - $322,200.00 |  | NA; NA | NA; NA | 28.1561 | -80.6504
3156 | NIRL | City of Melbourne | SOIRL | MEL-21 | Cliff Creek Baffle Box (BC-86) | Baffle Box - 2nd generation with media filter. | Baffle Boxes- Second Generation with Media | Stormwater | Completed | 2016 | 2020 | 3130 | Provided | 504 | Provided | B | 515 | 863866 | Provided | 0 | NA | City; SOIRL | City - $516,085.00; SOIRL - $347,781.00 |  | NA; NA | NA; NA | 28.1444 | -80.6349
3157 | NIRL | City of Melbourne | SOIRL | MEL-22 | Riverside Drive Septic to Sewer Conversion | Providing for 12 lots to be converted to municipal sewer. | OSTDS Phase Out | Wastewater | Underway | 2016 | TBD | 0 | TBD | 0 | TBD | B | 0.00 | 215000 | Provided | 0 | TBD | SOIRL; City | SOIRL - $265,960.00; City - $0.00 | Y | NA; NA | NA; NA | 28.169100 | -80.645100
3158 | NIRL | City of Rockledge | Not provided | ROCK-15 | Community Park of Rockledge Regional Facility Phase 1 | "Wet detention" means the collection and temporary storage of stormwater in a permanently wet impoundment in such a manner as to provide for treatment through physical, chemical, and biological processes with subsequent gradual release of the stormwater. | Wet Detention Pond | Stormwater | Completed | TBD | 2004 | 14 | Provided | 2 | Provided | B | 25.6 | 50000 | Provided | 23974 | Provided | Not provided | Not provided - $0.00 |  | NA | Not provided | 28.3063587940788 | -80.7141055742677
3159 | NIRL | City of Melbourne | DEP | MEL-15 | Garfield North Baffle Box | Construction of a new baffle box. | Baffle Boxes- Second Generation with Media | Stormwater | Completed | 2016 | 2017 | 501 | Provided | 80 | Provided | B | 67 | 0 | NA | 4500 | Provided | City; DEP | City - $0.00; DEP - $0.00 |  | NA; LP05093 | NA; NA | 28.1247575465803 | -80.6275
3160 | NIRL | City of Cocoa | SOIRL | CC-20 | U.S. 1 and Forrest Ave. Stormwater Treatment Facility | Develop a dry detention stormwater facility adjacent to U.S. 1. | Dry Detention Pond | Stormwater | Underway | 2018 | 2022 | 0 | TBD | 0 | TBD | B | 16.39 | 1220000 | Provided | 5000 | Provided | City; SOIRL | City - $1,208,495.00; SOIRL - $11,505.00 |  | NA; NA | NA; NA | 28.36917 | -80.73444
3161 | NIRL | City of Rockledge | Not provided | ROCK-26 | Breeze Swept Septic Phase-out | Estimates will be calculated using the latest version of ArcNLET for the septic tank phase out. | OSTDS Phase Out | Wastewater | Completed | TBD | 2017 | 3117 | Provided | 0 | NA | B | 39.6 | 3700000 | Provided | 20000 | Provided | DEP; SJRWMD; SOIRL | DEP - $0; SJRWMD - $0; SOIRL - $2,580,000 |  | NA; NA; NA | Not provided; Not provided; Not provided | 28.325554 | -80.715402
3162 | NIRL | City of Cocoa | Rockledge; SOIRL | CC-04 | Morris Pond | Joint project with the City of Rockledge to accommodate previously untreated runoff. | Wet Detention Pond | Stormwater | Completed | 2009 | 2010 | 60 | Provided | 16 | Provided | B | 16.2 | 247480 | Provided | 0 | NA | City of Rockledge | City of Rockledge - $0.00 |  | NA | NA | 28.3499519225776 | -80.727630279036
3163 | NIRL | City of Cocoa | NA | CC-14 | Control Gate | Flood control gate installed at Bracco pond outfall. | Control Structure | Stormwater | Completed | 2015 | 2016 | 0 | NA | 0 | NA | B | NA | 28587 | Provided | 0 | NA | City | City - $50,000.00 |  | NA | NA | 28.368000 | -80.738000
3164 | NIRL | City of Cocoa | SCTPO; FDOT | CC-15 | Florida Avenue Improvements | Infiltration through pervious pavers and then ultimately to the AT&T pond. | BMP Treatment Train | Stormwater | Completed | 2016 | 2017 | 0 | TBD | 0 | TBD | B | 6.9 | 3344222 | Provided | 1500 | Provided | City; FDOT | City - $2,587,000.00; FDOT - $913,000.00 |  | NA; NA | NA; NA | 28.353298 | -80.727723
3165 | NIRL | City of Cocoa | SJRWMD | CC-16 | AT&T Detention Pond Retrofit | Incoming inlets will have 2nd generation baffle boxes. | BMP Treatment Train | Stormwater | Completed | 2016 | 2017 | 391 | Provided | 54 | Provided | B | 75.096566788 | 297877 | Provided | 1500 | Provided | City; SJRWMD | City - $199,578.00; SJRWMD - $98,299.00 |  | NA; NA | NA; 28738 | 28.351983 | -80.727381
3166 | NIRL | City of Cocoa | SJRWMD; SOIRL | CC-17 | Church Street Baffle Box | The goal of this project is to capture and treat stormwater that flows untreated and directly into the Indian River Lagoon. | Baffle Boxes- Second Generation with Media | Stormwater | Completed | 2018 | 2018 | 323 | Provided | 42 | Provided | B | 75 | 173620 | Provided | 1500 | Provided | City; SJRWMD; SOIRL | City - $116,326; SJRWMD - $50,000; SOIRL - $20,000 |  | NA; NA; NA | NA; 28740; NA | 28.35333 | -80.72611
3167 | NIRL | City of Melbourne | NA | MEL-08 | Education Efforts | FYN, Irrigation, fertilizer, pet waste management, and landscaping ordinances; pamphlets, presentations, website, Illicit Discharge Program. | Education Efforts | Stormwater | Ongoing | TBD | NA | 4667 | Provided | 685 | Provided | B | NA | 0 | TBD | 0 | TBD | City | City - $0.00 |  | NA | NA | 28.155484 | -80.659466
3168 | NIRL | City of Cocoa | NA | CC-19 | Brevard Ave. Bioretention and Tree Preservation | Roadway and stormwater improvements. | BMP Treatment Train | Stormwater | Canceled | NA | NA | 0 | NA | 0 | NA | B | NA | 0 | NA | 0 | NA | NA | NA - $0.00 |  | NA | NA | NULL | NULL
3169 | NIRL | City of Melbourne | NA | MEL-07 | Garfield Street Ponds - Lot 24 (South) | Two small dry detention ponds within an existing subdivision (with MEL-6). | Dry Detention Pond | Stormwater | Canceled | NA | NA | 0 | NA | 0 | NA | B | NA | 0 | NA | 0 | NA | NA | NA - $0.00 |  | NA | NA | NULL | NULL
3170 | NIRL | City of Edgewater | Not provided | EW-1 | Education Efforts | FYN; landscape, irrigation, fertilizer, and pet waste ordinances; PSAs; pamphlets; website, Illicit Discharge Program. | Education Efforts | Stormwater | Ongoing | TBD | NA | 162 | Provided | 22 | Provided | A | NA | 0 | TBD | 15000 | Provided | Not provided | Not provided - $0.00 |  | NA | Not provided | 28.95677 | -80.936393
3171 | NIRL | City of Melbourne | NA | MEL-01 | Fee and Apollo Drainage Improvements | No treatment is provided within the existing development; complete a water quality addition. | Wet Detention Pond | Stormwater | Completed | 2010 | 2010 | 17 | Provided | 24 | Provided | B | 43.6 | 525161 | Provided | 0 | TBD | City | City - $0.00 |  | NA | NA | 28.0854935559057 | -80.6183468185909
3172 | NIRL | City of Melbourne | NA | MEL-02 | Dove Street Pond | No treatment is provided within the existing development; complete a water quality addition. | Wet Detention Pond | Stormwater | Completed | 2002 | 2003 | 39 | Provided | 10 | Provided | B | 14.9 | 156164 | Provided | 0 | TBD | City | City - $0.00 |  | NA | NA | 28.1407618937741 | -80.6372981165378
3173 | NIRL | City of Melbourne | NA | MEL-03 | Charles Drive Pipe Replacement | Replaced failing stormwater pipe and created wet detention pond; little to no treatment is provided within existing developments. | Wet Detention Pond | Stormwater | Completed | 2009 | 2010 | 150 | Provided | 90 | Provided | B | 143.3 | 462644 | Provided | 0 | TBD | City | City - $0.00 |  | NA | NA | 28.1083863336182 | -80.6230686997807
3174 | NIRL | City of Melbourne | NA | MEL-04 | Wickham Park Pond | Ponds along with piping upgrades help eliminate flooding within the area along with treatment. | Wet Detention Pond | Stormwater | Completed | 2004 | 2004 | 4181 | Provided | 1111 | Provided | B | 1796.9 | 250000 | Provided | 0 | TBD | City | City - $250,000.00 |  | NA | NA | 28.1658908107587 | -80.6716100956786
3175 | NIRL | City of Melbourne | NA | MEL-05 | Babcock Street Realignment | Additional treatment was provided for the adjacent drainage basins. | On-line Retention BMPs | Stormwater | Completed | 2004 | 2005 | 134 | Provided | 19 | Provided | B | 42.3 | 1757186 | Provided | 0 | TBD | City | City - $0.00 |  | NA | NA | 28.1137628090592 | -80.6228893621516
3176 | NIRL | City of Melbourne | NA | MEL-25 | Sarno Road Turn Lane | Dry detention above needs for turn lane construction. | Dry Detention Pond | Stormwater | Completed | 2017 | 2018 | 7 | Provided | 1 | Provided | B | 6.79 | 560000 | Provided | 0 | TBD | City | City - $560,000.00 |  | NA | NA | 28.12139 | -80.63139
3177 | NIRL | City of Cocoa | NA | CC-18 | John Garren Street Realignment & Parking | Roadway and stormwater improvements. | BMP Treatment Train | Stormwater | Canceled | NA | NA | 0 | NA | 0 | NA | B | NA | 0 | NA | 0 | NA | NA | NA - $0.00 |  | NA | NA | NULL | NULL
3178 | NIRL | City of Rockledge | Not provided | ROCK-06 | Park Avenue Baffle Box | The second generation (nutrient separating) baffle box includes a wire mesh box that captures vegetative debris, litter, and other materials from settling in the water in the bottom of the box, thereby preventing leaching of the nutrients. | Baffle Boxes- Second Generation | Stormwater | Completed | TBD | 2007 | 23 | Provided | 3 | Provided | B | 13.182457592 | 52529 | Provided | 2555 | Provided | Not provided | Not provided - $0.00 |  | NA | Not provided | 28.3220234729787 | -80.7129191180079
3179 | NIRL | City of Melbourne | SOIRL | MEL-23 | Leewood Forest Wetland and Baffle Box | The proposed project consists of construction a wetland treatment area and baffle box to provide stormwater quality treatment. | Constructed Wetland Treatment | Stormwater | Planned | TBD | TBD | 0 | TBD | 0 | TBD | B | 149.5 | 2590000 | Provided | 0 | TBD | City; SOIRL | City - $0.00; SOIRL - $0.00 |  | NA; NA | NA; NA | 28.1348 | -80.6649
3180 | NIRL | City of Melbourne | SOIRL | MEL-26 | Apollo/GA Baffle Box | 2nd generation baffle box with BAM. | Baffle Boxes- Second Generation with Media | Stormwater | Underway | 2019 | 2023 | 0 | TBD | 0 | TBD | B | 854.00 | 0 | TBD | 0 | TBD | SOIRL; City | SOIRL - $297,522.00; City - $0.00 | Y | NA; NA | NA; NA | 28.112500 | -80.633610
3181 | NIRL | City of Melbourne | SOIRL | MEL-27 | Stewart Road WQ Project | Installation of BAM filter box on existing culvert. | Biosorption Activated Media (BAM) | Stormwater | Canceled | NA | NA | 0 | NA | 0 | NA | B | NA | 0 | NA | 0 | NA | NA | NA - $0.00 |  | NA | NA | 28.14722 | -80.64694
3182 | NIRL | City of Rockledge | SOIRL | ROCK-01 | Orange Avenue Baffle Box | The second generation (nutrient separating) baffle box includes a wire mesh box that captures vegetative debris, litter, and other materials from settling in the water in the bottom of the box, thereby preventing leaching of the nutrients. | Baffle Boxes- Second Generation | Stormwater | Completed | TBD | 2009 | 19 | Provided | 2 | Provided | B | 10.4 | 8600 | Provided | 2555 | Provided | Not provided | Not provided - $0.00 |  | NA | Not provided | 28.3358844529754 | -80.7191337236133
3183 | NIRL | City of Rockledge | SOIRL | ROCK-02 | Barton Avenue Baffle Box | The second generation (nutrient separating) baffle box includes a wire mesh box that captures vegetative debris, litter, and other materials from settling in the water in the bottom of the box, thereby preventing leaching of the nutrients. | Baffle Boxes- Second Generation | Stormwater | Completed | TBD | 2009 | 51 | Provided | 7 | Provided | B | 27.1 | 9350 | Provided | 2555 | Provided | Not provided | Not provided - $0.00 |  | NA | Not provided | 28.3344067956925 | -80.7185547816069
3184 | NIRL | City of Rockledge | Not provided | ROCK-03 | Hardee Circle Baffle Box | The second generation (nutrient separating) baffle box includes a wire mesh box that captures vegetative debris, litter, and other materials from settling in the water in the bottom of the box, thereby preventing leaching of the nutrients. | Baffle Boxes- Second Generation | Stormwater | Completed | TBD | 2009 | 26 | Provided | 3 | Provided | B | 14.599477859 | 43420 | Provided | 2555 | Provided | Not provided | Not provided - $0.00 |  | NA | Not provided | 28.3450210169474 | -80.7233373119782
3185 | NIRL | FDOT District 5 | NA | FDOT-18 | 70120-3518-01 Pond 7 | Missing from Model. State Road 518 at State Road 513. Project canceled. Start date prior to 2000. BMP is accounted for in new model. | BMP Missing from Model | Load Tracking | Canceled | 1988 | NA | 0 | NA | 0 | NA | B | 9.9 | 0 | NA | 0 | NA | Florida Legislature | Florida Legislature - $0.00 |  | NA | NA | 28.1376108137017 | -80.6002547690412
3186 | NIRL | City of Rockledge | Not provided | ROCK-05 | Bougainvillea Drive Baffle Box | The second generation (nutrient separating) baffle box includes a wire mesh box that captures vegetative debris, litter, and other materials from settling in the water in the bottom of the box, thereby preventing leaching of the nutrients. | Baffle Boxes- Second Generation | Stormwater | Completed | TBD | 2000 | 58 | Provided | 7 | Provided | B | 35.739179352 | 29495 | Provided | 2566 | Provided | Not provided | Not provided - $0.00 |  | NA | Not provided | 28.3428566283423 | -80.7236854677754
3187 | NIRL | FDOT District 5 | NA | FDOT-19 | 70008-3505-01 Pond 1 | Missing from Model. From south of State Road 518 (Eau Gallie Causeway) to Banana River Drive. Project canceled. Start date prior to 2000. BMP is accounted for in new model. | BMP Missing from Model | Load Tracking | Canceled | 1997 | NA | 0 | NA | 0 | NA | B | 2.3 | 0 | NA | 0 | NA | Florida Legislature | Florida Legislature - $0.00 |  | NA | NA | 28.1369710896195 | -80.598260320064
3188 | NIRL | City of Rockledge | Not provided | ROCK-07 | Little John Lane Baffle Box | The second generation (nutrient separating) baffle box includes a wire mesh box that captures vegetative debris, litter, and other materials from settling in the water in the bottom of the box, thereby preventing leaching of the nutrients. | Baffle Boxes- Second Generation | Stormwater | Completed | TBD | 2004 | 22 | Provided | 3 | Provided | B | 11.869761644 | 60000 | Provided | 2555 | Provided | Not provided | Not provided - $0.00 |  | NA | Not provided | 28.3470602607763 | -80.7239221412234
3189 | NIRL | City of Rockledge | Not provided | ROCK-08 | Fernwood Drive Baffle Box | The second generation (nutrient separating) baffle box includes a wire mesh box that captures vegetative debris, litter, and other materials from settling in the water in the bottom of the box, thereby preventing leaching of the nutrients. | Baffle Boxes- Second Generation | Stormwater | Completed | TBD | Prior to 2013 | 23 | Provided | 3 | Provided | B | 12.880904087 | 55750 | Provided | 0 | TBD | Not provided | Not provided - $0.00 |  | NA | Not provided | 28.3377094925977 | -80.7199146805068
3190 | NIRL | City of Rockledge | Not provided | ROCK-09 | Valencia Drive Baffle Box | The second generation (nutrient separating) baffle box includes a wire mesh box that captures vegetative debris, litter, and other materials from settling in the water in the bottom of the box, thereby preventing leaching of the nutrients. | Baffle Boxes- Second Generation | Stormwater | Completed | TBD | 2008 | 42 | Provided | 5 | Provided | B | 22.878503268 | 58960 | Provided | 2555 | Provided | Not provided | Not provided - $0.00 |  | NA | Not provided | 28.3364789605983 | -80.721467032622
3191 | NIRL | City of Rockledge | Not provided | ROCK-10 | Knollwood Baffle Box | The second generation (nutrient separating) baffle box includes a wire mesh box that captures vegetative debris, litter, and other materials from settling in the water in the bottom of the box, thereby preventing leaching of the nutrients. | Baffle Boxes- Second Generation | Stormwater | Completed | TBD | 2002 | 44 | Provided | 5 | Provided | B | 24.3 | 68248 | Provided | 3682 | Provided | Not provided | Not provided - $0.00 |  | NA | Not provided | 28.3248052088542 | -80.7147073069673
3192 | NIRL | City of Rockledge | Not provided | ROCK-11 | Sutton Street Baffle Box | The second generation (nutrient separating) baffle box includes a wire mesh box that captures vegetative debris, litter, and other materials from settling in the water in the bottom of the box, thereby preventing leaching of the nutrients. | Baffle Boxes- Second Generation | Stormwater | Completed | TBD | 2011 | 15 | Provided | 2 | Provided | B | 8 | 0 | TBD | 0 | TBD | Not provided | Not provided - $0.00 |  | NA | Not provided | 28.3489002160579 | -80.7239852006912
3193 | NIRL | City of Rockledge | Not provided | ROCK-12 | River Groves Baffle Box | The second generation (nutrient separating) baffle box includes a wire mesh box that captures vegetative debris, litter, and other materials from settling in the water in the bottom of the box, thereby preventing leaching of the nutrients. | Baffle Boxes- Second Generation | Stormwater | Completed | TBD | 2011 | 13 | Provided | 2 | Provided | B | 7.4 | 0 | TBD | 0 | TBD | Not provided | Not provided - $0.00 |  | NA | Not provided | 28.3157608983968 | -80.709712527472
3194 | NIRL | City of Rockledge | Not provided | ROCK-04 | Rockledge Avenue Baffle Box | The second generation (nutrient separating) baffle box includes a wire mesh box that captures vegetative debris, litter, and other materials from settling in the water in the bottom of the box, thereby preventing leaching of the nutrients. | Baffle Boxes- Second Generation | Stormwater | Completed | TBD | 2004 | 70 | Provided | 8 | Provided | B | 40.973816421 | 21448 | Provided | 3682 | Provided | Not provided | Not provided - $0.00 |  | NA | Not provided | 28.3395133018598 | -80.7222970327956
3195 | NIRL | Kennedy Space Center | NA | KSC-05 | Support Building L5-0683 | Demolition of facility resulted in loss of impervious area and change of land use. | Land Use Change | Load Tracking | Completed | TBD | 2010 | 0 | TBD | 0 | TBD | A | 0.2 | 0 | NA | 0 | NA | NA | NA - $0.00 |  | NA | Not provided | 28.5542928789255 | -80.7017036804716
3196 | NIRL | Kennedy Space Center | NA | KSC-12 | Citrus Grove Termination Jerome Road West | Grove lease termination resulted in abandonment of previously fertilized areas. Accounted for in 2020 BMAP update. | Land Use Change | Load Tracking | Canceled | NA | 2010 | 0 | NA | 0 | NA | B | NA | 0 | NA | 0 | NA | Not provided | Not provided - $0.00 |  | NA | Not provided | 28.5026358058286 | -80.6798740217736
3197 | NIRL | Kennedy Space Center | NA | KSC-11 | Landscape Fertilizer Reduction | Fertilizer use reduced from 60 tons/year in 2000 to 20 tons/year in 2010; formula changed from rapid nitrogen release 16-4-8 to slow nitrogen release, phosphate-free 15-0-15. | Fertilizer Reduction | Stormwater | Completed | TBD | Prior to 2013 | 312 | Provided | 44 | Provided | B | NA | 0 | TBD | 0 | TBD | Not provided | Not provided - $0.00 |  | NA | Not provided | 28.509023 | -80.694407
3198 | NIRL | Kennedy Space Center | NA | KSC-10 | Warehouse/Processing Area - missing from model | Receives treatment from permitted stormwater treatment systems. | Wet Detention Pond | Stormwater | Completed | TBD | 2014 | 36 | Provided | 8 | Provided | A | 15.2 | 0 | TBD | 0 | TBD | Not provided | Not provided - $0.00 |  | NA | Not provided | 28.5906348629426 | -80.652747271308
3199 | NIRL | Kennedy Space Center | NA | KSC-09 | Schwartz Road Drainage System - missing from model | Closed system that ultimately drains to the northwest before discharging to an impoundment area adjacent to the lagoon. | Impoundment | Stormwater | Completed | TBD | 2014 | 1714 | Provided | 229 | Provided | A | 1614.1 | 0 | TBD | 0 | TBD | Not provided | Not provided - $0.00 |  | NA | Not provided | 28.5546187290683 | -80.6871308304508
3200 | NIRL | Kennedy Space Center | NA | KSC-08 | Launch Pad 39B | This area is a closed basin. | Non-contributing Basin | Load Tracking | Completed | TBD | 2014 | 2587 | Provided | 287 | Provided | A | 549 | 0 | TBD | 0 | TBD | Not provided | Not provided - $0.00 |  | NA | Not provided | 28.6155710729171 | -80.6235694336708
3201 | NIRL | Kennedy Space Center | NA | KSC-07 | Launch Pad 39A | This area is a closed basin. | Non-contributing Basin | Load Tracking | Completed | TBD | 2014 | 1296 | Provided | 165 | Provided | A | 456.5 | 0 | TBD | 0 | TBD | Not provided | Not provided - $0.00 |  | NA | Not provided | 28.6055000709555 | -80.6135285728067
3202 | NIRL | FDOT District 5 | NA | FDOT-17 | 70140-3514-02 Pond B | Missing from Model. State Road 3 - Replace Christa McAuliffe Bridge. | BMP Missing from Model | Load Tracking | Completed | 2000 | 2013 | 0 | Provided | 0 | Provided | B | 5.9 | 0 | TBD | 0 | TBD | Florida Legislature | Florida Legislature - $0.00 |  | NA | NA | 28.4097137135194 | -80.7043422797127
3203 | NIRL | Kennedy Space Center | NA | KSC-06 | Shuttle Landing Facility - missing from model | Runoff is captured and treated before discharging to the lagoon. | Wet Detention Pond | Stormwater | Completed | TBD | Prior to 2013 | 1598 | Provided | 341 | Provided | A | 617.8 | 0 | TBD | 0 | TBD | Not provided | Not provided - $0.00 |  | NA | Not provided | 28.6142887297895 | -80.6941986817185
3204 | NIRL | City of Cocoa | EPA; SJRWMD | CC-03 | Cocoa Village Park | Subsurface detention storage that is part of a redevelopment project of the Cocoa Village Park and Riverwalk Esplanade areas. | Dry Detention Pond | Stormwater | Completed | 2014 | 2018 | 14 | Provided | 2 | Provided | B | 13.5 | 330000 | Provided | 35000 | Provided | City; SJRWMD; DEP | City - $1,250,000; SJRWMD - $1,250,000; DEP - $0 |  | NA; NA; WM736 | NA; NA; NA | 28.3542830404074 | -80.7249888675671
3205 | NIRL | Kennedy Space Center | NA | KSC-04 | Storage Building L5-0734 | Demolition of facility resulted in loss of impervious area and change of land use. | Land Use Change | Load Tracking | Completed | TBD | 2010 | 0 | TBD | 0 | TBD | A | NA | 0 | NA | 0 | NA | NA | NA - $0.00 |  | NA | Not provided | 28.5533524815599 | -80.7014396928635
3206 | NIRL | Kennedy Space Center | NA | KSC-03 | Citrus Grove Termination Schwartz Road | Grove lease termination resulted in abandonment of previously fertilized areas. Accounted for in 2020 BMAP update. | Land Use Change | Load Tracking | Canceled | NA | 2010 | 0 | NA | 0 | NA | A | NA | 0 | NA | 0 | NA | Not provided | Not provided - $0.00 |  | NA | Not provided | 28.5650001922308 | -80.6655673404107
3207 | NIRL | Kennedy Space Center | NA | KSC-02 | Citrus Grove Termination Roberts Road | Grove lease termination resulted in abandonment of previously fertilized areas. | Land Use Change | Load Tracking | Completed | TBD | 2010 | 0 | TBD | 0 | TBD | A | TBD | 0 | TBD | 0 | TBD | Not provided | Not provided - $0.00 |  | NA | Not provided | 28.5362569219593 | -80.6768451379078
3208 | NIRL | Kennedy Space Center | NA | KSC-01 | Landscape Fertilizer Reduction | Fertilizer use reduced from 60 tons/year in 2000 to 20 tons/year in 2010; formula changed from rapid nitrogen release 16-4-8 to slow nitrogen release, phosphate-free 15-0-15. | Fertilizer Reduction | Stormwater | Completed | TBD | 2009 | 312 | Provided | 44 | Provided | A | NA | 0 | TBD | 0 | TBD | Not provided | Not provided - $0.00 |  | NA | Not provided | 28.63232579 | -80.718621
3209 | NIRL | FDOT District 5 | NA | FDOT-22 | Fertilizer Cessation | Elimination of fertilizer use along the rights-of-way. | Fertilizer Cessation | Stormwater | Completed | 2005 | 2005 | 2785 | Provided | 426 | Provided | B | NA | 0 | TBD | 0 | TBD | Florida Legislature | Florida Legislature - $0.00 |  | NA | NA | 28.128515 | -80.66323
3210 | NIRL | FDOT District 5 | NA | FDOT-21 | Street Sweeping | Street sweeping. | Street Sweeping | Stormwater | Ongoing | 2015 | NA | 466 | Provided | 254 | Provided | B | NA | 0 | TBD | 0 | TBD | Florida Legislature | Florida Legislature - $0.00 |  | NA | NA | 28.128515 | -80.66323
3211 | NIRL | FDOT District 5 | NA | FDOT-20 | Education Efforts | IDDE training, stormwater brochures, NDPES flyer. | Education Efforts | Stormwater | Ongoing | 2004 | NA | 79 | Provided | 11 | Provided | B | NA | 0 | TBD | 0 | TBD | Florida Legislature | Florida Legislature - $0.00 |  | NA | NA | 28.128515 | -80.66323
4451 | NIRL | Brevard County | SOIRL | BC-093 | N. Wickham Road Upflow Filter - BB#1298 | Upflow filter with Biosorption Activated Media installed within existing detention pond system to remove nitrogen from baseflow. | Biosorption Activated Media (BAM) | Stormwater | Completed | TBD | 2019 | 0 | TBD | 0 | TBD | B | 170 | 125000 | Provided | 2500 | Provided | DEP LF | DEP LF - $35,000.00 |  | LP0511A | TBD | 28.20805 | -80.67363
4452 | NIRL | Brevard County | SOIRL | BC-094 | Johns Rd Pond BAM - BB#62 (Actually located in 51) | Adding a media to remove nitrogen by denitrification. The media will be added to the side slope of the pond or the bottom of the swale. | Biosorption Activated Media (BAM) | Stormwater | Completed | 2017 | 2020 | 0 | TBD | 0 | TBD | A | 230 | 172000 | Provided | 0 | TBD | DEP LF; SOIRL | DEP LF - $58,030.00; SOIRL - $23,030.00 |  | NA; NA | TBD; TBD | 28.75624 | -80.8612
4453 | NIRL | Brevard County | SOIRL | BC-095 | Burkholm Rd BAM - BB#100 | Adding a media to remove nitrogen by denitrification. The media will be added to the side slope of the pond or the bottom of the swale. | Biosorption Activated Media (BAM) | Stormwater | Completed | 2017 | 2020 | 0 | TBD | 0 | TBD | A | 296 | 161000 | Provided | 0 | TBD | DEP LF; SOIRL | DEP LF - $0.00; SOIRL - $99,390.00 |  | NA; NA | TBD; TBD | 28.72321 | -80.84407
4454 | NIRL | Brevard County | SOIRL | BC-096 | Carter Rd BAM- BB#115 | Adding a media to remove nitrogen by denitrification. The media will be added to the side slope of the pond or the bottom of the swale. | Biosorption Activated Media (BAM) | Stormwater | Completed | 2016 | 2020 | 0 | TBD | 0 | TBD | A | 331 | 176000 | Provided | 0 | TBD | DEP LF; SOIRL | DEP LF - $0.00; SOIRL - $97,510.00 |  | NA; NA | TBD; TBD | 28.71043 | -80.84092
4455 | NIRL | Brevard County | SOIRL | BC-097 | Wiley Rd BAM - BB#193 | Adding a media to remove nitrogen by denitrification. The media will be added to the side slope of the pond or the bottom of the swale. | Biosorption Activated Media (BAM) | Stormwater | Completed | 2017 | 2021 | 0 | TBD | 0 | TBD | A | 500 | 179000 | Provided | 0 | TBD | DEP LF; SOIRL | DEP LF - $26,250.00; SOIRL - $82,735.00 |  | NA; NA | NA; NA | 28.674119 | -80.831405
4456 | NIRL | Brevard County | SOIRL | BC-098 | Broadway Pond BAM - BB#832 | Adding a media to remove nitrogen by denitrification. The media will be added to the side slope of the pond or the bottom of the swale. | Biosorption Activated Media (BAM) | Stormwater | Completed | 2016 | 2020 | 0 | TBD | 0 | TBD | A | 221 | 290000 | Provided | 0 | TBD | DEP LF; SOIRL | DEP LF - $0.00; SOIRL - $77,864.00 |  | NA; NA | TBD; TBD | 28.46001 | -80.76361
4457 | NIRL | City of Cocoa | FEMA | CC-21 | Broadmoor Acres and Fiske Blvd. Drainage Improvements | Roadway and stormwater improvements. | Stormwater System Rehabilitation | Stormwater - Nutrient Projects Ineligible for Credit | Planned | 2021 | 2022 | 0 | NA | 0 | NA | B | 7 | 3100000 | Provided | 1500 | Provided | City; FEMA | City - $0.00; FEMA - $0.00 |  | NA; NA | NA; NA | 28.36222 | -80.74361
4458 | NIRL | City of Cocoa | NA | CC-22 | Cocoa Waterfront Stormwater Study | Stormwater Study for the Cocoa waterfront. | Study | Nutrient Studies, Monitoring, and Enhanced Education - Ineligible for Credit | Completed | 2018 | 2019 | 0 | NA | 0 | NA | B | NA | 19700 | Provided | 0 | NA | City | City - $0.00 |  | NA | NA | 28.374129 | -80.742833
4459 | NIRL | City of Melbourne | SOIRL | MEL-28 | Cherry Street Baffle Box | 2nd generation baffle box with BAM. | Baffle Boxes- Second Generation with Media | Stormwater | Underway | 2021 | 2023 | 1017 | Provided | 161 | Provided | B | 1307 | 550000 | Provided | 0 | TBD | City; SOIRL | City - $0.00; SOIRL - $92,120.00 |  | NA; NA | NA; NA | 28.100253 | -80.617162
4460 | NIRL | City of Melbourne | SOIRL | MEL-29 | Spring Creek Baffle Box | 2nd generation baffle box with BAM. | Baffle Boxes- Second Generation with Media | Stormwater | Underway | 2020 | 2023 | 813 | Provided | 123 | Provided | B | 110 | 450000 | Provided | 0 | TBD | City; SOIRL | City - $0.00; SOIRL - $99,358.00 |  | NA; NA | NA; NA | 28.133253 | -80.635986
4461 | NIRL | City of Melbourne | SOIRL | MEL-30 | Brevard County Partnership Projects | Project approved by the SOIRL Project Plan not built by the City of Melbourne. | BMP Treatment Train | Stormwater | Underway | TBD | TBD | 0 | TBD | 0 | TBD | B | TBD | 0 | TBD | 0 | NA | SOIRL | SOIRL - $0.00 |  | NA | NA | NULL | NULL
4462 | NIRL | City of Rockledge | Not provided | ROCK-35 | Florida Ave and Dixie Lane Swale | Grass swale with blocks or culverts. | Grass swales with swale blocks or raised culverts | Stormwater | Completed | 2018 | 2018 | 95 | Provided | 13 | Provided | B | 9.60 | 5000 | Provided | 0 | NA | City of Rockledge | City of Rockledge - $5,000.00 | Y | NA | Not provided | 28.345568 | -80.726635
4837 | NIRL | FDACS | Agricultural Producers | FDACS-03 | BMP Implementation and Verification | Enrollment and verification of BMPs by agricultural producers. Reductions based on SWIL - LET. Acres treated based on FDACS OAWP December 2022 Enrollment and FSAID IX. | Agricultural BMPs | Agriculture | Ongoing | 2013 | NA | 432 | Provided | 47 | Provided | A | 550.00 | 0 | NA | 0 | NA | FDACS | FDACS - $0.00 | Y | NA | NA | 28.723950 | -80.789585
4838 | NIRL | FDACS | Agricultural Producers | FDACS-04 | BMP Implementation and Verification | Enrollment and verification of BMPs by agricultural producers. Reductions based on SWIL - LET. Acres treated based on FDACS OAWP December 2022 Enrollment and FSAID IX. | Agricultural BMPs | Agriculture | Ongoing | 2013 | NA | 43 | Provided | 5 | Provided | B | 44.00 | 0 | Provided | 0 | NA | FDACS | FDACS - $0.00 | Y | NA | NA | 28.314736 | -80.691563
5347 | NIRL | Brevard County | SOIRL; Brevard Zoo | BC-100 | Bomalaski Oyster Bar | Construct 100 linear foot oyster reef. | Creating/ Enhancing Oyster Reefs | Stormwater - Nutrient Projects Ineligible for Credit | Completed | TBD | 2018 | 0 | NA | 0 | NA | B | NA | 8900 | Provided | 0 | TBD | SOIRL | SOIRL - $8,900.00 |  | NA | Not provided | 28.1463676 | -80.606236
5348 | NIRL | Brevard County | SOIRL; MRC | BC-101 | Grass Clippings Campaign Phase 1 | Not provided. | Enhanced Public Education | Nutrient Studies, Monitoring, and Enhanced Education - Ineligible for Credit | Ongoing | TBD | 2019 | 0 | NA | 0 | NA | A | NA | 6667 | Provided | 0 | NA | SOIRL | SOIRL - $20,000.00 |  | NA | Not provided | 28.64746 | -80.76476
5349 | NIRL | Brevard County | SOIRL; MRC | BC-101a | Grass Clippings Campaign Phase 1 | Not provided. | Enhanced Public Education | Nutrient Studies, Monitoring, and Enhanced Education - Ineligible for Credit | Ongoing | TBD | 2019 | 0 | NA | 0 | NA | B | NA | 0 | NA | 0 | NA | NA | NA - $0.00 |  | NA | Not provided | 28.32532 | -80.69247
5350 | NIRL | Brevard County | SOIRL | BC-102 | Education Efforts | Fertilizer, grass clippings, and septic system maintenance. | Enhanced Public Education | Nutrient Studies, Monitoring, and Enhanced Education - Ineligible for Credit | Ongoing | 2019 | NA | 0 | NA | 0 | NA | A | NA | 187500 | Provided | 0 | NA | SOIRL | SOIRL - $187,500.00 |  | NA | Not provided | 28.64746 | -80.76476
5351 | NIRL | Brevard County | SOIRL | BC-102a | Education Efforts | Fertilizer, grass clippings, and septic system maintenance. | Enhanced Public Education | Nutrient Studies, Monitoring, and Enhanced Education - Ineligible for Credit | Ongoing | 2019 | NA | 0 | NA | 0 | NA | B | NA | 0 | NA | 0 | NA | NA | NA - $0.00 |  | NA | Not provided | 28.32532 | -80.69247
5352 | NIRL | Brevard County | SOIRL | BC-103 | Mims Muck Removal Interstitial Treatment | The treatment of muck dredging spoil site out-flow water for the removal of nitrogen and phosphorus. | Muck Removal/Restoration Dredging | In Waterbody | Completed | 2018 | 2018 | 0 | TBD | 0 | TBD | A | NA | 2162286 | Provided | 0 | TBD | TBD | TBD - $0.00 |  | NA | TBD | 28.677671 | -80.826148
5353 | NIRL | Brevard County | LF; SOIRL | BC-104 | Countyline Ditch Road - BB#10 | Adding a media to remove nitrogen by denitrification. The media will be added to the side slope of the pond or the bottom of the swale. | Biosorption Activated Media (BAM) | Stormwater | Completed | 2017 | 2020 | 0 | TBD | 0 | TBD | A | 404 | 200000 | Provided | 0 | TBD | DEP LF; SOIRL | DEP LF - $107,773.00; SOIRL - $72,773.00 |  | NA; NA | TBD; TBD | 28.79108 | -80.88132
5354 | NIRL | Brevard County | LF; SOIRL | BC-105 | BB#141 Irwin Ave Woodchip Bioreactor | Adding a media to remove nitrogen by denitrification. The media will be added to the side slope of the pond or the bottom of the swale. | Biosorption Activated Media (BAM) | Stormwater | Completed | 2019 | 2021 | 0 | TBD | 0 | TBD | A | 358 | 164000 | Provided | 0 | TBD | DEP LF; SOIRL | DEP LF - $104,174.00; SOIRL - $69,174.00 |  | NA; NA | NA; NA | 28.695774 | -80.844041
5355 | NIRL | Brevard County | LF; SOIRL | BC-106 | Huntington Road BAM - BB#22 | Adding a media to remove nitrogen by denitrification. The media will be added to the side slope of the pond or the bottom of the swale. | Biosorption Activated Media (BAM) | Stormwater | Completed | 2019 | 2021 | 0 | TBD | 0 | TBD | A | 354.6 | 114000 | Provided | 0 | TBD | DEP LF; SOIRL | DEP LF - $35,000.00; SOIRL - $40,077.00 |  | NA; NA | NA; NA | 28.771477 | -80.845014
5356 | NIRL | Brevard County | SOIRL | BC-107 | Sunset Ave BAM - BB#26 | Adding a media to remove nitrogen by denitrification. The media will be added to the side slope of the pond or the bottom of the swale. | Biosorption Activated Media (BAM) | Stormwater | Underway | 2017 | 2023 | 0 | TBD | 0 | TBD | A | 300.00 | 130000 | Provided | 0 | TBD | SOIRL | SOIRL - $73,810.00 | Y | NA | TBD | 28.774291 | -80.854290
5357 | NIRL | Brevard County | SOIRL; SJRWMD | BC-108 | MIRA Phase 1 Septic to Sewer | Connect approximately 11 properties to a central sewer system. See BC-088. | OSTDS Phase Out | Wastewater | Completed | TBD | 2017 | 0 | TBD | 0 | NA | B | NA | 320000 | Provided | 0 | TBD | SOIRL; SJWMD | SOIRL - $0.00; SJWMD - $0.00 |  | NA; NA | Not provided; Not provided | 28.35575 | -80.705451
5358 | NIRL | Brevard County | NA | BC-109 | Denitrification Basin - 1329 | Upflow filter through a BAM media to treat baseflow. Moved to BIRL. | Biosorption Activated Media (BAM) | Stormwater | Void | NA | NA | 0 | NA | 0 | NA | B | NA | 0 | NA | 0 | NA | NA | NA - $0.00 |  | NA | NA | 28.560008 | -80.748734
5359 | NIRL | City of Cocoa | Brevard County | CC-23 | Septic to Sewer Indian River Drive | Design and Install new sewer along Indian River to provide sewer service and remove septic tank use. | OSTDS Phase Out | Wastewater | Underway | TBD | TBD | 4922 | Provided | 0 | NA | B | NA | 8000000 | Provided | 0 | NA | City; SOIRL | City - $0.00; SOIRL - $0.00 |  | NA; NA | NA; NA | 28.383539 | -80.739372
5360 | NIRL | City of Cocoa | NA | CC-24 | Annual Sewer Inspection | Annual sewer inspection and maintenance. | Sanitary Sewer Inspections | Wastewater - Nutrient Projects Ineligible for Credit | Ongoing | NA | NA | 0 | NA | 0 | NA | B | NA | 0 | NA | 335000 | Provided | City | City - $0.00 |  | NA | NA | 28.374129 | -80.742833
5361 | NIRL | City of Cocoa | NA | CC-25 | Diamond Square Stormwater PS Feasibility Study | PS study for pumping stormwater across US 1 to Church Street baffle box. | Study | Nutrient Studies, Monitoring, and Enhanced Education - Ineligible for Credit | Completed | 2020 | 2020 | 0 | NA | 0 | NA | B | NA | 26620 | Provided | 0 | NA | City | City - $0.00 |  | NA | NA | 28.374129 | -80.742833
5362 | NIRL | City of Melbourne | SOIRL; SRF Loan | MEL-31 | Grant Street Water Reclamation Facility Improvements | Improvements include rehabilitation of major treatment elements and structures of facility. | WWTF Nutrient Reduction | Wastewater | Underway | 2021 | 2023 | 0 | TBD | 0 | TBD | B | TBD | 10038000 | Provided | 0 | TBD | City; SOIRL; DEP SRF | City - $0; SOIRL - $0; DEP SRF - $6,769,500 |  | NA; NA; NA | NA; NA; NA | NULL | NULL
5363 | NIRL | City of Melbourne | TBD | MEL-32 | Dove Street Pond Retrofit | Retrofitting of existing pond to enhance treatment potential. | BMP Treatment Train | Stormwater | Planned | NA | TBD | 0 | TBD | 0 | TBD | B | TBD | 0 | TBD | 0 | TBD | TBD | TBD - $0.00 |  | NA | NA | 28.14140087 | -80.63733851
5364 | NIRL | City of Melbourne | TBD | MEL-33 | Melbourne Cemetery Baffle Box | 2nd generation baffle box with BAM. | Baffle Boxes- Second Generation with Media | Stormwater | Planned | NA | TBD | 0 | TBD | 0 | TBD | B | TBD | 0 | TBD | 0 | TBD | TBD | TBD - $0.00 |  | NA | NA | 28.08615442 | -80.6094257
5365 | NIRL | City of Melbourne | TBD | MEL-34 | FEC/NASA Baffle Box | 2nd generation baffle box with BAM. | Baffle Boxes- Second Generation with Media | Stormwater | Canceled | NA | NA | 0 | NA | 0 | NA | B | 38.00 | 0 | NA | 0 | NA | TBD | TBD - $0.00 | N | NA | NA | 28.092573 | -80.614327
5366 | NIRL | City of Melbourne | TBD | MEL-35 | Melbourne High Baffle Box | 2nd generation baffle box with BAM. | Baffle Boxes- Second Generation with Media | Stormwater | Canceled | NA | NA | 0 | NA | 0 | NA | B | 93.00 | 0 | NA | 0 | NA | TBD | TBD - $0.00 | N | NA | NA | 28.092450 | -80.617650
5367 | NIRL | City of Rockledge | NA; Not provided | ROCK-36 | WWTP EQ Basin Nutrient Uptake | Nutrient Reduction. | WWTF Nutrient Reduction | Wastewater | Underway | 2022 | 2024 | 0 | NA | 0 | NA | B | 0.00 | 9976197.86 | Provided | 0 | NA | Brevard County SOIRL; City of Rockledge; SJRMWD; Not provided | Brevard County SOIRL - $2,054,795.00; City of Rockledge - $6,004,152.86; SJRMWD - $1,917,250.00; Not provided - $0.00 | Y | NA; NA; NA; NA | NA; NA; 36922; Not provided | 28.328219 | -80.723819
5368 | NIRL | City of Rockledge | NA; Not provided | ROCK-37 | WWTP Biosolids | Sludge Gravity Belt Thickener and rehab of existing sludge digesters. | WWTF Upgrade | Wastewater | Underway | 2022 | 2024 | 0 | NA | 0 | NA | B | 0.00 | 5420802.14 | Provided | 0 | NA | City of Rockledge; Not provided | City of Rockledge - $5,420,802.14; Not provided - $0.00 | Y | NA; NA | NA; Not provided | 28.328219 | -80.723819
5369 | NIRL | City of Rockledge | Not provided | ROCK-38 | Rockled Indian River Dr | Septic to Sewer. | Wastewater Service Area Expansion | Wastewater - Nutrient Projects Ineligible for Credit | Planned | TBD | TBD | 0 | TBD | 0 | TBD | B | TBD | 0 | TBD | 0 | TBD | Not provided | Not provided - $0.00 |  | NA | Not provided | NULL | NULL
5370 | NIRL | City of Titusville | SOIRL | BC-99 | Coleman Basin TMDL Improvements - Coleman Pond MAPS | Installation of floating islands within a 1 acre City owned pond located within the Chain of Lakes basin. Same project as TV-17. | Floating Islands/ Managed Aquatic Plant Systems (MAPS) | Stormwater | Completed | 2019 | 2019 | 0 | NA | 0 | NA | A | 750.00 | 35000 | Provided | 0 | NA | SOIRL | SOIRL - $11,438.00 | Y | NA | NA | 28.630270 | -80.826110
5371 | NIRL | City of Titusville | Brevard County; SOIRL | TV-34 | Draa Field Pond MAPS | Managed aquatic plant system within a 3 acre pond. | Floating Islands/ Managed Aquatic Plant Systems (MAPS) | Stormwater | Completed | 2021 | 2021 | 102 | Provided | 15 | Provided | A | 105 | 48750 | Provided | 26000 | Provided | Brevard County; City | Brevard County - $31,281.00; City - $17,438.00 |  | NA; NA | NA; NA | 28.61861 | -80.82055
5372 | NIRL | City of Titusville | Brevard County; SOIRL | TV-35 | Draa Field Vegetation Harvesting | One-time aquatic vegetation harvesting of a 3 acre pond. | Aquatic Vegetation Harvesting | In Waterbody | Completed | 2021 | 2021 | 410.68 | Provided | 51.8 | Provided | A | 3.00 | 115261.4 | Provided | 3000 | Provided | City; Brevard County | City - $28,848.40; Brevard County - $86,413.00 | Y | NA; NA | NA; NA | 28.618610 | -80.820550
5373 | NIRL | Volusia County | NA | VC-04 | Fertilizer Ordinance | Fertilizer restrictions including summer ban on nitrogen and phosphorus. Reductions included in VC-01. | Regulations, Ordinances, and Guidelines | Stormwater | Ongoing | 2015 | NA | 0 | NA | 0 | NA | A | NA | 0 | TBD | 0 | TBD | Volusia County | Volusia County - $0.00 |  | NA | Not provided | 28.874029 | -80.895163
5609 | NIRL | FDACS | Agricultural Producers | FDACS-05 | Cost-Share BMP Projects | Cost-share projects paid for by FDACS. | Agricultural BMPs | Agriculture | Ongoing | TBD | NA | 0 | Provided | 0 | Provided | A | TBD | 0 | TBD | 0 | TBD | FDACS | FDACS - $0.00 |  | NA | NA | NULL | NULL
5610 | NIRL | FDACS | Agricultural Producers | FDACS-06 | Cost-Share BMP Projects | Cost-share projects paid for by FDACS. | Agricultural BMPs | Agriculture | Ongoing | TBD | NA | 0 | Provided | 1 | Provided | B | TBD | 0 | TBD | 0 | TBD | FDACS | FDACS - $0.00 |  | NA | NA | NULL | NULL
5611 | NIRL | SJRWMD | DEP; FIND; Brevard County; City of Melbourne | SJRWMD-01 | Eau Gallie River Muck Dredging | Dredging commenced in January 2017 and was completed in 2019. Approximately 633,000 cubic yards of muck were removed, reducing nitrogen and phosphorus from the legacy loads in this tributary. | Muck Removal/Restoration Dredging | In Waterbody | Completed | TBD | 2019 | 0 | TBD | 0 | TBD | B | NA | 23750000 | Provided | 0 | TBD | Ad Valorem; DEP; FIND; Brevard County; City of Melbourne | Ad Valorem - $0; DEP - $0; FIND - $0; Brevard County - $0; City of Melbourne - $0 |  | NA; 27974; NA; NA; NA | Not provided; Not provided; Not provided; Not provided; Not provided | 28.1233 | -80.6294
5612 | NIRL | FDOT District 5 | NA | FDOT-23 | FM 406869-4 79000-4068694-02 Pond 12B | Six lane Brevard C/L to SR44 | Wet Detention Pond | Stormwater | Completed | 2016 | 2016 | 0 | Provided | 0 | Provided | A | 1 | 0 | NA | 0 | NA | Florida Legislature | Florida Legislature - $0.00 |  | NA | NA | 28.8150356 | -80.9061233
5613 | NIRL | FDOT District 5 | NA | FDOT-24 | FM 406869-4 79000-4068694-04 Swales | Six lane Brevard C/L to SR44 | Grass swales without swale blocks or raised culverts | Stormwater | Completed | 2016 | 2016 | 136 | Provided | 17 | Provided | A | 287.5 | 0 | NA | 0 | NA | Florida Legislature | Florida Legislature - $0.00 |  | NA | NA | 28.9374202 | -80.9452058
5614 | NIRL | FDOT District 5 | NA | FDOT-25 | FM240812 79210-3505-01 WRA B | Add lanes/reconstruct from I-95 to Air Park Rd. | Wet Detention Pond | Stormwater | Completed | 2006 | 2006 | 9 | Provided | 2 | Provided | A | 24.4 | 0 | NA | 0 | NA | Florida Legislature | Florida Legislature - $0.00 |  | NA | NA | 28.9528590 | -80.9400857
5615 | NIRL | FDOT District 5 | NA | FDOT-26 | FM240812 79210-3505-02 Pond C | Add lanes/reconstruct from I-95 to Air Park Rd. | Dry Detention Pond | Stormwater | Completed | 2006 | 2006 | 8 | Provided | 1 | Provided | A | 12.582907353 | 0 | NA | 0 | NA | Florida Legislature | Florida Legislature - $0.00 |  | NA | NA | 28.9557266 | -80.9333965
5616 | NIRL | FDOT District 5 | NA | FDOT-27 | FM240812 79210-3505-03 Pond D | Add lanes/reconstruct from I-95 to Air Park Rd. | Dry Detention Pond | Stormwater | Completed | 2006 | 2006 | 10 | Provided | 1 | Provided | A | 13.3 | 0 | NA | 0 | NA | Florida Legislature | Florida Legislature - $0.00 |  | NA | NA | 28.9604923 | -80.9267303
5617 | NIRL | FDOT District 5 | NA | FDOT-28 | FM240811 79210-3504-01 Pond 1 | Add lanes/reconstruct from Air Park Rd to US 1. | Wet Detention Pond | Stormwater | Completed | 2006 | 2006 | 5 | Provided | 2 | Provided | A | 16.3 | 0 | NA | 0 | NA | Florida Legislature | Florida Legislature - $0.00 |  | NA | NA | 28.9587912 | -80.9191844
5618 | NIRL | Kennedy Space Center | NA | KSC-17a | NASA Parkway West | Missing from Model. Ditch along south side of NASA Parkway West, ends before the lagoon. | Grass swales without swale blocks or raised culverts | Stormwater | Completed | TBD | 2014 | 49 | Provided | 10 | Provided | A | 23.87922934 | 0 | TBD | 0 | TBD | Not provided | Not provided - $0.00 |  | NA | Not provided | 28.5258024054495 | -80.6987845082512
5643 | NIRL | Brevard County | SOIRL | BC-110 | County Stormwater Pond Vegetation Harvesting | Aquatic vegetation harvesting of stormwater pond. | Aquatic Vegetation Harvesting | In Waterbody | Completed | 2020 | 2021 | 0 | NA | 0 | NA | A | 2.32 | 30000 | Provided | 0 | TBD | SOIRL | SOIRL - $14,000.00 |  | NA | NA | 28.750701 | -80.854196
5644 | NIRL | Brevard County | SOIRL | BC-111 | Rockledge A Muck Dredging and Interstitial Treatment | muck removal and interstitial treatment of an estimated 125,000 cubic yards. | Muck Removal/Restoration Dredging | In Waterbody | Planned | 2019 | 2023 | 0 | TBD | 0 | TBD | B | NA | 5010244 | Provided | 0 | TBD | SOIRL | SOIRL - $5,010,244.00 |  | Not provided | Not provided | 28.325146 | -80.712467
5645 | NIRL | Brevard County | SOIRL | BC-112 | Titusville Railroad East Muck Dredging and Interstitial Treatment | muck removal and interstitial treatment of an estimated 115,000 cubic yards. | Muck Removal/Restoration Dredging | In Waterbody | Planned | 2017 | 2023 | 0 | TBD | 0 | TBD | A | NA | 4609424 | Provided | 0 | TBD | SOIRL | SOIRL - $4,609,424.00 |  | Not provided | Not provided | 28.649063 | -80.795824
5646 | NIRL | Brevard County | SOIRL | BC-113 | Titusville Railroad West Muck Dredging and Interstitial Treatment | muck removal and interstitial treatment of an estimated 90,000 cubic yards. | Muck Removal/Restoration Dredging | In Waterbody | Planned | 2017 | 2023 | 0 | TBD | 0 | TBD | A | NA | 3607375 | Provided | 0 | TBD | SOIRL | SOIRL - $3,607,375.00 |  | Not provided | Not provided | 28.64944817 | -80.81466005
5647 | NIRL | Brevard County | SOIRL | BC-114 | Eau Gallie Northeast Muck Dredging and Interstitial Treatment | muck removal and interstitial treatment of an estimated 250,000 cubic yards. | Muck Removal/Restoration Dredging | In Waterbody | Planned | 2018 | 2022 | 0 | TBD | 0 | TBD | A | NA | 10020487 | Provided | 0 | TBD | SOIRL; DEP | SOIRL - $10,020,487.00; DEP - $0.00 |  | NA; NS005 | Not provided; Not provided | 28.134477 | -80.614343
5648 | NIRL | Brevard County | DEP; SJRWMD; SOIRL | BC-115 | South Central Zone C Septic to Sewer | 142 parcels connected to sewer. | OSTDS Phase Out | Wastewater | Underway | 2016 | 2024 | 0 | TBD | 0 | TBD | B | 120.00 | 10500000 | Provided | 0 | TBD | SJRWMD; SOIRL; DEP LF | SJRWMD - $1,166,820.00; SOIRL - $6,600,000.00; DEP LF - $3,704,000.00 | Y | NA; Not provided; WG052 | 36553; Not provided; Not provided | 28.243384 | -80.677216
5649 | NIRL | Brevard County | SOIRL | BC-116 | National Aeronautics and Space Administration Causeway East Muck Dredging & Interstitial Treatment | muck removal and interstitial treatment of an estimated 285,000 cubic yards. | Muck Removal/Restoration Dredging | In Waterbody | Planned | 2016 | 2023 | 0 | TBD | 0 | TBD | A | NA | 11423355 | Provided | 0 | TBD | SOIRL | SOIRL - $11,423,355.00 |  | Not provided | Not provided | 28.528692 | -80.743096
5650 | NIRL | City of Cocoa | SOIRL | CC-26 | Pineda Stormwater Pond Floating Wetlands | Installation of floating wetlands and harvesting to remove nutrients. | Floating Islands/ Managed Aquatic Plant Systems (MAPS) | Stormwater | Completed | 2019 | 2019 | 20 | Provided | 4 | Provided | B | 25.00 | 14336 | Provided | 4100 | Provided | SOIRL; City | SOIRL - $1,497.00; City - $12,839.00 | Y | NA; NA | NA; NA | 28.380231 | -80.746956
5651 | NIRL | City of Cocoa | SOIRL | CC-27 | North and South Lakemont Stormwater Ponds Floating Wetlands | Installation of floating wetlands and harvesting to remove nutrients. | Floating Islands/ Managed Aquatic Plant Systems (MAPS) | Stormwater | Completed | 2021 | 2021 | 53 | Provided | 9 | Provided | B | 55.00 | 43250 | Provided | 4100 | Provided | SOIRL; City | SOIRL - $13,054.00; City - $30,196.00 | Y | NA; NA | NA; NA | 28.377919 | -80.744394
5652 | NIRL | City of Melbourne | SOIRL; DEP; Legislative | MEL-36 | South Central F (Pineapple) Septic to Sewer | Septic conversion for a minimum of 51. | OSTDS Phase Out | Wastewater | Underway | 2020 | 2025 | 0 | TBD | 0 | NA | B | TBD | 0 | TBD | 0 | TBD | City; DEP; SOIRL; Legislative | City - $0; DEP - $0; SOIRL - $0; Legislative - $0 |  | NA; LPQ0015; NA; NA | NA; NA; NA; NA | 28.14418132 | -80.6333607
5653 | NIRL | City of Melbourne | City; DEP; SOIRL | MEL-37 | Kent/Villa Espana Septic to Sewer | Septic conversion. | OSTDS Phase Out | Wastewater | Underway | 2020 | 2025 | 0 | NA | 0 | NA | B | 0.00 | 0 | TBD | 0 | TBD | City; DEP; SOIRL | City - $0.00; DEP - $0.00; SOIRL - $0.00 | Y | NA; NA; NA | NA; NA; NA | 28.159718 | -80.648850
5654 | NIRL | City of Melbourne | SOIRL; City; DEP | MEL-38 | Bowers Septic to Sewer | Septic conversion. | OSTDS Phase Out | Wastewater | Planned | 2020 | 2025 | 0 | TBD | 0 | NA | B | TBD | 0 | TBD | 0 | TBD | City; DEP; SOIRL | City - $0.00; DEP - $0.00; SOIRL - $0.00 |  | NA; NA; NA | NA; NA; NA | 28.13514004 | -80.65724993
5655 | NIRL | City of Titusville | Brevard County | TV-36 | Marina B Pond MAPS | Managed aquatic plant system within a 1 acre pond. | Floating Islands/ Managed Aquatic Plant Systems (MAPS) | Stormwater | Completed | 2021 | 2021 | 21 | Provided | 3 | Provided | A | 25 | 17242 | Provided | 8712 | Provided | Brevard County SOIRL; City of Titusville | Brevard County SOIRL - $6,670.00; City of Titusville - $10,754.00 |  | NA; NA | NA; NA | 28.622778 | -80.812778
5656 | NIRL | Kennedy Space Center | NA | KSC-20 | Landscape Fertilizer Reduction | Total Fertilizer use at KSC reduced form 20 tons 2010 to 4 tons 2020. Of that reduction, 12.5% applies to N-IRL zone A. | Fertilizer Reduction | Stormwater | Underway | 2010 | 2020 | 0 | TBD | 0 | TBD | A | NA | 0 | TBD | 0 | TBD | Not provided | Not provided - $0.00 |  | NA | Not provided | 28.63232579 | -80.718621
5657 | NIRL | Kennedy Space Center | NA | KSC-21 | Landscape Fertilizer Reduction | Total Fertilizer use at KSC reduced form 20 tons 2010 to 4 tons 2020. Of that reduction, 12.5% applies to N-IRL zone B. | Fertilizer Reduction | Stormwater | Underway | 2010 | 2020 | 0 | TBD | 0 | TBD | B | NA | 0 | TBD | 0 | TBD | Not provided | Not provided - $0.00 |  | NA | Not provided | 28.509023 | -80.694407
5658 | NIRL | Volusia County | DEP | VC-05 | Ariel Canal Stormwater Treatment Facility | Enhance the existing treatment system to increase efficiency. | Biosorption Activated Media (BAM) | Stormwater | Underway | TBD | TBD | 1300 | Provided | 210 | Provided | A | 1500 | 0 | TBD | 0 | TBD | Volusia County; DEP | Volusia County - $0.00; DEP - $0.00 |  | NA; NA | Not provided; Not provided | NULL | NULL
5659 | NIRL | Volusia County | Not provided | VC-06 | Lighthouse Cove Stormwater Treatment Facility | Provide retrofit wet detention treatment. | Biosorption Activated Media (BAM) | Stormwater | Planned | TBD | TBD | 760 | Provided | 180 | Provided | A | 420 | 0 | TBD | 0 | TBD | Not provided | Not provided - $0.00 |  | NA | Not provided | NULL | NULL
6180 | NIRL | Brevard County | SOIRL | BC-121 | Johns Road Pond Denitrification Retrofit Basin 62 | Pond denitrification retrofit. | BMP Treatment Train | Stormwater | Planned | 2021 | 2023 | 0 | TBD | 0 | TBD | A | 902.00 | 315000 | Provided | 0 | TBD | SOIRL | SOIRL - $105,512.00 | Y | NA | NA | 28.756796 | -80.860959
6182 | NIRL | City of Titusville | TBD | TV-37 | Blanton Park Baffle Box | Second generation baffle box with media. | Baffle Boxes- Second Generation with Media | Stormwater | Underway | 2021 | 2023 | 0 | TBD | 0 | TBD | A | 211.00 | 362450 | Provided | 4000 | Provided | ARPA | ARPA - $362,450.00 | Y | NA | NA | 28.612692 | -80.818045
6270 | NIRL | Brevard County | SOIRL | BC-117 | North IRL Zone A Quick Connects 2021 | Septic systems connected via quick connect to sanitary sewer for Briarwood Mobile Home Park - 19 systems. | OSTDS Phase Out | Wastewater | Completed | 2021 | 2021 | 183 | Provided | 0 | NA | A | 0 | 381895 | Provided | 0 | TBD | SOIRL | SOIRL - $342,000.00 |  | NA | NA | 28.620363 | -80.813707
6271 | NIRL | Brevard County | SOIRL | BC-118 | North IRL Zone B Quick Connects 2021 | Septic phase out via quick connect - 16 properties/tanks in NIRL Zone B. | OSTDS Phase Out | Wastewater | Completed | 2021 | 2021 | 154 | Provided | 0 | NA | B | 0 | 0 | TBD | 0 | TBD | SOIRL | SOIRL - $276,000.00 |  | NA | NA | 28.157359 | -80.643430
6289 | NIRL | FDOT District 5 | NA | FDOT5-29 | FM: 440424-1 | NASA Causeway Pond 1 (Bridge Replacement). | Wet Detention Pond | Stormwater | Underway | 2021 | 2025 | 0 | TBD | 0 | TBD | B | 14.18 | 0 | TBD | 0 | TBD | Florida Legislature | Florida Legislature - $0.00 |  | NA | NA | 28.526661 | -80.780331
6295 | NIRL | Brevard County | SOIRL | BC-119 | North IRL Zone A Septic Upgrades 2021 | Conventional septic system upgrades to advanced nitrogen reducing treatment, NSF-45 meeting at least 65% TN reduction. Six of the 10 were in-ground nitrogen reducing bacteria using Bold and Gold. | Onsite Sewage Treatment and Disposal System (OSTDS) Enhancement | Wastewater | Completed | 2021 | 2021 | 96 | Provided | 0 | TBD | A | 0 | 183700 | Provided | 0 | TBD | SOIRL | SOIRL - $180,000.00 |  | NA | NA | 28.588290 | -80.829554
6296 | NIRL | Brevard County | SOIRL | BC-120 | North IRL Zone B Septic Upgrades 2021 | Conventional septic system upgrades to advanced nitrogen reducing treatment, NSF-45 meeting at least 65% TN reduction. | Onsite Sewage Treatment and Disposal System (OSTDS) Enhancement | Wastewater | Completed | 2021 | 2021 | 106 | Provided | 0 | NA | B | 0 | 219086.9 | Provided | 0 | TBD | SOIRL | SOIRL - $189,254.00 |  | NA | NA | 28.278234 | -80.689736
6563 | NIRL | Brevard County | SOIRL | BC-124 | Sharpes Zone A Septic to Sewer | Connect 186 properties to sewer | OSTDS Phase Out | Wastewater | Planned | 2022 | 2029 | 0 | TBD | 0 | TBD | B | 0.00 | 18000000 | Provided | 0 | TBD | SOIRL | SOIRL - $7,872,000.00 | N | NA | NA | 28.458701 | -80.762427
6564 | NIRL | City of Titusville | Brevard County SOIRL | TV-38 | Riverfront Center NRF Boxes | This project consists of installation of three Nutrient Removing Filtration System (NRFS) Boxes with biosorption activated media within the Riverfront Center Basins. The boxes will be installed offline within the existing stormwater system. | Biosorption Activated Media (BAM) | Stormwater | Planned | 2023 | 2024 | 0 | TBD | 0 | TBD | B | 202.00 | 412500 | Provided | 0 | TBD | Brevard County SOIRL | Brevard County SOIRL - $212,527.00 | N | NA | NA | 28.524042 | -80.783875
6589 | NIRL | Brevard County | DEP; SOIRL | BC-122 | South Beaches Zone A Septic to Sewer | Connect 37 properties. | OSTDS Phase Out | Wastewater | Planned | 2023 | 2027 | 0 | TBD | 0 | TBD | B | 0.00 | 2550000 | Provided | 0 | TBD | DEP; ARPA; SOIRL | DEP - $1,165,236.00; ARPA - $1,265,236.00; SOIRL - $1,959,000.00 | N | WG009; NA; NA | NA; NA; NA | 28.129018 | -80.591415
6590 | NIRL | Brevard County | SOIRL | BC-128 | South Beaches Zone O Septic to Sewer | Connect 4 properties. | OSTDS Phase Out | Wastewater | Planned | 2023 | 2027 | 0 | TBD | 0 | TBD | B | 0.00 | 206910 | Provided | 0 | TBD | Legislative Appropriation; SOIRL | Legislative Appropriation - $103,455.00; SOIRL - $133,488.00 | Y | LPA0093; NA | NA; NA | 28.106227 | -80.583188
6591 | NIRL | Brevard County | SOIRL; State Legislation | BC-127 | South Beaches Zone P Septic to Sewer | Connect 15 properties | OSTDS Phase Out | Wastewater | Planned | 2023 | 2027 | 0 | TBD | 0 | TBD | B | 0.00 | 350000 | Provided | 0 | TBD | Legislative Appropriation; SOIRL | Legislative Appropriation - $120,615.00; SOIRL - $300,348.00 | Y | LPA0093; NA | NA; NA | 28.112811 | -80.585709
6603 | NIRL | Brevard County | SOIRL | BC-125 | North Merritt Island Zone E Septic to Sewer | Connect 195 properties. | OSTDS Phase Out | Wastewater | Planned | 2023 | 2028 | 0 | TBD | 0 | TBD | B | 0.00 | 7000000 | Provided | 0 | TBD | SOIRL | SOIRL - $3,811,500.00 | N | NA | NA | 28.441435 | -80.720411
6604 | NIRL | Brevard County | DEP; SOIRL | BC-126 | South Central Zone D Septic to Sewer | Connect 94 properties. | OSTDS Phase Out | Wastewater | Planned | 2023 | 2028 | 0 | TBD | 0 | TBD | B | 0.00 | 5100000 | Provided | 0 | TBD | DEP; SOIRL | DEP - $1,025,500.00; SOIRL - $4,774,500.00 | Y | WG011; NA | NA; NA | 28.183236 | -80.651412
6606 | NIRL | Brevard County | SOIRL | BC-129 | Sharpes Zone B Septic to Sewer | Connect 136 properties. | OSTDS Phase Out | Wastewater | Planned | 2023 | 2028 | 0 | TBD | 0 | TBD | B | 0.00 | 22000000 | Provided | 0 | TBD | SOIRL | SOIRL - $7,872,000.00 | N | NA | NA | 28.452302 | -80.761619
6607 | NIRL | Brevard County | SOIRL | BC-130 | Cocoa Zone C Septic to Sewer | Connect 273 properties. | OSTDS Phase Out | Wastewater | Planned | 2023 | 2028 | 0 | TBD | 0 | TBD | B | 0.00 | 18000000 | Provided | 0 | TBD | SOIRL | SOIRL - $800,000.00 | N | NA | NA | 28.415470 | -80.752264
6635 | NIRL | City of Cocoa | SOIRL | CC-28 | North Fiske Stormwater Pond Floating Wetlands | Installation of floating wetlands at the North Fiske Stormwater Pond in the City of Cocoa. | Floating Islands/ Managed Aquatic Plant Systems (MAPS) | Stormwater | Underway | 2022 | 2032 | 0 | TBD | 0 | TBD | B | 59.00 | 50000 | Provided | 5000 | Provided | City Stormwater Fund | City Stormwater Fund - $50,000.00 | Y | NA | NA | 28.383448 | -80.742306
6636 | NIRL | City of Melbourne | City of Melbourne; Florida Legislature; SOIRL | MEL-40 | Harbor City Treatment Train - Box #1 | Installation of a second generation baffle box with BAM on an existing 84" RCP pipe. | Baffle Boxes- Second Generation with Media | Stormwater | Underway | 2021 | 2024 | 0 | TBD | 0 | TBD | B | 151.00 | 0 | TBD | 0 | TBD | City of Melbourne; SOIRL | City of Melbourne - $0.00; SOIRL - $0.00 | Y | NA; NA | NA; NA | 28.092440 | -80.614187
6799 | NIRL | Brevard County | SOIRL | BC-123 | South Central Zone A Septic to Sewer | Connect 101 properties. | OSTDS Phase Out | Wastewater | Planned | 2023 | 2028 | 0 | TBD | 0 | TBD | B | 0.00 | 13600000 | Provided | 0 | TBD | SOIRL | SOIRL - $5,482,500.00 | N | NA | NA | 28.290687 | -80.696645
6800 | NIRL | FDOT District 5 | NA | FDOT5-30 | FM: 440424-1 | NASA Causeway Pond 3 (Bridge Replacement) | Wet Detention Pond | Stormwater | Underway | 2021 | 2025 | 0 | TBD | 0 | TBD | A | 6.73 | 0 | Provided | 0 | Provided | Florida Legislature | Florida Legislature - $0.00 | Y | NA | NA | 28.526972 | -80.731360
6806 | NIRL | Brevard County | DEP; SOIRL | BC-135 | North Indian River Lagoon Septic Upgrades 2022 | Completed 19 septic upgrades; Conventional septic system upgrades to advanced nitrogen reducing treatment, NSF-45 meeting at least 65% TN reduction; Legislative Appropriates totals $450,000 and will support septic upgrades throughout NIRL, CIRL, and BRL. | Onsite Sewage Treatment and Disposal System (OSTDS) Enhancement | Wastewater | Completed | 2022 | 2022 | 393 | Provided | 0 | TBD | B | 0.00 | 418723 | Provided | 0 | TBD | SOIRL; Legislative Appropriation | SOIRL - $198,718.50; Legislative Appropriation - $126,718.50 | Y | NA; LPA0144 | NA; NA | 28.376283 | -80.725141
6812 | NIRL | City of Melbourne | SOIRL | MEL-39 | Grant Place Baffle Box | 2nd Generation baffle box with BAM. | Baffle Boxes- Second Generation with Media | Stormwater | Completed | 2018 | 2022 | 568.79 | Provided | 88 | Provided | B | 103.00 | 0 | Provided | 0 | TBD | SOIRL; City | SOIRL - $82,481.00; City - $504,519.00 | Y | NA; NA | NA; NA | 28.078892 | -80.609504
6822 | NIRL | Brevard County | DEP; SOIRL | BC-137 | North Indian River Lagoon Quick Connects 2022 | Connected 10 properties to sewer in Central Indian River Lagoon. Legislative appropriations awarded $585,000 for quick connects for BRL, NIRL, and CIRL. | OSTDS Phase Out | Wastewater | Completed | 2022 | 2022 | 71 | Provided | 0 | TBD | B | 0.00 | 180785.5 | Provided | 0 | TBD | Legislative Appropriation; SOIRL | Legislative Appropriation - $65,663.35; SOIRL - $66,663.37 | Y | LPA0145; NA | NA; NA | 28.382513 | -80.739303
6826 | NIRL | Brevard County | Brevard County | BC-132 | Pine Island Conservation Area Vegetation Harvesting 2022 | Harvested 32,280 pounds of aquatic vegetation. | Aquatic Vegetation Harvesting | In Waterbody | Completed | 2022 | 2022 | 0 | TBD | 0 | TBD | B | 0.00 | 0 | TBD | 0 | TBD | Brevard County | Brevard County - $0.00 | Y | NA | NA | 28.500079 | -80.719510
6828 | NIRL | Brevard County | Brevard County | BC-131 | Wickham Park South | Harvested 445880 pounds of aquatic vegetation. | Aquatic Vegetation Harvesting | In Waterbody | Completed | 2022 | 2022 | 0 | TBD | 0 | TBD | B | 0.00 | 0 | TBD | 0 | TBD | Brevard County | Brevard County - $0.00 | Y | NA | NA | 28.159390 | -80.663013
6829 | NIRL | Brevard County | Brevard County | BC-138 | Wickham Park North Vegetation Harvesting 2022 | Harvested 443,090 pounds of aquatic vegetation. | Aquatic Vegetation Harvesting | In Waterbody | Completed | 2022 | 2022 | 0 | TBD | 0 | TBD | B | 0.00 | 0 | TBD | 0 | TBD | Brevard County | Brevard County - $0.00 | Y | NA | NA | 28.163072 | -80.660759
6832 | NIRL | Brevard County | SOIRL | BC-134 | Ace Pond (Horseshoe Pond) Vegetation Harvesting 2022 | Harvested 190,580 pounds of aquatic vegetation. | Aquatic Vegetation Harvesting | In Waterbody | Completed | 2022 | 2022 | 0 | TBD | 0 | TBD | B | 0.00 | 0 | TBD | 0 | TBD | SOIRL | SOIRL - $8,140.00 | Y | NA | NA | 28.208125 | -80.673441
6833 | NIRL | Brevard County | Brevard County | BC-139 | Albin Street Vegetation Harvesting 2022 | Harvested 57,340 pounds of aquatic vegetation. | Aquatic Vegetation Harvesting | In Waterbody | Completed | 2022 | 2022 | 0 | TBD | 0 | TBD | B | 0.00 | 0 | TBD | 0 | TBD | Brevard County | Brevard County - $0.00 | Y | NA | NA | 28.477542 | -80.773356
6839 | NIRL | Brevard County | Brevard County | BC-140 | Fairglen Elementary Vegetation Harvesting 2022 | Harvested 26,040 pounds of aquatic vegetation. | Aquatic Vegetation Harvesting | In Waterbody | Completed | 2022 | 2022 | 0 | TBD | 0 | TBD | B | 0.00 | 0 | TBD | 0 | TBD | Brevard County | Brevard County - $0.00 | Y | NA | NA | 28.437911 | -80.761136
6841 | NIRL | Brevard County | Brevard County | BC-136 | Mockingbird Lane Vegetation Harvesting 2022 | Harvested 52,730 pounds of aquatic vegetation. | Aquatic Vegetation Harvesting | In Waterbody | Completed | 2022 | 2022 | 0 | TBD | 0 | TBD | B | 0.00 | 0 | TBD | 0 | TBD | Brevard County | Brevard County - $0.00 | Y | NA | NA | 28.439048 | -80.714472
6844 | NIRL | Brevard County | SJRWMD; SOIRL | BC-141 | Oak Point Mobile Home Park | Connected 108 mobile homes to sewer from aging package plant. | Decommission/ Abandonment | Wastewater | Completed | 2021 | 2022 | 0 | TBD | 0 | TBD | B | 0.00 | 629000 | Provided | 0 | TBD | SJRWMD; SOIRL | SJRWMD - $350,000.00; SOIRL - $279,000.00 | Y | NA; NA | 36535; NA | 28.497724 | -80.776902
6858 | NIRL | Brevard County | Brevard County | BC-133 | Chain of Lakes Vegetation Harvesting 2022 | Harvested 298,920 pounds of aquatic vegetation. | Aquatic Vegetation Harvesting | In Waterbody | Completed | 2022 | 2022 | 0 | TBD | 0 | TBD | A | 0.00 | 0 | TBD | 0 | TBD | Brevard County | Brevard County - $0.00 | Y | NA | NA | 28.640342 | -80.823484
2389 | BIRL | Brevard County | NA | BC-14 | Education Efforts | FYN; landscape, irrigation, fertilizer, and pet waste ordinances; public service announcements (PSAs); pamphlets; website; Illicit Discharge Program. | Education Efforts | Stormwater | Ongoing | 2003 | NA | 3192 | Provided | 369 | Provided | B | NA | 0 | NA | 0 | NA | NA | NA - $0.00 |  | NA | NA | 28.3034 | -80.6398
2390 | BIRL | City of Satellite Beach | DEP | SB-43 | Desoto Park | Wet detention pond that also features stormwater reuse and biosorption activated media (BAM). | Wet Detention Pond | Stormwater | Completed | 2018 | 2018 | 201 | Provided | 172 | Provided | B | 293 | 950000 | Provided | 0 | TBD | City; DEP | City - $0.00; DEP - $703,000.00 |  | NA; NF011 | NA; NA | 28.164 | -80.602
2391 | BIRL | FDOT District 5 | NA | FDOT-01 | Street Sweeping | Street sweeping. | Street Sweeping | Stormwater | Ongoing | 2013 | NA | 49 | Provided | 31 | Provided | A | NA | 0 | NA | 0 | NA | Florida Legislature | Florida Legislature - $0.00 |  | NA | NA | 28.4188 | -80.6216
2392 | BIRL | FDOT District 5 | NA | FDOT-02 | Education Efforts | Pamphlets, illicit discharge program. | Education Efforts | Stormwater | Ongoing | 2004 | NA | 0 | Provided | 0 | Provided | A | NA | 0 | NA | 0 | NA | Florida Legislature | Florida Legislature - $0.00 |  | NA | NA | 28.4188 | -80.6216
2393 | BIRL | Brevard County | DEP | BC-10 | Farrington Drive | Upgrading a 1st generation to a 2nd generation baffle box by adding the nutrient separating screen. | Baffle Boxes- Second Generation | Stormwater | Completed | 2008 | 2013 | 14 | Provided | 2 | Provided | B | 7.8 | 37500 | Provided | 1500 | Provided | DEP | DEP - $37,500.00 |  | G0268 | NA | 28.3915 | -80.6725
2394 | BIRL | Brevard County | DEP | BC-11 | Porpoise Street | Upgrading a 1st generation to a 2nd generation baffle box by adding the nutrient separating screen. | Baffle Boxes- Second Generation | Stormwater | Completed | 2008 | 2013 | 13 | Provided | 2 | Provided | B | 7.8 | 42000 | Provided | 1500 | Provided | DEP | DEP - $42,000.00 |  | G0268 | NA | 28.388 | -80.6735
2395 | BIRL | FDOT District 5 | NA | FDOT-03 | Fertilizer Cessation | Elimination of fertilizer application in rights-of-way. | Fertilizer Cessation | Stormwater | Completed | 2012 | 2005 | 102 | Provided | 0 | Provided | A | 103 | 0 | NA | 0 | NA | Florida Legislature | Florida Legislature - $0.00 |  | NA | NA | 28.4188 | -80.6216
2396 | BIRL | Brevard County | DEP | BC-13 | Diana Shores | Installing a Vortech Unit to treat runoff form an old residential, multi family and commercial area. | Hydrodynamic Separators | Stormwater | Completed | 2008 | 2013 | 0 | Provided | 6 | Provided | B | 38.6 | 102000 | Provided | 1500 | Provided | DEP | DEP - $102,000.00 |  | G0268 | Not provided | 28.3846 | -80.6999
2397 | BIRL | FDOT District 5 | NA | FDOT-12 | FM: 237712 D5_70060-3519-01 | French drains. | On-line Retention BMPs | Stormwater | Completed | 2001 | 2013 | 54 | Provided | 9 | Provided | B | 2.5 | 0 | NA | 0 | NA | Florida Legislature | Florida Legislature - $0.00 |  | NA | NA | 28.3203 | -80.609
2398 | BIRL | Brevard County | NA | BC-15 | Street Sweeping | Street sweeping on 786 miles eight times per year. | Street Sweeping | Stormwater | Ongoing | 2015 | NA | 21 | Provided | 13 | Provided | A | NA | 0 | NA | 50000 | Provided | NA | NA - $0.00 |  | NA | NA | 28.5127 | -80.6179
2399 | BIRL | Brevard County | DEP | BC-16 | Fortenberry Pond | 22.3 Acre Regional Stormwater Detention Pond designed to accommodate water quality treatment for pre-existing development as well as for future build-out of commercial properties through the purchase of stormwater credits. | Wet Detention Pond | Stormwater | Completed | 2010 | 2015 | 544 | Provided | 127 | Provided | B | 164.5 | 10900000 | Provided | 35000 | Provided | DEP TMDL | DEP TMDL - $340,533.00 |  | S0646 | NA | 28.353 | -80.6893
2400 | BIRL | Brevard County | DEP | BC-17 | Merritt Island Airport Pond | Redirection of run-off from a drainage basin with no treatment through a swale and to a pond that was expanded to provide water quality. | Wet Detention Pond | Stormwater | Completed | 2009 | 2013 | 514 | Provided | 125 | Provided | B | 148.2 | 652056 | Provided | 0 | NA | DEP | DEP - $652,056.00 |  | S0439 | NA | 28.3391 | -80.6901
2401 | BIRL | Cape Canaveral Space Force Station | USACE | CCSFS-05 | TMDL Monitoring and Data Collection | Collected stormwater and baseflow nutrient concentrations and rainfall data at 3 monitoring stations; collected baseflow and stormwater runoff flow volume data and groundwater elevation data at 6 monitoring stations. | Monitoring/Data Collection | Nutrient Studies, Monitoring, and Enhanced Education - Ineligible for Credit | Completed | 2011 | 2018 | 0 | NA | 0 | NA | A | NA | 1850000 | Provided | 370000 | Provided | USAF | USAF - $1,850,000.00 |  | NA | NA | 28.4877 | -80.5733
2402 | BIRL | Brevard County | DEP | BC-12 | Angler Street | Upgrading a 1st generation to a 2nd generation baffle box by adding the nutrient separating screen. | Baffle Boxes- Second Generation | Stormwater | Completed | 2008 | 2013 | 18 | Provided | 2 | Provided | B | 10.2 | 30700 | Provided | 1500 | Provided | DEP | DEP - $30,700.00 |  | G0268 | NA | 28.3799 | -80.6722
2403 | BIRL | Kennedy Space Center | NA | KSC-01 | KSC Landscape Fertilizer Reduction | Reduction of fertilizer and composition change. Fertilizer use reduced from 60 tons/year in 2000 to 20 tons/year in 2010; formula changed from rapid nitrogen release 16-4-8 to slow nitrogen release, phosphate-free 15-0-15. | Fertilizer Reduction | Stormwater | Completed | NA | 2009 | 1872 | Provided | 265 | Provided | A | 200 | 0 | NA | 0 | NA | Not provided | Not provided - $0.00 |  | NA | Not provided | 28.5253 | -80.6396
2404 | BIRL | Kennedy Space Center | NA | KSC-13 | ARF Stormwater System | ARF stormwater treatment system encompasses the Booster Fabrication Facility complex, permit 16062. | On-line Retention BMPs | Stormwater | Completed | NA | 2014 | 174 | Provided | 21 | Provided | A | 55.4 | 0 | NA | 0 | NA | Not provided | Not provided - $0.00 |  | NA | Not provided | 28.5611 | -80.6511
2405 | BIRL | City of Cape Canaveral | TBD | CC-15 | Stormwater Pond on West Central Blvd | Wet detention pond and swales. | Wet Detention Pond | Stormwater | Planned | 2027 | 2028 | 232 | Provided | 66 | Provided | B | 61.32 | 3130200 | Provided | 10000 | Provided | TBD | TBD - $0.00 | N | TBD | TBD | 28.3964 | -80.6029
2406 | BIRL | Cape Canaveral Space Force Station | NA | CCSFS-06 | WWTF Upgrade Feasibility Study | Pilot study to improve removal rates of nitrates, total nitrogen, and ammonia in plant effluent. Pilot study was successful and will result in permanent changes that will be requested in RWWTF Permits. | Study | Nutrient Studies, Monitoring, and Enhanced Education - Ineligible for Credit | Completed | 2017 | 2017 | 0 | NA | 0 | NA | A | NA | 46000 | Provided | 0 | NA | USAF | USAF - $46,000.00 |  | NA | NA | 28.5303 | -80.5659
2407 | BIRL | Kennedy Space Center | NA | KSC-12 | Regional Stormwater Management System | Region 1 stormwater treatment system encompasses the KSC Industrial Area, permit 16585. | Wet Detention Pond | Stormwater | Completed | NA | 2014 | 1459 | Provided | 320 | Provided | A | 593.2 | 0 | NA | 0 | NA | Not provided | Not provided - $0.00 |  | NA | Not provided | 28.518 | -80.6533
2408 | BIRL | Kennedy Space Center | NA | KSC-11 | Hypergol Module Storage West M7-1410 | Demolition of facility and associated impervious surface replaced with grass and natural vegetation. | Land Use Change | Load Tracking | Completed | NA | 2014 | 0 | TBD | 0 | TBD | A | 0.6 | 0 | NA | 0 | NA | NA | NA - $0.00 |  | NA | Not provided | 28.5091 | -80.6422
2409 | BIRL | Kennedy Space Center | NA | KSC-10 | Hypergol Module Storage East M7-1412 | Demolition of facility and associated impervious surface replaced with grass and natural vegetation. | Land Use Change | Load Tracking | Completed | NA | 2014 | 0 | TBD | 0 | TBD | A | 0.5 | 0 | NA | 0 | NA | NA | NA - $0.00 |  | NA | Not provided | 28.5091 | -80.641
2410 | BIRL | Kennedy Space Center | NA | KSC-09 | Vehicle Loading Ramp M7-0651 | Demolition of facility and associated impervious surface replaced with grass and natural vegetation. | Land Use Change | Load Tracking | Completed | NA | 2014 | 0 | TBD | 0 | TBD | A | 0 | 0 | NA | 0 | NA | NA | NA - $0.00 |  | NA | Not provided | 28.5195 | -80.6493
2411 | BIRL | Kennedy Space Center | NA | KSC-08 | Fire Station 2 K6-1198 | Demolition of facility and associated impervious surface replaced with grass and natural vegetation. | Land Use Change | Load Tracking | Completed | NA | 2014 | 0 | TBD | 0 | TBD | A | 0.4 | 0 | NA | 0 | NA | NA | NA - $0.00 |  | NA | Not provided | 28.5812 | -80.6514
2412 | BIRL | Kennedy Space Center | NA | KSC-07 | Utility Shops K6-1246 | Demolition of facility and associated impervious surface replaced with grass and natural vegetation. | Land Use Change | Load Tracking | Completed | NA | 2014 | 0 | TBD | 0 | TBD | A | 0.3 | 0 | NA | 0 | NA | NA | NA - $0.00 |  | NA | Not provided | 28.581 | -80.6534
2413 | BIRL | Kennedy Space Center | NA | KSC-06 | Central Heat Plant M6-595 | Demolition of facility and associated impervious surface replaced with grass and natural vegetation. | Land Use Change | Load Tracking | Completed | NA | 2014 | 0 | TBD | 0 | TBD | A | 0.2 | 0 | NA | 0 | NA | NA | NA - $0.00 |  | NA | Not provided | 28.5209 | -80.6536
2414 | BIRL | Kennedy Space Center | NA | KSC-05 | Spacecraft Assembly Encapsulation Facility 2 M7-1210 | Demolition of facility and associated impervious surface replaced with grass and natural vegetation. | Land Use Change | Load Tracking | Completed | NA | 2014 | 0 | TBD | 0 | TBD | A | 1.2 | 0 | NA | 0 | NA | NA | NA - $0.00 |  | NA | Not provided | 28.5119 | -80.642
2415 | BIRL | Kennedy Space Center | NA | KSC-04 | Vertical Processing Facility M7-1469 | Demolition of facility and associated impervious surface replaced with grass and natural vegetation. | Land Use Change | Load Tracking | Completed | NA | 2014 | 0 | TBD | 0 | TBD | A | 2.3 | 0 | NA | 0 | NA | NA | NA - $0.00 |  | NA | Not provided | 28.5087 | -80.6347
2416 | BIRL | FDOT District 5 | NA | FDOT5-10 | FM: 237453 D5_70008-3507-01 | Pond 1. Project canceled. Start date prior to 2000. BMP is accounted for in new model. | Wet Detention Pond | Stormwater | Canceled | 1997 | NA | 0 | NA | 0 | NA | B | 8.7 | 0 | NA | 0 | NA | Florida Legislature | Florida Legislature - $0.00 |  | NA | NA | 28.1558 | -80.6002
2417 | BIRL | Kennedy Space Center | NA | KSC-02 | KSC Citrus Grove Termination Jerome Rd. East | Previous Citrus Grove lease termination allows termination of fertilizer use and irrigation. | Land Use Change | Load Tracking | Completed | NA | 2014 | 0 | TBD | 0 | TBD | A | 49.4 | 0 | NA | 0 | NA | NA | NA - $0.00 |  | NA | Not provided | 28.4902 | -80.6521
2418 | BIRL | FDOT District 5 | NA | FDOT-04 | FM: 237139 D5_70120-3518-01 | Pond 7. | Wet Detention Pond | Stormwater | Completed | 2000 | 2013 | 35 | Provided | 5 | Provided | B | 4.7 | 0 | NA | 0 | NA | Florida Legislature | Florida Legislature - $0.00 |  | NA | NA | 28.1386 | -80.5944
2419 | BIRL | FDOT District 5 | NA | FDOT-16 | Fertilizer Cessation | Fertilizer cessation. | Fertilizer Cessation | Stormwater | Completed | 2016 | 2005 | 1544 | Provided | 56 | Provided | B | NA | 0 | NA | 0 | NA | Florida Legislature | Florida Legislature - $0.00 |  | NA | NA | 28.3575 | -80.6557
2420 | BIRL | FDOT District 5 | NA | FDOT-15 | Education Efforts | Pamphlets, illicit discharge program. | Education Efforts | Stormwater | Ongoing | 2004 | NA | 42 | Provided | 6 | Provided | B | NA | 0 | NA | 0 | NA | Florida Legislature | Florida Legislature - $0.00 |  | NA | NA | 28.3575 | -80.6557
2421 | BIRL | FDOT District 5 | NA | FDOT-14 | Street Sweeping | Street sweeping. | Street Sweeping | Stormwater | Ongoing | 2015 | NA | 354 | Provided | 193 | Provided | B | NA | 0 | NA | 0 | NA | Florida Legislature | Florida Legislature - $0.00 |  | NA | NA | 28.3575 | -80.6557
2422 | BIRL | FDOT District 5 | NA | FDOT-13 | FM: 422691-01 D5_422691-01 | French drains. | On-line Retention BMPs | Stormwater | Completed | 2007 | 2013 | 12 | Provided | 2 | Provided | B | 1.3 | 0 | NA | 0 | NA | Florida Legislature | Florida Legislature - $0.00 |  | NA | NA | 28.3227 | -80.6099
2423 | BIRL | FDOT District 5 | NA | FDOT5-11 | FM: 237453 D5_70008-3507-02 | Pond 2. Project canceled. Start date prior to 2000. BMP is accounted for in new model. | Wet Detention Pond | Stormwater | Canceled | 1997 | NA | 0 | NA | 0 | NA | B | 10.7 | 0 | NA | 0 | NA | Florida Legislature | Florida Legislature - $0.00 |  | NA | NA | 28.1615 | -80.6038
2424 | BIRL | FDOT District 5 | NA | FDOT5-09 | FM: 237482 D5_70060-3533-01 | French drains. Project canceled. Start date prior to 2000. BMP is accounted for in new model. | On-line Retention BMPs | Stormwater | Canceled | 1995 | NA | 0 | NA | 0 | NA | B | 0.4 | 0 | NA | 0 | NA | Florida Legislature | Florida Legislature - $0.00 |  | NA | NA | 28.2687 | -80.6066
2425 | BIRL | FDOT District 5 | NA | FDOT5-08 | FM: 237447 D5_70008-3505-04 | French drains. Project canceled. Start date prior to 2000. BMP is accounted for in new model. | On-line Retention BMPs | Stormwater | Canceled | 1995 | NA | 0 | NA | 0 | NA | B | 3.8 | 0 | NA | 0 | NA | Florida Legislature | Florida Legislature - $0.00 |  | NA | NA | 28.1491 | -80.5995
2426 | BIRL | Kennedy Space Center | NA | KSC-14 | VAB South Wetland Treatment System | VAB South stormwater treatment system and Wetland treats south east VAB area and associated supporting facilities, permit 71538. | Constructed Wetland Treatment | Stormwater | Completed | NA | 2014 | 372 | Provided | 88 | Provided | A | 188.5 | 0 | NA | 0 | NA | Not provided | Not provided - $0.00 |  | NA | Not provided | 28.5806 | -80.649
2427 | BIRL | FDOT District 5 | NA | FDOT5-07 | FM: 237447 D5_70008-3505-03 | Pond 3. Project canceled. Start date prior to 2000. BMP is accounted for in new model. | On-line Retention BMPs | Stormwater | Canceled | 1995 | NA | 0 | NA | 0 | NA | B | 2.8 | 0 | NA | 0 | NA | Florida Legislature | Florida Legislature - $0.00 |  | NA | NA | 28.1445 | -80.5988
2428 | BIRL | Brevard County | DEP | BC-09 | Johns Circle | Upgrading a 1st generation to a 2nd generation baffle box by adding the nutrient separating screen. | Baffle Boxes- Second Generation | Stormwater | Completed | 2008 | 2013 | 28 | Provided | 3 | Provided | B | 19.5 | 31000 | Provided | 1500 | Provided | DEP | DEP - $31,000.00 |  | G0268 | NA | 28.4007 | -80.6738
2429 | BIRL | FDOT District 5 | NA | FDOT5-06 | FM: 237447 D5_70008-3505-02 | Pond 2. Project canceled. Start date prior to 2000. BMP is accounted for in new model. | Wet Detention Pond | Stormwater | Canceled | 1995 | NA | 0 | NA | 0 | NA | B | 3.4 | 0 | NA | 0 | NA | Florida Legislature | Florida Legislature - $0.00 |  | NA | NA | 28.1401 | -80.5987
2430 | BIRL | FDOT District 5 | NA | FDOT5-05 | FM: 237454 D5_70100-3553-01 | French drains. Project canceled. Start date prior to 2000. BMP is accounted for in new model. | On-line Retention BMPs | Stormwater | Canceled | 1997 | NA | 0 | NA | 0 | NA | B | 5 | 0 | NA | 0 | NA | Florida Legislature | Florida Legislature - $0.00 |  | NA | NA | 28.3574 | -80.6639
2431 | BIRL | Kennedy Space Center | NA | KSC-03 | KSC Citrus Grove Termination TEL-IV | Previous Citrus Grove lease termination allows termination of fertilizer use and irrigation. | Land Use Change | Load Tracking | Completed | NA | 2014 | 0 | TBD | 0 | TBD | A | 20.5 | 0 | NA | 0 | NA | NA | NA - $0.00 |  | NA | Not provided | 28.4607 | -80.6646
2432 | BIRL | City of Satellite Beach | DEP | SB-32 | Cassia Phase 3 - C9A | Retention swales. | On-line Retention BMPs | Stormwater | Completed | 2012 | 2013 | 4 | Provided | 1 | Provided | B | 0.5 | 0 | NA | 0 | NA | City; DEP | City - $0.00; DEP - $0.00 |  | NA; G0162 | NA; NA | 28.1722 | -80.5972
2433 | BIRL | City of Cape Canaveral | NA | CC-17 | Central Ditch Dredging Project | Dredging of southern portion of Central Ditch. | Muck Removal/Restoration Dredging | In Waterbody | Planned | 2022 | 2023 | 0 | TBD | 0 | TBD | B | 0 | 20000 | Provided | 0 | NA | City | City - $20,000.00 | Y | NA | NA | 28.3986 | -80.6082
2434 | BIRL | City of Cape Canaveral | NA | CC-18 | Exfiltration Piping Installations | Exfiltration piping installations - 8 locations. | Exfiltration Trench | Stormwater | Canceled | NA | NA | 0 | NA | 0 | NA | B | NA | 0 | NA | 0 | NA | NA | NA - $0.00 |  | NA | NA | NULL | NULL
2435 | BIRL | City of Cape Canaveral | NA | CC-16 | Clean Out of Baffle Boxes | Maintenance of baffle boxes. | BMP Cleanout | Stormwater | Ongoing | 2014 | NA | 88 | Provided | 54 | Provided | B | NA | 4500 | Provided | 1500 | Provided | City | City - $4,500.00 |  | NA | NA | 28.3926 | -80.6068
2436 | BIRL | City of Cape Canaveral | DEP | CC-14 | Exfiltration at Canaveral City Park | Stormwater/wastewater vault system. | Exfiltration Trench | Stormwater | Completed | 2015 | 2017 | 109 | Provided | 18 | Provided | B | 31.0944 | 1820500 | Provided | 3500 | Provided | DEP; City | DEP - $1,162,662.00; City - $657,838.00 |  | LP05052; NA | NA; NA | 28.3871 | -80.6018
2437 | BIRL | City of Cape Canaveral | NA | CC-13 | Exfiltration on North Atlantic Ave | Stormwater swales. | Grass swales without swale blocks or raised culverts | Stormwater | Completed | 2014 | 2016 | 39 | Provided | 6 | Provided | B | 36.5412 | 436000 | Provided | 5000 | Provided | City | City - $436,000.00 |  | NA | NA | 28.3963 | -80.6048
2438 | BIRL | City of Cape Canaveral | NA | CC-12 | Banana River Park Stormwater Improvements | Stormwater swales. | Grass swales without swale blocks or raised culverts | Stormwater | Completed | 2012 | 2013 | 10 | Provided | 1 | Provided | B | 5.5893 | 38000 | Provided | 2500 | Provided | City | City - $38,000.00 |  | NA | NA | 28.3976 | -80.6188
2439 | BIRL | City of Satellite Beach | DEP | SB-25 | Cassia Phase 3 - C3E | Retention swales. | On-line Retention BMPs | Stormwater | Completed | 2012 | 2013 | 1 | Provided | 0 | Provided | B | 0.2 | 0 | NA | 0 | NA | City; DEP | City - $0.00; DEP - $0.00 |  | NA; G0162 | NA; NA | 28.1723 | -80.6021
2440 | BIRL | City of Satellite Beach | DEP | SB-26 | Cassia Phase 3 - C3F | Retention swales. | On-line Retention BMPs | Stormwater | Completed | 2012 | 2013 | 4 | Provided | 1 | Provided | B | 2 | 0 | NA | 0 | NA | City; DEP | City - $0.00; DEP - $0.00 |  | NA; G0162 | NA; NA | 28.1719 | -80.6028
2441 | BIRL | City of Satellite Beach | DEP | SB-27 | Cassia Phase 3 - C3G | Retention swales. | On-line Retention BMPs | Stormwater | Completed | 2012 | 2013 | 4 | Provided | 1 | Provided | B | 1.3 | 0 | NA | 0 | NA | City; DEP | City - $0.00; DEP - $0.00 |  | NA; G0162 | NA; NA | 28.1719 | -80.602
2442 | BIRL | City of Satellite Beach | DEP | SB-28 | Cassia Phase 3 - C5A | Retention swales. | On-line Retention BMPs | Stormwater | Completed | 2012 | 2013 | 2 | Provided | 0 | Provided | B | 0.2 | 0 | NA | 0 | NA | City; DEP | City - $0.00; DEP - $0.00 |  | NA; G0162 | NA; NA | 28.1724 | -80.6012
2443 | BIRL | City of Satellite Beach | DEP | SB-29 | Cassia Phase 3 - C5B | Retention swales. | On-line Retention BMPs | Stormwater | Completed | 2012 | 2013 | 10 | Provided | 1 | Provided | B | 5.9 | 0 | NA | 0 | NA | City; DEP | City - $0.00; DEP - $0.00 |  | NA; G0162 | NA; NA | 28.1712 | -80.6012
2444 | BIRL | City of Cape Canaveral | DEP | CC-20 | Central Boulevard Baffle Box Upgrade | Baffle box upgrade to 2nd generation - Central Ditch Baffle Box. | Baffle Boxes- Second Generation | Stormwater | Completed | 2017 | 2017 | 328 | Provided | 43 | Provided | B | 187 | 43700 | Provided | 1200 | Provided | DEP; City | DEP - $41,700.00; City - $2,000.00 |  | NF025; NA | NA; NA | 28.3961 | -80.608
2445 | BIRL | City of Satellite Beach | DEP | SB-31 | Cassia Phase 3 - C7B | Retention swales. | On-line Retention BMPs | Stormwater | Completed | 2012 | 2013 | 23 | Provided | 3 | Provided | B | 4.1 | 0 | NA | 0 | NA | City; DEP | City - $0.00; DEP - $0.00 |  | NA; G0162 | NA; NA | 28.1712 | -80.6002
2446 | BIRL | City of Cape Canaveral | Brevard County; SOIRL | CC-21 | Holman Road Swale | Swales and biosorption activated media (BAM). | BMP Treatment Train | Stormwater | Canceled | NA | NA | 0 | NA | 0 | NA | B | NA | 0 | NA | 0 | NA | NA | NA - $0.00 |  | NA | NA | NULL | NULL
2447 | BIRL | City of Satellite Beach | DEP | SB-33 | Cassia Phase 3 - C9B | Retention swales. | On-line Retention BMPs | Stormwater | Completed | 2012 | 2013 | 17 | Provided | 3 | Provided | B | 2.1 | 0 | NA | 0 | NA | City; DEP | City - $0.00; DEP - $0.00 |  | NA; G0162 | NA; NA | 28.1722 | -80.5972
2448 | BIRL | City of Satellite Beach | DEP | SB-34 | Cassia Phase 3 - C13A | Retention swales. | On-line Retention BMPs | Stormwater | Completed | 2012 | 2013 | 3 | Provided | 0 | Provided | B | 1.2 | 0 | NA | 0 | NA | City; DEP | City - $0.00; DEP - $0.00 |  | NA; G0162 | NA; NA | 28.1722 | -80.5955
2449 | BIRL | City of Satellite Beach | DEP | SB-35 | Cassia Phase 3 - C13B | Retention swales. | On-line Retention BMPs | Stormwater | Completed | 2012 | 2013 | 1 | Provided | 0 | Provided | B | 0.1 | 0 | NA | 0 | NA | City; DEP | City - $0.00; DEP - $0.00 |  | NA; G0162 | NA; NA | 28.1724 | -80.5945
2450 | BIRL | City of Satellite Beach | DEP | SB-36 | Cassia Phase 3 - C13C | Retention swales. | On-line Retention BMPs | Stormwater | Completed | 2012 | 2013 | 6 | Provided | 1 | Provided | B | 3.1 | 0 | NA | 0 | NA | City; DEP | City - $0.00; DEP - $0.00 |  | NA; G0162 | NA; NA | 28.1726 | -80.5919
2451 | BIRL | City of Satellite Beach | DEP | SB-37 | Cassia Phase 3 - C13D | Retention swales. | On-line Retention BMPs | Stormwater | Completed | 2012 | 2013 | 4 | Provided | 1 | Provided | B | 0.5 | 0 | NA | 0 | NA | City; DEP | City - $0.00; DEP - $0.00 |  | NA; G0162 | NA; NA | 28.1724 | -80.5912
2452 | BIRL | City of Satellite Beach | DEP | SB-38 | Cassia Phase 3 - C13E | Retention swales. | On-line Retention BMPs | Stormwater | Completed | 2012 | 2013 | 6 | Provided | 1 | Provided | B | 0.9 | 0 | NA | 0 | NA | City; DEP | City - $0.00; DEP - $0.00 |  | NA; G0162 | NA; NA | 28.1722 | -80.5947
2453 | BIRL | City of Satellite Beach | DEP | SB-39 | Cassia Phase 3 - C13F | Retention swales. | On-line Retention BMPs | Stormwater | Completed | 2012 | 2013 | 7 | Provided | 1 | Provided | B | 1.6 | 0 | NA | 0 | NA | City; DEP | City - $0.00; DEP - $0.00 |  | NA; G0162 | NA; NA | 28.1722 | -80.5935
2454 | BIRL | City of Satellite Beach | DEP | SB-40 | Cassia Phase 3 - C13G | Retention swales. | On-line Retention BMPs | Stormwater | Completed | 2012 | 2013 | 6 | Provided | 1 | Provided | B | 3.3 | 0 | NA | 0 | NA | City; DEP | City - $0.00; DEP - $0.00 |  | NA; G0162 | NA; NA | 28.1722 | -80.5913
2455 | BIRL | City of Satellite Beach | DEP | SB-41 | Roosevelt Avenue | Off-line retention swales. | Off-line Retention BMPs | Stormwater | Completed | 2015 | 2016 | 0 | TBD | 0 | TBD | B | 32 | 43482 | Provided | 0 | TBD | City | City - $43,482.00 |  | NA | NA | 28.1797 | -80.599
2456 | BIRL | City of Satellite Beach | DEP | SB-42 | Roosevelt Avenue | Off-line retention pipes. | Exfiltration Trench | Stormwater | Completed | 2015 | 2016 | 0 | Provided | 0 | Provided | B | 3 | 34350 | Provided | 0 | TBD | City | City - $34,350.00 |  | NA | NA | 28.1797 | -80.599
2457 | BIRL | Brevard County | DEP | BC-08 | West Scots | Upgrading a 1st generation to a 2nd generation baffle box by adding the nutrient separating screen. | Baffle Boxes- Second Generation | Stormwater | Completed | 2008 | 2013 | 14 | Provided | 2 | Provided | B | 9.7 | 41000 | Provided | 1500 | Provided | DEP | DEP - $41,000.00 |  | G0268 | NA | 28.3957 | -80.675
2459 | BIRL | City of Satellite Beach | DEP | SB-30 | Cassia Phase 3 - C7A | Retention swales. | On-line Retention BMPs | Stormwater | Completed | 2012 | 2013 | 2 | Provided | 0 | Provided | B | 0.4 | 0 | NA | 0 | NA | City; DEP | City - $0.00; DEP - $0.00 |  | NA; G0162 | NA; NA | 28.1724 | -80.5997
2460 | BIRL | City of Cocoa Beach | DEP | CB-02 | Ocean Beach Blvd. Bioretention/ Exfiltration | Not provided. | Grass swales without swale blocks or raised culverts | Stormwater | Completed | 2004 | 2013 | 77 | Provided | 12 | Provided | B | 63.7861 | 1150000 | Provided | 18000 | Provided | DEP | DEP - $1,150,000.00 |  | G0170 | Not provided | 28.3608 | -80.6051
2461 | BIRL | Cape Canaveral Space Force Station | NA | CCSFS-08 | Sanitary Sewer Infiltration and Inflow Study | Conduct infiltration and inflow study of station's sanitary sewer system. | Study | Nutrient Studies, Monitoring, and Enhanced Education - Ineligible for Credit | Completed | 2018 | 2019 | 0 | NA | 0 | NA | A | NA | 0 | TBD | 0 | NA | USAF | USAF - $0.00 |  | NA | NA | 28.4877 | -80.5733
2462 | BIRL | Cape Canaveral Space Force Station | NA | CCSFS-09 | Public Education | Three outreach events were held that removed 30 tons of debris through beach cleanups. | Enhanced Public Education | Nutrient Studies, Monitoring, and Enhanced Education - Ineligible for Credit | Completed | 2017 | 2017 | 0 | NA | 0 | NA | A | NA | 0 | NA | 0 | NA | USAF | USAF - $0.00 |  | NA | NA | 28.4877 | -80.5733
2463 | BIRL | Cape Canaveral Space Force Station | NA | CCSFS-10 | Wetlands as Filters | Station has canals and functional culvert openings that allow connection with the Banana River Lagoon at an estimated 11 surface acres: 65 surface acres of the Army wharf that connect with the Atlantic Ocean, and 106 surface acres of the Trident wharf. | Natural Wetlands as Filters | Land Acquisition/ Conservation - Ineligible for Credit | Canceled | NA | NA | 0 | NA | 0 | NA | A | NA | 0 | NA | 0 | NA | NA | NA - $0.00 |  | NA | NA | NULL | NULL
2464 | BIRL | City of Cape Canaveral | SJRWMD | CC-01 | Holman Road Baffle Box | First generation baffle box installation near Holman Road outfall. | Baffle Boxes- First Generation | Stormwater | Completed | 2005 | 2006 | 2 | Provided | 1 | Provided | B | 32.8211 | 75000 | Provided | 1200 | Provided | SJRWMD; City | SJRWMD - $45,000.00; City - $30,000.00 |  | NA; NA | TBD; NA | 28.374 | -80.6075
2465 | BIRL | City of Cape Canaveral | SJRWMD | CC-02 | Center Street Baffle Box | First generation baffle box installation near Center Street outfall. | Baffle Boxes- First Generation | Stormwater | Completed | 2005 | 2006 | 5 | Provided | 3 | Provided | B | 96.2315 | 75000 | Provided | 1200 | Provided | SJRWMD; City | SJRWMD - $45,000.00; City - $30,000.00 |  | NA; NA | TBD; NA | 28.3815 | -80.6088
2466 | BIRL | City of Cape Canaveral | SJRWMD | CC-03 | International Drive Baffle Box | First generation baffle box installation near International Drive outfall. | Baffle Boxes- First Generation | Stormwater | Completed | 2005 | 2006 | 9 | Provided | 6 | Provided | B | 181.0013 | 75000 | Provided | 1200 | Provided | SJRWMD; City | SJRWMD - $45,000.00; City - $30,000.00 |  | NA; NA | TBD; NA | 28.3877 | -80.6083
2467 | BIRL | City of Cape Canaveral | SJRWMD | CC-04 | Angel Isles Baffle Box | First generation baffle box installation near Angel Isles outfall. | Baffle Boxes- First Generation | Stormwater | Completed | 2005 | 2006 | 2 | Provided | 1 | Provided | B | 40.0239 | 75000 | Provided | 1200 | Provided | SJRWMD; City | SJRWMD - $45,000.00; City - $30,000.00 |  | NA; NA | TBD; NA | 28.3959 | -80.6189
2468 | BIRL | City of Cape Canaveral | NA | CC-05 | WWTP Baffle Box | First generation baffle box installation at WWTP. | Baffle Boxes- First Generation | Stormwater | Completed | 2003 | 2004 | 0 | Provided | 0 | Provided | B | 11.6258 | 15000 | Provided | 1200 | Provided | City | City - $15,000.00 |  | NA | NA | 28.3925 | -80.6177
2469 | BIRL | City of Cape Canaveral | SJRWMD | CC-06 | West Central Boulevard Baffle Box | First generation baffle box installation at West Central Boulevard outfall to Central Ditch. | Baffle Boxes- First Generation | Stormwater | Completed | 2004 | 2005 | 12 | Provided | 9 | Provided | B | 273.0267 | 75000 | Provided | 1200 | Provided | SJRWMD; City | SJRWMD - $45,000.00; City - $30,000.00 |  | NA; NA | TBD; NA | 28.3972 | -80.6015
2470 | BIRL | City of Cape Canaveral | DEP | CC-07 | Central Ditch Baffle Box (3 count) | Second generation baffle box installations (3) in northern portion of Central Ditch. | Baffle Boxes- Second Generation | Stormwater | Completed | 2008 | 2009 | 176 | Provided | 22 | Provided | B | 119.1307 | 443003 | Provided | 3600 | Provided | DEP; City | DEP - $263,402.00; City - $179,601.00 |  | G0136; NA | NA; NA | 28.3964 | -80.6082
2471 | BIRL | City of Cape Canaveral | NA | CC-08 | Street Sweeping | Sweeping of streets/pedways. | Street Sweeping | Stormwater | Ongoing | 2002 | NA | 353 | Provided | 226 | Provided | B | NA | 12322 | Provided | 0 | NA | City | City - $12,322.00 |  | NA | NA | 28.3926 | -80.6068
2472 | BIRL | City of Cape Canaveral | DEP; SJRWMD | CC-19 | Reclaimed Water Tank | Reclaimed water system improvements (2.5 million gallon reclaimed water tank). | WWTF Upgrade | Wastewater | Completed | 2014 | 2016 | 2151 | Provided | 158 | Provided | B | NA | 3030000 | Provided | 10000 | Provided | DEP; SJRWMD; City | DEP - $0.00; SJRWMD - $75,000.00; City - $2,955,000.00 |  | WW050500; NA; NA | NA; 28253; NA | 28.3925 | -80.6178
2473 | BIRL | City of Cape Canaveral | Brevard County | CC-10 | Education Efforts | FYN (Blue Life); landscape, irrigation, fertilizer, and pet waste ordinances; public service announcements (PSAs); pamphlets; website; Illicit Discharge Program. | Education Efforts | Stormwater | Ongoing | 2013 | NA | 535 | Provided | 85 | Provided | B | NA | 3300 | Provided | 0 | NA | City | City - $3,300.00 |  | NA | NA | 28.3926 | -80.6068
2474 | BIRL | Cape Canaveral Space Force Station | NA | CCSFS-07 | Invasive Vegetation Management | Enhancement to wetlands at CCAFS occurs through invasive vegetation management including annual exotic vegetation removal. | Exotic Vegetation Removal | Stormwater - Nutrient Projects Ineligible for Credit | Underway | 2017 | TBD | 0 | NA | 0 | NA | A | NA | 0 | NA | 0 | NA | USAF | USAF - $0.00 |  | NA | NA | 28.4877 | -80.5733
2475 | BIRL | City of Cocoa Beach | Florida Community Trust | CB-01 | Maritime Hammock Preserve Alum Pond | Wet detention pond with alum. | Stormwater - Alum Injection System | Stormwater | Completed | 2007 | 2008 | 767 | Provided | 217 | Provided | B | 154.7893 | 960000 | Provided | 20000 | Provided | Florida Community Trust | Florida Community Trust - $960,000.00 |  | NA | Not provided | 28.3339 | -80.6096
2476 | BIRL | City of Cape Canaveral | Brevard County; SOIRL | CC-32 | Costa del Sol Denitrification Wall | Exfiltration and BAM wall. | BMP Treatment Train | Stormwater | Canceled | NA | NA | 0 | NA | 0 | NA | B | NA | 0 | NA | 0 | NA | NA | NA - $0.00 |  | NA | NA | NULL | NULL
2477 | BIRL | City of Cape Canaveral | Brevard County; SOIRL | CC-31 | Costa Del Sol Pond | Dry detention swale without blocks or raised culverts and media filter. | Dry Detention Pond | Stormwater | Canceled | NA | NA | 0 | NA | 0 | NA | B | NA | 0 | NA | 0 | NA | NA | NA - $0.00 |  | NA | NA | NULL | NULL
2478 | BIRL | City of Cape Canaveral | Brevard County; SOIRL | CC-30 | Holman Road Pond | Wet detention pond. | Wet Detention Pond | Stormwater | Canceled | NA | NA | 0 | NA | 0 | NA | B | NA | 0 | NA | 0 | NA | NA | NA - $0.00 |  | NA | NA | NULL | NULL
2479 | BIRL | City of Cape Canaveral | Brevard County; SOIRL | CC-29 | Center Street Pond | Wet detention pond. | Wet Detention Pond | Stormwater | Planned | 2023 | 2024 | 0 | TBD | 0 | TBD | B | NA | 0 | TBD | 0 | TBD | TBD | TBD - $0.00 |  | NA | NA | 28.3822 | -80.6032
2480 | BIRL | City of Cape Canaveral | Brevard County; SOIRL | CC-28 | Hitching Post Berm | Berm and associated grass swale without blocks or raised culverts and media filter. | BMP Treatment Train | Stormwater | Canceled | NA | NA | 0 | NA | 0 | NA | B | NA | 0 | NA | 0 | NA | NA | NA - $0.00 |  | NA | NA | NULL | NULL
2481 | BIRL | City of Cape Canaveral | Brevard County; SOIRL | CC-27 | Justamere Road Swale | Dry detention swale without blocks or raised culverts and media filter. | BMP Treatment Train | Stormwater | Canceled | NA | NA | 0 | NA | 0 | NA | B | NA | 0 | NA | 0 | NA | NA | NA - $0.00 |  | NA | NA | NULL | NULL
2482 | BIRL | City of Cape Canaveral | FDOT | CC-26 | International Drive | Wet detention pond as part of SR A1A Streetscape Project. | Wet Detention Pond | Stormwater | Planned | 2023 | 2024 | 0 | TBD | 0 | TBD | B | 94 | 708450 | Provided | 2500 | Provided | FDOT | FDOT - $708,450.00 |  | NA | NA | 28.388 | -80.6062
2483 | BIRL | City of Cape Canaveral | Brevard County; SOIRL | CC-25 | Cape Shores Swales (3 count) | Swale with biosorption activated media (BAM). | BMP Treatment Train | Stormwater | Canceled | NA | NA | 0 | NA | 0 | NA | B | NA | 0 | NA | 0 | NA | NA | NA - $0.00 |  | NA | NA | NULL | NULL
2484 | BIRL | City of Cape Canaveral | Brevard County; SOIRL | CC-24 | Carver Cove Swale | Swale with biosorption activated media (BAM). | BMP Treatment Train | Stormwater | Canceled | NA | NA | 0 | NA | 0 | NA | B | NA | 0 | NA | 0 | NA | NA | NA - $0.00 |  | NA | NA | NULL | NULL
2485 | BIRL | City of Cape Canaveral | NA | CC-23 | Cherrie Down Park | Swale with biosorption activated media (BAM). | BMP Treatment Train | Stormwater | Canceled | NA | NA | 0 | NA | 0 | NA | B | NA | 0 | NA | 0 | NA | NA | NA - $0.00 |  | NA | NA | NULL | NULL
2486 | BIRL | City of Cape Canaveral | Brevard County; SOIRL | CC-22 | Cocoa Palms LID | Exfiltration and BAM wall. | BMP Treatment Train | Stormwater | Canceled | NA | NA | 0 | NA | 0 | NA | B | NA | 0 | NA | 0 | NA | NA | NA - $0.00 |  | NA | NA | NULL | NULL
2487 | BIRL | City of Cape Canaveral | NA | CC-09 | Shorewood Drainage Subbasin | Basin with no stormwater discharge. | 100% On-site Retention | Stormwater | Completed | Prior to 2013 | Prior to 2013 | 315 | Provided | 45 | Provided | B | 42.6905 | 0 | NA | 0 | Provided | Private Developer | Private Developer - $0.00 |  | NA | NA | 28.3999 | -80.5986
2488 | BIRL | City of Cocoa Beach | NA | CB-37 | Street Sweeping | Approximately 40,000kg debris collected annually. | Street Sweeping | Stormwater | Ongoing | 2000 | NA | 84 | Provided | 54 | Provided | B | NA | 41405 | Provided | 41405 | Provided | City | City - $41,405.00 |  | NA | NA | 28.3158 | -80.6333
2489 | BIRL | City of Cocoa Beach | NA | CB-26 | Minutemen/ CBHS | Grass swale providing 1.49 inches of retention. | Grass swales without swale blocks or raised culverts | Stormwater | Completed | 2002 | 2003 | 9 | Provided | 1 | Provided | B | 1.522 | 571 | Provided | 500 | Provided | City | City - $571.00 |  | NA | NA | 28.3185 | -80.6287
2490 | BIRL | City of Indian Harbour Beach | NA | IHB-07 | Gleason Park Phase 1 | Diversion of an existing pipe at Bay Dr. to the existing Gleason wet pond to increase the treatment drainage of the wet detention pond. | Wet Detention Pond | Stormwater | Completed | 2013 | 2013 | 354 | Provided | 109 | Provided | B | 128.88 | 135000 | Provided | 200 | Provided | City of IHB Stormwater Utility | City of IHB Stormwater Utility - $135,000.00 |  | NA | NA | 28.142 | -80.5913
2491 | BIRL | City of Indian Harbour Beach | NA | IHB-06 | Street Sweeping | Ongoing street sweeping. | Street Sweeping | Stormwater | Ongoing | 2006 | NA | 250 | Provided | 160 | Provided | B | 0 | 9800 | Provided | 9800 | Provided | City of IHB Stormwater Utility | City of IHB Stormwater Utility - $9,800.00 | Y | NA | NA | 28.1502 | -80.5931
2492 | BIRL | City of Indian Harbour Beach | NA | IHB-05 | Inlet Cleaning | Ongoing inlet cleaning. | BMP Cleanout | Stormwater | Ongoing | 2004 | NA | 7 | Provided | 4 | Provided | B | 0 | 0 | NA | 0 | NA | City of IHB Stormwater Utility | City of IHB Stormwater Utility - $0.00 | Y | NA | NA | 28.1502 | -80.5931
2493 | BIRL | City of Indian Harbour Beach | NA | IHB-04 | Education Efforts | Landscape, irrigation, fertilizer, and pet waste ordinances; pamphlets, illicit discharge program. | Education Efforts | Stormwater | Ongoing | NA | NA | 653 | Provided | 100 | Provided | B | NA | 2900 | Provided | 2900 | Provided | City of IHB Stormwater Utility | City of IHB Stormwater Utility - $0.00 |  | NA | NA | 28.1502 | -80.5931
2494 | BIRL | City of Indian Harbour Beach | NA | IHB-03 | Coquina Palms Subdivision | 100% storage of the subdivision for the 25-year storm. | 100% On-site Retention | Stormwater | Completed | 2013 | 2013 | 76 | Provided | 12 | Provided | B | 6.3 | 0 | NA | 0 | NA | NA | NA - $0.00 |  | NA | NA | 28.1404 | -80.5846
2495 | BIRL | City of Indian Harbour Beach | NA | IHB-02 | Datura Drive | Exfiltration trench of 300 lf retrofitted with a 12" perforated pipe with graveled. | Exfiltration Trench | Stormwater | Completed | 2013 | 2013 | 5 | Provided | 1 | Provided | B | 0.72658 | 50000 | Provided | 300 | Provided | City of IHB Stormwater Utility | City of IHB Stormwater Utility - $50,000.00 |  | NA | NA | 28.1445 | -80.5998
2496 | BIRL | City of Indian Harbour Beach | NA | IHB-01 | N. Osceola Drive | Exfiltration trench of 783 lf retrofitted with a 18" perforated pipe with gravel. | Exfiltration Trench | Stormwater | Completed | 2013 | 2013 | 39 | Provided | 6 | Provided | B | 8.6162 | 60000 | Provided | 500 | Provided | City of IHB Stormwater Utility | City of IHB Stormwater Utility - $60,000.00 |  | NA | NA | 28.1538 | -80.5923
2497 | BIRL | City of Cocoa Beach | Brevard SOIRL; EPA; SJRWMD | CB-40 | Convair Cove SW LID | Rain gardens/ previous pavers/ BAM. | BMP Treatment Train | Stormwater | Completed | 2020 | 2021 | 0 | TBD | 0 | TBD | B | 10.88 | 440048 | Provided | 3000 | Provided | Brevard County SOIRL; EPA 319; SJRWMD | Brevard County SOIRL - $9,145.00; EPA 319 - $292,598.00; SJRWMD - $129,212.00 | Y | 21-64/65; NF076; 37163 | 21-64/65; NF076; 37163 | 28.32 | -80.611
2498 | BIRL | City of Indian Harbour Beach | NA | IHB-09 | Gleason Park Irrigation Phase 1 | Initial effort to reuse about 248,200 gallons a week from the Gleason wet pond. | Stormwater Reuse | Stormwater | Completed | Prior to 2013 | Prior to 2013 | 107 | Provided | 17 | Provided | B | 128.88 | 0 | NA | 0 | NA | City of IHB Stormwater Utility | City of IHB Stormwater Utility - $0.00 |  | NA | NA | 28.142 | -80.5913
2499 | BIRL | City of Cocoa Beach | NA | CB-38 | Education Efforts | FYN; landscape, irrigation, fertilizer, and pet waste ordinances; public service announcements (PSAs); pamphlets; website; Illicit Discharge Program. | Education Efforts | Stormwater | Ongoing | 2000 | NA | 985 | Provided | 150 | Provided | B | NA | 5000 | Provided | 5000 | Provided | City | City - $5,000.00 |  | NA | NA | 28.3182 | -80.6105
2500 | BIRL | City of Indian Harbour Beach | NA | IHB-10 | Indian Harbour Beach Condo Pond | (Previously named Lift Station Pond); Dry Detention pond with 0.87" of retention. | Dry Detention Pond | Stormwater | Completed | 2016 | 2016 | 3 | Provided | 0 | Provided | B | 2.35 | 13277 | Provided | 0 | NA | City of IHB Stormwater Utility | City of IHB Stormwater Utility - $13,277.00 |  | NA | NA | 28.1503 | -80.5899
2501 | BIRL | City of Cocoa Beach | FDOT | CB-36 | 332-334 N Orlando | Not provided. | Dry Detention Pond | Stormwater | Canceled | NA | NA | 0 | NA | 0 | NA | B | NA | 0 | NA | 0 | NA | NA | NA - $0.00 |  | NA | NA | 28.3242 | -80.6105
2502 | BIRL | City of Cocoa Beach | NA | CB-35 | Dino Museum/ Store, 250 W CB Causeway | Not provided. | Dry Detention Pond | Stormwater | Canceled | NA | NA | 0 | NA | 0 | NA | B | NA | 0 | NA | 0 | NA | NA | NA - $0.00 |  | NA | NA | 28.3422 | -80.6106
2503 | BIRL | City of Cocoa Beach | NA | CB-34 | 32 Inlet Baskets | Regular cleaning of 32 suntrees and baskets | BMP Cleanout | Stormwater | Ongoing | 2000 | NA | 32 | Provided | 10 | Provided | B | 0 | 0 | NA | 5000 | Provided | City | City - $0.00 | Y | NA | NA | 28.3291 | -80.6196
2504 | BIRL | City of Cocoa Beach | NA | CB-33 | E Pasco/ Atlantic Swale | Grass swale providing 1.46 inches of retention. | Grass swales without swale blocks or raised culverts | Stormwater | Completed | 2006 | 2006 | 3 | Provided | 0 | Provided | B | 0.69416 | 2305 | Provided | 120 | Provided | City | City - $2,305.00 |  | NA | NA | 28.3635 | -80.6092
2505 | BIRL | City of Cocoa Beach | NA | CB-32 | W Pasco/ Banana Swale | Grass swale providing 0.88 inches of retention. | Grass swales without swale blocks or raised culverts | Stormwater | Completed | 2006 | 2006 | 3 | Provided | 1 | Provided | B | 1.0789 | 2305 | Provided | 120 | Provided | City | City - $2,305.00 |  | NA | NA | 28.3637 | -80.6083
2506 | BIRL | City of Cocoa Beach | NA | CB-31 | W Gadsden/ Banana Swale | N/A. Project area is outside the modeled boundary. | Grass Swales without Swale Blocks or Raised Culverts | Stormwater | Canceled | NA | NA | 0 | NA | 0 | NA | B | NA | 0 | NA | 0 | NA | NA | NA - $0.00 |  | NA | NA | NULL | NULL
2507 | BIRL | City of Cocoa Beach | NA | CB-30 | Shepard Drive Swale | Grass swale providing 0.79 inches of retention. | Grass swales without swale blocks or raised culverts | Stormwater | Completed | 2005 | 2006 | 2 | Provided | 0 | Provided | B | 0.5917 | 2950 | Provided | 120 | Provided | City | City - $2,950.00 |  | NA | NA | 28.3683 | -80.6059
2508 | BIRL | City of Cocoa Beach | NA | CB-29 | Shepard Drive Swale | Grass swale providing 0.88 inches of retention. | Grass swales without swale blocks or raised culverts | Stormwater | Completed | 2005 | 2006 | 2 | Provided | 0 | Provided | B | 0.43222 | 2950 | Provided | 120 | Provided | City | City - $2,950.00 |  | NA | NA | 28.3685 | -80.608
2509 | BIRL | City of Cocoa Beach | NA | CB-28 | Tom Warriner/ PW Complex Swale | Grass swale providing 2.23 inches of retention. | Grass swales without swale blocks or raised culverts | Stormwater | Completed | 2005 | 2006 | 1 | Provided | 0 | Provided | B | 0.26861 | 4189 | Provided | 3000 | Provided | City | City - $4,189.00 |  | NA | Not provided | 28.3178 | -80.6341
2510 | BIRL | City of Indian Harbour Beach | TBD | IHB-33 | Atlantic Exfiltration West | Jamestown Phase 2 (master plan) exfiltration with weirs, etc. | Exfiltration Trench | Stormwater | Canceled | NA | NA | 0 | NA | 0 | NA | B | 32 | 0 | NA | 0 | NA | Not provided | Not provided - $0.00 | N | NA | TBD | 28.1446 | -80.5889
2511 | BIRL | City of Cocoa Beach | EPA; DEP; SJRWMD | CB-39 | Minutemen Corridor Stormwater Improvement/ LID | Tree canopy, rain gardens/ rain tanks/ previous pavers/ BAM. | BMP Treatment Train | Stormwater | Completed | 2015 | 2017 | 150 | Provided | 21 | Provided | B | 15.8413 | 2975671 | Provided | 12000 | Provided | DEP TMDL; DEP 319; DEP LF; SJRWMD | DEP TMDL - $0; DEP 319 - $0; DEP LF - $0; SJRWMD - $779,464 |  | G0412; G0412; G0412; NA | Not provided; Not provided; Not provided; Not provided | 28.3188 | -80.6099
2512 | BIRL | City of Indian Harbour Beach | TBD | IHB-21 | FDOT Pond #3 Beemats | Beemats (6,700 sq. feet). | Floating Islands/ Managed Aquatic Plant Systems (MAPS) | Stormwater | Canceled | NA | NA | 0 | NA | 0 | NA | B | 137.8922 | 20000 | Provided | 0 | NA | NA | NA - $0.00 |  | NA | NA | 28.1405 | -80.5962
2514 | BIRL | City of Indian Harbour Beach | TBD | IHB-31 | Ronnie Exfiltration Extension | Construction of 100 linear feet exfiltration pipes along Ronnie Drive. | Exfiltration Trench | Stormwater | Underway | 2022 | 2024 | 20.22 | Provided | 3.58 | Provided | B | 0.77 | 235808 | Provided | 5000 | Provided | Not provided | Not provided - $0.00 | N | NA | TBD | 28.1472 | -80.5877
2515 | BIRL | City of Indian Harbour Beach | TBD | IHB-30 | Alhambra Exfiltration | Construction of two 50 linear feet exfiltration pipes along Alhambra Street. | Exfiltration Trench | Stormwater | Underway | 2022 | 2024 | 9.72 | Provided | 4.9 | Provided | B | 1.04 | 335735 | Provided | 5000 | Provided | Not provided | Not provided - $0.00 | N | NA | TBD | 28.1476 | -80.5892
2516 | BIRL | City of Indian Harbour Beach | NA | IHB-29 | Palm Springs Swale | Swale in entire median (2,200 feet) of Palm Springs Blvd.; swales with blocks or raised culverts. | Grass swales with swale blocks or raised culverts | Stormwater | Completed | 2020 | 2020 | 48 | Provided | 8 | Provided | B | 4.8116 | 38200 | Provided | 0 | TBD | City of IHB Stormwater Utility | City of IHB Stormwater Utility - $0.00 |  | NA | NA | 28.1495 | -80.5863
2517 | BIRL | City of Indian Harbour Beach | TBD | IHB-28 | Townhouse Estates Exfiltration | Exfiltration trench in residential neighborhood. | Exfiltration Trench | Stormwater | Underway | 2022 | TBD | 0 | TBD | 0 | TBD | B | 4.94 | 30000 | Provided | 0 | NA | Not provided | Not provided - $0.00 | Y | NA | TBD | 28.1515 | -80.5889
2518 | BIRL | City of Indian Harbour Beach | TBD | IHB-27 | Beach Funeral Home Pervious Parking | Provide retention using pervious parking. | Pervious Pavement Systems | Stormwater | Canceled | NA | NA | 0 | NA | 0 | NA | B | NA | 0 | NA | 0 | NA | NA | NA - $0.00 |  | NA | NA | NULL | NULL
2519 | BIRL | City of Indian Harbour Beach | TBD | IHB-26 | City Hall Baffle Box | Baffle Box installed at a major outfall to Big Muddy Canal near Indian Harbour Beach City Hall. Formerly known as Cheyenne Dr./ Marion Baffle. | Baffle Boxes- Second Generation | Stormwater | Planned | TBD | TBD | 421.5 | Provided | 86.17 | Provided | B | 361.16 | 1628750 | Provided | 10000 | Provided | TBD | TBD - $0.00 | N | TBD | TBD | 28.1458 | -80.598
2520 | BIRL | City of Indian Harbour Beach | SOIRL; SJRWMD | IHB-25 | Big Muddy Canal Baffle Box at Cynthia | Baffle box installed at major outfall to Big Muddy Canal. | Baffle Boxes- Second Generation with Media | Stormwater | Completed | 2019 | 2021 | 408 | Provided | 71 | Provided | B | 63.8007 | 409522 | Provided | 2500 | Provided | SOIRL; SJRWMD; City of IHB Stormwater Utility | SOIRL - $67,532.00; City of IHB Stormwater Utility - $0.00; SJRWMD - $190,000.00 |  | NA; NA; NA | NA; TBD; NA | 28.1471 | -80.5891
2521 | BIRL | City of Indian Harbour Beach | TBD | IHB-24 | Algonquin Sports Complex Redevelopment | Construction of 0.5-acre wet pond in Algonquin Sports Complex (city-owned). Formally known as Crispino Wet Pond. | Wet Detention Pond | Stormwater | Planned | 2025 | 2030 | 15.66 | Provided | 3.01 | Provided | B | 24.3 | 431400 | Provided | 1600 | Provided | TBD | TBD - $0.00 | N | NA | TBD | 28.1546 | -80.5906
2522 | BIRL | City of Indian Harbour Beach | NA | IHB-08 | Atlantic Ave. Swale | Swale cut in the median of Atlantic Ave. | Grass swales without swale blocks or raised culverts | Stormwater | Completed | 2013 | 2013 | 4 | Provided | 1 | Provided | B | 0.96 | 0 | NA | 0 | NA | City of IHB Stormwater Utility | City of IHB Stormwater Utility - $0.00 |  | NA | NA | 28.1446 | -80.5867
2523 | BIRL | City of Indian Harbour Beach | TBD | IHB-22 | Kristi & Pinetree Dr. Swale | Bioswales located along the roadside of Pinetree, Kristi, and Mayaca Drives. | Bioswales | Stormwater | Underway | 2021 | 2024 | 67.86 | Provided | 11.57 | Provided | B | 17.46 | 794617 | Provided | 10000 | Provided | TBD | TBD - $0.00 | N | NA | TBD | 28.1486 | -80.5983
2524 | BIRL | City of Cocoa Beach | NA | CB-25 | Palm Ave. Swale | Grass swale providing 1.10 inches of retention. | Grass swales without swale blocks or raised culverts | Stormwater | Completed | 2001 | 2002 | 3 | Provided | 0 | Provided | B | 0.83339 | 4640 | Provided | 120 | Provided | City | City - $4,640.00 |  | NA | NA | 28.3659 | -80.6053
2525 | BIRL | City of Indian Harbour Beach | NA | IHB-20 | Oars and Paddles Dry Pond | Dry detention with BAM. | Dry Detention Pond | Stormwater | Canceled | NA | NA | 0 | NA | 0 | NA | B | NA | 0 | NA | 0 | NA | NA | NA - $0.00 |  | NA | NA | NULL | NULL
2526 | BIRL | City of Indian Harbour Beach | SOIRL | IHB-19 | Gleason Park Irrigation Phase 2 | Expansion of irrigation in Gleason Park. | Stormwater Reuse | Stormwater | Completed | 2017 | 2017 | 31 | Provided | 6 | Provided | B | 128.8767 | 11000 | Provided | 0 | NA | City of IHB Stormwater Utility; SOIRL | City of IHB Stormwater Utility - $0.00; SOIRL - $4,224.00 |  | NA; NA | NA; NA | 28.142 | -80.5913
2527 | BIRL | City of Indian Harbour Beach | NA | IHB-18 | Inwood Lane Exfiltration | Exfiltration with 0.091" of retention in Inwood Lane. | Exfiltration Trench | Stormwater | Completed | 2016 | 2016 | 32 | Provided | 5 | Provided | B | 7.7236 | 43925.55 | Provided | 0 | NA | City of IHB Stormwater Utility | City of IHB Stormwater Utility - $0.00 |  | NA | NA | 28.1564 | -80.6022
2528 | BIRL | City of Indian Harbour Beach | NA | IHB-17 | Fire Station Exfiltration | Exfiltration with 0.38" of retention, implemented prior to IHB-11. | Exfiltration Trench | Stormwater | Completed | 2016 | 2016 | 16 | Provided | 2 | Provided | B | 2.7948 | 33767.25 | Provided | 0 | NA | City of IHB Stormwater Utility | City of IHB Stormwater Utility - $0.00 |  | NA | NA | 28.1522 | -80.5948
2529 | BIRL | City of Indian Harbour Beach | NA | IHB-16 | Indian Harbour Beach Condo Pond | Not provided. | Dry Detention Pond | Stormwater | Canceled | NA | NA | 0 | NA | 0 | NA | B | NA | 0 | NA | 0 | NA | City of IHB Stormwater Utility | City of IHB Stormwater Utility - $0.00 |  | NA | NA | NULL | NULL
2530 | BIRL | City of Indian Harbour Beach | NA | IHB-15 | Andros Lane Exfiltration | Exfiltration with 0.066" of retention in Andros Lane. | Exfiltration Trench | Stormwater | Completed | 2014 | 2014 | 0 | Provided | 0 | Provided | B | 8.73 | 20120 | Provided | 0 | NA | City of IHB Stormwater Utility | City of IHB Stormwater Utility - $0.00 |  | NA | NA | 28.1462 | -80.6026
2531 | BIRL | City of Indian Harbour Beach | NA | IHB-14 | Lime Bay Exfiltration | Exfiltration with 0.014" of retention in Lime Bay subdivision. | Exfiltration Trench | Stormwater | Completed | 2014 | 2014 | 0 | Provided | 0 | Provided | B | 31.22 | 88739.6 | Provided | 0 | NA | City of IHB Stormwater Utility | City of IHB Stormwater Utility - $0.00 |  | NA | NA | 28.1671 | -80.6044
2532 | BIRL | City of Indian Harbour Beach | NA | IHB-13 | Yuma Drive Exfiltration | Exfiltration with 0.064" of retention in Yuma Dr. | Exfiltration Trench | Stormwater | Completed | 2014 | 2014 | 0 | Provided | 0 | Provided | B | 11.15 | 167837.6 | Provided | 0 | NA | City of IHB Stormwater Utility | City of IHB Stormwater Utility - $0.00 |  | NA | NA | 28.1491 | -80.5932
2533 | BIRL | City of Indian Harbour Beach | NA | IHB-12 | School Road at Park Drive | Exfiltration with 0.063" of retention in Park Dr. | Exfiltration Trench | Stormwater | Completed | 2013 | 2013 | 0 | Provided | 0 | Provided | B | 6.48 | 59810.2 | Provided | 0 | NA | City of IHB Stormwater Utility | City of IHB Stormwater Utility - $0.00 |  | NA | NA | 28.1531 | -80.5894
2534 | BIRL | City of Indian Harbour Beach | NA | IHB-11 | Fire Station Dry Pond | Dry detention pond with 0.62" of retention in the intersection of Pinetree Dr and Banana River Dr. Previously called "Fire Station Exfiltration." | Dry Detention Pond | Stormwater | Completed | 2013 | 2013 | 2 | Provided | 0 | Provided | B | 2.8 | 11481 | Provided | 0 | NA | City of IHB Stormwater Utility | City of IHB Stormwater Utility - $11,481.00 |  | NA | NA | 28.1522 | -80.5948
2535 | BIRL | City of Indian Harbour Beach | TBD | IHB-23 | Wimico Drive Bioretention and Rain Garden | Installation of bioretention areas and raingardens along Wimico Drive. Formerly Wimico Drive Swale. | BMP Treatment Train | Stormwater | Planned | TBD | TBD | 74.65 | Provided | 11.95 | Provided | B | 2.51 | 718598 | Provided | 5000 | Provided | TBD | TBD - $0.00 | N | NA | TBD | 28.1551 | -80.5953
2536 | BIRL | Brevard County | NA | BC-01 | Education Efforts | Florida Yards and Neighbors (FYN); landscape, irrigation, fertilizer, and pet waste ordinances; public service announcements (PSAs); pamphlets; website; Illicit Discharge Program. | Education Efforts | Stormwater | Ongoing | 2003 | NA | 107 | Provided | 15 | Provided | A | NA | 0 | NA | 40000 | Provided | Utility Fee | Utility Fee - $0.00 |  | NA | NA | 28.5127 | -80.6179
2537 | BIRL | City of Cocoa Beach | NA | CB-27 | Minutemen/ PW Complex Swale | Grass swale providing 0.29 inches of retention. | Grass swales without swale blocks or raised culverts | Stormwater | Completed | 2003 | 2003 | 6 | Provided | 1 | Provided | B | 5.1497 | 9315 | Provided | 3000 | Provided | City | City - $9,315.00 |  | NA | Not provided | 28.3181 | -80.6328
2538 | BIRL | Brevard County | DEP | BC-22 | Thrush 405 Baffle Box | Upgrading a 1st generation to a 2nd generation baffle box by adding the nutrient separating screen. | Baffle Boxes- Second Generation | Stormwater | Completed | 2014 | 2015 | 7 | Provided | 1 | Provided | B | 4.3 | 12507 | Provided | 1000 | Provided | DEP | DEP - $12,507.00 |  | S0648 | NA | 28.2105 | -80.6127
2539 | BIRL | Brevard County | DEP | BC-21 | Fourth Place Baffle Box | Upgrading a 1st generation to a 2nd generation baffle box by adding the nutrient separating screen. | Baffle Boxes- Second Generation | Stormwater | Completed | 2014 | 2015 | 94 | Provided | 11 | Provided | B | 57 | 34037 | Provided | 1000 | Provided | DEP | DEP - $34,037.00 |  | S0648 | NA | 28.3635 | -80.6977
2540 | BIRL | Brevard County | NA | BC-20 | Bes Management Practice (BMP) Cleanout | Cleaning out the BMP such as baffle boxes, inlet baskets, and sediment basins. | BMP Cleanout | Stormwater | Ongoing | 2007 | NA | 1 | Provided | 1 | Provided | B | NA | 95069 | Provided | 55300 | Provided | NA | NA - $95,069.00 |  | NA | NA | 28.3034 | -80.6398
2541 | BIRL | Brevard County | DEP | BC-19 | Third Ave Baffle Box | Upgrading a 1st generation baffle box to a 2nd generation baffle box by adding the nutrient separating screen. | Baffle Boxes- Second Generation | Stormwater | Completed | 2014 | 2015 | 97 | Provided | 12 | Provided | B | 53.1 | 31452 | Provided | 1000 | Provided | DEP | DEP - $31,452.00 |  | S0648 | NA | 28.1999 | -80.6011
2542 | BIRL | Brevard County | Not provided | BC-18 | Florida Boulevard | Installation of floating vegetation islands to remove nitrogen from an existing wet detention pond. | Floating Islands/ Managed Aquatic Plant Systems (MAPS) | Stormwater | Completed | 2013 | 2013 | 39 | Provided | 3 | Provided | B | 73.6 | 40772 | Provided | 18295 | Provided | DEP | DEP - $40,772.00 |  | G0430 | NA | 28.3908 | -80.7035
2543 | BIRL | Brevard County | DEP | BC-06 | Albatross | Upgrading a 1st generation to a 2nd generation baffle box by adding the nutrient separating screen. | Baffle Boxes- Second Generation | Stormwater | Completed | 2008 | 2013 | 42 | Provided | 5 | Provided | B | 21.8 | 33000 | Provided | 1500 | Provided | DEP | DEP - $33,000.00 |  | G0268 | NA | 28.3659 | -80.6679
2544 | BIRL | Brevard County | DEP | BC-05 | Hampton South (Needle Blvd) | Upgrading a 1st generation to a 2nd generation baffle box by adding the nutrient separating screen. | Baffle Boxes- Second Generation | Stormwater | Completed | 2008 | 2013 | 29 | Provided | 4 | Provided | B | 18.1 | 29000 | Provided | 1500 | Provided | DEP | DEP - $29,000.00 |  | G0268 | NA | 28.366 | -80.6916
2545 | BIRL | Brevard County | DEP | BC-04 | Hampton North (Riverside) | Upgrading a 1st generation to a 2nd generation baffle box by adding the nutrient separating screen. | Baffle Boxes- Second Generation | Stormwater | Completed | 2008 | 2013 | 25 | Provided | 3 | Provided | B | 15.3 | 27000 | Provided | 1500 | Provided | DEP | DEP - $27,000.00 |  | G0268 | NA | 28.3677 | -80.6917
2546 | BIRL | Brevard County | DEP | BC-24 | Merritt Ridge Pond 3A | Installation of floating vegetation islands to remove nitrogen from an existing wet detention pond. | Floating Islands/ Managed Aquatic Plant Systems (MAPS) | Stormwater | Completed | 2013 | Prior to 2013 | 100 | Provided | 15 | Provided | B | 84.4 | 114914 | Provided | 25091 | Provided | DEP | DEP - $114,914.00 |  | G0430 | NA | 28.352 | -80.6939
2547 | BIRL | Brevard County | SJRWMD; Environmentally Endangered Lands (EELS) | BC-02 | Pine Island Phase I and II | Regional Stormwater Management System includes two wet ponds (80-acres & 23 acres) with gravity flow and pump station. | Regional Stormwater Treatment | Stormwater | Completed | 2010 | 2015 | 109 | Provided | 101 | Provided | A | 15.3 | 3140824 | Provided | 19235 | Provided | DEP 319; DEP TMDL | DEP 319 - $0.00; DEP TMDL - $1,677,079.00 |  | G0288, G0344; G0288, G0344 | NA; NA | 28.456 | -80.6767
2548 | BIRL | Brevard County | Satellite Beach | BC-25 | Cassia Phase 3 | Landscape buffer/ drainage swale along the adjoining roadway. Improvements include the construction of a dry detention area within an existing ditch and construction of roadside swales in the location of the existing bike/ pedestrian lane. | On-line Retention BMPs | Stormwater | Completed | NA | 2013 | 943 | Provided | 131 | Provided | B | 18.4 | 100000 | Provided | 0 | NA | DEP; Satellite Beach; Brevard County | DEP - $0.00; Satellite Beach - $0.00; Brevard County - $0.00 |  | NA; NA; NA | Not provided; Not provided; Not provided | 28.1719 | -80.5976
2549 | BIRL | City of Cocoa Beach | NA | CB-06 | Burris Way (alley) Exfiltration | Exfiltration trench providing 1.88 inches of retention. | Exfiltration Trench | Stormwater | Completed | 2010 | 2010 | 10 | Provided | 1 | Provided | B | 1.0646 | 18695 | Provided | 1200 | Provided | City | City - $18,695.00 |  | NA | NA | 28.3189 | -80.611
2550 | BIRL | City of Cocoa Beach | NA | CB-07 | Brevard Ave. Exfiltration | Exfiltration trench providing 0.94 inches of retention. | Exfiltration Trench | Stormwater | Completed | 2002 | 2003 | 35 | Provided | 5 | Provided | B | 5.4063 | 32477 | Provided | 300 | Provided | City | City - $32,477.00 |  | NA | NA | 28.3162 | -80.6112
2551 | BIRL | City of Cocoa Beach | NA | CB-08 | 45 and 50 Danube River Exfiltration | Exfiltration trench providing 0.17 inches of retention. | Exfiltration Trench | Stormwater | Completed | 2003 | 2003 | 11 | Provided | 2 | Provided | B | 2.7073 | 4876 | Provided | 300 | Provided | City | City - $4,876.00 |  | NA | NA | 28.3207 | -80.6223
2552 | BIRL | City of Cocoa Beach | NA | CB-09 | 12 Bougainvillea Dr. Exfiltration | Exfiltration trench providing 0.15 inches of retention. | Exfiltration Trench | Stormwater | Completed | 2003 | 2003 | 7 | Provided | 1 | Provided | B | 1.7107 | 3982 | Provided | 300 | Provided | City | City - $3,982.00 |  | NA | NA | 28.3205 | -80.6187
2553 | BIRL | City of Cocoa Beach | NA | CB-16 | 4th St. S Bioretention | Grass swale providing 0.08 inches of retention. | Grass swales without swale blocks or raised culverts | Stormwater | Completed | 2008 | 2008 | 0 | Provided | 0 | Provided | B | 0.70896 | 0 | NA | 120 | Provided | City | City - $0.00 |  | NA | NA | 28.3254 | -80.6087
2554 | BIRL | City of Cocoa Beach | NA | CB-15 | 4th St. N Bioretention | Grass swale providing 0.17 inches of retention. | Grass swales without swale blocks or raised culverts | Stormwater | Completed | 2008 | 2008 | 0 | Provided | 0 | Provided | B | 0.17783 | 0 | NA | 120 | Provided | City | City - $0.00 |  | NA | NA | 28.3257 | -80.6086
2555 | BIRL | City of Cocoa Beach | NA | CB-14 | Osceola E Bioretention | N/A. Project area is outside the modeled boundary. | Grass swales without swale blocks or raised culverts | Stormwater | Completed | 2008 | 2008 | 0 | Provided | 0 | Provided | B | 0.78069 | 0 | NA | 0 | NA | City | City - $0.00 |  | NA | NA | 28.3626 | -80.6051
2556 | BIRL | City of Cocoa Beach | NA | CB-13 | Meade Bioretention | Grass swale providing 0.55 inches of retention. | Grass swales without swale blocks or raised culverts | Stormwater | Completed | 2008 | 2008 | 0 | Provided | 0 | Provided | B | 0.07224 | 0 | NA | 300 | Provided | City | City - $0.00 |  | NA | NA | 28.3676 | -80.6044
2557 | BIRL | City of Cocoa Beach | NA | CB-10 | 9th St S & Brevard Ave. Exfiltration | Exfiltration trench providing 2.5 inches of retention. | Exfiltration Trench | Stormwater | Completed | 2003 | 2003 | 1 | Provided | 0 | Provided | B | 0.15824 | 1600 | Provided | 300 | Provided | City | City - $1,600.00 |  | NA | NA | 28.303 | -80.6111
2558 | BIRL | City of Cocoa Beach | NA | CB-12 | 125 Cedar Ave. Exfiltration | Exfiltration trench providing 0.22 inches of retention. | Exfiltration Trench | Stormwater | Completed | 2008 | 2008 | 3 | Provided | 0 | Provided | B | 0.72126 | 1700 | Provided | 120 | Provided | City | City - $1,700.00 |  | NA | NA | 28.3207 | -80.6127
2559 | BIRL | Brevard County | DEP | BC-03 | Florida Blvd. Pond | Construction of a 2.3 acre wet detention pond to provide treatment to a residential area in Merritt Island. | Wet Detention Pond | Stormwater | Completed | 2003 | 2013 | 191 | Provided | 49 | Provided | B | 73.6 | 350384 | Provided | 0 | NA | DEP | DEP - $350,384.00 |  | WM744 | Not provided | 28.3908 | -80.7035
2560 | BIRL | City of Cocoa Beach | NA | CB-04 | Cottage Row Parking Facilities Lot | Exfiltration trench providing 2.8 inches of retention. | Exfiltration Trench | Stormwater | Completed | 2002 | 2004 | 26 | Provided | 3 | Provided | B | 2.454 | 0 | NA | 500 | Provided | City | City - $0.00 |  | NA | NA | 28.3213 | -80.6094
2561 | BIRL | City of Cocoa Beach | NA | CB-24 | Minutemen/ Country Club Swale | Grass swale providing 0.66 inches of retention. | Grass swales without swale blocks or raised culverts | Stormwater | Completed | 2001 | 2001 | 4 | Provided | 1 | Provided | B | 1.3682 | 1326 | Provided | 120 | Provided | City | City - $1,326.00 |  | NA | NA | 28.3212 | -80.6349
2562 | BIRL | City of Cocoa Beach | NA | CB-23 | Banana River Retention | Dry detention pond providing 0.93 inches of retention. | Dry Detention Pond | Stormwater | Completed | 2000 | 2000 | 0 | Provided | 0 | Provided | B | 0.3066 | 6488 | Provided | 1500 | Provided | City | City - $6,488.00 |  | NA | NA | 28.3432 | -80.6138
2563 | BIRL | City of Cocoa Beach | NA | CB-22 | Banana River Retention | Dry detention pond providing 2.26 inches of retention. | Dry Detention Pond | Stormwater | Completed | 2000 | 2000 | 1 | Provided | 0 | Provided | B | 0.54325 | 720 | Provided | 1500 | Provided | City | City - $720.00 |  | NA | NA | 28.3437 | -80.6131
2564 | BIRL | City of Cocoa Beach | NA | CB-21 | S Banana/St. Lucie Swale | Grass swale providing 3.60 inches of retention. | Grass swales without swale blocks or raised culverts | Stormwater | Completed | 2000 | 2000 | 3 | Provided | 0 | Provided | B | 0.45017 | 3402 | Provided | 120 | Provided | City | City - $3,402.00 |  | NA | NA | 28.353 | -80.6115
2565 | BIRL | City of Cocoa Beach | NA | CB-20 | S Banana/St. Lucie Swale | Grass swale providing 1.8 inches of retention. | Grass swales without swale blocks or raised culverts | Stormwater | Completed | 2000 | 2000 | 4 | Provided | 1 | Provided | B | 0.89897 | 5015 | Provided | 120 | Provided | City | City - $5,015.00 |  | NA | NA | 28.3531 | -80.6103
2566 | BIRL | City of Cocoa Beach | NA | CB-19 | Holiday Lane Bioretention | Grass swale providing 0.08 inches of retention. | Grass swales without swale blocks or raised culverts | Stormwater | Completed | 2007 | 2007 | 0 | Provided | 0 | Provided | B | 4.0807 | 9570 | Provided | 1200 | Provided | City | City - $9,570.00 |  | NA | NA | 28.334 | -80.6114
2567 | BIRL | City of Cocoa Beach | NA | CB-18 | 3rd St. South S Bioretention | N/A. Project area is outside the modeled boundary. | Grass swales without swale blocks or raised culverts | Stormwater | Completed | 2008 | 2008 | 0 | Provided | 0 | Provided | B | 2.9543 | 0 | NA | 0 | NA | City | City - $0.00 |  | NA | NA | 28.3126 | -80.6091
2568 | BIRL | City of Cocoa Beach | NA | CB-17 | 3rd St. South N Bioretention | N/A. Project area is outside the modeled boundary. | Grass swales without swale blocks or raised culverts | Stormwater | Completed | 2008 | 2008 | 0 | Provided | 0 | Provided | B | 0.79031 | 0 | NA | 0 | NA | City | City - $0.00 |  | NA | NA | 28.3134 | -80.6088
2569 | BIRL | Cape Canaveral Space Force Station | USACE | CCSFS-04 | Online Wet Retention Ponds after 2000 | Providing 3.187 inches of additional treatment within 5 ERP drainage basins that were not included in the PLSM model. | On-line Retention BMPs | Stormwater | Completed | NA | Prior to 2013 | 863 | Provided | 116 | Provided | A | 157 | 0 | NA | 2000 | Provided | USAF | USAF - $0.00 |  | NA | NA | 28.4883 | -80.5835
2570 | BIRL | Brevard County | Not provided | BC-23 | Fortenberry Pond MAPS | Installation of floating vegetation islands to remove nitrogen from an existing wet detention pond. | Floating Islands/ Managed Aquatic Plant Systems (MAPS) | Stormwater | Canceled | NA | NA | 0 | NA | 0 | NA | B | NA | 0 | NA | 0 | NA | NA | NA - $0.00 |  | NA | NA | 28.3485 | -80.6894
2571 | BIRL | City of Cocoa Beach | Not provided | CB-03 | 2nd Street South PCD | Not provided. | Baffle Boxes- Second Generation | Stormwater | Completed | 2005 | 2005 | 127 | Provided | 18 | Provided | B | 67.5671 | 181974 | Provided | 1200 | Provided | Not provided | Not provided - $181,974.00 |  | NA | Not provided | 28.3122 | -80.6095
2572 | BIRL | City of Indian Harbour Beach | TBD | IHB-34 | Pinetree Streetscaping | LID features including planters, rain garden, porous pavement, and BAM. | BMP Treatment Train | Stormwater | Planned | TBD | TBD | 62.39 | Provided | 9.8 | Provided | B | 12.74 | 610078 | Provided | 8000 | Provided | TDB | TDB - $0.00 | N | NA | TBD | 28.1516 | -80.5893
2573 | BIRL | City of Cocoa Beach | Not provided | CB-05 | Shepard Park Improvements | Not provided. | Exfiltration Trench | Stormwater | Completed | 2006 | 2007 | 3 | Provided | 0 | Provided | B | 0.4937 | 0 | NA | 3000 | Provided | Not provided | Not provided - $0.00 |  | NA | Not provided | NULL | NULL
2574 | BIRL | Cape Canaveral Space Force Station | NA | CCSFS-02 | Street Sweeping | Removed sediment and debris, disposed of it at a landfill. | Street Sweeping | Stormwater | Ongoing | 2013 | NA | 27 | Provided | 17 | Provided | A | 0 | 0 | NA | 715 | Provided | USAF | USAF - $0.00 | Y | NA | NA | 28.4877 | -80.5733
2575 | BIRL | Cape Canaveral Space Force Station | NA | CCSFS-01 | Nonuse of Fertilizer/ Fertilizer Ordinance | No fertilizer is used at station. | Education Efforts | Stormwater | Ongoing | Prior to 2013 | NA | 234 | Provided | 32 | Provided | A | NA | 0 | NA | 0 | NA | USAF | USAF - $0.00 |  | NA | NA | 28.4877 | -80.5733
2576 | BIRL | Brevard County | DEP | BC-32 | Cocoa Beach Canal Dredging | Muck removal of 84,000 cubic yards of material. Brevard County requested reassignment to Cocoa Beach. | Muck Removal/Restoration Dredging | In Waterbody | Canceled | 2017 | 2017 | 0 | NA | 0 | NA | B | NA | 20000000 | Provided | 0 | NA | DEP | DEP - $10,000,000.00 |  | S0714 | NA | 28.3859 | -80.6713
2577 | BIRL | Brevard County | NA | BC-31 | BMP Cleanout | Quarterly baffle box/ sediment trap cleaning. | BMP Cleanout | Stormwater | Ongoing | 2015 | NA | 0 | Provided | 0 | Provided | A | NA | 0 | NA | 52000 | Provided | NA | NA - $0.00 |  | NA | NA | 28.5127 | -80.6179
2578 | BIRL | Brevard County | NA | BC-30 | Street Sweeping | Monthly street sweeping. Project completed in 2016 and changed to 8 times per year as described under BC-15. | Street Sweeping | Stormwater | Ongoing | 2015 | NA | 504 | Provided | 323 | Provided | B | NA | 0 | NA | 47064 | Provided | NA | NA - $0.00 |  | NA | NA | 28.3034 | -80.6398
2579 | BIRL | City of Cocoa Beach | DEP | BC-29 | Ocean Boulevard | Upgrading a 1st generation to a 2nd generation baffle box by adding the nutrient separating screen. | Baffle Boxes- Second Generation | Stormwater | Completed | NA | 2015 | 0 | TBD | 0 | TBD | B | 6 | 12507 | Provided | 2000 | Provided | DEP | DEP - $12,507.00 |  | S0648 | Not provided | 28.2086 | -80.6016
2580 | BIRL | Brevard County | Not provided | BC-28 | Patrick Air Force Base Golf Course Pond Stormwater Reuse | Conversion of a retention pond into a reuse pond to irrigate the golf course. Listed as PAFB-06. | Stormwater Reuse | Stormwater | Canceled | 2013 | 2016 | 0 | NA | 0 | NA | B | 88.3312 | 0 | NA | 0 | NA | Not provided | Not provided - $0.00 |  | NA | Not provided | 28.2106 | -80.6029
2581 | BIRL | Brevard County | Not provided | BC-27 | Kelly Park Reuse | Not provided. | Stormwater Reuse | Stormwater | Completed | 2016 | 2017 | 0 | TBD | 0 | TBD | B | 32.9 | 0 | NA | 0 | NA | Not provided | Not provided - $0.00 |  | NA | Not provided | 28.3998 | -80.666
2582 | BIRL | Brevard County | SJRWMD | BC-26 | South Patrick Drive Baffle Box | 2nd generation baffle box with denitrification bioreactor. | Baffle Boxes- Second Generation | Stormwater | Completed | 2016 | 2017 | 170 | Provided | 20 | Provided | B | 73.9 | 320256 | Provided | 2100 | Provided | SJRWMD; DEP | SJRWMD - $57,750.00; DEP - $136,000.00 |  | NA; LP05111 | Not provided; Not provided | 28.2106 | -80.603
2583 | BIRL | Cape Canaveral Space Force Station | USACE | CCSFS-03 | Dry Detention Ponds after 2000 | Identified 36 ERPs that were not included in the PLSM model that provide treatment. | Dry Detention Pond | Stormwater | Completed | NA | Prior to 2013 | 120 | Provided | 16 | Provided | A | 477 | 0 | NA | 12000 | Provided | USAF | USAF - $0.00 |  | NA | NA | 28.4883 | -80.5835
2592 | BIRL | City of Cocoa Beach | NA | CB-11 | 321 Jack Dr. Exfiltration | Exfiltration trench providing 0.22 inches of retention. | Exfiltration Trench | Stormwater | Completed | 2006 | 2006 | 3 | Provided | 0 | Provided | B | 0.68712 | 4431 | Provided | 120 | Provided | City | City - $4,431.00 |  | NA | NA | 28.3699 | -80.6111
2606 | BIRL | City of Indian Harbour Beach | NA | IHB-32 | Atlantic Exfiltration East | Jamestown Phase 1 (master plan)with 4,600 ft exfiltration. ProjID 6767 submitted as Wish List in STAR 2022 and incorporates this project. | Exfiltration Trench | Stormwater | Canceled | NA | NA | 0 | NA | 0 | NA | B | 0 | 0 | NA | 0 | NA | NA | NA - $0.00 | N | NA | NA | 28.1446 | -80.5856
2609 | BIRL | Kennedy Space Center | NA | KSC-15 | Schwartz Road Landfill | This basin is completely closes and does not discharge under normal conditions. | 100% On-site Retention | Stormwater | Completed | NA | 2014 | 792 | Provided | 105 | Provided | A | 122.5 | 0 | NA | 0 | NA | Not provided | Not provided - $0.00 |  | NA | Not provided | 28.5584 | -80.6338
2610 | BIRL | City of Cape Canaveral | NA | CC-11 | Manatee Park Stormwater Improvements | Wet detention pond and swales. | Wet Detention Pond | Stormwater | Completed | 2012 | 2013 | 3 | Provided | 1 | Provided | B | 11.8824 | 193000 | Provided | 5000 | Provided | City | City - $193,000.00 |  | NA | NA | 28.3944 | -80.6183
2611 | BIRL | City of Satellite Beach | DEP | SB-24 | Cassia Phase 3 - C3D | Retention swales. | On-line Retention BMPs | Stormwater | Completed | 2012 | 2013 | 1 | Provided | 0 | Provided | B | 0.2 | 0 | NA | 0 | NA | City; DEP | City - $0.00; DEP - $0.00 |  | NA; G0162 | NA; NA | 28.1723 | -80.6028
2612 | BIRL | City of Satellite Beach | DEP | SB-23 | Cassia Phase 3 - C3C | Retention swales. | On-line Retention BMPs | Stormwater | Completed | 2012 | 2013 | 1 | Provided | 0 | Provided | B | 0.16 | 0 | NA | 0 | NA | City; DEP | City - $0.00; DEP - $0.00 |  | NA; G0162 | NA; NA | 28.1723 | -80.6037
2613 | BIRL | City of Satellite Beach | DEP | SB-22 | Cassia Phase 3 - C3B | Retention swales. | On-line Retention BMPs | Stormwater | Completed | 2012 | 2013 | 1 | Provided | 0 | Provided | B | 0.15 | 0 | NA | 0 | NA | City; DEP | City - $0.00; DEP - $0.00 |  | NA; G0162 | NA; NA | 28.1723 | -80.6045
2614 | BIRL | City of Satellite Beach | DEP | SB-21 | Cassia Phase 3 - C3A | Retention swales. | On-line Retention BMPs | Stormwater | Completed | 2012 | 2013 | 2 | Provided | 0 | Provided | B | 0.24 | 1255230.8 | Provided | 0 | TBD | City; DEP | City - $502,092.00; DEP - $1,953,439.00 |  | NA; G0162 | NA; NA | 28.1723 | -80.6054
2634 | BIRL | City of Satellite Beach | DEP | SB-06 | Coconut Exfiltration | Existing exfiltration pipe upstream of Desoto Exfiltration Pipe. | Exfiltration Trench | Stormwater | Completed | 2011 | 2013 | 0 | Provided | 0 | Provided | B | 39.7 | 0 | TBD | 0 | TBD | DEP | DEP - $0.00 |  | G0082 | NA | 28.1666 | -80.5901
2635 | BIRL | City of Satellite Beach | DEP | SB-05 | Jackson Exfiltration | Exfiltration trench. | Exfiltration Trench | Stormwater | Completed | 2011 | 2013 | 0 | Provided | 0 | Provided | B | 11.7 | 0 | NA | 0 | TBD | City; DEP | City - $0.00; DEP - $0.00 |  | NA; NA | NA; NA | 28.1823 | -80.5945
2636 | BIRL | City of Satellite Beach | DEP | SB-04 | Avocado Continuous Deflective Separation (CDS) Unit | CDS Unit downstream of Jackson Exfiltration. | Hydrodynamic Separators | Stormwater | Completed | 2011 | 2013 | 0 | Provided | 1 | Provided | B | 8.6 | 0 | TBD | 0 | TBD | City; DEP | City - $0.00; DEP - $0.00 |  | NA; NA | NA; NA | 28.1837 | -80.6019
2637 | BIRL | City of Satellite Beach | DEP | SB-03 | Jackson Exfiltration | Exfiltration pipe. | Exfiltration Trench | Stormwater | Completed | 2011 | 2013 | 21 | Provided | 3 | Provided | B | 8.6 | 0 | NA | 0 | TBD | City; DEP | City - $0.00; DEP - $0.00 |  | NA; NA | NA; NA | 28.1837 | -80.6019
2642 | BIRL | City of Satellite Beach | DEP | SB-08 | Desoto Exfiltration | Existing exfiltration pipe in middle of Desoto Treatment Train. | Exfiltration Trench | Stormwater | Completed | 2011 | 2013 | 35 | Provided | 5 | Provided | B | 7.8 | 0 | NA | 0 | TBD | DEP | DEP - $0.00 |  | G0082 | NA | 28.1656 | -80.5987
2644 | BIRL | City of Satellite Beach | DEP | SB-09 | Jamaica Blvd. Ponds | Wet pond. | Wet Detention Pond | Stormwater | Completed | 2011 | 2013 | 527 | Provided | 165 | Provided | B | 216.2 | 0 | TBD | 0 | TBD | DEP | DEP - $0.00 |  | WM840 | NA | 28.1651 | -80.5946
2651 | BIRL | City of Satellite Beach | DEP | SB-02 | Jackson Exfiltration | Exfiltration pipe. | Exfiltration Trench | Stormwater | Completed | 2011 | 2013 | 37 | Provided | 5 | Provided | B | 8.2 | 0 | NA | 0 | TBD | City; DEP | City - $0.00; DEP - $0.00 |  | NA; NA | NA; NA | 28.1829 | -80.5959
2652 | BIRL | City of Satellite Beach | DEP | SB-01 | Jackson Exfiltration | Exfiltration pipe. | Exfiltration Trench | Stormwater | Completed | 2011 | 2013 | 0 | Provided | 0 | Provided | B | 24.7 | 0 | TBD | 0 | TBD | City; DEP | City - $0.00; DEP - $0.00 |  | NA; NA | NA; NA | 28.1833 | -80.5989
2653 | BIRL | City of Indian Harbour Beach | NA | IHB-36 | Save Our Lagoon Park | Wet detention pond, perhaps other LID features. | Wet Detention Pond | Stormwater | Canceled | NA | NA | 0 | NA | 0 | NA | B | NA | 0 | NA | 0 | NA | NA | NA - $0.00 |  | NA | NA | NULL | NULL
2654 | BIRL | City of Indian Harbour Beach | SOIRL; State Legislature | IHB-35 | Muck Dredging | Muck dredging along major canals, including Grand Canal. | Muck Removal/Restoration Dredging | In Waterbody | Underway | 2018 | 2025 | 0 | TBD | 0 | TBD | B | NA | 10380000 | Provided | 0 | TBD | SOIRL; State Legislature | SOIRL - $9,100,000.00; State Legislature - $500,000.00 |  | NA; NA | TBD; TBD | 28.1642 | -80.6076
2656 | BIRL | City of Satellite Beach | Not provided | SB-20 | Education Efforts | FYN; landscape, irrigation, fertilizer, and pet waste ordinances; public service announcements (PSAs); pamphlets; website; Illicit Discharge Program. | Education Efforts | Stormwater | Ongoing | 2012 | NA | 875 | Provided | 130 | Provided | B | NA | 0 | NA | 5000 | Provided | City | City - $5,000.00 |  | NA | NA | 28.1767 | -80.5977
2666 | BIRL | City of Satellite Beach | DEP | SB-07 | Desoto Exfiltration | Existing exfiltration pipe at east end of Desoto pipes (wrapped pipe). | Exfiltration Trench | Stormwater | Completed | 2011 | 2013 | 0 | Provided | 0 | Provided | B | 108.2 | 0 | NA | 0 | TBD | DEP | DEP - $0.00 |  | G0082 | NA | 28.166 | -80.5942
2669 | BIRL | City of Satellite Beach | NA | SB-19 | Street Sweeping | Quarterly street sweeping. | Street Sweeping | Stormwater | Ongoing | 2016 | NA | 47 | Provided | 30 | Provided | B | NA | 0 | NA | 20000 | Provided | City | City - $20,000.00 |  | NA | NA | 28.1767 | -80.5977
2670 | BIRL | City of Satellite Beach | DEP | SB-18 | North Basin Stormwater Retrofit | Retention swales. | On-line Retention BMPs | Stormwater | Completed | 2011 | 2013 | 4 | Provided | 1 | Provided | B | 97.9 | 1112052 | Provided | 0 | TBD | FEMA HMG; City | FEMA HMG - $0.00; City - $92,300.00 |  | NA; NA | NA; NA | 28.1857 | -80.5999
2671 | BIRL | City of Satellite Beach | DEP | SB-17 | Cassia Phase 1-26 | Part of SB-13. | Exfiltration Trench | Stormwater | Completed | 2012 | 2013 | 0 | Provided | 0 | Provided | B | 14.1 | 0 | NA | 0 | NA | DEP | DEP - $0.00 |  | G0162 | NA | 28.171 | -80.5911
2672 | BIRL | City of Satellite Beach | DEP | SB-16 | Cassia Phase 1-25 | Part of SB-13. | Exfiltration Trench | Stormwater | Completed | 2012 | 2013 | 0 | Provided | 0 | Provided | B | 19.7 | 0 | NA | 0 | NA | DEP | DEP - $0.00 |  | G0162 | NA | 28.1701 | -80.5956
2673 | BIRL | City of Satellite Beach | DEP | SB-15 | Cassia Phase 1-24 | Part of SB-13. | Exfiltration Trench | Stormwater | Completed | 2012 | 2013 | 0 | Provided | 0 | Provided | B | 12.8 | 0 | NA | 0 | NA | DEP | DEP - $0.00 |  | G0162 | NA | 28.1714 | -80.5944
2674 | BIRL | City of Satellite Beach | DEP | SB-14 | Cassia Phase 1-23 | Part of SB-13. | Baffle Boxes- Second Generation | Stormwater | Completed | 2012 | 2013 | 26 | Provided | 4 | Provided | B | 12.9 | 0 | NA | 0 | NA | DEP | DEP - $0.00 |  | G0162 | NA | 28.1724 | -80.593
2675 | BIRL | City of Satellite Beach | DEP | SB-13 | Cassia Phase 1-22 | Type 2 baffle box. | Baffle Boxes- Second Generation | Stormwater | Completed | 2012 | 2013 | 59 | Provided | 7 | Provided | B | 32.5 | 1796800 | Provided | 0 | TBD | DEP | DEP - $1,796,800.00 |  | G0162 | NA | 28.1706 | -80.5951
2676 | BIRL | City of Satellite Beach | DEP | SB-12 | Desoto Baffle Boxes | Type 2 baffle box. | Baffle Boxes- Second Generation | Stormwater | Completed | 2011 | 2013 | 105 | Provided | 13 | Provided | B | 57.8 | 0 | NA | 10000 | Provided | DEP | DEP - $0.00 |  | G0081 | NA | 28.1672 | -80.6005
2677 | BIRL | City of Satellite Beach | DEP | SB-11 | Desoto Exfiltration | Baffle boxes located near the stormwater park and residential finger canal. | Exfiltration Trench | Stormwater | Completed | 2011 | 2013 | 16 | Provided | 2 | Provided | B | 3.5 | 1143461 | Provided | 0 | TBD | DEP | DEP - $0.00 |  | G0082 | NA | 28.1648 | -80.5999
2678 | BIRL | City of Satellite Beach | DEP | SB-10 | Jamaica Pond Reuse | Reuse. | Stormwater Reuse | Stormwater | Completed | 2011 | 2013 | 163 | Provided | 24 | Provided | B | 216.2 | 0 | NA | 0 | TBD | DEP | DEP - $0.00 |  | WM840 | NA | 28.1651 | -80.5946
2728 | BIRL | Kennedy Space Center | NA | KSC-16 | Closed Basin 4 (Spoil Site - Static Test Road) | This basin is completely closes and does not discharge under normal conditions. | 100% On-site Retention | Stormwater | Completed | NA | 2014 | 438 | Provided | 43 | Provided | A | 68.2 | 0 | NA | 0 | NA | Not provided | Not provided - $0.00 |  | NA | Not provided | 28.5664 | -80.6115
2789 | BIRL | Brevard County | DEP | BC-07 | Surfside | Upgrading a 1st generation to a 2nd generation baffle box by adding the nutrient separating screen. | Baffle Boxes- Second Generation | Stormwater | Completed | 2008 | 2013 | 41 | Provided | 5 | Provided | B | 22.8 | 31500 | Provided | 1500 | Provided | DEP | DEP - $31,500.00 |  | G0268 | NA | 28.3818 | -80.6711
2874 | BIRL | Kennedy Space Center | NA | KSC-24 | Demolition of Facility M7-1061 | Demolition of facility and associated impervious surface replaced with grass and natural vegetation. | Land Use Change | Load Tracking | Completed | NA | 2015 | 0 | TBD | 0 | TBD | A | 1.3 | 0 | NA | 0 | NA | NA | NA - $0.00 |  | NA | Not provided | 28.5141 | -80.641
2876 | BIRL | Patrick Space Force Base | USACE | PSFB-03 | Basin 6B No Discharge | No discharge. | 100% On-site Retention | Stormwater | Completed | Prior to 2013 | Prior to 2013 | 21 | Provided | 3 | Provided | B | 3 | 0 | NA | 0 | NA | USAF | USAF - $0.00 |  | NA | NA | 28.2363 | -80.6027
2877 | BIRL | Patrick Space Force Base | NA | PSFB-02 | Building 543 Replace Main Gate | Added on-line retention. | On-line Retention BMPs | Stormwater | Completed | Prior to 2013 | 2013 | 3 | Provided | 0 | Provided | B | 1 | 0 | NA | 0 | NA | NA | NA - $0.00 |  | NA | NA | 28.2533 | -80.6042
2878 | BIRL | Patrick Space Force Base | NA | PSFB-01 | Youth Center Bldg. 3656 | Added on-line retention. | On-line Retention BMPs | Stormwater | Completed | Prior to 2013 | 2013 | 4 | Provided | 0 | Provided | B | 2 | 0 | NA | 0 | NA | NA | NA - $0.00 |  | NA | NA | 28.1921 | -80.6009
2879 | BIRL | Kennedy Space Center | NA | KSC-28 | Cut 13 Dredging | Maintenance dredging. | Muck Removal/Restoration Dredging | In Waterbody | Underway | 2017 | 2017 | 0 | TBD | 0 | TBD | A | 37 | 14000000 | Provided | 0 | NA | Not provided | Not provided - $14,000,000.00 |  | NA | Not provided | 28.4134 | -80.6445
2880 | BIRL | Kennedy Space Center | NA | KSC-27 | Demolition of Facility K7-2468 | Demolition of facility and associated impervious surface replaced with grass and natural vegetation. | Land Use Change | Load Tracking | Completed | NA | 2015 | 0 | TBD | 0 | TBD | A | 0.1 | 0 | NA | 0 | NA | NA | NA - $0.00 |  | NA | Not provided | 28.5638 | -80.6352
2881 | BIRL | Patrick Space Force Base | NA | PSFB-05 | Education Efforts | No fertilizer use on base, stormwater awareness training, website, IDDE brochures, and newsletters. | Education Efforts | Stormwater | Ongoing | NA | NA | 506 | Provided | 70 | Provided | B | NA | 0 | NA | 0 | NA | USAF | USAF - $0.00 |  | NA | NA | 28.513 | -80.6403
2882 | BIRL | Kennedy Space Center | NA | KSC-25 | Demolition of Facility M7-1112 | Demolition of facility and associated impervious surface replaced with grass and natural vegetation. | Land Use Change | Load Tracking | Completed | NA | 2015 | 0 | TBD | 0 | TBD | A | 0.11 | 0 | NA | 0 | NA | NA | NA - $0.00 |  | NA | Not provided | 28.513 | -80.6403
2883 | BIRL | Patrick Space Force Base | NA | PSFB-06 | Golf Course Pond Stormwater Reuse | Golf course pond stormwater reuse for irrigation. | Stormwater Reuse | Stormwater | Completed | 2013 | 2013 | 2476 | Provided | 347 | Provided | B | 435 | 850000 | Provided | 0 | NA | USAF | USAF - $850,000.00 |  | NA | NA | 28.2164 | -80.6051
2884 | BIRL | Kennedy Space Center | NA | KSC-23 | Demolition of Facility M7-1012 | Demolition of facility and associated impervious surface replaced with grass and natural vegetation. | Land Use Change | Load Tracking | Completed | NA | 2015 | 0 | TBD | 0 | TBD | A | 0.007 | 0 | NA | 0 | NA | NA | NA - $0.00 |  | NA | Not provided | 28.5147 | -80.6415
2885 | BIRL | Kennedy Space Center | NA | KSC-22 | Demolition of Facility M7-0862 | Demolition of facility and associated impervious surface replaced with grass and natural vegetation. | Land Use Change | Load Tracking | Completed | NA | 2015 | 0 | TBD | 0 | TBD | A | 0.02 | 0 | NA | 0 | NA | NA | NA - $0.00 |  | NA | Not provided | 28.5166 | -80.6401
2886 | BIRL | Kennedy Space Center | NA | KSC-21 | Demolition of Facility M6-0339 | Demolition of facility and associated impervious surface replaced with grass and natural vegetation. | Land Use Change | Load Tracking | Completed | NA | 2014 | 0 | TBD | 0 | TBD | A | 0.5 | 0 | NA | 0 | NA | NA | NA - $0.00 |  | NA | Not provided | 28.524 | -80.6587
2887 | BIRL | Kennedy Space Center | NA | KSC-20 | Demolition of Facilities M7-1521 and M7-1522 | Demolition of facility and associated impervious surface replaced with grass and natural vegetation. | Land Use Change | Load Tracking | Completed | NA | 2014 | 0 | TBD | 0 | TBD | A | 0.5 | 0 | NA | 0 | NA | NA | NA - $0.00 |  | NA | Not provided | 28.508 | -80.6334
2888 | BIRL | Kennedy Space Center | NA | KSC-19 | Depressional Storage (Jerome Rd. to 22nd St.) | This basin is completely closes and does not discharge under normal conditions. | 100% On-site Retention | Stormwater | Completed | NA | 2014 | 3056 | Provided | 279 | Provided | A | 982 | 477506 | Provided | 0 | NA | Not provided | Not provided - $477,506.00 |  | NA | Not provided | 28.4858 | -80.6559
2889 | BIRL | Kennedy Space Center | NA | KSC-18 | Depressional Storage (22nd St. to 28th St.) | This basin is completely closes and does not discharge under normal conditions. | 100% On-site Retention | Stormwater | Completed | NA | 2014 | 3441 | Provided | 269 | Provided | A | 1008.1 | 491976 | Provided | 0 | NA | Not provided | Not provided - $491,976.00 |  | NA | Not provided | 28.4715 | -80.6621
2890 | BIRL | Kennedy Space Center | NA | KSC-17 | Impounded Areas | This basin is completely closes and does not discharge under normal conditions. | 100% On-site Retention | Stormwater | Completed | NA | 2014 | 8024 | Provided | 783 | Provided | A | 1655.3 | 62406 | Provided | 0 | NA | Not provided | Not provided - $62,406.00 |  | NA | Not provided | 28.5674 | -80.6183
2891 | BIRL | Kennedy Space Center | NA | KSC-26 | Demolition of Facility M7-0961 | Demolition of facility and associated impervious surface replaced with grass and natural vegetation. | Land Use Change | Load Tracking | Completed | NA | 2015 | 0 | TBD | 0 | TBD | A | 1.04 | 0 | NA | 0 | NA | NA | NA - $0.00 |  | NA | Not provided | 28.5157 | -80.6411
2892 | BIRL | Patrick Space Force Base | USACE | PSFB-14 | Golf Course MAPS Install | Install 4 MAPS at the golf course within the retention ponds. | Floating Islands/ Managed Aquatic Plant Systems (MAPS) | Stormwater | Underway | 2017 | 2022 | 0 | TBD | 0 | TBD | B | 3 | 0 | NA | 2000 | Provided | USAF | USAF - $0.00 |  | NA | NA | 28.2147 | -80.6101
2896 | BIRL | Patrick Space Force Base | NA | PSFB-19 | Wetlands as Filters | Jurisdictional wetlands consist of four canals that directly connect to the Banana River totaling 35.7 surface acres. | Natural Wetlands as Filters | Land Acquisition/ Conservation - Ineligible for Credit | Canceled | NA | NA | 0 | NA | 0 | NA | B | NA | 0 | NA | 0 | NA | NA | NA - $0.00 |  | NA | NA | NULL | NULL
2897 | BIRL | Patrick Space Force Base | NA | PSFB-18 | Manatee Cove Marina entrance Dredging Project | Removed 2,500 cubic yards of sand from the Manatee Cove Marina entrance. | Muck Removal/Restoration Dredging | In Waterbody | Completed | 2017 | 2017 | 0 | TBD | 0 | TBD | B | NA | 0 | NA | 0 | NA | USAF | USAF - $0.00 |  | NA | NA | 28.2137 | -80.6168
2898 | BIRL | Patrick Space Force Base | NA | PSFB-17 | Public Education | Six outreach events were held: Annual Spring Beach Cleanup; PAFB Riverside Cleanup; Earth Day Memorial Tree Planting; Earth Day Outreach at the BX; Space Wing Family Day; and PAFB Fall Beach Cleanup. | Enhanced Public Education | Nutrient Studies, Monitoring, and Enhanced Education - Ineligible for Credit | Completed | 2017 | 2017 | 0 | NA | 0 | NA | B | NA | 0 | NA | 0 | NA | USAF | USAF - $0.00 |  | NA | NA | 28.2323 | -80.606
2899 | BIRL | Patrick Space Force Base | USACE | PSFB-04 | Basin 6C No Discharge | No discharge. | 100% On-site Retention | Stormwater | Completed | Prior to 2013 | Prior to 2013 | 75 | Provided | 10 | Provided | B | 11 | 0 | NA | 0 | NA | USAF | USAF - $0.00 |  | NA | NA | 28.2373 | -80.6036
2900 | BIRL | Patrick Space Force Base | USACE | PSFB-15 | TMDL Monitoring and Data Collection | Collected stormwater and baseflow nutrient concentrations and rainfall data from 5 monitoring stations; collected baseflow and stormwater runoff flow volume data and groundwater elevation data from 9 monitoring stations. | Monitoring/Data Collection | Nutrient Studies, Monitoring, and Enhanced Education - Ineligible for Credit | Completed | 2011 | 2018 | 0 | NA | 0 | NA | B | NA | 1850000 | Provided | 370000 | Provided | USAF | USAF - $1,850,000.00 |  | NA | NA | 28.2329 | -80.608
2902 | BIRL | Patrick Space Force Base | USACE | PSFB-13 | Dry Detention Ponds after 2000 | Documenting treatment from existing completed ERP projects that were not included in the PLSM model. | Dry Detention Pond | Stormwater | Completed | 2016 | 2016 | 106 | Provided | 15 | Provided | B | 143 | 0 | NA | 0 | NA | USAF | USAF - $0.00 |  | NA | NA | 28.2348 | -80.6079
2903 | BIRL | Patrick Space Force Base | USACE | PSFB-12 | Ponds Without Discharge | Documenting no discharge from existing retention ponds. Subbasins 11A, 18A, and 18B. | Dry Detention Pond | Stormwater | Completed | 2017 | 2017 | 68 | Provided | 11 | Provided | B | 87 | 0 | NA | 0 | NA | USAF | USAF - $0.00 |  | NA | NA | 28.2535 | -80.6041
2904 | BIRL | Patrick Space Force Base | NA | PSFB-11 | Canal/ Basin Clean Out | 170 inlets/ pipes/ swales/ ponds were inspected, and 89 maintenance operations of stormwater systems were performed in 2022. | BMP Cleanout | Stormwater | Ongoing | 2017 | NA | 71 | Provided | 29 | Provided | B | 0 | 134500 | Provided | 134500 | Provided | USAF | USAF - $134,500.00 | Y | NA | NA | 28.2147 | -80.6101
2905 | BIRL | Patrick Space Force Base | NA | PSFB-10 | South Patrick Drive Baffle Box | PSFB looking into Credit Sharing with Brevard County on this project. | Baffle Boxes- Second Generation with Media | Stormwater | Completed | 2015 | 2016 | 0 | NA | 0 | NA | B | 0 | 0 | NA | 0 | NA | NA | NA - $0.00 | Y | NA | NA | 28.213 | -80.6067
2906 | BIRL | Patrick Space Force Base | NA | PSFB-09 | Fuel Farm Baffle Box | PAFB 2nd generation baffle box located north of the Fuel Farm - Subbasins 13A and 13B. | Baffle Boxes- Second Generation | Stormwater | Completed | 2016 | 2016 | 136 | Provided | 15 | Provided | B | 87 | 0 | NA | 0 | NA | USAF | USAF - $0.00 |  | NA | NA | 28.2506 | -80.607
2907 | BIRL | Patrick Space Force Base | NA | PSFB-08 | Demo AFTEC Bldg. | Demolition/ loss of impervious area. Incorporated in 2021 model update. | Land Use Change | Load Tracking | Canceled | NA | NA | 0 | NA | 0 | NA | B | 50 | 0 | NA | 0 | NA | NA | NA - $0.00 | Y | NA | NA | 28.2578 | -80.608
2908 | BIRL | Patrick Space Force Base | NA | PSFB-07 | Street Sweeping | Removal of sediment and debris, disposed of it at a landfill. | Street Sweeping | Stormwater | Ongoing | 2016 | NA | 11 | Provided | 7 | Provided | B | 0 | 0 | NA | 119000 | Provided | USAF | USAF - $0.00 | Y | NA | NA | 28.2323 | -80.606
2909 | BIRL | Patrick Space Force Base | FEMA; Installation Restoration Program (IRP); U.S. Air Force Civil Engineering Center (AFCEC) | PSFB-16 | Shoreline Stabilization Projects | Six project areas with rip-rap and marsh sills to contribute to shoreline stabilization. Full details in the submitted Shoreline Stabilization Protocol technical memo. | Shoreline Stabilization | Stormwater | Canceled | NA | NA | 0 | NA | 0 | NA | B | 249 | 0 | NA | 0 | NA | USAF | USAF - $11,676,000.00 | Y | NA | NA | 28.2563 | -80.6119
4328 | BIRL | City of Cape Canaveral | DEP | BC-33 | Central Blvd Baffle Box | 2nd generation baffle box, SOIRL-13. Duplicated in CC-20. | Baffle Boxes- Second Generation | Stormwater | Void | 2017 | 2017 | 0 | NA | 0 | NA | B | 187 | 0 | NA | 0 | NA | DEP; City | DEP - $41,700.00; City - $2,000.00 | Y | NF025; NA | NA; NA | 28.3961 | -80.6081
4329 | BIRL | City of Indian Harbour Beach | SOIRL | BC-34 | Gleason Park Reuse | Increasing reuse from an existing facility, SOIRL-16. Reported as IHB-19. | Stormwater Reuse | Stormwater | Void | 2017 | 2017 | 0 | NA | 0 | NA | B | 128.9 | 0 | NA | 0 | NA | SOIRL | SOIRL - $4,224.00 | Y | NA | NA | 28.34 | -80.686
4330 | BIRL | Brevard County | All Cities | BC-35 | Education Efforts | Fertilizer video, rain barrel workshops, Facebook page, bus wrap, and billboard. | Enhanced Public Education | Nutrient Studies, Monitoring, and Enhanced Education - Ineligible for Credit | Ongoing | 2017 | NA | 0 | NA | 0 | NA | B | NA | 0 | NA | 42000 | Provided | NA | NA - $0.00 |  | NA | NA | 28.381 | -80.7015
4331 | BIRL | Brevard County | NA | BC-36 | Merritt Island Airport | Two wet detention ponds (80-acres & 23 acres) with gravity flow and pump station. | Wet Detention Pond | Stormwater | Completed | 2009 | 2011 | 0 | NA | 0 | NA | B | 184.2 | 672464.37 | Provided | 0 | NA | DEP TMDL | DEP TMDL - $307,334.00 |  | S0439 | NA | 28.34 | -80.686
4332 | BIRL | Brevard County | DEP | BC-37 | Artemis Blvd. - BB #979 | Biosorption Activated Media installed within existing Merritt Island drainage ditch system to remove nitrogen from groundwater baseflow with phosphorus removal media. | Biosorption Activated Media (BAM) | Stormwater | Completed | 2016 | 2019 | 0 | TBD | 0 | TBD | B | 789 | 150000 | Provided | 2500 | Provided | DEP LF | DEP LF - $35,000.00 |  | LP0511A | NA | 28.381 | -80.7015
4333 | BIRL | Brevard County | DEP | BC-38 | Oceana Drive - BB#997A | Biosorption Activated Media installed within existing Merritt Island drainage ditch system to remove nitrogen from groundwater baseflow. | Biosorption Activated Media (BAM) | Stormwater | Completed | 2016 | 2019 | 0 | TBD | 0 | TBD | B | 68 | 50000 | Provided | 1000 | Provided | DEP LF | DEP LF - $35,000.00 |  | LP0511A | NA | 28.3654 | -80.6658
4334 | BIRL | Brevard County | DEP | BC-39 | Georgiana Drive - BB#997C | Biosorption Activated Media installed within existing Merritt Island drainage ditch system to remove nitrogen from groundwater baseflow. | Biosorption Activated Media (BAM) | Stormwater | Completed | 2016 | 2019 | 0 | TBD | 0 | TBD | B | 68 | 50000 | Provided | 1000 | Provided | DEP LF | DEP LF - $35,000.00 |  | LP0511A | NA | 28.3634 | -80.6649
4335 | BIRL | Brevard County | DEP | BC-40 | Savannah Drive - BB#997B | Biosorption Activated Media installed within existing Merritt Island drainage ditch system to remove nitrogen from groundwater baseflow. | Biosorption Activated Media (BAM) | Stormwater | Completed | 2017 | 2019 | 0 | TBD | 0 | TBD | B | 68 | 50000 | Provided | 1000 | Provided | DEP LF | DEP LF - $35,000.00 |  | LP0511A | NA | 28.3644 | -80.6659
4336 | BIRL | Brevard County | DEP | BC-41 | Needle Blvd. - BB #998 | Biosorption Activated Media installed within existing Merritt Island drainage ditch system to remove nitrogen from groundwater baseflow. | Biosorption Activated Media (BAM) | Stormwater | Completed | 2017 | 2019 | 0 | TBD | 0 | TBD | B | 273 | 55000 | Provided | 1000 | Provided | DEP LF | DEP LF - $35,000.00 |  | LP0511A | NA | 28.3649 | -80.6955
4337 | BIRL | Brevard County | NA | BC-42 | Piney Woods BB #1066 | Biosorption Activated Media installed within existing Merritt Island drainage ditch system to remove nitrogen from baseflow. | Biosorption Activated Media (BAM) | Stormwater | Canceled | NA | NA | 0 | NA | 0 | NA | B | NA | 0 | NA | 0 | NA | NA | NA - $0.00 |  | NA | NA | 28.331 | -80.661
4338 | BIRL | Brevard County | DEP; SOIRL | BC-43 | Seagull Drive Pond BAM Train BB#1304 (D-4) | Media will be installed along side slope of existing pond and will include solar panels. | BMP Treatment Train | Stormwater | Completed | 2018 | 2020 | 0 | TBD | 0 | TBD | B | 175 | 125000 | Provided | 0 | NA | DEP LF; SOIRL | DEP LF - $35,000.00; SOIRL - $90,000.00 |  | LP0511A; NA | TBD; TBD | 28.2036 | -80.6039
4339 | BIRL | City of Cocoa Beach | NA | CB-41 | 1st Street N./ Brevard SW LID | Tree canopy, rain gardens/ rain tanks/ previous pavers/ BAM. | BMP Treatment Train | Stormwater | Canceled | NA | NA | 0 | NA | 0 | NA | B | 0 | 0 | NA | 0 | NA | NA | NA - $0.00 | N | NA | NA | 28.3203 | -80.6115
4340 | BIRL | City of Cape Canaveral | NA | CC-33 | WWTF Shoreline Restoration | Armor shoreline at WWTF. | Shoreline Stabilization | Stormwater | Completed | 2018 | 2018 | 0 | NA | 0 | NA | B | NA | 193850 | Provided | 1000 | Provided | City | City - $193,850.00 |  | NA | NA | 28.3919 | -80.6188
4341 | BIRL | City of Cape Canaveral | NA | CC-34 | Beemats Installation (4 Count) | Beemats installation. | Floating Islands/ Managed Aquatic Plant Systems (MAPS) | Stormwater | Completed | 2018 | 2018 | 83 | Provided | 11 | Provided | B | 1 | 15000 | Provided | 2500 | Provided | City | City - $15,000.00 |  | NA | NA | 28.3925 | -80.6186
4342 | BIRL | City of Cape Canaveral | DEP | CC-35 | Oxidation Ditch Refurbishment | Oxidation Ditch rehab. | Sanitary Sewer and Wastewater Treatment Facility (WWTF) Maintenance | Wastewater - Nutrient Projects Ineligible for Credit | Completed | 2018 | 2018 | 0 | NA | 0 | NA | B | NA | 3242300 | Provided | 25000 | Provided | DEP SRF | DEP SRF - $3,242,300.00 |  | WW05051 | NA | 28.3926 | -80.6068
4343 | BIRL | City of Cape Canaveral | DEP | CC-36 | Ls #2 Sewer Line Replacement | Replacement of sewer line for LS #2. | Sanitary Sewer and Wastewater Treatment Facility (WWTF) Maintenance | Wastewater - Nutrient Projects Ineligible for Credit | Completed | 2018 | 2018 | 0 | NA | 0 | NA | B | NA | 1636000 | Provided | 0 | NA | DEP SRF | DEP SRF - $1,636,000.00 |  | WW050500 | NA | 28.3817 | -80.6079
4344 | BIRL | City of Cape Canaveral | NA | CC-37 | Force Main #3 Replacement | Replacement and relocation of Force Main #3. | Sanitary Sewer and Wastewater Treatment Facility (WWTF) Maintenance | Wastewater - Nutrient Projects Ineligible for Credit | Completed | 2018 | 2018 | 0 | NA | 0 | NA | B | NA | 431700 | Provided | 0 | NA | City | City - $431,700.00 |  | NA | NA | 28.3964 | -80.608
4345 | BIRL | City of Cape Canaveral | NA | CC-38 | Canaveral City Park Exfiltration System Expansion | Improvements for discharge of reuse water (same as CC-14). | Sanitary Sewer and Wastewater Treatment Facility (WWTF) Maintenance | Wastewater - Nutrient Projects Ineligible for Credit | Completed | 2020 | 2020 | 0 | NA | 0 | NA | B | NA | 95000 | Provided | 0 | NA | City | City - $95,000.00 |  | NA | NA | 28.3875 | -80.6015
4346 | BIRL | City of Cape Canaveral | FIND; SJRWMD | CC-39 | Estuary Property Restoration | Habitat and water quality improvements. | Exotic Vegetation Removal | Stormwater - Nutrient Projects Ineligible for Credit | Ongoing | 2018 | NA | 0 | NA | 0 | NA | B | 10 | 711700 | Provided | 5000 | Provided | SJRWMD; City; FIND | SJRWMD - $54,310.00; City - $328,400.00; FIND - $300,000.00 | Y | NA; NA; NA | TBD; NA; NA | 28.39 | -80.6114
4347 | BIRL | City of Cape Canaveral | DEP | CC-40 | Parks Shoreline Restoration | Armor shorelines at two City parks. | Creating/ Enhancing Living Shoreline | Stormwater | Completed | 2016 | 2016 | 0 | NA | 0 | NA | B | 1 | 232664 | Provided | 1000 | Provided | DEP; City | DEP - $65,600.00; City - $167,064.00 |  | NF012; NA | NA; NA | 28.3945 | -80.6191
4348 | BIRL | Cape Canaveral Space Force Station | NA | CCSFS-11 | WWTF Upgrade | Improved removal rates of nitrates, total nitrogen, and ammonia in plant effluent. | WWTF Upgrade | Wastewater | Completed | 2016 | 2018 | 10320 | Provided | 0 | NA | A | NA | 0 | NA | 0 | NA | USAF | USAF - $0.00 |  | NA | NA | 28.4995 | -80.5785
4349 | BIRL | Cape Canaveral Space Force Station | NA | CCSFS-12 | Shoreline Stabilization | 2 Projects: 4 miles on both sides of Titan Road and ITL Causeway and 1,000 ft near the South Gate Entrance. | Shoreline Stabilization | Stormwater | Canceled | NA | NA | 0 | NA | 0 | NA | A | 0 | 0 | NA | 0 | NA | USAF | USAF - $0.00 | Y | NA | NA | 28.5144 | -80.5918
4350 | BIRL | City of Satellite Beach | Brevard County SOIRL; SJRWMD | SB-44 | Lori Laine Trunk Replacement | Replace main Lori Laine trunk and install BAM to reduce nutrient loading to the BRL. | Biosorption Activated Media (BAM) | Stormwater | Underway | 2022 | 2023 | 0 | TBD | 0 | TBD | B | 29.7 | 3294803.18 | Provided | 5000 | Provided | Satellite Beach; State Revolving Fund; SJRWMD Cost-Share Grant; Brevard County SOIRL | Satellite Beach - $51,593.18; State Revolving Fund - $2,666,218.00; SJRWMD Cost-Share Grant - $559,467.00; Brevard County SOIRL - $17,525.00 | Y | NA; NA; NA; NA | NA; NA; NA; NA | 28.1772 | -80.5985
4351 | BIRL | City of Satellite Beach | SJRWMD; DEP | SB-45 | Lori Laine Outfall Treatment | Treat stormwater at Lori Laine outfall. | Baffle Boxes- Second Generation | Stormwater | Completed | 2021 | 2021 | 0 | TBD | 0 | TBD | B | 184 | 173707 | Provided | 6000 | Provided | City; DEP; SJRWMD | City - $0; DEP - $0; SJRWMD - $38,253 |  | NA; NA; NA | NA; NA; 35760 | 28.176 | -80.6061
4352 | BIRL | City of Satellite Beach | SJRWMD; DEP | SB-46 | Elwood/Temple Facility Upgrade | Change existing dry pond to wet detention pond and divert stormwater to pond. | Wet Detention Pond | Stormwater | Completed | 2021 | 2021 | 0 | TBD | 0 | TBD | B | 35.06 | 43580 | Provided | 8000 | Provided | City; DEP; SJRWMD | City - $0; DEP - $0; SJRWMD - $38,253 |  | NA; NA; NA | NA; NA; 35760 | 28.1758 | -80.595
4353 | BIRL | City of Satellite Beach | SJRWMD; DEP | SB-47 | Jackson Ct. Treatment Facility | Construct wet detention pond. | Wet Detention Pond | Stormwater | Completed | 2021 | 2021 | 0 | TBD | 0 | TBD | B | 12.13 | 232156 | Provided | 6000 | Provided | City; DEP; SJRWMD | City - $0; DEP - $0; SJRWMD - $38,253 |  | NA; NA; NA | NA; NA; 35760 | 28.184 | -80.6069
4354 | BIRL | City of Satellite Beach | SJRWMD; DEP | SB-48 | Schechter Community Center Bioretention | Add bioretention to parking lot area. | LID- Rain Gardens | Stormwater | Completed | 2021 | 2021 | 0 | TBD | 0 | TBD | B | 1.94 | 116840 | Provided | 3000 | Provided | City; DEP; SJRWMD | City - $0; DEP - $0; SJRWMD - $38,253 |  | NA; NA; NA | NA; NA; 35760 | 28.184 | -80.6053
4355 | BIRL | City of Satellite Beach | TBD | SB-49 | Robert Way Diversion/Library Dry Retention | Divert Robert Way into dry detention pond. | Dry Detention Pond | Stormwater | Planned | 2024 | 2026 | 0 | TBD | 0 | TBD | B | 7.36 | 178630 | Provided | 5000 | Provided | TBD | TBD - $0.00 | N | NA | TBD | 28.1607 | -80.5952
4356 | BIRL | City of Satellite Beach | TBD | SB-50 | Robin Way Diversion/Library Dry Retention | Divert Robin Way into dry detention pond. | Dry Detention Pond | Stormwater | Planned | TBD | TBD | 0 | TBD | 0 | TBD | B | 19.13 | 168601 | Provided | 5000 | Provided | TBD | TBD - $0.00 | Y | NA | TBD | 28.1588 | -80.5952
4357 | BIRL | City of Satellite Beach | TBD | SB-51 | Roosevelt BAM Filter | Add BAM filter to Roosevelt outfall baffle box. | Baffle Boxes- Second Generation with Media | Stormwater | Planned | TBD | 2026 | 0 | TBD | 0 | TBD | B | 240 | 162236 | Provided | 3000 | Provided | TBD | TBD - $0.00 | N | NA | TBD | 28.1795 | -80.6051
4358 | BIRL | City of Satellite Beach | TBD | SB-52 | South Ditch BAM Swales | Add BAM swales along South Ditch trunkline. | Biosorption Activated Media (BAM) | Stormwater | Planned | 2024 | 2026 | 0 | TBD | 0 | TBD | B | 20.21 | 185098 | Provided | 7000 | Provided | TBD | TBD - $0.00 | N | NA | TBD | 28.1576 | -80.5884
4359 | BIRL | City of Satellite Beach | TBD | SB-53 | Sports Park Treatment | Install in-ditch BAM. | Biosorption Activated Media (BAM) | Stormwater | Planned | 2024 | 2026 | 0 | TBD | 0 | TBD | B | 3.23 | 114035 | Provided | 6000 | Provided | TBD | TBD - $0.00 | N | NA | TBD | 28.1575 | -80.5973
4360 | BIRL | City of Satellite Beach | TBD | SB-54 | Glenwood Road Narrowing | Adding roadside swales to Glenwood. | Grass swales without swale blocks or raised culverts | Stormwater | Planned | TBD | 2027 | 0 | TBD | 0 | TBD | B | 6 | 241868 | Provided | 0 | TBD | TBD | TBD - $0.00 |  | NA | TBD | 28.1753 | -80.5928
4361 | BIRL | City of Satellite Beach | TBD | SB-55 | North Drainage BAM Filter | Add BAM filter to North Drainage baffle box. | Baffle Boxes- Second Generation with Media | Stormwater | Planned | TBD | 2028 | 0 | TBD | 0 | TBD | B | 107 | 138661 | Provided | 0 | TBD | TBD | TBD - $0.00 |  | NA | TBD | 28.1855 | -80.6075
4362 | BIRL | City of Satellite Beach | TBD | SB-56 | Emerald Court Inlet Baskets | Insert inlet trap at the end of Emerald Court. | Catch Basin Inserts/Inlet Filter Cleanout | Stormwater | Planned | TBD | 2028 | 0 | TBD | 0 | TBD | B | 2 | 0 | TBD | 0 | TBD | TBD | TBD - $0.00 | N | NA | TBD | 28.1855 | -80.6069
4363 | BIRL | City of Satellite Beach | TBD | SB-57 | City Hall Pond Living Shoreline | Replace an existing concrete | Creating/ Enhancing Living Shoreline | Stormwater | Planned | TBD | 2024 | 0 | TBD | 0 | TBD | B | 0 | 0 | TBD | 0 | TBD | TBD | TBD - $0.00 | N | NA | TBD | 28.1722 | -80.6045
retaining wall with a terraced living wall equipped with nutrient removing filters.
4364 | BIRL | City of Satellite Beach | TBD | SB-58 | Jamaica Pond Outfall BAM Filter | Adding BAM filters to Jamaica Pond outfalls. | Biosorption Activated Media (BAM) | Stormwater | Planned | TBD | 2026 | 0 | TBD | 0 | TBD | B | 27.47 | 77506 | Provided | 3000 | Provided | TBD | TBD - $0.00 | N | NA | TBD | 28.1601 | -80.5978
5145 | BIRL | City of Indian Harbour Beach | NA | IHB-37 | Gleason Park Irrigation Phase 3 | Expansion of irrigation in Gleason Park to cover SE area of park. | Stormwater Reuse | Stormwater | Completed | 2019 | 2019 | 54 | Provided | 8 | Provided | B | 129 | 12000 | Provided | 0 | NA | City of IHB Stormwater Utility | City of IHB Stormwater Utility - $0.00 |  | NA | NA | 28.142 | -80.5913
5146 | BIRL | Brevard County | MIRA; SJRWMD; SOIRL; DEP | BC-44 | MIRA Phase 2 Septic to Sewer (S. Tropical Tr.) | Connect 80 commercial properties to sewer. | OSTDS Phase Out | Wastewater | Completed | 2017 | 2020 | 0 | TBD | 0 | NA | B | NA | 0 | NA | 0 | NA | SJRWMD; SOIRL; DEP | SJRWMD - $0.00; SOIRL - $0.00; DEP - $0.00 |  | NA; NA; 28731 | Not provided; Not provided; Not provided | 28.3109 | -80.639
5147 | BIRL | Brevard County | SOIRL; Brevard Zoo | BC-45 | Bettinger Oyster Bar | Construct 120-linear foot oyster bar. | Creating/ Enhancing Oyster Reefs | Stormwater - Nutrient Projects Ineligible for Credit | Completed | 2017 | 2019 | 0 | NA | 0 | NA | B | NA | 101680 | Provided | 0 | NA | Not provided | Not provided - $10,680.00 |  | NA | Not provided | 28.3322 | -80.615
5148 | BIRL | Brevard County | SOIRL; Brevard Zoo | BC-46 | Gitlin Oyster Bar | Construct 180 linear foot oyster reef. | Creating/ Enhancing Oyster Reefs | Stormwater - Nutrient Projects Ineligible for Credit | Completed | 2017 | 2019 | 0 | NA | 0 | NA | B | NA | 16020 | Provided | 0 | NA | SOIRL | SOIRL - $16,020.00 |  | NA | Not provided | 28.1724 | -80.6086
5149 | BIRL | Brevard County | SOIRL; Brevard Zoo | BC-47 | Marina Isles Oyster Restoration | Construct 1500 linear foot oyster reef. | Creating/ Enhancing Oyster Reefs | Stormwater - Nutrient Projects Ineligible for Credit | Completed | 2017 | 2019 | 0 | NA | 0 | NA | B | NA | 26700 | Provided | 0 | NA | SOIRL | SOIRL - $26,700.00 |  | NA | Not provided | 28.1526 | -80.6065
5150 | BIRL | Brevard County | SOIRL; MRC | BC-48 | Cocoa Beach Living Shoreline | Plant 200 mangroves and 1000 spartina along shoreline of Cocoa Beach Country Club. | Creating/ Enhancing Living Shoreline | Stormwater | Completed | 2017 | 2018 | 0 | TBD | 0 | TBD | B | NA | 16080 | Provided | 0 | NA | SOIRL | SOIRL - $16,080.00 |  | NA | Not provided | 28.3109 | -80.639
5151 | BIRL | Brevard County | SOIRL; Cocoa Beach | BC-49 | Cocoa Beach Muck Dredging Phase III | Remove 300,000 cubic yards of muck. Brevard County requested reassignment to Cocoa Beach. | Muck Removal/Restoration Dredging | In Waterbody | Canceled | 2018 | 2019 | 0 | NA | 0 | NA | B | NA | 2236566 | Provided | 0 | NA | SOIRL; DEP; SJRWMD | SOIRL - $1,376,305; DEP - $0; SJRWMD - $0 |  | NA; NA; NA | Not provided; Not provided; Not provided | 28.3291 | -80.6167
5152 | BIRL | Brevard County | SOIRL | BC-50 | Education Efforts | Fertilizer, grass clippings, and septic system maintenance. | Enhanced Public Education | Nutrient Studies, Monitoring, and Enhanced Education - Ineligible for Credit | Ongoing | 2019 | NA | 0 | NA | 0 | NA | A | NA | 187500 | Provided | 0 | NA | SOIRL | SOIRL - $187,500.00 |  | NA | Not provided | 28.5127 | -80.6179
5153 | BIRL | Brevard County | SOIRL | BC-50a | Education Efforts | Fertilizer, grass clippings, and septic system maintenance. | Enhanced Public Education | Nutrient Studies, Monitoring, and Enhanced Education - Ineligible for Credit | Ongoing | 2019 | NA | 0 | NA | 0 | NA | B | NA | 187500 | Provided | 0 | NA | SOIRL | SOIRL - $187,500.00 |  | NA | Not provided | 28.3034 | -80.6398
5154 | BIRL | Brevard County | DEP | BC-51 | Andrix Blvd. - BB#973 | Biosorption Activated Media installed within existing Merritt Island drainage ditch system to remove nitrogen from groundwater baseflow. | Biosorption Activated Media (BAM) | Stormwater | Completed | 2016 | 2019 | 0 | TBD | 0 | TBD | B | 545 | 55000 | Provided | 1500 | Provided | DEP LF | DEP LF - $35,000.00 |  | LP0511A | Not provided | NULL | NULL
5155 | BIRL | Brevard County | MIRA; SJRWMD; SOIRL; DEP | BC-52 | MIRA Phase 2 Bioswale Treatment Train (Merritt Ridge Pond) | Modification of existing wet pond to include bioswale with BAM. | BMP Treatment Train | Stormwater | Completed | 2017 | 2019 | 0 | TBD | 0 | TBD | B | 210 | 0 | NA | 0 | NA | Not provided | Not provided - $0.00 |  | NA | Not provided | 28.3485 | -80.6882
5156 | BIRL | Brevard County | MIRA; SJRWMD; SOIRL; DEP | BC-53 | MIRA Phase 2 Septic to Sewer (Cone Rd) | Connect 60 commercial properties to sewer. | OSTDS Phase Out | Wastewater | Completed | 2017 | 2021 | 0 | TBD | 0 | NA | B | NA | 3138098 | Provided | 0 | TBD | SOIRL; DEP | SOIRL - $191,125.00; DEP - $400,000.00 |  | NA; 28731 | NA; NA | 28.3469 | -80.6915
5157 | BIRL | Brevard County | SOIRL | BC-54 | Grass Clippings Campaign Phase 1 | Marketing and surveying. Combined with BC-50 and BC-50a. | Education Efforts | Stormwater | Canceled | NA | 2019 | 0 | NA | 0 | NA | A | NA | 6666.66 | Provided | 0 | NA | SOIRL | SOIRL - $20,000.00 |  | NA | Not provided | 28.5127 | -80.6179
5158 | BIRL | Brevard County | SOIRL | BC-54a | Grass Clippings Campaign Phase 1 | Marketing and surveying. Combined with BC-50 and BC-50a. | Education Efforts | Stormwater | Canceled | NA | 2020 | 0 | NA | 0 | NA | B | NA | 6667.66 | Provided | 0 | NA | SOIRL | SOIRL - $20,001.00 |  | NA | Not provided | 28.5127 | -80.6179
5159 | BIRL | City of Cape Canaveral | NA | CC-41 | Carbon (Micro C) Feed System Installation | WWTF Effluent Polishing System. | Sanitary Sewer and Wastewater Treatment Facility (WWTF) Maintenance | Wastewater - Nutrient Projects Ineligible for Credit | Completed | 2019 | 2021 | 0 | NA | 0 | NA | B | NA | 1249700 | Provided | 20000 | Provided | City | City - $1,249,700.00 |  | NA | NA | 28.3925 | -80.6177
5549 | BIRL | FDACS | Agricultural Producers | FDACS-01 | BMP Implementation and Verification | Enrollment and verification of BMPs by agricultural producers. | Agricultural BMPs | Agriculture | Ongoing | 2013 | NA | 0 | Provided | 0 | Provided | A | 0 | 0 | NA | 0 | NA | FDACS | FDACS - $0.00 | Y | NA | NA | 28.4589 | -80.6618
5550 | BIRL | FDACS | Agricultural Producers | FDACS-02 | BMP Implementation and Verification | Enrollment and verification of BMPs by agricultural producers. | Agricultural BMPs | Agriculture | Ongoing | 2013 | NA | 0 | Provided | 0 | Provided | B | 0 | 0 | NA | 0 | NA | FDACS | FDACS - $0.00 | Y | NA | NA | 28.3575 | -80.6309
5551 | BIRL | FDACS | Agricultural Producers | FDACS-03 | Cost-Share BMP Projects | Cost-share projects paid for by FDACS. | Agricultural BMPs | Agriculture | Completed | NA | NA | 0 | Provided | 0 | Provided | A | NA | 0 | TBD | 0 | TBD | FDACS | FDACS - $0.00 |  | NA | NA | NULL | NULL
5552 | BIRL | FDACS | Agricultural Producers | FDACS-04 | Cost-Share BMP Projects | Cost-share projects paid for by FDACS. | Agricultural BMPs | Agriculture | Completed | NA | NA | 0 | Provided | 0 | Provided | B | NA | 0 | TBD | 0 | TBD | FDACS | FDACS - $0.00 |  | NA | NA | NULL | NULL
5619 | BIRL | Brevard County | SOIRL | BC-55 | Sykes Creek Muck Dredging and Interstitial Treatment | Muck removal of 660,000 cubic yards of material. | Muck Removal/Restoration Dredging | In Waterbody | Planned | 2018 | 2022 | 0 | TBD | 0 | TBD | B | NA | 26000000 | Provided | 0 | NA | SOIRL; DEP | SOIRL - $15,954,132.00; DEP - $8,500,000.00 |  | NA; S0714, NS005 | Not provided; Not provided | 28.3631 | -80.6774
5620 | BIRL | Brevard County | SOIRL | BC-56 | Merritt Island Muck Removal Phase 1 of 2 | Muck removal of 175,000 cubic yards of material. | Muck Removal/Restoration Dredging | In Waterbody | Planned | 2018 | 2022 | 0 | TBD | 0 | TBD | B | NA | 7733517 | Provided | 0 | NA | SOIRL | SOIRL - $7,733,517.00 |  | Not provided | Not provided | 28.3938 | -80.6627
5621 | BIRL | Brevard County | DEP; SOIRL | BC-57 | Sykes M Septic to Sewer | 56 septic tanks connected to sewer. | OSTDS Phase Out | Wastewater | Planned | 2016 | 2023 | 0 | TBD | 0 | TBD | B | 0 | 5000000 | Provided | 0 | NA | SOIRL; DEP TMDL; DEP | SOIRL - $1,868,832.00; DEP TMDL - $423,936.00; DEP - $1,868,000.00 | N | NA; NS058; WG054 | NA; NA; NA | 28.3624 | -80.6627
5622 | BIRL | Brevard County | DEP; FDOT; SOIRL | BC-58 | Sykes N Septic to Sewer | 91 septic tanks connected to sewer. | OSTDS Phase Out | Wastewater | Planned | 2017 | 2027 | 0 | TBD | 0 | TBD | B | 0 | 8023000 | Provided | 0 | NA | SOIRL; DEP LF | SOIRL - $4,176,000.00; DEP LF - $2,603,016.00 | Y | Not provided; WG055 | Not provided; Not provided | 28.3845 | -80.6663
5623 | BIRL | Brevard County | DEP; SOIRL | BC-59 | Sykes T Septic to Sewer | 148 septic tanks connected to sewer. | OSTDS Phase Out | Wastewater | Planned | 2016 | 2023 | 0 | TBD | 0 | TBD | B | 0 | 10200000 | Provided | 0 | NA | DEP LF; SOIRL | DEP LF - $1,071,939.00; SOIRL - $4,939,056.00 | N | NS059; NA | NA; NA | 28.3137 | -80.6592
5624 | BIRL | Brevard County | SOIRL; DEP | BC-60 | Grand Canal Muck Dredging and Interstitial Treatment | Muck removal of 605,000 cubic yards of material. | Muck Removal/Restoration Dredging | In Waterbody | Underway | 2017 | 2022 | 0 | TBD | 0 | TBD | B | NA | 26442444 | Provided | 0 | NA | SOIRL; DEP | SOIRL - $18,020,368.00; DEP - $10,500,000.00 |  | NA; S0714, NS005 | Not provided; Not provided | 28.2041 | -80.613
5625 | BIRL | City of Satellite Beach | Brevard County SOIRL | SB-59 | Canal Muck Removal | Dredge muck from grand canal and finger canals; interstitial water treatment. | Muck Removal/Restoration Dredging | In Waterbody | Planned | TBD | TBD | 0 | TBD | 0 | TBD | B | 37 | 8296940 | Provided | 0 | NA | Brevard County SOIRL; Satellite Beach | Brevard County SOIRL - $4,941,981.00; Satellite Beach - $3,354,959.00 | N | NA; NA | NA; NA | 28.1782 | -80.6099
5626 | BIRL | Kennedy Space Center | NA | KSC-29 | Landscape Fertilizer Reduction | Total Fertilizer use at KSC reduced form 20 tons 2010 to 4 tons 2020. Of that reduction, 75% applies to BIRL Zone A. | Fertilizer Reduction | Stormwater | Underway | 2010 | 2020 | 0 | TBD | 0 | TBD | A | NA | 0 | NA | 0 | NA | Not provided | Not provided - $0.00 |  | NA | Not provided | 28.5253 | -80.6396
6269 | BIRL | Brevard County | SOIRL | BC-63 | Banana River Lagoon Quick Connects | Connected 2 properties in BIRL to sewer via quick connection. 1700 Harbor Oaks Dr, Merritt Island; 2085 Mona Ct, Merritt Island. | OSTDS Phase Out | Wastewater | Completed | 2021 | 2021 | 106 | Provided | 0 | NA | B | 1 | 21789 | Provided | 0 | TBD | SOIRL | SOIRL - $21,729.00 |  | NA | NA | 28.3221 | -80.6621
6284 | BIRL | Brevard County | SOIRL | BC-62 | Banana River Septic Upgrade 2021 | Conventional septic system upgrade to advanced nitrogen reducing treatment, NSF-45 meeting at least 65% TN reduction. | Onsite Sewage Treatment and Disposal System (OSTDS) Enhancement | Wastewater | Completed | 2021 | 2021 | 10 | Provided | 0 | NA | B | 0 | 18000 | Provided | 0 | TBD | SOIRL | SOIRL - $18,000.00 |  | NA | NA | 28.3712 | -80.666
6312 | BIRL | Brevard County | NA | BC-61 | Denitrification Basin - 1329 | Upflow filter through a BAM media to treat baseflow. Previously NIRL BC-109 ProjID 5358. | Biosorption Activated Media (BAM) | Stormwater | Completed | 2017 | 2020 | 8 | Provided | 1 | Provided | B | 291 | 155113 | Provided | 0 | TBD | DEP LF; SOIRL | DEP LF - $70,000.00; SOIRL - $74,552.00 |  | LP0511A; NA | NA; NA | 28.1834 | -80.601
6327 | BIRL | City of Cape Canaveral | DEP | CC-42 | Intermediate Pump Station Improvements | Back-up Pump at intermediate lift station. | Sanitary Sewer and Wastewater Treatment Facility (WWTF) Maintenance | Wastewater - Nutrient Projects Ineligible for Credit | Completed | 2020 | 2020 | 0 | NA | 0 | NA | B | NA | 85000 | Provided | 2500 | Provided | DEP SRF | DEP SRF - $85,000 |  | WW05054 | NA | 28.3931 | -80.617
6328 | BIRL | City of Cape Canaveral | DEP | CC-43 | LS #3 Improvements | Lift station replacement. | Sanitary Sewer and Wastewater Treatment Facility (WWTF) Maintenance | Wastewater - Nutrient Projects Ineligible for Credit | Completed | 2020 | 2021 | 0 | NA | 0 | NA | B | NA | 452700 | Provided | 2500 | Provided | DEP SRF | DEP SRF - $452,700 |  | WW05054 | NA | 28.3964 | -80.6081
6329 | BIRL | City of Cape Canaveral | DEP | CC-44 | Force Main #7 Replacement | Force main replacement. | Sanitary Sewer and Wastewater Treatment Facility (WWTF) Maintenance | Wastewater - Nutrient Projects Ineligible for Credit | Completed | 2020 | 2020 | 0 | NA | 0 | NA | B | NA | 321200 | Provided | 0 | NA | DEP SRF | DEP SRF - $321,200 |  | WW05053 | NA | 28.3945 | -80.6176
6330 | BIRL | City of Cape Canaveral | DEP | CC-45 | Belt Press Improvements | Add belt press machine. | Sanitary Sewer and Wastewater Treatment Facility (WWTF) Maintenance | Wastewater - Nutrient Projects Ineligible for Credit | Completed | 2016 | 2016 | 0 | NA | 0 | NA | B | NA | 1314400 | Provided | 5000 | Provided | DEP SRF | DEP SRF - $1,313,400 |  | WW050500 | NA | 28.3927 | -80.6178
6331 | BIRL | City of Cape Canaveral | DEP | CC-46 | LS #8 Improvements | Lift station replacement. | Sanitary Sewer and Wastewater Treatment Facility (WWTF) Maintenance | Wastewater - Nutrient Projects Ineligible for Credit | Completed | 2022 | 2022 | 0 | NA | 0 | NA | B | 0 | 0 | TBD | 0 | TBD | DEP SRF | DEP SRF - $286,000.00 | Y | WW05057 | NA | 28.3925 | -80.6127
6332 | BIRL | City of Cape Canaveral | DEP | CC-47 | LS #5 Improvements | Lift station replacement. | Sanitary Sewer and Wastewater Treatment Facility (WWTF) Maintenance | Wastewater - Nutrient Projects Ineligible for Credit | Underway | 2022 | 2023 | 0 | NA | 0 | NA | B | 0 | 0 | TBD | 0 | TBD | DEP SRF | DEP SRF - $473,000.00 | Y | WW05057 | TBD | 28.3909 | -80.6124
6333 | BIRL | City of Cape Canaveral | DEP | CC-48 | SCADA System | SCADA system replacement. | Sanitary Sewer and Wastewater Treatment Facility (WWTF) Maintenance | Wastewater - Nutrient Projects Ineligible for Credit | Completed | 2021 | 2022 | 0 | NA | 0 | NA | B | 0 | 732000 | Provided | 0 | TBD | DEP SRF | DEP SRF - $732,000.00 | Y | WW05056 | NA | 28.3926 | -80.6171
6334 | BIRL | City of Cape Canaveral | DEP | CC-49 | Headworks/Filter Improvements | Headworks/Filters replacement. | Sanitary Sewer and Wastewater Treatment Facility (WWTF) Maintenance | Wastewater - Nutrient Projects Ineligible for Credit | Completed | 2021 | 2022 | 0 | NA | 0 | NA | B | 0 | 1787000 | Provided | 0 | TBD | DEP SRF | DEP SRF - $1,787,000.00 | Y | WW05055 | NA | 28.3925 | -80.6176
6335 | BIRL | Cape Canaveral Space Force Station | USACE | CCSFS-13 | Site 2 Weir | Installing a weir in the Site 2 canal to reduce baseflow discharges into BRL. | Control Structure | Stormwater | Underway | 2022 | 2024 | 2400 | Provided | 500 | Provided | A | 1287 | 225000 | Provided | 0 | TBD | USAF | USAF - $0.00 | Y | NA | NA | 28.4536 | -80.5919
6336 | BIRL | City of Indian Harbour Beach | NA | IHB-38 | Pine Tree Drive & School Road Exfiltration | Exfiltration with 0.058" of retention at Pine Tree Drive and School Road. | Exfiltration Trench | Stormwater | Completed | 2021 | 2021 | 0 | Provided | 0 | Provided | B | 2.03 | 26832.8 | Provided | 0 | NA | City of IHB Stormwater Utility | City of IHB Stormwater Utility - $0.00 |  | NA | NA | 28.1525 | -80.5901
6568 | BIRL | City of Satellite Beach | Brevard County SOIRL | SB-60 | Hedgecock/Grabowsky & Desoto Fields Septic Conversion | Project will convert two park facilities to sanitary sewer. The project includes design, permitting, and construction and includes abandonment of the existing septic systems and installation of two lift stations and force main sewer line. | OSTDS Phase Out | Wastewater | Underway | 2022 | 2023 | 0 | TBD | 0 | TBD | B | 0 | 271668.1 | Provided | 0 | TBD | Brevard County SOIRL; City of Satellite Beach | Brevard County SOIRL - $39,447.00; City of Satellite Beach - $232,221.00 | Y | NA; NA | NA; NA | 28.1705 | -80.6042
6585 | BIRL | Brevard County | DEP; SOIRL | BC-64 | South Banana Zone B Septic to Sewer | 41 connections. | OSTDS Phase Out | Wastewater | Planned | 2023 | 2027 | 0 | TBD | 0 | TBD | B | 0 | 3700000 | Provided | 0 | TBD | DEP; SOIRL | DEP - $1,368,252.00; SOIRL - $1,372,500.00 | N | WG094; NA | NA; NA | 28.3297 | -80.6601
6596 | BIRL | Brevard County | DEP; SOIRL | BC-68 | Merritt Island Zone F Septic to Sewer | Connect 71 properties. | OSTDS Phase Out | Wastewater | Planned | 2023 | 2028 | 0 | TBD | 0 | TBD | B | 0 | 2000000 | Provided | 0 | TBD | DEP; SOIRL | DEP - $900,000.00; SOIRL - $1,100,000.00 | Y | WG005; NA | NA; NA | 28.3642 | -80.6681
6597 | BIRL | Brevard County | DEP; SOIRL | BC-67 | Merritt Island Zone C Septic to Sewer | Connect 43 properties. | OSTDS Phase Out | Wastewater | Planned | 2023 | 2028 | 0 | TBD | 0 | TBD | B | 0 | 2000000 | Provided | 0 | TBD | DEP; SOIRL | DEP - $720,000.00; SOIRL - $1,580,000.00 | Y | WG004; NA | NA; NA | 28.3753 | -80.6683
6598 | BIRL | Brevard County | DEP; SOIRL | BC-69 | Sykes Creek Zone R Septic to Sewer | Connect 192 properties. | OSTDS Phase Out | Wastewater | Planned | 2023 | 2028 | 0 | TBD | 0 | TBD | B | 0 | 7000000 | Provided | 0 | TBD | SOIRL; DEP | SOIRL - $4,387,500.00; DEP - $1,500,000.00 | N | NA; WG012 | NA; NA | 28.3211 | -80.6862
6605 | BIRL | Brevard County | DEP; SOIRL | BC-70 | Merritt Island Zone G Septic to Sewer | Connect 1,146 properties. | OSTDS Phase Out | Wastewater | Planned | 2023 | 2028 | 0 | TBD | 0 | TBD | B | 0 | 35500000 | Provided | 0 | TBD | SOIRL; SOIRL | SOIRL - $16,617,000.00; SOIRL - $9,383,000.00 | N | NA; WG006 | NA; NA | 28.2916 | -80.6746
6723 | BIRL | Cape Canaveral Space Force Station | NA | CCSFS-15 | Titan Road and ITL Causeway Shoreline Stabilization | 4 miles of shoreline stabilization on both sides of Titan Road and ITL Causeway. | Shoreline Stabilization | Stormwater | Completed | 2019 | 2021 | 0 | TBD | 0 | TBD | A | 0 | 0 | TBD | 0 | TBD | USSF | USSF - $0.00 | Y | NA | NA | 28.5209 | -80.5893
6724 | BIRL | Cape Canaveral Space Force Station | NA | CCSFS-14 | South Gate Shoreline Stabilization | 1,000 ft of shoreline stabilization near the South Gate Entrance. | Shoreline Stabilization | Stormwater | Completed | 2019 | 2021 | 0 | TBD | 0 | TBD | A | 0 | 0 | TBD | 0 | TBD | USSF | USSF - $0.00 | Y | NA | NA | 28.4199 | -80.6093
6738 | BIRL | Patrick Space Force Base | NA | PSFB-29 | L-Shaped Concrete Removal | Removal of the L-Shaped Concrete impervious area. | Land Use Change | Load Tracking | Underway | 2022 | 2023 | 4.3 | Provided | 1.1 | Provided | B | 1.5 | 567000 | Provided | 0 | NA | USSF | USSF - $567,000.00 | Y | NA | NA | 28.2512 | -80.604
6739 | BIRL | Patrick Space Force Base | NA | PSFB-20 | Building 961 Removal | Impervious area removal of Building 961. | Land Use Change | Load Tracking | Planned | 2023 | 2025 | 1.4 | Provided | 0.4 | Provided | B | 0.6 | 226800 | Provided | 0 | TBD | USSF | USSF - $226,800.00 | N | NA | NA | 28.2322 | -80.6029
6741 | BIRL | Patrick Space Force Base | FEMA; Installation Restoration Program (IRP); U.S. Air Force Civil Engineering Center (AFCEC) | PSFB-28 | Fuel Farm Shoreline Stabilization | Fuel Farm shoreline stabilization using rip-rap and marsh stills. | Shoreline Stabilization | Stormwater | Completed | 2017 | 2019 | 536.65 | Provided | 3.1 | Provided | B | 0 | 0 | TBD | 0 | TBD | USAF | USAF - $0.00 | Y | NA | NA | 28.2496 | -80.6143
6742 | BIRL | Patrick Space Force Base | FEMA; Installation Restoration Program (IRP); U.S. Air Force Civil Engineering Center (AFCEC) | PSFB-27 | Runway 11 Shoreline Stabilization | Runway 11 shoreline stabilization using rip-rap and marsh stills. | Shoreline Stabilization | Stormwater | Completed | 2017 | 2019 | 516.92 | Provided | 9.81 | Provided | B | 0 | 0 | TBD | 0 | TBD | USAF | USAF - $0.00 | Y | NA | NA | 28.2429 | -80.6166
6743 | BIRL | Patrick Space Force Base | FEMA; Installation Restoration Program (IRP); U.S. Air Force Civil Engineering Center (AFCEC) | PSFB-26 | ILS Glide Slope Shoreline Stabilization | ILS Glide Slope shoreline stabilization project. | Shoreline Stabilization | Stormwater | Completed | 2017 | 2019 | 0 | TBD | 0 | TBD | B | 0 | 0 | TBD | 0 | TBD | USAF | USAF - $0.00 | Y | NA | NA | 28.2228 | -80.6163
6744 | BIRL | Patrick Space Force Base | FEMA; Installation Restoration Program (IRP); U.S. Air Force Civil Engineering Center (AFCEC) | PSFB-25 | Rescue Road Shoreline Stabilization | Rescue Road shoreline stabilization project. | Shoreline Stabilization | Stormwater | Completed | 2017 | 2019 | 0 | TBD | 0 | TBD | B | 0 | 0 | TBD | 0 | TBD | USAF | USAF - $0.00 | Y | NA | NA | 28.2287 | -80.6158
6745 | BIRL | Patrick Space Force Base | FEMA; Installation Restoration Program (IRP); U.S. Air Force Civil Engineering Center (AFCEC) | PSFB-24 | PSFB Landfill No. 5 Shoreline Stabilization | PSFB Landfill No.5 shoreline stabilization project. | Shoreline Stabilization | Stormwater | Completed | 2017 | 2019 | 0 | TBD | 0 | TBD | B | 0 | 0 | TBD | 0 | TBD | USAF | USAF - $0.00 | Y | NA | NA | 28.2314 | -80.6154
6746 | BIRL | Patrick Space Force Base | FEMA; Installation Restoration Program (IRP); U.S. Air Force Civil Engineering Center (AFCEC) | PSFB-23 | North Housing Shoreline Stabilization | North Housing shoreline stabilization project. | Shoreline Stabilization | Stormwater | Completed | 2017 | 2019 | 0 | TBD | 0 | TBD | B | 0 | 0 | TBD | 0 | TBD | USAF | USAF - $0.00 | Y | NA | NA | 28.2645 | -80.6078
6747 | BIRL | Patrick Space Force Base | NA | PSFB-22 | PSFB Canal Vegetation Harvesting | Vegetation harvesting within the PSFB canals. | Aquatic Vegetation Harvesting | In Waterbody | Underway | 2022 | TBD | 0 | TBD | 0 | TBD | B | 0 | 0 | TBD | 0 | TBD | USSF | USSF - $0.00 | N | NA | NA | 28.2346 | -80.6134
6748 | BIRL | Patrick Space Force Base | NA | PSFB-21 | Basin 13 Swales | Installation of two swales at the site of the L-Shaped Concrete removal site. | Grass swales with swale blocks or raised culverts | Stormwater | Underway | 2022 | TBD | 0 | TBD | 0 | TBD | B | 0 | 0 | TBD | 0 | TBD | USSF | USSF - $0.00 | N | NA | NA | 28.2514 | -80.6047
6760 | BIRL | City of Indian Harbour Beach | TBD | IHB-39 | Gleason Park Shoreline | Shoreline restoration of the Gleason Park pond. | Creating/ Enhancing Living Shoreline | Stormwater | Planned | 2025 | 2030 | 0 | TBD | 0 | TBD | B | 168 | 501066 | Provided | 10000 | Provided | TBD | TBD - $0.00 | N | NA | NA | 28.1437 | -80.5971
6803 | BIRL | Brevard County | SOIRL; State Legislature | BC-74 | Banana River Lagoon Septic Upgrades 2022 | Completed 9 septic upgrades; Conventional septic system upgrades to advanced nitrogen reducing treatment, NSF-45 meeting at least 65% TN reduction; Legislative Appropriates totals $450,000 and will support septic upgrades throughout NIRL, CIRL, and BRL. | Onsite Sewage Treatment and Disposal System (OSTDS) Enhancement | Wastewater | Completed | 2022 | 2022 | 28 | Provided | 0 | TBD | B | 0 | 178991 | Provided | 0 | TBD | Legislative Appropriation; SOIRL | Legislative Appropriation - $450,000.00; SOIRL - $69,384.00 | Y | LPA0144; NA | NA; NA | 28.1804 | -80.6235
6819 | BIRL | City of Cocoa Beach | None | CB-43 | Cedar, Woodland, Brevard Flood Mitigation | Rain gardens, Tree canopy, additional SW infrastructure | BMP Treatment Train | Stormwater | Planned | 2024 | 2025 | 0 | TBD | 0 | TBD | B | 39 | 0 | TBD | 0 | TBD | City of Cocoa Beach | City of Cocoa Beach - $0.00 | N | NA | NA | 28.3202 | -80.612
6820 | BIRL | City of Cocoa Beach | None | CB-44 | Ramp Road Park Improvements | Stormwater LID improvements to Ramp Road Park | LID- Rain Gardens | Stormwater | Planned | 2024 | 2025 | 0 | TBD | 0 | TBD | B | 2.33 | 0 | TBD | 0 | TBD | City of Cocoa Beach | City of Cocoa Beach - $0.00 | N | NA | NA | 28.3098 | -80.6143
6823 | BIRL | City of Cocoa Beach | Brevard County SOIRL; Brevard TDC; IRL NEP; SJRWMD | CB-45 | McNabb Living Shoreline | Installation of oyster prisms, oyster gabions, vegetation planter boxes. | Creating/ Enhancing Living Shoreline | Stormwater | Underway | 2022 | 2023 | 0 | TBD | 0 | TBD | B | 0.5 | 65000 | Provided | 0 | TBD | Brevard County SOIRL; SJRWMD Grant; Brevard TDC; IRL NEP | Brevard County SOIRL - $34,056.00; SJRWMD Grant - $8,432.18; Brevard TDC - $7,793.20; IRL NEP - $4,765.95 | N | NA; NA; NA; NA | NA; 3763; NA; NA | 28.3239 | -80.6169
6825 | BIRL | Brevard County | Brevard County | BC-71 | Oceana Canal Vegetation Harvesting 2022 | Harvested 6260 pounds of vegetation. | Aquatic Vegetation Harvesting | In Waterbody | Completed | 2022 | 2022 | 0 | TBD | 0 | TBD | B | 0 | 0 | TBD | 0 | TBD | Brevard County | Brevard County - $0.00 | Y | NA | NA | 28.3659 | -80.6662
6834 | BIRL | City of Cocoa Beach | Brevard SOIRL; EPA | CB-42 | McNabb Pkwy S Bioswale | Installation of bioswales at stub-ends of McNabb Pkwy and Naish Ave | Bioswales | Stormwater | Planned | 2024 | 2025 | 0 | TBD | 0 | TBD | B | 3 | 292000 | Provided | 0 | TBD | Local; Brevard SOIRL; EPA 319 | Local - $61,744.00; Brevard SOIRL - $19,423.00; EPA 319 - $124,768.00 | N | NA; NA; NS086 | NA; NA; NA | 28.3254 | -80.6163
6836 | BIRL | Brevard County | Brevard County | BC-72 | Florida Blvd Vegetation Harvesting 2022 | Harvested 137,640 pounds of aquatic vegetation. | Aquatic Vegetation Harvesting | In Waterbody | Completed | 2022 | 2022 | 0 | TBD | 0 | TBD | B | 0 | 0 | TBD | 0 | TBD | Brevard County | Brevard County - $0.00 | Y | NA | NA | 28.3902 | -80.695
6861 | BIRL | Brevard County | Brevard County | BC-73 | ALUM Pond Merritt Island Vegetation Harvesting | Harvested 213700 pounds of aquatic vegetation. | Aquatic Vegetation Harvesting | In Waterbody | Completed | 2022 | 2022 | 0 | TBD | 0 | TBD | B | 0 | 0 | TBD | 0 | TBD | Brevard County | Brevard County - $0.00 | Y | NA | NA | 28.3488 | -80.689
6885 | BIRL | Brevard County | SJRWMD | BC-74 | Pioneer Road Denitrification BB958 | Denitrification bioreactor under an existing ditch. | Biosorption Activated Media (BAM) | Stormwater | Underway | 2021 | 2023 | 0 | TBD | 0 | TBD | B | 2.3 | 195101 | Provided | 0 | TBD | Brevard County SOIRL | Brevard County SOIRL - $39,930.00 | Y | NA | 55000 | 28.3982 | -80.7037
6886 | BIRL | Brevard County | Brevard SOIRL | BC-75 | Pioneer Road Swale BAM | BAM under a swale | Biosorption Activated Media (BAM) | Stormwater | Planned | 2023 | 2023 | 0 | TBD | 0 | TBD | B | 0 | 240000 | Provided | 0 | TBD | Brevard County SOIRL; SJRWMD Cost-Share Grant | Brevard County SOIRL - $71,645.00; SJRWMD Cost-Share Grant - $55,000.00 | Y | NA; NA | NA; 37977 | 28.2104 | -80.599
2458 | CIRL | City of Vero Beach | NA | VB-03 | Greytwig Baffle Box | Includes ESI Ecovault® with a debris collection screen and baffle. | Baffle Boxes- Second Generation | Stormwater | Completed | 2011 | 2011 | 51 | Provided | 6 | Provided | B | 9.8 | 75000 | Provided | 1000 | Provided | COVB | COVB - $76,158.20 |  | NA | NA | 27.6595 | -80.3663
2513 | CIRL | City of Vero Beach | NA | VB-05 | STEP Septic System | Conversion of existing septic systems to septic tank effluent pumping (STEP) systems. 581 systems have been transitioned as of 12/31/2022. | Onsite Sewage Treatment and Disposal System (OSTDS) Enhancement | Wastewater | Underway | 2014 | TBD | 6783.8 | NA | 0 | NA | B | 0 | 500000 | Provided | 0 | TBD | COVB | COVB - $0.00 | Y | NA | NA | 27.645 | -80.3797
2584 | CIRL | City of Sebastian | NA | SEB-22 | Oyster Point Exfiltration Trench | Exfiltration Trench. This is within City limits, but is owned and maintained by FDOT. Please removed from the City of Sebastian's project table. | Exfiltration Trench | Stormwater | Void | 2018 | 2018 | 0 | NA | 0 | NA | SEB | 0 | 0 | NA | 0 | NA | TBD | TBD - $0.00 | N | NA | Not provided | 27.8233 | -80.4712
2585 | CIRL | Indian River County | NA | IRC-08 | Education Efforts | Fertilizer ordinance, PSAs, website, pamphlets, Illicit Discharge Program, and signs along Indian River Farms WCD canals. | Education Efforts | Stormwater | Ongoing | TBD | NA | 16158 | Provided | 2352 | Provided | B | NA | 0 | NA | 52000 | Provided | Not provided | Not provided - $0.00 |  | NA | Not provided | 27.6495 | -80.4343
2586 | CIRL | City of Vero Beach | NA | VB-10 | Indian Bay North and South | Install baffle boxes. | Baffle Boxes- Second Generation | Stormwater | Completed | 2011 | 2012 | 21 | Provided | 3 | Provided | B | 20.1 | 0 | TBD | 0 | TBD | COVB | COVB - $0.00 |  | NA | NA | 27.6305 | -80.3615
2587 | CIRL | City of Vero Beach | NA | VB-09 | Bay Drive Bridge | Install baffle boxes. | Baffle Boxes- Second Generation | Stormwater | Completed | 2010 | 2010 | 3 | Provided | 0 | Provided | B | 1.9 | 0 | TBD | 0 | TBD | COVB | COVB - $0.00 |  | NA | NA | 27.6416 | -80.3623
2588 | CIRL | City of Vero Beach | NA | VB-08 | Bahia Mar Road Outfall | EcoVault baffle box with Baffle Buddy filters. | Baffle Boxes- Second Generation | Stormwater | Completed | 2011 | 2012 | 23 | Provided | 3 | Provided | B | 13.3 | 0 | TBD | 0 | TBD | COVB | COVB - $0.00 |  | NA | NA | 27.6707 | -80.3641
2589 | CIRL | City of Vero Beach | DEP | VB-07 | Humiston Park Outfall | Stormwater lift station and exfiltration trench system with control structure. | Exfiltration Trench | Stormwater | Completed | 2009 | 2010 | 329 | Provided | 52 | Provided | B | 39.8 | 577312.77 | Provided | 0 | TBD | COVB; DEP | COVB - $241,313.00; DEP - $336,000.00 |  | NA; G0228 | NA; NA | 27.6477 | -80.3557
2590 | CIRL | City of Vero Beach | DEP | VB-06 | 18th Street Outfall | EcoVault baffle box with Baffle Buddy filters. | Baffle Boxes- Second Generation | Stormwater | Completed | 2013 | 2014 | 255 | Provided | 32 | Provided | B | 131.1 | 161511.01 | Provided | 0 | TBD | COVB; DEP | COVB - $61,511.00; DEP - $100,000.00 |  | NA; G0356 | NA; NA | 27.6346 | -80.3867
2591 | CIRL | City of Vero Beach | NA | VB-04 | Education Efforts | FYN, landscape, fertilizer, irrigation, and pet waste ordinances, PSAs, informational pamphlets, website, and IDDE program. | Regulations, Ordinances, and Guidelines | Stormwater | Ongoing | 2003 | NA | 2925 | Provided | 423 | Provided | B | 0 | 0 | NA | 3000 | Provided | COVB | COVB - $0.00 | Y | NA | NA | 27.6463 | -80.3929
2593 | CIRL | City of Vero Beach | NA | VB-02 | 10th and 12th Avenue Baffle Boxes | Includes ESI Ecovault® with a debris collection screen and baffle. | Baffle Boxes- Second Generation | Stormwater | Completed | 2011 | 2011 | 135 | Provided | 16 | Provided | B | 69.9 | 97800 | Provided | 1000 | Provided | COVB | COVB - $97,799.55 |  | NA | NA | 27.6472 | -80.3957
2594 | CIRL | City of Vero Beach | NA | VB-12 | Indian River Drive E at Conn Way | Install baffle box. | Baffle Boxes- Second Generation | Stormwater | Completed | 2012 | 2013 | 71 | Provided | 8 | Provided | B | 68.5 | 0 | TBD | 0 | TBD | COVB | COVB - $0.00 |  | NA | NA | 27.6623 | -80.3689
2595 | CIRL | City of Sebastian | IRL Council | SEB-23 | Community Oyster Garden Project | Community Oyster Garden Outreach Education Project. | Enhanced Public Education | Nutrient Studies, Monitoring, and Enhanced Education - Ineligible for Credit | Ongoing | 2018 | NA | 0 | NA | 0 | NA | SEB | 0 | 47928 | Provided | 0 | TBD | IRL Council | IRL Council - $0.00 | N | NA | Not provided | 27.8219 | -80.4703
2596 | CIRL | City of Vero Beach | NA | VB-13 | River Drive Bridge | Install baffle boxes. | Baffle Boxes- Second Generation | Stormwater | Completed | 2010 | 2010 | 12 | Provided | 1 | Provided | B | 60.8 | 0 | TBD | 0 | TBD | COVB | COVB - $0.00 |  | NA | NA | 27.6404 | -80.3627
2597 | CIRL | City of Sebastian | NA | SEB-21 | Septic to Sewer | 22 septic systems converted to central sewer. | OSTDS Phase Out | Wastewater | Underway | TBD | TBD | 0 | TBD | 0 | TBD | SEB | TBD | 0 | TBD | 0 | TBD | Not provided | Not provided - $0.00 |  | NA | Not provided | NULL | NULL
2598 | CIRL | City of Sebastian | NA | SEB-20 | Tulip Drainage | Not provided. | On-line Retention BMPs | Stormwater | Completed | TBD | 2016 | 0 | TBD | 0 | TBD | SEB | 3.51 | 0 | TBD | 0 | TBD | Not provided | Not provided - $0.00 |  | NA | Not provided | NULL | NULL
2599 | CIRL | City of Sebastian | NA | SEB-19 | Drainage Improvements | Not provided. | BMP Treatment Train | Stormwater | Completed | TBD | 2016 | 0 | TBD | 0 | TBD | SEB | 0.73 | 0 | TBD | 0 | TBD | Not provided | Not provided - $0.00 |  | NA | Not provided | NULL | NULL
2600 | CIRL | City of Sebastian | NA | SEB-18 | Water Quality Testing | Not provided. | Monitoring/Data Collection | Nutrient Studies, Monitoring, and Enhanced Education - Ineligible for Credit | Canceled | NA | NA | 0 | NA | 0 | NA | SEB | 24 | 0 | NA | 0 | NA | Not provided | Not provided - $0.00 |  | NA | Not provided | NULL | NULL
2601 | CIRL | City of Sebastian | NA | SEB-17 | Presidential Street | Credited under SEB-12 during retrofit. | Baffle Boxes- First Generation | Stormwater | Void | 2012 | 2012 | 0 | NA | 0 | NA | SEB | 24 | 0 | NA | 0 | NA | Not provided | Not provided - $0.00 | Y | NA | Not provided | 27.813 | -80.4671
2602 | CIRL | Indian River County | NA | IRC-13 | North Relief Canal Mechanical Vegetation/Debris Removal | Removal of aquatic vegetation containing nitrogen and phosphorus that otherwise, would enter IRL and die, releasing nutrients into the lagoon. | Aquatic Vegetation Harvesting | In Waterbody | Planned | TBD | TBD | 0 | TBD | 0 | TBD | SEB | 6301.1543 | 1000000 | Provided | 50000 | Provided | County; Grants | County - $0.00; Grants - $0.00 |  | NA; NA | Not provided; Not provided | 27.6983 | -80.4611
2603 | CIRL | Indian River County | NA | IRC-12 | Spoonbill Marsh Project | Nutrient removal from measured data. | Constructed Wetland Treatment | Stormwater | Completed | 2010 | 2010 | 7129 | Provided | 357 | Provided | B | 359.4497 | 4200000 | Provided | 750000 | Provided | Not provided | Not provided - $0.00 |  | NA | NA | 27.6992 | -80.4032
2604 | CIRL | Indian River County | NA | IRC-11 | Floating Aquatic Plant Islands in County Stormwater Ponds and Lakes | Nutrient removal from measured data. | Floating Islands/ Managed Aquatic Plant Systems (MAPS) | Stormwater | Planned | TBD | TBD | 0 | TBD | 0 | TBD | B | TBD | 0 | TBD | 0 | TBD | TBD | TBD - $0.00 |  | NA | Not provided | NULL | NULL
2605 | CIRL | Indian River County | NA | IRC-10 | Storm Drain Cleaning with Vacuum Trucks | Nutrient removal from measured data. | BMP Cleanout | Stormwater | Planned | TBD | TBD | 0 | TBD | 0 | TBD | B | TBD | 0 | TBD | 19067 | Provided | TBD | TBD - $0.00 |  | NA | Not provided | 27.6495 | -80.4343
2607 | CIRL | City of Vero Beach | DEP | VB-01 | Date Palm Baffle Box | Suntree baffle box with Bold and GoldTM media. | Baffle Boxes- Second Generation | Stormwater | Completed | 2010 | 2010 | 109 | Provided | 13 | Provided | B | 6.7 | 200232.27 | Provided | 1000 | Provided | COVB; DEP | COVB - $128,967.00; DEP - $71,266.00 | Y | NA; G0242 | NA; NA | 27.6562 | -80.3655
2608 | CIRL | City of West Melbourne | NA | WM-01 | Westbrooke | Not provided. | Wet Detention Pond | Stormwater | Completed | TBD | 2004 | 23 | Provided | 4 | Provided | A | 169 | 0 | TBD | 0 | TBD | Not provided | Not provided - $0.00 |  | NA | Not provided | 28.06 | -80.6608
2615 | CIRL | City of West Melbourne | NA | WM-06 | Havens at Riviera | Not provided. | Wet Detention Pond | Stormwater | Completed | TBD | 2009 | 5 | Provided | 4 | Provided | A | 22.9 | 0 | TBD | 0 | TBD | Not provided | Not provided - $0.00 |  | NA | Not provided | 28.0409 | -80.6446
2616 | CIRL | City of West Melbourne | NA | WM-05 | Manchester Lakes | Not provided. | Wet Detention Pond | Stormwater | Completed | TBD | 2007 | 11 | Provided | 2 | Provided | A | 133.3 | 0 | TBD | 0 | TBD | Not provided | Not provided - $0.00 |  | NA | Not provided | 28.0458 | -80.6491
2617 | CIRL | City of West Melbourne | NA | WM-04 | Oak Grove | Not provided. | Wet Detention Pond | Stormwater | Completed | TBD | 2010 | 20 | Provided | 5 | Provided | A | 91.4 | 0 | TBD | 0 | TBD | Not provided | Not provided - $0.00 |  | NA | Not provided | 28.0552 | -80.6489
2618 | CIRL | City of Vero Beach | NA | VB-11 | Live Oak Outfall | Install baffle box. | Baffle Boxes- Second Generation | Stormwater | Completed | 2011 | 2012 | 113 | Provided | 14 | Provided | B | 11.7 | 0 | TBD | 0 | TBD | COVB | COVB - $0.00 |  | NA | NA | 27.6612 | -80.3641
2619 | CIRL | City of West Melbourne | NA | WM-02 | Saddlebrook | Not provided. | Wet Detention Pond | Stormwater | Completed | TBD | 2004 | 0 | Provided | 0 | Provided | A | 40.2 | 0 | TBD | 0 | TBD | Not provided | Not provided - $0.00 |  | NA | Not provided | 28.0627 | -80.656
2620 | CIRL | Indian River County | NA | IRC-07 | Moorhen Marsh Low Energy Aquatic Plant System | This is a managed aquatic plant system that will remove sediment and suspended solids through settling and filtration by aquatic plant roots. The aquatic plants will be harvested on a regular basis. | Floating Islands/ Managed Aquatic Plant Systems (MAPS) | Stormwater | Underway | 2018 | 2021 | 4889 | Provided | 680 | Provided | B | 6301.1543 | 8705000 | Provided | 84000 | Provided | County; SJRWMD; DEP LF | County - $0.00; SJRWMD - $0.00; DEP LF - $0.00 |  | NA; NA; LPA0018 | Not provided; Not provided; Not provided | 27.6983 | -80.4611
2621 | CIRL | City of Vero Beach | NA | VB-23 | BMP Maintenance | Stormwater structure maintenance. | Catch Basin Inserts/Inlet Filter Cleanout | Stormwater | Ongoing | 1997 | NA | 190 | Provided | 114 | Provided | B | NA | 0 | TBD | 0 | TBD | COVB | COVB - $0.00 |  | NA | NA | 27.6462 | -80.3928
2622 | CIRL | City of Vero Beach | NA | VB-22 | Original Town Inlet Retrofits | Project canceled. | Pervious Pavement Systems | Stormwater | Canceled | NA | NA | 0 | NA | 0 | NA | B | NA | 0 | NA | 0 | NA | NA | NA - $0.00 |  | NA | NA | 27.643 | -80.4021
2623 | CIRL | City of Vero Beach | NA | VB-21 | McAnsh Park Inlet Retrofits | Project canceled. | Pervious Pavement Systems | Stormwater | Canceled | NA | NA | 0 | NA | 0 | NA | B | NA | 0 | NA | 0 | NA | NA | NA - $0.00 |  | NA | NA | 27.6423 | -80.4095
2624 | CIRL | City of Vero Beach | Indian River Lagoon Council | VB-20 | Vero Isles Inlet Retrofits | Retrofit 52 existing open grate structure tops with Flexi-Pave media. | Pervious Pavement Systems | Stormwater | Completed | 2017 | 2018 | 0 | NA | 0 | NA | B | 51.2 | 339868.27 | Provided | 0 | TBD | COVB; IRL Council | COVB - $235,315.00; IRL Council - $104,554.00 |  | NA; NA | NA; NA | 27.6417 | -80.3781
2625 | CIRL | City of Vero Beach | NA | VB-19 | Mockingbird Drive / Iris Lane | Install baffle box. | Baffle Boxes- First Generation | Stormwater | Completed | 1998 | 2016 | 3 | Provided | 2 | Provided | B | 68.5 | 0 | TBD | 0 | TBD | COVB | COVB - $0.00 |  | NA | NA | 27.649 | -80.3637
2626 | CIRL | City of Vero Beach | NA | VB-18 | Country Club Drive Outfall | Install baffle box. | Baffle Boxes- First Generation | Stormwater | Completed | 1997 | 2016 | 1 | Provided | 0 | Provided | B | 21.1 | 0 | TBD | 0 | TBD | COVB | COVB - $0.00 |  | NA | NA | 27.6485 | -80.3881
2627 | CIRL | City of Vero Beach | NA | VB-17 | Street Sweeping | Street sweeper operating 40 hours per week and sweeping approximately 9,600 miles annually. Began prior to 1991 but official start year uknown. | Street Sweeping | Stormwater | Ongoing | 1991 | NA | 683 | Provided | 430 | Provided | B | NA | 253000 | Provided | 76800 | Provided | COVB | COVB - $253,000.00 |  | NA | NA | 27.6462 | -80.3928
2628 | CIRL | City of Vero Beach | NA | VB-16 | Deep Injection Well | Construct deep injection well. | Wastewater - Injection Well | Wastewater | Completed | 2010 | 2010 | 15158 | Provided | 1403 | Provided | B | NA | 0 | TBD | 0 | TBD | COVB | COVB - $0.00 |  | NA | NA | 27.6542 | -80.4034
2629 | CIRL | City of Vero Beach | NA | VB-15 | Royal Palm Pointe | Install baffle boxes. | Baffle Boxes- First Generation | Stormwater | Completed | 2001 | 2001 | 1 | Provided | 1 | Provided | B | 15.64 | 0 | TBD | 0 | TBD | COVB | COVB - $0.00 |  | NA | NA | 27.6478 | -80.3787
2630 | CIRL | City of Vero Beach | NA | VB-14 | Lantana Lane | Project canceled. | Pervious Pavement Systems | Stormwater | Canceled | NA | NA | 0 | NA | 0 | NA | B | NA | 0 | NA | 0 | NA | NA | NA - $0.00 |  | NA | NA | 27.6278 | -80.3564
2631 | CIRL | City of West Melbourne | NA | WM-03 | Stratford Point | Not provided. | Wet Detention Pond | Stormwater | Completed | TBD | 2004 | 23 | Provided | 6 | Provided | A | 83.7 | 0 | TBD | 0 | TBD | Not provided | Not provided - $0.00 |  | NA | Not provided | 28.0536 | -80.6578
2632 | CIRL | Sebastian River Improvement District | Not provided | SRID-02 | Control Gates | Radial arm control gates. | Control Structure | Stormwater | Planned | TBD | TBD | 0 | TBD | 0 | TBD | SEB | 9000 | 0 | TBD | 0 | TBD | SRID | SRID - $0.00 |  | NA | NA | 27.7151 | -80.4905
2633 | CIRL | Indian River County | NA | IRC-09 | Street Sweeping | Street sweeping. | Street Sweeping | Stormwater | Ongoing | TBD | NA | 274 | Provided | 176 | Provided | B | NA | 0 | TBD | 22050 | Provided | Not provided | Not provided - $0.00 |  | NA | Not provided | 27.6495 | -80.4343
2638 | CIRL | St. Lucie County | NA | SLC-01 | Education Efforts | FYN; landscaping, irrigation, fertilizer, and pet waste ordinances; PSAs, pamphlets, website, and illicit discharge program. | Education Efforts | Stormwater | Ongoing | Prior to 2013 | NA | 6241 | Provided | 1006 | Provided | SIRL | NA | 0 | NA | 0 | NA | NA | NA - $0.00 |  | NA | Not provided | 27.5094 | -80.3972
2639 | CIRL | Sebastian River Improvement District | NA | SRID-07 | Lateral D System Stormwater Management | Lateral D system stormwater discharge limitation. | Regulations, Ordinances, and Guidelines | Stormwater | Planned | TBD | TBD | 0 | NA | 0 | NA | SEB | NA | 0 | NA | 0 | NA | NA | NA - $0.00 |  | NA | NA | 27.7151 | -80.4905
2640 | CIRL | Sebastian River Improvement District | Groves Brothers; SJRWMD | SRID-06 | 200-Acre Water Dispersion Project | Construction of berms and two pump stations to remove water from outfall canals and store on land. | Dispersed Water Management (DWM) | Stormwater | Underway | 2018 | TBD | 0 | TBD | 0 | TBD | SEB | 7700 | 5650000 | Provided | 0 | TBD | SJRWMD | SJRWMD - $5,650,000.00 |  | NA | Not provided | 27.7403 | -80.4903
2641 | CIRL | Sebastian River Improvement District | NA | SRID-05 | Water Conservation | Large regional water conservation/ storage areas. | Off-line Retention BMPs | Stormwater | Planned | TBD | TBD | 0 | TBD | 0 | TBD | SEB | TBD | 0 | TBD | 0 | TBD | SRID | SRID - $0.00 |  | NA | NA | 27.7151 | -80.4905
2643 | CIRL | Sebastian River Improvement District | NA | SRID-03 | Muck Removal | Vegetation and sediment/muck removal from canals. | Stormwater System Rehabilitation | Stormwater - Nutrient Projects Ineligible for Credit | Ongoing | TBD | NA | 0 | TBD | 0 | TBD | SEB | TBD | 0 | TBD | 0 | TBD | SRID | SRID - $0.00 |  | NA | NA | 27.7151 | -80.4905
2645 | CIRL | Sebastian River Improvement District | NA | SRID-01 | 2-Inch Rule | Establishment of two-inch discharge rule. | Regulations, Ordinances, and Guidelines | Stormwater | Ongoing | TBD | NA | 0 | NA | 0 | NA | SEB | NA | 0 | NA | 0 | NA | NA | NA - $0.00 |  | NA | NA | 27.7151 | -80.4905
2646 | CIRL | Brevard County | Cape Canaveral; Cocoa; Cocoa Beach; Grant-Valkaria; IHB; Malabar; Melbourne; W. Melbourne | BC-05 | Education Efforts | FYN, fertilizer and pet waste ordinances, public service announcements (PSAs), pamphlets, website, illicit discharge program. ILA for Public Outreach. | Education Efforts | Stormwater | Ongoing | 2013 | NA | 2231 | Provided | 335 | Provided | A | NA | 90000 | Provided | 0 | NA | County | County - $0.00 |  | NA | NA | 28.0106 | -80.6269
2647 | CIRL | Brevard County | NA | BC-04 | Church Street Pond Cleanout | Removed vegetation from pond. | BMP Cleanout | Stormwater | Completed | TBD | 2014 | 137 | Provided | 26 | Provided | SEB | 172 | 0 | TBD | 0 | TBD | County | County - $0.00 |  | NA | Not provided | 27.8638 | -80.5001
2648 | CIRL | Brevard County | NA | BC-03 | Melbourne Shores Ponds | This pond helps alleviate flooding in the south beaches and cleans the stormwater runoff from a 135.9 acre drainage basin. | Wet Detention Pond | Stormwater | Completed | TBD | 2004 | 193 | Provided | 70 | Provided | A | 135.9 | 939543 | Provided | 0 | TBD | County | County - $0.00 |  | NA | Not provided | 27.9613 | -80.5098
2649 | CIRL | Brevard County | NA | BC-02 | Oak Street Drainage Improvements | Swale and baffle box. | BMP Treatment Train | Stormwater | Completed | 2002 | 2003 | 0 | Provided | 1 | Provided | A | 0.3 | 660285 | Provided | 0 | TBD | Not provided | Not provided - $0.00 |  | Not provided | Not provided | 28.0531 | -80.5533
2650 | CIRL | Brevard County | NA | BC-01 | Tadlock and Goat Creek Baffle Box | Upgraded a 1st generation to a 2nd generation baffle box by adding the nutrient separating screen. | Baffle Boxes- Second Generation | Stormwater | Completed | 2000 | 2000 | 40 | Provided | 6 | Provided | A | 22.1 | 43811 | Provided | 1000 | Provided | NA | NA - $0.00 |  | NA | Not provided | 27.9672 | -80.5481
2655 | CIRL | Sebastian River Improvement District | NA | SRID-04 | Education Efforts | Permit manual on website that encourages the use of BMPs. | Education Efforts | Stormwater | Ongoing | TBD | NA | 0 | NA | 0 | NA | SEB | NA | 0 | NA | 0 | NA | NA | NA - $0.00 |  | NA | NA | 27.7151 | -80.4905
2657 | CIRL | Indian River County | DEP | IRC-06 | PC South (Osprey Marsh) Algal Nutrient Removal Facility | Nutrient removal from measured data. | Regional Stormwater Treatment | Stormwater | Completed | 2016 | 2016 | 10392 | Provided | 1301 | Provided | B | 9781.8789 | 0 | Provided | 750000 | Provided | DEP | DEP - $0.00 |  | G0353 | NA | 27.5831 | -80.4445
2658 | CIRL | Indian River County | DEP | IRC-05 | Egret Marsh Stormwater Park | Nutrient removal from measured data. | Regional Stormwater Treatment | Stormwater | Completed | 2010 | 2010 | 8550 | Provided | 2331 | Provided | B | 10104.2434 | 7563274 | Provided | 250000 | Provided | DEP | DEP - $0.00 |  | G0143 | NA | 27.5996 | -80.5117
2659 | CIRL | Indian River County | DEP | IRC-04 | PC Main Screening System | Nutrient removal from measured data via monthly to quarterly vegetation removal and as needed retrieval of sediments or other nutrient sources. Reduction values averaged from data provided between 2015 and 2020. | BMP Cleanout | Stormwater | Ongoing | 2009 | NA | 1631 | Provided | 431 | Provided | B | 22800.5042 | 5331908 | Provided | 75000 | Provided | DEP | DEP - $0.00 |  | G0182 | NA | 27.6219 | -80.4825
2660 | CIRL | Indian River County | DEP | IRC-03 | East Gifford Stormwater Improvements | A stormwater detention pond receiving water from swale systems in a subdivision. | Wet Detention Pond | Stormwater | Completed | TBD | 2004 | 129 | Provided | 39 | Provided | B | 44.11 | 686136 | Provided | 2471 | Provided | DEP | DEP - $0.00 |  | WM836 | Not provided | 27.6699 | -80.41
2661 | CIRL | Indian River County | DEP | IRC-02 | East Roseland Stormwater Improvements | A stormwater detention pond receiving water from swale systems in a subdivision. | Wet Detention Pond | Stormwater | Completed | TBD | 2005 | 216 | Provided | 58 | Provided | SEB | 73.66 | 433134 | Provided | 2176 | Provided | DEP | DEP - $0.00 |  | G0061 | Not provided | 27.8344 | -80.4881
2662 | CIRL | Indian River County | DEP | IRC-01 | Vero Lake Estates Stormwater Improvements - Phase 1 | Series of swales and canals in a large development leading to large stormwater detention ponds. | Wet Detention Pond | Stormwater | Completed | TBD | 2002 | 7655 | Provided | 1993 | Provided | SEB | 2407.11 | 1572829 | Provided | 0 | TBD | DEP | DEP - $0.00 |  | WM803 | Not provided | 27.7486 | -80.5301
2663 | CIRL | Fort Pierce Farms WCD | NA | FPF-03 | Discharge Criteria Adopted as Part of Fort Pierce Farms WCD Permit Application Criteria | More stringent than standard pre vs. post; allows for approximately 11 % more volume per development to be detained by stormwater system. | Regulations, Ordinances, and Guidelines | Stormwater | Ongoing | TBD | NA | 0 | NA | 0 | NA | SIRL | NA | 0 | NA | 0 | NA | NA | NA - $0.00 |  | NA | Not provided | 27.4735 | -80.3381
2664 | CIRL | Fort Pierce Farms WCD | NA | FPF-02 | Dry Detention Area Along Canal 1 Top of Bank (SLRIT Grants 2006-07 and 2007-08) | Grassed dry detention area and control structure replacement to address stormwater runoff issues and canal bank erosion immediately upstream of the IRL. | Dry Detention Pond | Stormwater | Completed | TBD | Prior to 2013 | 0 | TBD | 0 | TBD | SIRL | 2.58 | 0 | TBD | 0 | TBD | Not provided | Not provided - $0.00 |  | NA | Not provided | 27.4721 | -80.3378
2665 | CIRL | Fort Pierce Farms WCD | NA | FPF-01 | Swale Along Canal 1 Top of Bank (SLRIT Grant 2006-07) | Grassed swale constructed along Canal 1 top of bank, immediately upstream of IRL, to collect stormwater runoff and provide some water quality benefit. Project addressed previous area of bank erosion. | Grass swales without swale blocks or raised culverts | Stormwater | Completed | TBD | Prior to 2013 | 0 | TBD | 0 | TBD | SIRL | 0.19 | 0 | TBD | 0 | TBD | Not provided | Not provided - $0.00 |  | NA | Not provided | 27.4746 | -80.3419
2667 | CIRL | Fellsmere WCD | City of Fellsmere | FWCD-07 | Historic Fellsmere Master Drainage Plan | Stormwater retrofit improvements. Reductions will be split with the City of Fellsmere once determined. | Regional Stormwater Treatment | Stormwater | Planned | TBD | TBD | 0 | TBD | 0 | TBD | SEB | 1661.3283 | 0 | TBD | 0 | TBD | Fellsmere WCD; City of Fellsmere | Fellsmere WCD - $0.00; City of Fellsmere - $0.00 |  | NA; NA | Not provided; Not provided | 27.7688 | -80.5959
2668 | CIRL | Town of Melbourne Beach | NA | MB-11 | Basin 15 - Neptune Drive Baffle Box | Not provided. | Baffle Boxes- First Generation | Stormwater | Completed | 2000 | 2000 | 0 | TBD | 0 | TBD | A | 5.8 | 0 | TBD | 0 | TBD | Not provided | Not provided - $0.00 | Y | NA | Not provided | 28.059 | -80.5601
2679 | CIRL | Fellsmere WCD | Fellsmere Joint Venture (FJV); SJRWMD | FWCD-10 | Water Dispersion Project | Construction of berms and two pump stations to remove water from outfall canals and store on land. | Dispersed Water Management (DWM) | Stormwater | Canceled | NA | NA | 0 | NA | 0 | NA | SEB | NA | 0 | NA | 0 | NA | NA | NA - $0.00 |  | NA | NA | NULL | NULL
2680 | CIRL | FDOT District 4 | NA | FDOT4-36 | FM# 230338-4 | Indrio Rd. widening - I-95 to SR-607. | BMP Treatment Train | Stormwater | Completed | 2016 | 2019 | 0 | Provided | 0 | Provided | SIRL | NA | 0 | NA | 0 | NA | NA | NA - $0.00 |  | NA | Not provided | 27.5215 | -80.4345
2681 | CIRL | FDOT District 5 | NA | FDOTD5-09 | D5_70220-3429-01 (Missing from model) | Pond A; Pond 1A under 242251-2 (10/09). Project canceled. Start date prior to 2000. BMP is accounted for in new model. | Wet Detention Pond | Stormwater | Canceled | 1995 | NA | 0 | NA | 0 | NA | A | 20 | 0 | NA | 0 | NA | Florida Legislature | Florida Legislature - $0.00 |  | NA | NA | 28.0364 | -80.6564
2682 | CIRL | FDOT District 5 | NA | FDOTD5-08 | D5_70220-3433-01 | Pond C. | Wet Detention Pond | Stormwater | Completed | 2002 | 2000 | 3 | Provided | 0 | Provided | A | 9.3 | 0 | TBD | 0 | TBD | Florida Legislature | Florida Legislature - $0.00 |  | NA | Not provided | 27.9973 | -80.6249
2683 | CIRL | FDOT District 5 | NA | FDOTD5-07 | D5_70100-3517-01 (Missing from model) | French drains. Project canceled. Start date prior to 2000. BMP is accounted for in new model. | 100% On-site Retention | Stormwater | Canceled | 1995 | NA | 0 | NA | 0 | NA | A | 3.4 | 0 | NA | 0 | NA | Florida Legislature | Florida Legislature - $0.00 |  | NA | NA | 28.071 | -80.6139
2684 | CIRL | FDOT District 5 | NA | FDOTD5-06 | D5_70050-3544-03 | Pond 7B. | Wet Detention Pond | Stormwater | Completed | 2012 | 2004 | 2 | Provided | 0 | Provided | A | 5.1 | 0 | TBD | 0 | TBD | Florida Legislature | Florida Legislature - $0.00 |  | NA | Not provided | 28.0781 | -80.7076
2685 | CIRL | FDOT District 5 | NA | FDOTD5-05 | D5_70012-3503-03 (Missing from model) | Pond WRA 3. | Dry Detention Pond | Stormwater | Completed | 2012 | 2013 | 6 | Provided | 1 | Provided | A | 7.3 | 0 | TBD | 0 | TBD | Florida Legislature | Florida Legislature - $0.00 |  | NA | NA | 28.014 | -80.6206
2686 | CIRL | FDOT District 5 | NA | FDOTD5-04 | D5_70012-3503-02 (Missing from model) | Pond WRA 2. | Wet Detention Pond | Stormwater | Completed | 2012 | 2013 | 0 | Provided | 0 | Provided | A | 9.1 | 0 | TBD | 0 | TBD | Florida Legislature | Florida Legislature - $0.00 |  | NA | NA | 28.008 | -80.6199
2687 | CIRL | FDOT District 5 | NA | FDOTD5-03 | D5_70012-3503-01 (Missing from model) | Pond WRA 1. | Wet Detention Pond | Stormwater | Completed | 2012 | 2013 | 165 | Provided | 0 | Provided | A | 21.7 | 0 | TBD | 0 | TBD | Florida Legislature | Florida Legislature - $0.00 |  | NA | NA | 28.001 | -80.6185
2688 | CIRL | City of West Melbourne | NA | WM-12 | Orange View Drive | Not provided. | Baffle Boxes- Second Generation | Stormwater | Completed | TBD | 2014 | 90 | Provided | 11 | Provided | A | 49.1 | 0 | TBD | 0 | TBD | Not provided | Not provided - $0.00 |  | NA | Not provided | 28.0826 | -80.6621
2689 | CIRL | FDOT District 5 | NA | FDOTD5-01 | D5_70010-3528-01 | Pond A. | Wet Detention Pond | Stormwater | Completed | 2003 | 2002 | 1 | Provided | 0 | Provided | A | 15.6 | 0 | TBD | 0 | TBD | Not provided | Not provided - $0.00 |  | NA | Not provided | 28.0596 | -80.5904
2690 | CIRL | FDOT District 5 | NA | FDOTD5-12 | D5_70220-3429-04 (Missing from model) | Pond D is now Pond 2A under 241221-2 (10/09). Project canceled. Start date prior to 2000. BMP is accounted for in new model. | Wet Detention Pond | Stormwater | Canceled | 1995 | 2013 | 0 | NA | 0 | NA | A | 21.7 | 0 | NA | 0 | NA | Florida Legislature | Florida Legislature - $0.00 |  | NA | NA | 28.0342 | -80.6547
2691 | CIRL | FDOT District 4 | NA | FDOT4-35 | FM# 431152-1 | US-1 lateral ditch restoration. | On-line Retention BMPs | Stormwater | Completed | 2015 | 2016 | 0 | TBD | 0 | TBD | B | TBD | 0 | TBD | 0 | TBD | Florida Legislature | Florida Legislature - $0.00 |  | NA | Not provided | 27.7263 | -80.4215
2692 | CIRL | FDOT District 4 | City of Vero Beach | FDOT4-34 | FM# 403596-1: SR 60 Resurfacing (25th and Royal Palm outfall) - Baffle Boxes # 1 and # 2. | Combined with FDOT4-33. | Baffle Boxes- Second Generation | Stormwater | Completed | 2007 | 2008 | 0 | NA | 0 | NA | B | 50.97 | 0 | TBD | 0 | TBD | Florida Legislature | Florida Legislature - $0.00 |  | NA | Not provided | 27.6438 | -80.3858
2693 | CIRL | FDOT District 4 | City of Vero Beach | FDOT4-33 | FM# 403596-1: SR 60 Resurfacing (25th and Royal Palm outfall) - Baffle Boxes # 1 and # 2. | Resurfacing SR 60 from 21st Ave to Mockingbird Drive (25th Street and Royal Palm outfall) - Baffle Boxes #1 and #2. | Baffle Boxes- Second Generation | Stormwater | Completed | 2007 | 2008 | 98 | Provided | 12 | Provided | B | 50.9654 | 0 | TBD | 0 | TBD | Florida Legislature | Florida Legislature - $0.00 |  | NA | Not provided | 27.6438 | -80.3858
2694 | CIRL | FDOT District 4 | City of Vero Beach | FDOT4-32 | FM# 403596-1: SR 60 Resurfacing (23rd Street Outfall) | Resurfacing SR 60 from 21st Ave to Mockingbird Drive (23rd Street outfall). | Baffle Boxes- Second Generation | Stormwater | Completed | 2007 | 2008 | 292 | Provided | 34 | Provided | B | 144.2538 | 0 | TBD | 0 | TBD | Florida Legislature | Florida Legislature - $0.00 |  | NA | Not provided | 27.6408 | -80.3882
2695 | CIRL | FDOT District 4 | City of Vero Beach | FDOT4-31 | FM# 403596-1: SR 60 Resurfacing (21st Street Outfall) | Resurfacing SR 60 from 21st Ave to Mockingbird Drive (21st Street outfall). | Baffle Boxes- Second Generation | Stormwater | Completed | 2007 | 2008 | 40 | Provided | 4 | Provided | B | 23.3996 | 0 | TBD | 0 | TBD | Florida Legislature | Florida Legislature - $0.00 |  | NA | Not provided | 27.6391 | -80.3832
2696 | CIRL | FDOT District 4 | City of Vero Beach | FDOT4-30 | FM# 403596-1: SR 60 Resurfacing (20th Street Outfall) | Resurfacing SR 60 from 21st Ave to Mockingbird Drive (20th Street outfall). | Baffle Boxes- Second Generation | Stormwater | Completed | 2007 | 2008 | 211 | Provided | 24 | Provided | B | 110.5858 | 0 | TBD | 0 | TBD | Florida Legislature | Florida Legislature - $0.00 |  | NA | Not provided | 27.6373 | -80.3889
2697 | CIRL | FDOT District 4 | NA | FDOT4-29 | FM# 228583-2 US 1 Widening (Pond 3) | Widening SR 5 from north of SR 713 to south of Oslo Road (Pond 3). | Wet Detention Pond | Stormwater | Completed | 2013 | 2016 | 9 | Provided | 3 | Provided | B | 39.788 | 0 | TBD | 0 | TBD | Florida Legislature | Florida Legislature - $0.00 |  | NA | Not provided | 27.5689 | -80.3716
2698 | CIRL | FDOT District 5 | NA | FDOTD5-02 | D5_70010-3528-02 | Pond B. | Wet Detention Pond | Stormwater | Completed | 2003 | 2002 | 2 | Provided | 0 | Provided | A | 8.4 | 0 | TBD | 0 | TBD | Florida Legislature | Florida Legislature - $0.00 |  | NA | Not provided | 28.0615 | -80.5936
2699 | CIRL | Fellsmere WCD | Indian River County Habitat for Humanity | FWCD-04 | Grace Meadows | Pond designed per two-inch/day limitation rule. Reductions split 50/50 with City of Fellsmere. | Wet Detention Pond | Stormwater | Completed | TBD | 2009 | 2 | Provided | 1 | Provided | SEB | 18.3 | 0 | TBD | 0 | TBD | Private | Private - $0.00 |  | NA | Not provided | 27.7779 | -80.5876
2700 | CIRL | Melbourne Tillman WCD | NA | MT-03 | Weir Construction C-69 @ C-75 | Not provided. | Control Structure | Stormwater | Completed | TBD | 2016 | 0 | TBD | 0 | TBD | A | 2940 | 0 | TBD | 0 | TBD | Not provided | Not provided - $0.00 |  | NA | Not provided | NULL | NULL
2701 | CIRL | Melbourne Tillman WCD | NA | MT-02 | Weir Construction C-69 @ C-1 | Not provided. | Control Structure | Stormwater | Completed | TBD | 2016 | 0 | TBD | 0 | TBD | A | 3830 | 0 | TBD | 0 | TBD | Not provided | Not provided - $0.00 |  | NA | Not provided | NULL | NULL
2702 | CIRL | Melbourne Tillman WCD | DEP | MT-01 | C-1 Re-Diversion Project | Not provided. | Hydrologic Restoration | Stormwater | Completed | TBD | 2014 | 0 | TBD | 0 | TBD | A | TBD | 0 | TBD | 0 | TBD | DEP | DEP - $0.00 |  | S0652 | Not provided | NULL | NULL
2703 | CIRL | Indian River Farms WCD | NA | IRF-03 | Establishment of 2-Inch Discharge Rule | Establishment of 2-Inch Discharge Rule. | Regulations, Ordinances, and Guidelines | Stormwater | Ongoing | 1992 | NA | 0 | TBD | 0 | TBD | B | TBD | 0 | TBD | 0 | TBD | Not provided | Not provided - $0.00 |  | NA | NA | NULL | NULL
2704 | CIRL | Indian River Farms WCD | NA | IRF-02 | Mechanical Removal of Floating Vegetation | Not provided. | Aquatic Vegetation Harvesting | In Waterbody | Ongoing | 1990 | NA | 0 | TBD | 0 | TBD | B | 54000 | 0 | TBD | 0 | TBD | Not provided | Not provided - $0.00 |  | NA | NA | NULL | NULL
2705 | CIRL | Indian River Farms WCD | NA | IRF-01 | Tilting Weir Gates | Not provided. | Control Structure | Stormwater | Completed | TBD | Prior to 2013 | 0 | TBD | 0 | TBD | B | 54000 | 0 | TBD | 0 | TBD | Not provided | Not provided - $0.00 |  | NA | NA | NULL | NULL
2706 | CIRL | Indian River County | DEP; EPA; SJRWMD | IRC-15 | Osprey Acres Floway and Nature Preserve | This is a managed aquatic plant system that will remove nutrients using aquatic vegetation that will be harvested on a regular basis. | Floating Islands/ Managed Aquatic Plant Systems (MAPS) | Stormwater | Completed | 2017 | 2019 | 4790 | Provided | 624 | Provided | B | 9783.6114 | 7500000 | Provided | 86700 | Provided | SJRWMD; DEP LF | SJRWMD - $0.00; DEP LF - $3,634,536.00 |  | NA; NS027 | Not provided; Not provided | 27.5832 | -80.4445
2707 | CIRL | FDOT District 5 | NA | FDOTD5-10 | D5_70220-3429-02 (Missing from model) | Pond B is now Pond 1B under 241221-2 (10/09). Project canceled. Start date prior to 2000. BMP is accounted for in new model. | Wet Detention Pond | Stormwater | Canceled | 1995 | NA | 0 | NA | 0 | NA | A | 25.6 | 0 | NA | 0 | NA | Florida Legislature | Florida Legislature - $0.00 |  | NA | NA | 28.0362 | -80.6583
2708 | CIRL | Fellsmere WCD | NA | FWCD-05 | 2-Inch Limitation Discharges | Establishment of two-inch discharge rule. | Regulations, Ordinances, and Guidelines | Stormwater | Ongoing | TBD | NA | 0 | TBD | 0 | TBD | SEB | NA | 0 | NA | 0 | NA | NA | NA - $0.00 |  | NA | NA | 27.788 | -80.615
2709 | CIRL | FDOT District 5 | NA | FDOTD5-11 | D5_70220-3429-03 (Missing from model) | Pond C is now Pond 2B under 241221-2 (10/09). Project canceled. Start date prior to 2000. BMP is accounted for in new model. | Wet Detention Pond | Stormwater | Canceled | 1995 | NA | 0 | NA | 0 | NA | A | 26.1 | 0 | NA | 0 | NA | Florida Legislature | Florida Legislature - $0.00 |  | NA | NA | 28.0345 | -80.657
2710 | CIRL | Fellsmere WCD | City of Fellsmere; SJRWMD | FWCD-03 | Fellsmere Stormwater Lake and State Street Improvements | Stormwater retrofit improvements. Reduction split 50/50 with the City of Fellsmere. | Wet Detention Pond | Stormwater | Completed | TBD | 2003 | 76 | Provided | 21 | Provided | SEB | 49.6 | 0 | TBD | 0 | TBD | SJRWMD; Fellsmere WCD | SJRWMD - $0.00; Fellsmere WCD - $0.00 |  | NA; NA | Not provided; Not provided | 27.7754 | -80.5902
2711 | CIRL | Fellsmere WCD | SJRWMD; Indian River County; State | FWCD-02 | St. Johns Land Purchase | Conservation land. | Land Use Change | Load Tracking | Completed | TBD | Prior to 2013 | 0 | NA | 0 | NA | SEB | 2390.6 | 0 | TBD | 0 | TBD | SJRWMD | SJRWMD - $0.00 |  | NA | Not provided | 27.8008 | -80.5889
2712 | CIRL | Fellsmere WCD | Sunrise Villas | FWCD-01 | Sunrise Villas | Pond designed per two-inch/day limitation rule. | Wet Detention Pond | Stormwater | Completed | TBD | 2003 | 5 | Provided | 2 | Provided | SEB | 13.6 | 0 | TBD | 0 | TBD | Private | Private - $0.00 |  | NA | Not provided | 27.7706 | -80.5878
2713 | CIRL | FDOT District 5 | NA | FDOTD5-16 | Street Sweeping | Street sweeping. | Street Sweeping | Stormwater | Ongoing | 2015 | NA | 346 | Provided | 188 | Provided | A | NA | 0 | TBD | 0 | TBD | Florida Legislature | Florida Legislature - $0.00 |  | NA | Not provided | 28.0203 | -80.6115
2714 | CIRL | FDOT District 5 | NA | FDOTD5-15 | Fertilizer Cessation | Elimination of fertilizer application in rights-of-way. | Fertilizer Cessation | Stormwater | Completed | 2013 | 2005 | 1586 | Provided | 0 | Provided | A | 101.47 | 0 | TBD | 0 | TBD | Florida Legislature | Florida Legislature - $0.00 |  | NA | Not provided | 28.0203 | -80.6115
2715 | CIRL | FDOT District 5 | NA | FDOTD5-14 | Education Efforts | Pamphlets, Illicit Discharge Program. | Education Efforts | Stormwater | Ongoing | 2004 | NA | 97 | Provided | 13 | Provided | A | NA | 0 | TBD | 0 | TBD | Florida Legislature | Florida Legislature - $0.00 |  | NA | Not provided | 28.0203 | -80.6115
2716 | CIRL | FDOT District 5 | NA | FDOTD5-13 | D5_409034-01 | French drains. | 100% On-site Retention | Stormwater | Completed | 2010 | 2005 | 4 | Provided | 1 | Provided | A | 0.4 | 0 | TBD | 0 | TBD | Florida Legislature | Florida Legislature - $0.00 |  | NA | Not provided | 28.0914 | -80.5674
2717 | CIRL | FDOT District 4 | NA | FDOT4-26 | FM# 413047-1 | Widening SR 9 from Indrio Rd to Indian River County. | Grass swales without swale blocks or raised culverts | Stormwater | Completed | 2011 | 2013 | 151 | Provided | 20 | Provided | SIRL | 33.1756 | 0 | TBD | 0 | TBD | Florida Legislature | Florida Legislature - $0.00 |  | NA | Not provided | 27.535 | -80.4618
2718 | CIRL | Indian River County | NA | IRC-14 | South Relief Canal Mechanical Vegetation/Debris Removal | Removal of aquatic vegetation containing nitrogen and phosphorus that otherwise, would enter IRL and die, releasing nutrients into the lagoon. | Aquatic Vegetation Harvesting | In Waterbody | Planned | TBD | TBD | 0 | TBD | 0 | TBD | B | 7154.841 | 1000000 | Provided | 50000 | Provided | County; Grants | County - $0.00; Grants - $0.00 |  | NA; NA | Not provided; Not provided | 27.59 | -80.4586
2719 | CIRL | City of West Melbourne | NA | WM-21 | Street Sweeping | Not provided. | Street Sweeping | Stormwater | Ongoing | TBD | NA | 316 | Provided | 216 | Provided | A | NA | 0 | TBD | 0 | TBD | Not provided | Not provided - $0.00 |  | NA | Not provided | 28.0688 | -80.6748
2720 | CIRL | FDOT District 4 | NA | FDOT4-28 | FM# 230108-1 (Pond 4) | SR 68 from SR 9 to east of CR-607A: widening and new lane construction (60% credit, remaining 40% to SLE). | Wet Detention Pond | Stormwater | Completed | 2002 | 2013 | 0 | TBD | 0 | TBD | SIRL | 4.96 | 0 | TBD | 0 | TBD | Florida Legislature | Florida Legislature - $0.00 |  | NA | Not provided | NULL | NULL
2721 | CIRL | FDOT District 4 | NA | FDOT4-05 | FM# 228583-5 (Pond 1) | Widening SR 5 from just south of Oslo Road to South Relief Canal. | Wet Detention Pond | Stormwater | Completed | 2008 | 2010 | 1 | Provided | 0 | Provided | B | 22.4197 | 0 | TBD | 0 | TBD | Florida Legislature | Florida Legislature - $0.00 |  | NA | Not provided | 27.5906 | -80.3788
2722 | CIRL | FDOT District 4 | NA | FDOT4-04 | FDOT4 Street Sweeping | Materials from roadway and gutter sweeping. | Street Sweeping | Stormwater | Ongoing | TBD | NA | 90 | Provided | 58 | Provided | B | NA | 0 | TBD | 0 | TBD | Florida Legislature | Florida Legislature - $0.00 |  | NA | Not provided | 27.649 | -80.4378
2723 | CIRL | FDOT District 4 | NA | FDOT4-03 | FM# 228615-1 | Resurfacing SR 5 between CR 510 to just south of Harrison Street. | Baffle Boxes- Second Generation | Stormwater | Completed | 2006 | 2007 | 108 | Provided | 12 | Provided | SEB | 59.76 | 0 | TBD | 0 | TBD | Florida Legislature | Florida Legislature - $0.00 |  | NA | Not provided | 27.7826 | -80.4522
2724 | CIRL | FDOT District 4 | NA | FDOT4-02 | FM# 228620-1 | Resurfacing SR 60 and SR A1A intersection. | 100% On-site Retention | Stormwater | Completed | 2003 | 2005 | 20 | Provided | 3 | Provided | B | 2.1531 | 0 | TBD | 0 | TBD | Florida Legislature | Florida Legislature - $0.00 |  | NA | Not provided | 27.6555 | -80.3604
2725 | CIRL | FDOT District 4 | NA | FDOT4-01 | FM# 228595-1 (Basin 4B) | Widening SR 60 between SR 9 and SR 91. | Wet Detention Pond | Stormwater | Completed | 2002 | 2007 | 10 | Provided | 2 | Provided | B | 57.6395 | 0 | TBD | 0 | TBD | Florida Legislature | Florida Legislature - $0.00 |  | NA | Not provided | 27.6393 | -80.5374
2726 | CIRL | Town of Melbourne Beach | DEP | MB-09 | Basin 5 - Ocean Ave Baffle Box | Not provided. | Baffle Boxes- First Generation | Stormwater | Completed | 2000 | 2000 | 0 | TBD | 0 | TBD | A | 58.3 | 0 | TBD | 0 | TBD | DEP | DEP - $0.00 | Y | G0320 | Not provided | 28.0695 | -80.5607
2727 | CIRL | FDOT District 4 | NA | FDOT4-07 | FM# 228627-1 (Pond 1) | Widening SR 60 between 82nd Ave to 66th Ave. | Wet Detention Pond | Stormwater | Completed | 2009 | 2010 | 14 | Provided | 3 | Provided | B | 28.9009 | 0 | TBD | 0 | TBD | Florida Legislature | Florida Legislature - $0.00 |  | NA | Not provided | 27.6392 | -80.489
2729 | CIRL | FDOT District 4 | NA | FDOT4-08 | FM# 228627-1 (Pond 2) | Widening SR 60 between 82nd Ave to 66th Ave. | Wet Detention Pond | Stormwater | Completed | 2009 | 2010 | 9 | Provided | 2 | Provided | B | 21.5878 | 0 | TBD | 0 | TBD | Florida Legislature | Florida Legislature - $0.00 |  | NA | Not provided | 27.6391 | -80.4716
2730 | CIRL | City of West Melbourne | NA | WM-20 | John Carrol | Not provided. | Baffle Boxes- Second Generation | Stormwater | Completed | TBD | 2014 | 133 | Provided | 16 | Provided | A | 74.9 | 0 | TBD | 0 | TBD | Not provided | Not provided - $0.00 |  | NA | Not provided | 28.0625 | -80.6479
2731 | CIRL | City of West Melbourne | NA | WM-19 | San Paolo West | Not provided. | Baffle Boxes- Second Generation | Stormwater | Completed | TBD | 2014 | 17 | Provided | 2 | Provided | A | 7.7 | 0 | TBD | 0 | TBD | Not provided | Not provided - $0.00 |  | NA | Not provided | 28.0842 | -80.6392
2732 | CIRL | City of West Melbourne | NA | WM-18 | San Paolo | Not provided. | Baffle Boxes- Second Generation | Stormwater | Completed | TBD | 2014 | 6 | Provided | 1 | Provided | A | 2.7 | 0 | TBD | 0 | TBD | Not provided | Not provided - $0.00 |  | NA | Not provided | 28.0835 | -80.6385
2733 | CIRL | City of West Melbourne | NA | WM-17 | Trend Road | Not provided. | Baffle Boxes- Second Generation | Stormwater | Completed | TBD | 2014 | 17 | Provided | 2 | Provided | A | 8.8 | 0 | TBD | 0 | TBD | Not provided | Not provided - $0.00 |  | NA | Not provided | 28.0699 | -80.6548
2734 | CIRL | City of West Melbourne | NA | WM-16 | Doherty Drive | Not provided. | Baffle Boxes- Second Generation | Stormwater | Completed | TBD | 2014 | 120 | Provided | 16 | Provided | A | 66 | 0 | TBD | 0 | TBD | Not provided | Not provided - $0.00 |  | NA | Not provided | 28.0751 | -80.6612
2735 | CIRL | City of West Melbourne | NA | WM-15 | Laila Drive | Not provided. | Baffle Boxes- Second Generation | Stormwater | Completed | TBD | 2014 | 42 | Provided | 5 | Provided | A | 21.9 | 0 | TBD | 0 | TBD | Not provided | Not provided - $0.00 |  | NA | Not provided | 28.0817 | -80.659
2736 | CIRL | City of West Melbourne | NA | WM-14 | Parker Road | Not provided. | Baffle Boxes- Second Generation | Stormwater | Completed | TBD | 2014 | 25 | Provided | 3 | Provided | A | 13.1 | 0 | TBD | 0 | TBD | Not provided | Not provided - $0.00 |  | NA | Not provided | 28.07 | -80.6562
2737 | CIRL | City of West Melbourne | NA | WM-13 | Stephenson Drive | Not provided. | Baffle Boxes- Second Generation | Stormwater | Completed | TBD | 2014 | 28 | Provided | 3 | Provided | A | 14.1 | 0 | TBD | 0 | TBD | Not provided | Not provided - $0.00 |  | NA | Not provided | 28.0762 | -80.6656
2738 | CIRL | City of West Melbourne | NA | WM-23 | Sawgrass Lakes Ph. I | Not provided. | Wet Detention Pond | Stormwater | Completed | TBD | 2015 | 0 | TBD | 0 | TBD | A | 508.44 | 0 | TBD | 0 | TBD | Private | Private - $0.00 |  | NA | Not provided | NULL | NULL
2739 | CIRL | FDOT District 4 | NA | FDOT4-17 | FM# 230132-1 (system 7) | Widening SR 615 between Avenue Q and Industrial Ave Three and constructing new roadway between Industrial Ave Three to SR 5 (system 7). | 100% On-site Retention | Stormwater | Completed | 1998 | 2001 | 65 | Provided | 8 | Provided | SIRL | 10.4705 | 0 | TBD | 0 | TBD | Florida Legislature | Florida Legislature - $0.00 |  | NA | Not provided | 27.497 | -80.3484
2740 | CIRL | Melbourne Tillman WCD | NA | MT-06 | C-9R | Woodchip logs. | Turbidity Reducing Polymers (e.g., Floc logs®) | Stormwater - Nutrient Projects Ineligible for Credit | Completed | TBD | 2016 | 0 | TBD | 0 | TBD | A | 205 | 0 | TBD | 0 | TBD | Not provided | Not provided - $0.00 |  | NA | Not provided | NULL | NULL
2741 | CIRL | FDOT District 4 | NA | FDOT4-25 | FM# 413046-1 | Widening SR 9 from south of SR 70 to south of Indrio Rd. | Grass swales without swale blocks or raised culverts | Stormwater | Completed | 2013 | 2014 | 226 | Provided | 29 | Provided | SIRL | 57.5936 | 0 | TBD | 0 | TBD | Florida Legislature | Florida Legislature - $0.00 |  | NA | Not provided | 27.4766 | -80.4245
2742 | CIRL | FDOT District 4 | NA | FDOT4-24 | FM# 230279-1 (Kings Highway) | Constructing surface water management system for SR 713 (King's Highway). | Dry Detention Pond | Stormwater | Completed | 2000 | 2003 | 1 | Provided | 0 | Provided | SIRL | 0.92327 | 0 | TBD | 0 | TBD | Florida Legislature | Florida Legislature - $0.00 |  | NA | Not provided | NULL | NULL
2743 | CIRL | FDOT District 4 | NA | FDOT4-23 | FM# 413049-2 | Widening SR 9 from North of SR 60 to Indian River/ Brevard County line. | Grass swales without swale blocks or raised culverts | Stormwater | Completed | 2013 | 2018 | 554 | Provided | 0 | Provided | SEB | 152.4415 | 0 | TBD | 0 | TBD | Florida Legislature | Florida Legislature - $0.00 |  | NA | Not provided | 27.7384 | -80.5442
2744 | CIRL | FDOT District 4 | NA | FDOT4-22 | FM# 411476-1 (Sebastian River Bridge Replacement Project) | SR A1A Sebastian River Bridge replacement. | Grass swales without swale blocks or raised culverts | Stormwater | Completed | 2006 | 2014 | 0 | Provided | 0 | Provided | SEB | 0.47724 | 0 | TBD | 0 | TBD | Florida Legislature | Florida Legislature - $0.00 |  | NA | Not provided | 27.8537 | -80.4909
2745 | CIRL | FDOT District 4 | NA | FDOT4-21 | FM#: 413048-1 (Interstate-95 from St. Lucie/ Indian River County Line to North of State Road 60) | Widening SR 9 from St. Lucie / IRC Line to North of State Rd 60. | 100% On-site Retention | Stormwater | Completed | 2013 | 2016 | 1298 | Provided | 166 | Provided | B | 175.7722 | 0 | TBD | 0 | TBD | Florida Legislature | Florida Legislature - $0.00 |  | NA | Not provided | 27.609 | -80.5076
2746 | CIRL | FDOT District 4 | NA | FDOT4-20 | FM#: 229966-1 (State Road A1A at the Moorings) | Drainage Improvements for SR A1A at the Moorings (from north of Periwinkle Drive to south of Harbour Drive). | Grass swales without swale blocks or raised culverts | Stormwater | Completed | 2006 | 2014 | 0 | TBD | 0 | TBD | B | 0.089722 | 0 | TBD | 0 | TBD | Florida Legislature | Florida Legislature - $0.00 |  | NA | Not provided | 27.5882 | -80.3329
2747 | CIRL | FDOT District 4 | NA | FDOT4-06 | FM# 228583-5 (Pond 2) | Widening SR 5 from just south of Oslo Road to South Relief Canal. | Wet Detention Pond | Stormwater | Completed | 2008 | 2010 | 1 | Provided | 0 | Provided | B | 11.8902 | 0 | TBD | 0 | TBD | Florida Legislature | Florida Legislature - $0.00 |  | NA | Not provided | 27.6021 | -80.3817
2748 | CIRL | FDOT District 4 | NA | FDOT4-18 | FM# 228583-3 (State Road 5/US-1) | Widening SR 5 from South Relief Canal to north of 4th Street. | Wet Detention Pond | Stormwater | Completed | 2003 | 2014 | 2 | Provided | 0 | Provided | B | 17.2638 | 0 | TBD | 0 | TBD | Florida Legislature | Florida Legislature - $0.00 |  | NA | Not provided | 27.6093 | -80.3841
2749 | CIRL | FDOT District 4 | NA | FDOT4-27 | FM# 230108-1 (Pond 1) | SR 68 from SR 9 to east of CR-607A: widening and new lane construction (60% credit, remaining 40% to SLE). | Wet Detention Pond | Stormwater | Completed | 2002 | 2013 | 0 | TBD | 0 | TBD | SIRL | 4.95 | 0 | TBD | 0 | TBD | Florida Legislature | Florida Legislature - $0.00 |  | NA | Not provided | NULL | NULL
2750 | CIRL | FDOT District 4 | NA | FDOT4-16 | FM# 230132-1 (system 6) | Widening SR 615 between Avenue Q and Industrial Ave Three and constructing new roadway between Industrial Ave Three to SR 5 (system 6). | Wet Detention Pond | Stormwater | Completed | 1998 | 2001 | 8 | Provided | 3 | Provided | SIRL | 4.7118 | 0 | TBD | 0 | TBD | Florida Legislature | Florida Legislature - $0.00 |  | NA | Not provided | 27.4926 | -80.3496
2751 | CIRL | FDOT District 4 | NA | FDOT4-15 | FM# 230132-1 (system 5) | Widening SR 615 between Avenue Q and Industrial Ave Three and constructing new roadway between Industrial Ave Three to SR 5 (system 5). | Wet Detention Pond | Stormwater | Completed | 1998 | 2001 | 24 | Provided | 8 | Provided | SIRL | 10.9673 | 0 | TBD | 0 | TBD | Florida Legislature | Florida Legislature - $0.00 |  | NA | Not provided | 27.4878 | -80.35
2752 | CIRL | FDOT District 4 | NA | FDOT4-14 | FM# 230132-1 (system 4) | Widening SR 615 between Avenue Q and Industrial Ave Three and constructing new roadway between Industrial Ave Three to SR 5 (system 4). | Dry Detention Pond | Stormwater | Completed | 1998 | 2001 | 10 | Provided | 1 | Provided | SIRL | 12.6364 | 0 | TBD | 0 | TBD | Florida Legislature | Florida Legislature - $0.00 |  | NA | Not provided | 27.4799 | -80.35
2753 | CIRL | FDOT District 4 | NA | FDOT4-13 | FM# 230132-1 (system 3) | Widening SR 615 between Avenue Q and Industrial Ave Three and constructing new roadway between Industrial Ave Three to SR 5 (system 3). | Dry Detention Pond | Stormwater | Completed | 1998 | 2001 | 5 | Provided | 1 | Provided | SIRL | 5.5422 | 0 | TBD | 0 | TBD | Florida Legislature | Florida Legislature - $0.00 |  | NA | Not provided | 27.475 | -80.3496
2754 | CIRL | FDOT District 4 | NA | FDOT4-12 | FM# 230132-1 (system 2) | Widening SR 615 between Avenue Q and Industrial Ave Three and constructing new roadway between Industrial Ave Three to SR 5 (system 2). | Dry Detention Pond | Stormwater | Completed | 1998 | 2001 | 26 | Provided | 4 | Provided | SIRL | 24.6941 | 0 | TBD | 0 | TBD | Florida Legislature | Florida Legislature - $0.00 |  | NA | Not provided | 27.4712 | -80.3488
2755 | CIRL | FDOT District 4 | NA | FDOT4-11 | FM# 230132-1 (system 1) | Widening SR 615 between Avenue Q and Industrial Ave Three and constructing new roadway between Industrial Ave Three to SR 5 (system 1). | Dry Detention Pond | Stormwater | Completed | 1998 | 2001 | 0 | TBD | 0 | TBD | SIRL | TBD | 0 | TBD | 0 | TBD | Florida Legislature | Florida Legislature - $0.00 |  | NA | Not provided | NULL | NULL
2756 | CIRL | FDOT District 4 | NA | FDOT4-10 | Fertilizer Cessation | No longer applying routine fertilizer. | Fertilizer Cessation | Stormwater | Completed | TBD | 2014 | 7179 | Provided | 1795 | Provided | B | NA | 0 | TBD | 0 | TBD | Florida Legislature | Florida Legislature - $0.00 |  | NA | Not provided | 27.649 | -80.4378
2757 | CIRL | FDOT District 4 | NA | FDOT4-09 | Education Efforts | Pamphlets and Illicit Discharge Program. | Education Efforts | Stormwater | Ongoing | TBD | NA | 36 | Provided | 5 | Provided | B | NA | 0 | NA | 0 | NA | Florida Legislature | Florida Legislature - $0.00 |  | NA | Not provided | 27.649 | -80.4378
2758 | CIRL | FDOT District 4 | NA | FDOT4-19 | FM#: 230873-1 (27th Avenue Reconstruction) | 27th Avenue reconstruction. | 100% On-site Retention | Stormwater | Completed | 2001 | 2014 | 61 | Provided | 9 | Provided | B | 10.445 | 0 | TBD | 0 | TBD | Florida Legislature | Florida Legislature - $0.00 |  | NA | Not provided | 27.6433 | -80.4152
2759 | CIRL | Turnpike Enterprise | NA | T-01 | Street Sweeping | Street sweeping along MP 158-160. | Street Sweeping | Stormwater | Ongoing | 2013 | NA | 31 | Provided | 20 | Provided | SIRL | 0 | 0 | NA | 0 | NA | NA | NA - $0.00 | Y | NA | NA | 27.4812 | -80.4546
2760 | CIRL | Town of Melbourne Beach | NA | MB-10 | Basin 10 - Cherry Drive Baffle Box | Not provided. | Baffle Boxes- First Generation | Stormwater | Completed | 2000 | 2000 | 0 | TBD | 0 | TBD | A | 87.4 | 0 | TBD | 0 | TBD | Not provided | Not provided - $0.00 | Y | NA | Not provided | 28.0593 | -80.5561
2768 | CIRL | Turnpike Enterprise | NA | T-02 | Public Education | No fertilizer on rights-of-way, educational signage, and illicit discharge training. | Education Efforts | Stormwater | Ongoing | 2013 | NA | 8 | Provided | 1 | Provided | SIRL | 0 | 0 | NA | 0 | NA | NA | NA - $0.00 | Y | NA | NA | 27.4812 | -80.4546
2770 | CIRL | Town of Orchid | NA | TO-1 | Education Efforts | Fertilizer, landscape, and irrigation ordinances along with targeted email campaigns about pollution sources. | Education Efforts | Stormwater | Ongoing | 2013 | NA | 34 | Provided | 6 | Provided | SEB | 0 | 0 | NA | 0 | NA | NA | NA - $0.00 | Y | NA | Not provided | 27.7755 | -80.4058
2771 | CIRL | Town of Melbourne Village | NA | MV-01 | Platt Circle | Not provided. | Baffle Boxes- Second Generation | Stormwater | Completed | 2003 | 2005 | 29.4 | Provided | 3.7 | Provided | A | 31.1 | 124000 | Provided | 0 | TBD | Not provided | Not provided - $0.00 | Y | NA | Not provided | 28.0876 | -80.6611
2772 | CIRL | Town of Melbourne Beach | NA | MB-17 | Melbourne Beach Town Hall | Not provided. | 100% On-site Retention | Stormwater | Completed | 2005 | 2005 | 0 | TBD | 0 | TBD | A | 1.8 | 0 | TBD | 0 | TBD | Not provided | Not provided - $0.00 | Y | NA | Not provided | 28.0678 | -80.5639
2773 | CIRL | Town of Melbourne Beach | NA | MB-16 | Melbourne Beach Library | Not provided. | Dry Detention Pond | Stormwater | Completed | 2001 | 2001 | 0 | TBD | 0 | TBD | A | 1.5 | 0 | TBD | 0 | TBD | Not provided | Not provided - $0.00 | Y | NA | Not provided | 28.0688 | -80.5603
2774 | CIRL | Town of Melbourne Beach | NA | MB-15 | Melbourne Beach Chevron | Not provided. | 100% On-site Retention | Stormwater | Completed | 2010 | 2010 | 0 | TBD | 0 | TBD | A | 0.6 | 0 | TBD | 0 | TBD | Not provided | Not provided - $0.00 | Y | NA | Not provided | 28.0687 | -80.5611
2775 | CIRL | Town of Melbourne Beach | NA | MB-14 | CIBs - Basins 4, 6, 10 & 15 | Not provided. | Catch Basin Inserts/Inlet Filter Cleanout | Stormwater | Completed | 2000 | 2000 | 5 | Provided | 3.5 | Provided | A | 0 | 0 | TBD | 0 | TBD | Not provided | Not provided - $0.00 | Y | NA | Not provided | 28.0627 | -80.5583
2776 | CIRL | Town of Melbourne Beach | NA | MB-13 | Basin 18 - Riverview Lane Baffle Box | Not provided. | Baffle Boxes- First Generation | Stormwater | Completed | 2000 | 2000 | 0.26 | Provided | 0.18 | Provided | A | 5.9 | 0 | TBD | 0 | TBD | Not provided | Not provided - $0.00 | Y | NA | Not provided | 28.057 | -80.5602
2777 | CIRL | Melbourne Tillman WCD | NA | MT-04 | Weir Construction C-74 @ C-69 | Not provided. | Control Structure | Stormwater | Completed | TBD | 2016 | 0 | TBD | 0 | TBD | A | 840 | 0 | TBD | 0 | TBD | Not provided | Not provided - $0.00 |  | NA | Not provided | NULL | NULL
2799 | CIRL | North St. Lucie River WCD | NA | NSLR-03 | Canal Maintenance Program | Ongoing maintenance primarily by mechanical means to keep canals free of exotic and decaying vegetation. | Aquatic Vegetation Harvesting | In Waterbody | Ongoing | TBD | NA | 0 | NA | 0 | NA | SIRL | TBD | 0 | TBD | 9400 | Provided | Not provided | Not provided - $0.00 |  | NA | Not provided | NULL | NULL
2800 | CIRL | Town of Melbourne Beach | NA | MB-12 | Basin 17 - Riverview Lane Baffle Box | Not provided. | Baffle Boxes- First Generation | Stormwater | Completed | 2000 | 2000 | 0.05 | Provided | 0.03 | Provided | A | 1.1 | 0 | TBD | 0 | TBD | Not provided | Not provided - $0.00 | Y | NA | Not provided | 28.0573 | -80.5637
2801 | CIRL | St. Lucie County | NA | SLC-09 | North Hutchinson Island Septic to Sewer Project | 538 Homes converted to Central Sewer. | Wastewater Service Area Expansion | Wastewater - Nutrient Projects Ineligible for Credit | Underway | 2020 | 2024 | 0 | NA | 0 | NA | SIRL | NA | 1846465 | Provided | 0 | NA | DEP | DEP - $990,000.00 |  | NA | NA | 27.4863 | -80.2994
2802 | CIRL | St. Lucie County | NA | SLC-08 | Georgia Ave. Basin WQ Improvement | Baffle box and control weir. | Baffle Boxes- Second Generation | Stormwater | Canceled | NA | NA | 0 | NA | 0 | NA | SIRL | NA | 0 | NA | 0 | NA | NA | NA - $0.00 |  | NA | Not provided | 27.4432 | -80.3266
2803 | CIRL | St. Lucie County | IRL NEP | SLC-07 | San Lucie Plaza Stormwater Master Plan | Construction of drainage system providing 75 % treatment of first 1-inch runoff. | On-line Retention BMPs | Stormwater | Completed | 2018 | 2018 | 1210 | Provided | 214 | Provided | SIRL | 157.0803 | 20000000 | Provided | 0 | TBD | TBD | TBD - $650,325.00 |  | NA | Not provided | 27.4824 | -80.3476
2804 | CIRL | St. Lucie County | NA | SLC-06 | Stan Blum Memorial Boat Launch | Not provided. | Wet Detention Pond | Stormwater | Completed | TBD | Prior to 2013 | 0 | TBD | 0 | TBD | SIRL | 6.1296 | 0 | TBD | 0 | NA | Not provided | Not provided - $0.00 |  | NA | Not provided | 27.4734 | -80.3217
2805 | CIRL | St. Lucie County | NA | SLC-05 | Taylor Creek Dredging | Three-phase sediment/muck removal project totaling approximately 200,000 cubic yards. | Muck Removal/Restoration Dredging | In Waterbody | Completed | 2021 | 2021 | 0 | TBD | 0 | TBD | SIRL | 12.7 | 7500000 | Provided | 0 | NA | FIND; DEP | FIND - $0.00; DEP - $3,573,390.00 | Y | NA; NA | Not provided; Not provided | 27.4667 | -80.3302
2806 | CIRL | St. Lucie County | NA | SLC-04 | Harmony Heights Stormwater Improvement | Construction of drainage system providing 75 % treatment of first 1-inch runoff. | Dry Detention Pond | Stormwater | Completed | 2009 | 2015 | 253 | Provided | 44 | Provided | SIRL | 238.743 | 10000000 | Provided | 0 | TBD | TBD | TBD - $511,838.00 |  | NA | Not provided | 27.4731 | -80.3723
2807 | CIRL | St. Lucie Village | NA | SLV-01 | Peninsula Drive | 0.75" detention storage for western half of Peninsula Drive where there was no previous treatment. | Wet Detention Pond | Stormwater | Completed | TBD | 2011 | 0 | TBD | 0 | TBD | SIRL | 2 | 0 | TBD | 0 | TBD | SLV General Fund | SLV General Fund - $0.00 |  | NA | Not provided | 27.513 | -80.346
2808 | CIRL | St. Lucie County | NA | SLC-02 | Street Sweeping | 470 tons/yr collected. | Street Sweeping | Stormwater | Ongoing | Prior to 2013 | NA | 664 | Provided | 299 | Provided | SIRL | NA | 150000 | Provided | 50000 | Provided | County | County - $50,000.00 |  | NA | Not provided | 27.5094 | -80.3972
2809 | CIRL | Town of Indialantic | NA | TI-01 | Education Efforts | Pamphlets, website, and fertilizer ordinance. | Education Efforts | Stormwater | Ongoing | TBD | NA | 144 | Provided | 21 | Provided | A | NA | 0 | NA | 0 | NA | NA | NA - $0.00 |  | NA | Not provided | 28.0839 | -80.5694
2810 | CIRL | North St. Lucie River WCD | NA | NSLR-02 | Invasive Vegetation Removal at Canals 33 and 42 | Mechanical removal of invasive vegetation in canals and surrounding banks. | Aquatic Vegetation Harvesting | In Waterbody | Completed | TBD | Prior to 2013 | 0 | NA | 0 | NA | SIRL | TBD | 0 | TBD | 0 | TBD | Not provided | Not provided - $0.00 |  | NA | Not provided | NULL | NULL
2811 | CIRL | North St. Lucie River WCD | NA | NSLR-01 | C-25 Diversion Structure | Replace previous pump structure with gravity flow control structure. | Control Structure | Stormwater | Completed | TBD | Prior to 2013 | 0 | NA | 0 | NA | SIRL | TBD | 0 | TBD | 0 | TBD | Not provided | Not provided - $0.00 |  | NA | Not provided | NULL | NULL
2812 | CIRL | Melbourne Tillman WCD | NA | MT-11 | Harvesting | Hydrilla harvesting. | Aquatic Vegetation Harvesting | In Waterbody | Completed | TBD | 2016 | 0 | TBD | 0 | TBD | A | 79.55 | 0 | TBD | 0 | TBD | Not provided | Not provided - $0.00 |  | NA | Not provided | NULL | NULL
2813 | CIRL | Melbourne Tillman WCD | NA | MT-10 | C-84 | Not provided. | Stormwater - Biological/ Bacteria Treatment | Stormwater | Completed | TBD | 2016 | 0 | TBD | 0 | TBD | A | 152 | 0 | TBD | 0 | TBD | Not provided | Not provided - $0.00 |  | NA | Not provided | NULL | NULL
2814 | CIRL | Melbourne Tillman WCD | NA | MT-09 | C-62 | Woodchip logs. | Turbidity Reducing Polymers (e.g., Floc logs®) | Stormwater - Nutrient Projects Ineligible for Credit | Completed | TBD | 2016 | 0 | TBD | 0 | TBD | A | 120 | 0 | TBD | 0 | TBD | Not provided | Not provided - $0.00 |  | NA | Not provided | NULL | NULL
2815 | CIRL | Melbourne Tillman WCD | NA | MT-08 | C-47 | Not provided. | Stormwater - Biological/ Bacteria Treatment | Stormwater | Completed | TBD | 2016 | 0 | TBD | 0 | TBD | A | 480 | 0 | TBD | 0 | TBD | Not provided | Not provided - $0.00 |  | NA | Not provided | NULL | NULL
2816 | CIRL | Melbourne Tillman WCD | NA | MT-07 | C-49 Pond | Not provided. | Stormwater - Biological/ Bacteria Treatment | Stormwater | Completed | TBD | 2016 | 0 | TBD | 0 | TBD | A | 238 | 0 | TBD | 0 | TBD | Not provided | Not provided - $0.00 |  | NA | Not provided | NULL | NULL
2817 | CIRL | City of West Melbourne | NA | WM-22 | Inlet Cleaning | Not provided. | BMP Cleanout | Stormwater | Ongoing | TBD | NA | 20 | Provided | 2 | Provided | A | TBD | 0 | TBD | 0 | TBD | Not provided | Not provided - $0.00 |  | NA | Not provided | 28.0688 | -80.6748
2818 | CIRL | St. Lucie County | DEP; SFWMD; IRL National Estuary Program (NEP) | SLC-03 | Paradise Park Stormwater Improvement | Construction of drainage system providing 75 % treatment of first 1-inch runoff. | Dry Detention Pond | Stormwater | Completed | 2007 | 2014 | 171 | Provided | 28 | Provided | SIRL | 168.1 | 10000000 | Provided | 0 | TBD | DEP; SFWMD; IRL NEP | DEP - $225,000; SFWMD - $304,448; IRL NEP - $125,000 |  | LP56020; NA; NA | Not provided; Not provided; Not provided | 27.4722 | -80.3446
2819 | CIRL | Town of Indian River Shores | IRL NEP | IRS-05 | Baffle Box | Installation of baffle box to reduce nutrient loading to lagoon. When this project was first envisioned in 2015, the baffle was a stand alone component. However, with the improvements finished in Project ID 2831, the baffle box is connected to the system | Baffle Boxes- Second Generation | Stormwater | Completed | 2014 | 2015 | 197.4 | Provided | 30.88 | Provided | B | 100.2 | 122103 | Provided | 10000 | Provided | Town; IRL NEP | Town - $0.00; IRL NEP - $0.00 | Y | NA; NA | Not provided; Not provided | 27.6814 | -80.3684
2820 | CIRL | Town of Melbourne Beach | NA | MB-08 | Pelican Key Drainage Improvements - Basin 14 | Not provided. | Baffle Boxes- First Generation | Stormwater | Completed | 2002 | 2002 | 0.08 | Provided | 0.05 | Provided | A | 1.8 | 0 | TBD | 0 | TBD | Not provided | Not provided - $0.00 | Y | NA | Not provided | 28.059 | -80.5613
2821 | CIRL | Town of Melbourne Beach | NA | MB-07 | Anchor Key Drainage Improvements - Basin 16 | Not provided. | Baffle Boxes- First Generation | Stormwater | Completed | 2002 | 2002 | 0.14 | Provided | 0.1 | Provided | A | 3.3 | 0 | TBD | 0 | TBD | Not provided | Not provided - $0.00 | Y | NA | Not provided | 28.058 | -80.5611
2822 | CIRL | Town of Melbourne Beach | NA | MB-06 | Basin 9 - HMGP Flood Water Improvements Project | Not provided. | Grass swales without swale blocks or raised culverts | Stormwater | Completed | 2010 | 2010 | 4.47 | Provided | 0.66 | Provided | A | 1 | 500000 | Provided | 0 | TBD | Not provided | Not provided - $0.00 | Y | NA | Not provided | 28.0635 | -80.5609
2823 | CIRL | Town of Melbourne Beach | NA | MB-05 | Basin 1 - HMGP Flood Water Improvements Project | Not provided. | Grass swales without swale blocks or raised culverts | Stormwater | Completed | 2010 | 2010 | 3.88 | Provided | 0.57 | Provided | A | 0.9 | 500000 | Provided | 0 | TBD | Not provided | Not provided - $0.00 | Y | NA | Not provided | 28.0749 | -80.5655
2824 | CIRL | Town of Melbourne Beach | NA | MB-04 | Basin 1 - Hazard Mitigation Grant Program (HMGP) Flood Water Improvements Project | Not provided. | Baffle Boxes- Second Generation | Stormwater | Completed | 2010 | 2010 | 150.04 | Provided | 17.95 | Provided | A | 83.7 | 500000 | Provided | 0 | TBD | Not provided | Not provided - $0.00 | Y | NA | Not provided | 28.0764 | -80.5657
2825 | CIRL | Town of Melbourne Beach | NA | MB-03 | Basin 8, 9 & 11 Oak Street Pedway - Improvement Project | Not provided. | Grass swales without swale blocks or raised culverts | Stormwater | Completed | 2007 | 2007 | 199.35 | Provided | 29.72 | Provided | A | 45.1 | 146000 | Provided | 0 | TBD | Not provided | Not provided - $0.00 | Y | NA | Not provided | 28.065 | -80.5588
2826 | CIRL | Town of Melbourne Beach | NA | MB-02 | Basin 9 - Oak Street Pedway - Improvement Project | Not provided. | Baffle Boxes- Second Generation | Stormwater | Completed | 2007 | 2007 | 152.16 | Provided | 18.78 | Provided | A | 85.7 | 146000 | Provided | 0 | TBD | Not provided | Not provided - $0.00 | Y | NA | Not provided | 28.0639 | -80.559
2827 | CIRL | St. Lucie County | NA | SLC-10 | Port of Fort Pierce | Stormwater management system. | Stormwater System Rehabilitation | Stormwater - Nutrient Projects Ineligible for Credit | Completed | TBD | 2018 | 0 | NA | 0 | NA | SIRL | TBD | 0 | TBD | 0 | TBD | County | County - $0.00 |  | NA | Not provided | NULL | NULL
2828 | CIRL | Town of Indian River Shores | IRL NEP | IRS-06 | Oyster Reef | 2023 update to cancel this project. Construct an oyster bar reef waterside of Indian and Seminole Lanes. | Creating/ Enhancing Oyster Reefs | Stormwater - Nutrient Projects Ineligible for Credit | Canceled | NA | NA | 0 | NA | 0 | NA | B | 0 | 0 | NA | 0 | NA | IRL NEP; Town | IRL NEP - $0.00; Town - $0.00 | N | NA; NA | Not provided; Not provided | 27.6814 | -80.3687
2829 | CIRL | Melbourne Tillman WCD | NA | MT-05 | Windmill Aeration | Not provided. | Stormwater Aeration System | Stormwater - Nutrient Projects Ineligible for Credit | Completed | 2022 | 2022 | 0 | NA | 0 | NA | A | 516 | 0 | TBD | 0 | TBD | User Fees | User Fees - $0.00 | Y | NA | NA | 27.9988 | -80.6719
2830 | CIRL | Town of Indian River Shores | DEP; IRLC; SJRWMD | IRS-04 | Pebble Bay Estates Inlet Basket Retrofit | Retrofit inlet baskets on four catch basins in Pebble Bay Estates. | Catch Basin Inserts/Inlet Filter Cleanout | Stormwater | Underway | 2022 | 2024 | 0 | TBD | 0 | TBD | B | 30.82 | 0 | TBD | 5000 | Provided | DEP; Town; SJRWMD | DEP - $0.00; Town - $0.00; SJRWMD - $0.00 | Y | TBD; NA; NA | NA; Not provided; NA | 27.676 | -80.3678
2831 | CIRL | Town of Indian River Shores | SJRWMD | IRS-03 | Inlet Baskets, Stormwater Design, and Dredging of Indian/Seminole Lane Stormwater Drainage Canal | Removal of accumulated muck that will reduce nutrient loading in the drainage canal. Added addl stormH2O inlets and filter baskets that lead to the baffle box. | Catch Basin Inserts/Inlet Filter Cleanout | Stormwater | Ongoing | 2021 | 2022 | 371 | Provided | 193 | Provided | B | 100.2 | 425818 | Provided | 0 | TBD | Town; SJRWMD | Town - $191,000.00; SJRWMD - $234,818.00 | Y | NA; NA | Not provided; NA | 27.6814 | -80.3684
2832 | CIRL | Town of Indian River Shores | DEP | IRS-02 | Hurricane Evacuation Stormwater Improvements | Stormwater improvements including exfiltration, polyacrylamide (PAM) blocks, dry retention, swales, and stormwater reuse line. | BMP Treatment Train | Stormwater | Completed | 2018 | 2021 | 429.75 | Provided | 82.6 | Provided | B | 6.6 | 1470000 | Provided | 10000 | Provided | DEP; Town of Indian River Shores; Johns Island Water Management; DEM | DEP - $550,000.00; Town of Indian River Shores - $637,500.00; Johns Island Water Management - $0.00; DEM - $0.00 | Y | NS036; NA; NA; NA | NA; NA; NA; NA | 27.7006 | -80.4658
2833 | CIRL | Town of Indian River Shores | DEP; Indian River County; IRL NEP | IRS-01 | Public Education | Implement FYN Program; adopted fertilizer, landscape, and irrigation ordinances; public website; and inspection of illicit discharges. | Education Efforts | Stormwater | Ongoing | 2018 | NA | 1051.5 | Provided | 158.3 | Provided | B | 0 | 25000 | Provided | 5000 | Provided | IRL NEP; Town | IRL NEP - $0.00; Town - $5,000.00 | Y | NA; NA | Not provided; Not provided | 27.709 | -80.3853
2834 | CIRL | Town of Indialantic | NA | TI-05 | Lily Park | Not provided. | On-line Retention BMPs | Stormwater | Planned | TBD | 2018 | 0 | TBD | 0 | TBD | A | 0 | 0 | TBD | 0 | TBD | TBD | TBD - $0.00 | Y | NA | Not provided | 28.0866 | -80.5743
2835 | CIRL | Town of Indialantic | NA | TI-04 | Street Sweeping | Not provided. | Street Sweeping | Stormwater | Ongoing | 2013 | NA | 28 | Provided | 18 | Provided | A | 0 | 0 | TBD | 0 | TBD | Not provided | Not provided - $0.00 | Y | NA | Not provided | 28.0839 | -80.5694
2836 | CIRL | Town of Indialantic | NA | TI-03 | Drainage Inlet Cleaning | Not provided. | BMP Cleanout | Stormwater | Ongoing | 2013 | NA | 0 | TBD | 0 | TBD | A | 0 | 0 | TBD | 0 | TBD | Not provided | Not provided - $0.00 | Y | NA | Not provided | 28.0839 | -80.5694
2837 | CIRL | Town of Indialantic | NA | TI-02 | Swale Construction | Not provided. | Grass swales without swale blocks or raised culverts | Stormwater | Underway | TBD | TBD | 12 | Provided | 2 | Provided | A | TBD | 0 | TBD | 0 | TBD | Not provided | Not provided - $0.00 |  | NA | Not provided | 28.0903 | -80.5711
2838 | CIRL | Town of Melbourne Beach | NA | MB-01 | Basin 9 - Oak Street Pedway | Not provided. | Exfiltration Trench | Stormwater | Completed | 2007 | 2007 | 115.27 | Provided | 17.67 | Provided | A | 13.1 | 146000 | Provided | 0 | TBD | Not provided | Not provided - $0.00 | Y | NA | Not provided | 28.0635 | -80.5587
2839 | CIRL | Brevard County | DEP | BC-16 | 430 Riverview | Upgraded a 1st generation to a 2nd generation baffle box by adding the nutrient separating screen. | Baffle Boxes- Second Generation | Stormwater | Completed | TBD | 2015 | 13 | Provided | 2 | Provided | A | 7.55 | 30508 | Provided | 2140 | Provided | DEP | DEP - $275,000.00 |  | S0648 | Not provided | 28.0581 | -80.5636
2840 | CIRL | City of Fellsmere | NA | F-03 | City Hall/Orange Street Project | Not provided. | Wet Detention Pond | Stormwater | Completed | TBD | 2018 | 4 | Provided | 1 | Provided | SEB | 7.6 | 0 | TBD | 0 | TBD | Not provided | Not provided - $0.00 |  | NA | Not provided | 27.7666 | -80.603
2841 | CIRL | City of West Melbourne | NA | WM-24 | Manchester Lakes | Not provided. | Wet Detention Pond | Stormwater | Completed | TBD | 2016 | 0 | TBD | 0 | TBD | A | 133.02 | 0 | TBD | 0 | TBD | Private | Private - $0.00 |  | NA | Not provided | NULL | NULL
2842 | CIRL | City of Fellsmere | Fellsmere WCD | F-01 | State Street Improvements and Stormwater Lake Project | Not provided. | Wet Detention Pond | Stormwater | Completed | TBD | Prior to 2013 | 78 | Provided | 22 | Provided | SEB | 49.6 | 0 | TBD | 0 | TBD | Not provided | Not provided - $0.00 |  | NA | Not provided | 27.7754 | -80.5903
2843 | CIRL | Brevard County | SOIRL | BC-21 | Kingsmill Aurora Phase II | Construction of a 5-acre pond with weirs, drop structures, etc. WRONG Sub lagoon. | Wet Detention Pond | Stormwater | Canceled | NA | NA | 0 | NA | 0 | NA | A | 1212.8 | 990000 | Provided | 0 | NA | TBD | TBD - $0.00 |  | NA | Not provided | 28.135 | -80.67
2844 | CIRL | Brevard County | DEP | BC-20 | Multiple Ditch Outfall Denitrification D3 | Providing base flow/groundwater treatment in 20 open drainage basins. Each Project will have its own number. Replaced with individual basin projects. | Denitrification Walls | Stormwater | Canceled | NA | NA | 0 | NA | 0 | NA | A | NA | 0 | NA | 0 | NA | NA | NA - $0.00 |  | NA | NA | 28.0168 | -80.5727
2845 | CIRL | Brevard County | DEP | BC-19 | Turkey Creek Dredging | 230,000 cubic yards of material collected. | Muck Removal/Restoration Dredging | In Waterbody | Completed | TBD | 2017 | 0 | TBD | 0 | TBD | A | NA | 1545522 | Provided | 0 | TBD | DEP | DEP - $0.00 |  | S0714 | Not provided | NULL | NULL
2846 | CIRL | City of Melbourne | NA | MEL-05 | South Croton Baffle Box | Dry retention and baffle box. | BMP Treatment Train | Stormwater | Canceled | NA | NA | 0 | NA | 0 | NA | A | NA | 0 | NA | 0 | NA | NA | NA - $0.00 |  | NA | Not provided | NULL | NULL
2847 | CIRL | Brevard County | SJRWMD | BC-17 | C-1 Rediversion | This project is designed to help restore the natural drainage flow from the west side of Palm Bay back to the St. Johns River. | Hydrologic Restoration | Stormwater | Completed | TBD | 2015 | 35565 | Provided | 2038 | Provided | A | 62454 | 531051 | Provided | 0 | TBD | DEP; SJRWMD | DEP - $0.00; SJRWMD - $0.00 |  | S0652; NA | Not provided; Not provided | 27.9973 | -80.6927
2848 | CIRL | City of Fellsmere | NA | F-07 | Solid Waste Transfer Station | Not provided. | Wet Detention Pond | Stormwater | Completed | TBD | 2008 | 0 | Provided | 0 | Provided | SEB | 5.1 | 0 | TBD | 0 | TBD | Not provided | Not provided - $0.00 |  | NA | Not provided | 27.7683 | -80.5831
2849 | CIRL | Brevard County | DEP | BC-15 | Corey Road at Hall | Upgraded a 1st generation to a 2nd generation baffle box by adding the nutrient separating screen. | Baffle Boxes- Second Generation | Stormwater | Completed | TBD | 2015 | 83 | Provided | 9 | Provided | A | 51.8 | 12507 | Provided | 2140 | Provided | DEP | DEP - $275,000.00 |  | S0648 | Not provided | 27.9885 | -80.5878
2850 | CIRL | Brevard County | City of Melbourne | BC-14 | Fountainhead | 982,300 lbs of vegetation removed using 113 dump trucks. | Aquatic Vegetation Harvesting | In Waterbody | Completed | TBD | 2013 | 890 | Provided | 273 | Provided | A | 235 | 39274 | Provided | 0 | TBD | Not provided | Not provided - $0.00 |  | NA | Not provided | 28.1207 | -80.6688
2851 | CIRL | Brevard County | DEP | BC-13 | Wheeler Flemming Grant | Construction of a wet detention pond that will help remove nitrogen and phosphorus from the stormwater adjacent to Fleming Grant Road in southeastern Brevard County. | Wet Detention Pond | Stormwater | Completed | TBD | 2016 | 553 | Provided | 182 | Provided | SEB | 134.4 | 645073 | Provided | 2000 | Provided | DEP | DEP - $591,081.00 |  | G0396 | Not provided | 27.8709 | -80.5204
2852 | CIRL | Brevard County | NA | BC-12 | Church Street Pond MAPS | Installation of a floating vegetated island in an existing stormwater retention pond to provide additional nutrient removal. | Floating Islands/ Managed Aquatic Plant Systems (MAPS) | Stormwater | Completed | TBD | 2010 | 135 | Provided | 21 | Provided | SEB | 172.1 | 4212 | Provided | 2106 | Provided | NA | NA - $0.00 |  | NA | Not provided | 27.8638 | -80.5001
2853 | CIRL | Brevard County | NA | BC-11 | Mockingbird Pond | Installation of a floating vegetated island in an existing stormwater retention pond to provide additional nutrient removal. | Floating Islands/ Managed Aquatic Plant Systems (MAPS) | Stormwater | Completed | TBD | 2017 | 23 | Provided | 3 | Provided | SEB | 26.7 | 10923 | Provided | 1350 | Provided | DEP | DEP - $0.00 |  | G0430 | Not provided | 27.8389 | -80.5114
2854 | CIRL | Brevard County | NA | BC-10 | Micco B | Not provided. | Dry Detention Pond | Stormwater | Canceled | NA | NA | 41 | Provided | 6 | Provided | SEB | NA | 0 | NA | 0 | NA | Not provided | Not provided - $0.00 |  | Not provided | Not provided | 27.8634 | -80.4943
2855 | CIRL | Brevard County | NA | BC-18 | Baffle Box/Sediment Trap Cleaning | Increasing cleanout frequency to quarterly. | BMP Cleanout | Stormwater | Ongoing | TBD | NA | 1 | Provided | 1 | Provided | A | NA | 0 | TBD | 0 | TBD | Not provided | Not provided - $0.00 |  | NA | Not provided | 28.0106 | -80.6269
2856 | CIRL | City of Fellsmere | NA | F-14 | Road Culverts, Stormwater Conveyance, and Paving | Reconstruct road culverts, stormwater conveyance, paving. | Grass swales without swale blocks or raised culverts | Stormwater | Planned | TBD | TBD | 0 | TBD | 0 | TBD | SEB | TBD | 13000000 | Provided | 0 | TBD | City; Grants | City - $0.00; Grants - $0.00 |  | NA; NA | Not provided; Not provided | 27.7678 | -80.5959
2857 | CIRL | City of Melbourne | NA | MEL-04 | Participation in FYN | Participation in FYN Program. Credited in MEL-02. | Education Efforts | Stormwater | Canceled | NA | NA | 0 | NA | 0 | NA | A | NA | 0 | NA | 0 | NA | NA | NA - $0.00 |  | NA | Not provided | 28.1155 | -80.6822
2858 | CIRL | City of Melbourne | NA | MEL-03 | Street Sweeping | Street sweeping in the basin and debris removal. | Street Sweeping | Stormwater | Ongoing | 2013 | NA | 378 | Provided | 187 | Provided | A | NA | 0 | Provided | 87500 | Provided | City | City - $0.00 |  | NA | NA | 28.1155 | -80.6822
2859 | CIRL | City of Melbourne | NA | MEL-02 | Education Efforts | Irrigation, fertilizer, pet waste management, and landscaping ordinances; pamphlets, presentations, website, illicit discharge program. | Education Efforts | Stormwater | Ongoing | TBD | NA | 3795 | Provided | 543 | Provided | A | NA | 0 | NA | 0 | NA | City | City - $0.00 |  | NA | Not provided | 28.1155 | -80.6822
2860 | CIRL | City of Melbourne | NA | MEL-01 | Fee & Apollo Drainage Improvements | No treatment is provided within the existing development; completely a water quality addition. | Wet Detention Pond | Stormwater | Completed | 2011 | 2011 | 28 | Provided | 40 | Provided | A | 77 | 525161 | Provided | 0 | TBD | City | City - $525,161.00 |  | NA | Not provided | 28.0823 | -80.6177
2861 | CIRL | City of Fort Pierce | NA | FP-07 | Education Efforts | Stormwater education shows, pamphlets, presentations, storm drain stenciling, Illicit Discharge Program, and adopted fertilizer ordinance. | Education Efforts | Stormwater | Ongoing | TBD | NA | 93 | Provided | 15 | Provided | SIRL | NA | 0 | NA | 0 | NA | NA | NA - $0.00 |  | NA | Not provided | NULL | NULL
2862 | CIRL | City of Fort Pierce | NA | FP-05 | Street Sweeping | 6,599 cubic yards of material. | Street Sweeping | Stormwater | Ongoing | TBD | NA | 774 | Provided | 421 | Provided | SIRL | NA | 0 | TBD | 0 | TBD | Not provided | Not provided - $0.00 |  | NA | Not provided | NULL | NULL
2863 | CIRL | City of West Melbourne | NA | WM-11 | Crystal Lakes | Not provided. | Wet Detention Pond | Stormwater | Completed | TBD | 2009 | 11 | Provided | 7 | Provided | A | 91 | 0 | TBD | 0 | TBD | Not provided | Not provided - $0.00 |  | NA | Not provided | 28.055 | -80.6763
2864 | CIRL | City of Fellsmere | NA | F-15 | Micro system basins | Construct micro system basins for stormwater treatment. | BMP Treatment Train | Stormwater | Planned | TBD | TBD | 0 | TBD | 0 | TBD | SEB | TBD | 1000000 | Provided | 0 | TBD | City; Grants | City - $0.00; Grants - $0.00 |  | NA; NA | Not provided; Not provided | NULL | NULL
2865 | CIRL | City of Fellsmere | Fellsmere WCD | F-05 | Grace Meadows Subdivision | Not provided. | Wet Detention Pond | Stormwater | Completed | TBD | 2009 | 4 | Provided | 2 | Provided | SEB | 18.3 | 0 | TBD | 0 | TBD | Not provided | Not provided - $0.00 |  | NA | Not provided | 27.7771 | -80.5866
2866 | CIRL | City of Fellsmere | NA | F-13 | Additional Regional Treatment | Lake or treatment train system (additional 40 acres required). | Wet Detention Pond | Stormwater | Planned | TBD | TBD | 0 | TBD | 0 | TBD | SEB | 220 | 2080000 | Provided | 50000 | Provided | City; Grants | City - $0.00; Grants - $0.00 |  | NA; NA | Not provided; Not provided | 27.7666 | -80.6031
2867 | CIRL | City of Fellsmere | NA | F-12 | Stormwater Greenway | Convert unused rights-of-way into stormwater greenways. | Bioswales | Stormwater | Planned | TBD | TBD | 0 | TBD | 0 | TBD | SEB | 220 | 1750000 | Provided | 30000 | Provided | City; Grants | City - $0.00; Grants - $0.00 |  | NA; NA | Not provided; Not provided | 27.7648 | -80.601
2868 | CIRL | City of Fellsmere | NA | F-11 | Alleyway Grading | Convert alleyway system into stormwater treatment system. | Grass swales without swale blocks or raised culverts | Stormwater | Planned | TBD | TBD | 0 | TBD | 0 | TBD | SEB | 640 | 1260000 | Provided | 20000 | Provided | City; Grants | City - $0.00; Grants - $0.00 |  | NA; NA | Not provided; Not provided | 27.7655 | -80.6007
2869 | CIRL | City of Fellsmere | DEP | F-10 | South Regional Lake | Created wetland flow through system. | BMP Treatment Train | Stormwater | Underway | 2021 | 2022 | 3025 | Provided | 797 | Provided | SEB | 450 | 787187 | Provided | 5000 | Provided | DEP 319 | DEP 319 - $600,000.00 |  | NA | NA | 27.7608 | -80.5877
2870 | CIRL | City of Fellsmere | SJRWMD; Property Owner | F-09 | North Regional Lake | Not provided. | Wet Detention Pond | Stormwater | Completed | TBD | 2017 | 1512 | Provided | 456 | Provided | SEB | 22 | 615000 | Provided | 10000 | Provided | SJRWMD | SJRWMD - $500,000.00 |  | NA | Not provided | 27.7714 | -80.5906
2871 | CIRL | City of Fellsmere | NA | F-08 | Fertilizer Ordinance | Ordinance. | Regulations, Ordinances, and Guidelines | Stormwater | Ongoing | TBD | NA | 53 | Provided | 8 | Provided | SEB | NA | 0 | NA | 0 | NA | NA | NA - $0.00 |  | NA | Not provided | 27.7132 | -80.5629
2872 | CIRL | Brevard County | DEP | BC-07 | Valkaria Lakes | Converted borrow pits into detention ponds for stormwater treatment. | Wet Detention Pond | Stormwater | Completed | TBD | 2014 | 1132 | Provided | 256 | Provided | A | 457.7 | 261000 | Provided | 0 | TBD | DEP; County | DEP - $144,598.00; County - $0.00 |  | G0249; NA | Not provided; Not provided | 27.9442 | -80.5987
2873 | CIRL | City of Fellsmere | NA | F-16 | Stormwater data inventory | Develop stormwater data inventory system. | Study | Nutrient Studies, Monitoring, and Enhanced Education - Ineligible for Credit | Completed | TBD | 2018 | 0 | NA | 0 | NA | SEB | NA | 15000 | Provided | 0 | NA | City Stormwater Fund | City Stormwater Fund - $15,000.00 |  | NA | Not provided | NULL | NULL
2875 | CIRL | Brevard County | NA | BC-09 | Micco I | Exfiltration and denitrification. | BMP Treatment Train | Stormwater | Completed | 2013 | 2016 | 40 | Provided | 6 | Provided | SEB | 52 | 175599 | Provided | 1000 | Provided | DEP | DEP - $355,304.00 |  | G0358 | NA | 27.8476 | -80.4988
2893 | CIRL | City of Fellsmere | NA | F-04 | Sunrise Apartments Phase 1 & 2 | Not provided. | Wet Detention Pond | Stormwater | Completed | TBD | 2009 | 12 | Provided | 4 | Provided | SEB | 36.2 | 0 | TBD | 0 | TBD | Not provided | Not provided - $0.00 |  | NA | Not provided | 27.7701 | -80.589
2894 | CIRL | Brevard County | NA | BC-06 | Street Sweeping | Remove debris from 786 linear feet of curb street throughout the county. | Street Sweeping | Stormwater | Ongoing | TBD | NA | 55 | Provided | 35 | Provided | A | NA | 0 | NA | 147076.32 | Provided | NA | NA - $0.00 |  | NA | Not provided | 28.0106 | -80.6269
2895 | CIRL | Fellsmere WCD | NA | FWCD-06 | Fellsmere WCD Mechanical Canal Maintenance | Canal cleaning/maintenance. | Stormwater System Rehabilitation | Stormwater - Nutrient Projects Ineligible for Credit | Ongoing | TBD | NA | 0 | NA | 0 | NA | SEB | NA | 0 | TBD | 0 | TBD | Fellsmere WCD | Fellsmere WCD - $0.00 |  | NA | NA | 27.788 | -80.615
2901 | CIRL | Brevard County | SJRWMD | BC-08 | Wheeler Properties (Sebastian River Improvements) | Wet detention pond and wetland enhancement. | Wet Detention Pond | Stormwater | Completed | TBD | 2012 | 0 | TBD | 0 | TBD | SEB | 16403.5 | 3500000 | Provided | 2000 | Provided | DEP | DEP - $0.00 |  | S0436 | Not provided | 27.8851 | -80.5927
2910 | CIRL | City of Palm Bay | NA | PB-39 | Goode Park | N/A. | Baffle Boxes- First Generation | Stormwater | Canceled | NA | NA | 0 | NA | 0 | NA | A | NA | 0 | NA | 0 | NA | NA | NA - $0.00 |  | NA | Not provided | NULL | NULL
2911 | CIRL | City of Palm Bay | NA | PB-31 | Port Malabar Drainage Improvements Central | Modification of existing drainage system redesigned to promote infiltration of stormwater runoff. The system has perforated piping, baffles, and infiltration trenches to encourage percolation. | Exfiltration Trench | Stormwater | Completed | TBD | 2013 | 12 | Provided | 2 | Provided | A | 11.84 | 0 | TBD | 0 | TBD | Not provided | Not provided - $0.00 |  | NA | Not provided | 28.023 | -80.5749
2912 | CIRL | City of Sebastian | NA | SEB-01 | Main Street/Indian River Drive Improvements | Not provided. | Dry Detention Pond | Stormwater | Completed | TBD | 2009 | 6 | Provided | 1 | Provided | SEB | 5.6 | 0 | TBD | 0 | TBD | Not provided | Not provided - $0.00 |  | NA | Not provided | 27.8174 | -80.4698
2913 | CIRL | City of Palm Bay | NA | PB-45 | Basin 1 Drainage Improvements Phase 2B Victoria Pond (West of U.S. 1) | Baffle box and upflow filter. | BMP Treatment Train | Stormwater | Planned | TBD | 2019 | 0 | TBD | 0 | TBD | A | 175 | 0 | TBD | 0 | TBD | TBD | TBD - $0.00 |  | NA | Not provided | 28.061 | -80.596
2914 | CIRL | City of Palm Bay | NA | PB-44 | Basin 3 Bayfront Community SW Improvements (Koske Pond Phases 2 and 3) | Expansion of wet pond. | Wet Detention Pond | Stormwater | Planned | TBD | 2019 | 0 | TBD | 0 | TBD | A | TBD | 0 | TBD | 200 | Provided | TBD | TBD - $0.00 |  | NA | Not provided | 28.039 | -80.585
2915 | CIRL | City of Palm Bay | Brevard County; Brevard Zoo | PB-43 | Bayfront/Palm Bay Living Shoreline at Turkey Creek | Installation of oyster mats and plantings to uptake nutrients from sheet flow. | Creating/ Enhancing Living Shoreline | Stormwater | Canceled | 2018 | 2019 | 0 | NA | 0 | NA | A | NA | 113000 | Provided | 0 | NA | Brevard County | Brevard County - $113,000.00 |  | NA | Not provided | 28.036 | -80.582
2916 | CIRL | City of Palm Bay | NA | PB-42 | Unit 48 Drainage Improvements - Emerson | Expansion of wet detention system and adjustment of control structures. | Wet Detention Pond | Stormwater | Planned | TBD | 2019 | 0 | TBD | 0 | TBD | A | TBD | 0 | TBD | 0 | TBD | City | City - $0.00 |  | NA | Not provided | 28.03 | -80.691
2917 | CIRL | City of Sebastian | NA | SEB-03 | T-Hangar Development/Access Roads | Not provided. | Dry Detention Pond | Stormwater | Completed | TBD | 2004 | 2 | Provided | 0 | Provided | SEB | 2.2 | 0 | TBD | 0 | TBD | Not provided | Not provided - $0.00 |  | NA | Not provided | 27.8124 | -80.5012
2918 | CIRL | City of Palm Bay | NA | PB-40 | Florin Pond | N/A. | Baffle Boxes- First Generation | Stormwater | Canceled | NA | NA | 0 | NA | 0 | NA | A | NA | 0 | NA | 0 | NA | NA | NA - $0.00 |  | NA | Not provided | NULL | NULL
2919 | CIRL | City of Sebastian | NA | SEB-04 | Louisiana Avenue Improvements Projects | Not provided. | Dry Detention Pond | Stormwater | Completed | TBD | 2004 | 3 | Provided | 0 | Provided | SEB | 2.6 | 0 | TBD | 0 | TBD | Not provided | Not provided - $0.00 |  | NA | Not provided | NULL | NULL
2920 | CIRL | City of Palm Bay | NA | PB-38 | Victoria Pond | N/A. | Baffle Boxes- First Generation | Stormwater | Canceled | NA | NA | 0 | NA | 0 | NA | A | NA | 0 | NA | 0 | NA | NA | NA - $0.00 |  | NA | Not provided | NULL | NULL
2921 | CIRL | City of Palm Bay | NA | PB-37 | Norwood Baffle Box Retrofit | N/A. | Baffle Boxes- First Generation | Stormwater | Canceled | NA | NA | 0 | NA | 0 | NA | A | NA | 0 | NA | 0 | NA | NA | NA - $0.00 |  | NA | Not provided | NULL | NULL
2922 | CIRL | City of Palm Bay | NA | PB-35 | Education Efforts | FYN, ordinances, pamphlets, PSAs, website, illicit discharge program. | Education Efforts | Stormwater | Ongoing | TBD | NA | 185 | Provided | 25 | Provided | SEB | NA | 0 | NA | 0 | NA | NA | NA - $0.00 |  | NA | Not provided | NULL | NULL
2923 | CIRL | City of Fellsmere | NA | F-02 | Senior League Field Park Improvements | Not provided. | Wet Detention Pond | Stormwater | Completed | TBD | 2008 | 4 | Provided | 1 | Provided | SEB | 11.5 | 0 | TBD | 0 | TBD | Not provided | Not provided - $0.00 |  | NA | Not provided | 27.7583 | -80.6077
2924 | CIRL | City of Palm Bay | SJRWMD; DEP | PB-34 | Stormwater Treatment at City Marina | Baffle box, modular wetlands, and upward filter. | BMP Treatment Train | Stormwater | Planned | TBD | TBD | 0 | TBD | 0 | TBD | A | TBD | 890050 | Provided | 0 | TBD | SJRWMD; DEP | SJRWMD - $0.00; DEP - $0.00 |  | NA; LP05073 | Not provided; Not provided | NULL | NULL
2925 | CIRL | City of Melbourne | NA | MEL-06 | Southwest Park Improvements near Florida Avenue | Installation of baffle box along with pipe replacement. | Baffle Boxes- Second Generation with Media | Stormwater | Completed | 2016 | 2017 | 299 | Provided | 64 | Provided | A | 48 | 582152.62 | Provided | 0 | TBD | City | City - $582,153.00 |  | NA | NA | 28.0555 | -80.6257
2926 | CIRL | City of Palm Bay | NA | PB-32 | Kingswood Drainage Pond | Modification and expansion of existing drainage pond to provide additional stormwater capacity, attenuation, and treatment. | Dry Detention Pond | Stormwater | Completed | TBD | 2015 | 61 | Provided | 8 | Provided | A | 62.42 | 0 | TBD | 0 | TBD | Not provided | Not provided - $0.00 |  | NA | Not provided | 28.0555 | -80.5918
2927 | CIRL | City of Palm Bay | NA | PB-41 | Turkey Creek Shoreline Restoration | Bayfront shoreline restoration to place fill addressing hurricane erosion damage from 2016 and 2017. | Shoreline Stabilization | Stormwater | Completed | 2018 | 2018 | 0 | TBD | 0 | TBD | A | TBD | 180000 | Provided | 0 | TBD | DEO; City | DEO - $177,300.00; City - $2,700.00 |  | NA; NA | Not provided; Not provided | 28.036 | -80.582
2928 | CIRL | City of Sebastian | NA | SEB-12 | Presidential Street | Installed (2) 2nd generation baffle boxes with bold and gold media filters as outfalls into the IRL. The two locations can be considered the Cleveland Street and Washington Street Baffle Boxes. | Baffle Boxes- Second Generation | Stormwater | Completed | 2014 | 2016 | 737.4 | Provided | 97.4 | Provided | SEB | 66.9 | 0 | TBD | 0 | TBD | Not provided | Not provided - $0.00 | Y | NA | Not provided | 27.8137 | -80.4662
2929 | CIRL | City of West Melbourne | NA | WM-10 | Hammock Landing | Not provided. | Wet Detention Pond | Stormwater | Completed | TBD | 2009 | 5 | Provided | 2 | Provided | A | 76.1 | 0 | TBD | 0 | TBD | Not provided | Not provided - $0.00 |  | NA | Not provided | 28.0376 | -80.6635
2930 | CIRL | City of West Melbourne | NA | WM-09 | Coastal Commerce | Not provided. | Wet Detention Pond | Stormwater | Completed | TBD | 2009 | 12 | Provided | 5 | Provided | A | 59.9 | 0 | TBD | 0 | TBD | Not provided | Not provided - $0.00 |  | NA | Not provided | 28.0756 | -80.7031
2931 | CIRL | City of West Melbourne | NA | WM-08 | Lynnwood | Not provided. | Wet Detention Pond | Stormwater | Completed | TBD | 2006 | 3 | Provided | 1 | Provided | A | 28.3 | 0 | TBD | 0 | TBD | Not provided | Not provided - $0.00 |  | NA | Not provided | 28.0553 | -80.6556
2932 | CIRL | City of West Melbourne | NA | WM-07 | Cypress/Creek Imagine Schools | Not provided. | Wet Detention Pond | Stormwater | Completed | TBD | 2009 | 32 | Provided | 4 | Provided | A | 72 | 0 | TBD | 0 | TBD | Not provided | Not provided - $0.00 |  | NA | Not provided | 28.0407 | -80.6498
2933 | CIRL | City of Sebastian | NA | SEB-16 | Stormwater Park | SW Treatment Facility. A pump system that brings water from all of the City's canals into this park and moves it between a series of detention ponds and wetlands. Project site is 166.1 acres, but treats all of watersheds feeding into the canal system. | Stormwater Treatment Areas (STAs) | Stormwater | Completed | 2011 | 2013 | 0 | TBD | 0 | TBD | SEB | 166.1 | 0 | TBD | 0 | TBD | Not provided | Not provided - $0.00 | Y | NA | Not provided | 27.7736 | -80.4742
2934 | CIRL | City of Sebastian | NA | SEB-15 | Collier Canal Dredge | Not provided. | Muck Removal/Restoration Dredging | In Waterbody | Canceled | NA | NA | 0 | NA | 0 | NA | SEB | 22 | 0 | NA | 0 | NA | Not provided | Not provided - $0.00 |  | NA | Not provided | NULL | NULL
2935 | CIRL | City of Sebastian | NA | SEB-02 | Main Street 4 | Not provided. | Dry Detention Pond | Stormwater | Canceled | NA | NA | 0 | NA | 0 | NA | SEB | NA | 0 | NA | 0 | NA | NA | NA - $0.00 |  | NA | Not provided | NULL | NULL
2936 | CIRL | City of Sebastian | NA | SEB-13 | Powerline Road | Not provided. | Baffle Boxes- First Generation | Stormwater | Completed | TBD | 2014 | 0 | TBD | 0 | TBD | SEB | 2 | 0 | TBD | 0 | TBD | Not provided | Not provided - $0.00 |  | NA | Not provided | NULL | NULL
2937 | CIRL | City of Palm Bay | DEP | PB-33 | Basin 3 Bayfront Community SW Improvements (Koske Pond Phase 1) | Baffle box, modular wetlands, and upward filter. | BMP Treatment Train | Stormwater | Completed | TBD | 2017 | 0 | TBD | 0 | TBD | A | TBD | 500000 | Provided | 0 | TBD | DEP | DEP - $500,000.00 |  | S0801 | Not provided | 28.039 | -80.585
2938 | CIRL | City of Sebastian | NA | SEB-11 | Airport Drive | Not provided. | Baffle Boxes- First Generation | Stormwater | Canceled | NA | NA | 0 | NA | 0 | NA | SEB | NA | 0 | NA | 0 | NA | NA | NA - $0.00 |  | NA | Not provided | NULL | NULL
2939 | CIRL | City of Sebastian | NA | SEB-10 | Education & Outreach | Fertilizer Ordinance, FYN, irrigation, etc. | Education Efforts | Stormwater | Ongoing | 2013 | NA | 3245.6 | Provided | 467.3 | Provided | SEB | 0 | 0 | NA | 0 | NA | NA | NA - $0.00 | Y | NA | Not provided | 27.8183 | -80.503
2940 | CIRL | City of Sebastian | NA | SEB-09 | Schumann Park Improvements | Not provided. | Dry Detention Pond | Stormwater | Completed | TBD | 2009 | 4 | Provided | 1 | Provided | SEB | 4.1 | 0 | TBD | 0 | TBD | Not provided | Not provided - $0.00 |  | NA | Not provided | 27.7791 | -80.4663
2941 | CIRL | City of Sebastian | DEP | SEB-08 | Collier Canal Stormwater Retrofit | Not provided. | Wet Detention Pond | Stormwater | Completed | TBD | 2010 | 1655 | Provided | 444 | Provided | SEB | 531.6 | 0 | TBD | 0 | TBD | DEP | DEP - $0.00 |  | G0235 | Not provided | 27.7962 | -80.491
2942 | CIRL | City of Sebastian | DEP | SEB-07 | Periwinkle Drive Stormwater | Not provided. | Wet Detention Pond | Stormwater | Completed | TBD | 2008 | 5 | Provided | 1 | Provided | SEB | 47.5 | 0 | TBD | 0 | TBD | DEP | DEP - $0.00 |  | G0200 | Not provided | 27.7568 | -80.4803
2943 | CIRL | City of Sebastian | NA | SEB-06 | Indian River Drive & Davis Street Baffle Box | Not provided. | Baffle Boxes- First Generation | Stormwater | Completed | TBD | 2009 | 1 | Provided | 1 | Provided | SEB | 21.8 | 0 | TBD | 0 | TBD | Not provided | Not provided - $0.00 |  | NA | Not provided | 27.8263 | -80.4742
2944 | CIRL | City of Sebastian | NA | SEB-05 | Twin Ditches Stormwater Retrofit | Not provided. | Wet Detention Pond | Stormwater | Completed | TBD | 2007 | 241 | Provided | 127 | Provided | SEB | 176.6 | 0 | TBD | 0 | TBD | Not provided | Not provided - $0.00 |  | NA | Not provided | 27.8082 | -80.4854
2945 | CIRL | City of Sebastian | NA | SEB-14 | STEP Septic System | Not provided. | Onsite Sewage Treatment and Disposal System (OSTDS) Enhancement | Wastewater | Canceled | NA | NA | 0 | NA | 0 | NA | SEB | NA | 0 | NA | 0 | NA | NA | NA - $0.00 |  | NA | Not provided | NULL | NULL
2946 | CIRL | City of Palm Bay | NA | PB-11 | Powell's Subdivision Paving & Drainage Improvements | Not provided. | Wet Detention Pond | Stormwater | Completed | TBD | 2000 | 176 | Provided | 82 | Provided | A | 123.557 | 147478 | Provided | 0 | TBD | Not provided | Not provided - $0.00 |  | NA | Not provided | 28.0536 | -80.6008
2947 | CIRL | City of Palm Bay | NA | PB-13 | Mandarin Ditch (South) | Not provided. | Grass swales without swale blocks or raised culverts | Stormwater | Completed | TBD | 2006 | 213 | Provided | 30 | Provided | A | 73.04 | 308797 | Provided | 0 | TBD | Not provided | Not provided - $0.00 |  | NA | Not provided | 28.0242 | -80.5961
2948 | CIRL | City of Palm Bay | NA | PB-01 | Basin 11 | Not provided. | Muck Removal/Restoration Dredging | In Waterbody | Completed | TBD | 2009 | 0 | TBD | 0 | TBD | A | TBD | 1866695 | Provided | 0 | TBD | Not provided | Not provided - $0.00 |  | NA | Not provided | NULL | NULL
2949 | CIRL | City of Palm Bay | NA | PB-02 | Chace Lane Pond Modifications | Not provided. | Dry Detention Pond | Stormwater | Completed | TBD | 2001 | 78 | Provided | 11 | Provided | A | 91.1934 | 20290 | Provided | 0 | TBD | Not provided | Not provided - $0.00 |  | NA | Not provided | 28.0208 | -80.5879
2950 | CIRL | City of Palm Bay | NA | PB-03 | Glenham Drive Sidewalks Improvements | Not provided. | Dry Detention Pond | Stormwater | Completed | TBD | 2014 | 11 | Provided | 2 | Provided | A | 12.2 | 0 | TBD | 0 | TBD | Not provided | Not provided - $0.00 |  | NA | Not provided | 28.0322 | -80.5932
2951 | CIRL | City of Palm Bay | NA | PB-04 | Basin 7 Stormwater Improvements Phase II | Not provided. | Wet Detention Pond | Stormwater | Completed | TBD | 2009 | 352 | Provided | 101 | Provided | A | 146.5 | 79109 | Provided | 0 | TBD | Not provided | Not provided - $0.00 |  | NA | Not provided | 28.0334 | -80.5906
2952 | CIRL | City of Palm Bay | NA | PB-05 | Boundary Canal Trail Phase 3 | Not provided. | Baffle Boxes- First Generation | Stormwater | Completed | TBD | 2014 | 17 | Provided | 12 | Provided | A | 365.9 | 0 | TBD | 0 | TBD | Not provided | Not provided - $0.00 |  | NA | Not provided | 28.0164 | -80.5821
2953 | CIRL | City of Palm Bay | NA | PB-06 | Boundary Canal Phase II Stormwater Improvement | Not provided. | On-line Retention BMPs | Stormwater | Completed | TBD | 2014 | 3276 | Provided | 383 | Provided | A | 632.7 | 0 | TBD | 0 | TBD | Not provided | Not provided - $0.00 |  | NA | Not provided | 28.0076 | -80.5796
2954 | CIRL | City of Palm Bay | NA | PB-07 | Boundary Canal Phase I Baffle Box Installation | Not provided. | Baffle Boxes- First Generation | Stormwater | Completed | TBD | 2014 | 0 | Provided | 0 | Provided | A | 632.7 | 0 | TBD | 0 | TBD | Not provided | Not provided - $0.00 |  | NA | Not provided | 28.0076 | -80.5796
2955 | CIRL | City of Palm Bay | NA | PB-30 | Troutman/ Clearmond Drainage Pond | Roadway widening from rural to urban section with underground drainage. | Dry Detention Pond | Stormwater | Completed | TBD | 2014 | 7 | Provided | 1 | Provided | A | 7.89 | 5400000 | Provided | 0 | TBD | Not provided | Not provided - $0.00 |  | NA | Not provided | 28.0285 | -80.6048
2956 | CIRL | City of Palm Bay | NA | PB-08 | Norwood Street Baffle Box Installation | Not provided. | Baffle Boxes- First Generation | Stormwater | Completed | TBD | 2014 | 16 | Provided | 12 | Provided | A | 528.8 | 0 | TBD | 0 | TBD | Not provided | Not provided - $0.00 |  | NA | Not provided | 28.0272 | -80.6283
2957 | CIRL | City of Melbourne | SOIRL | MEL-11 | Grant Place Baffle Box | 2nd Generation baffle box with BAM. | Baffle Boxes- Second Generation with Media | Stormwater | Completed | 2018 | 2022 | 222.8 | Provided | 34.2 | Provided | A | 103 | 400000 | Provided | 0 | TBD | City; SOIRL | City - $504,519.00; SOIRL - $82,481.00 | Y | NA; NA | NA; NA | 28.0761 | -80.6083
2958 | CIRL | City of Palm Bay | NA | PB-10 | Basin 13 Stormwater Improvements | Not provided. | Wet Detention Pond | Stormwater | Completed | TBD | 2006 | 143 | Provided | 37 | Provided | A | 42.38 | 200419 | Provided | 0 | TBD | Not provided | Not provided - $0.00 |  | NA | Not provided | 28.0248 | -80.613
2959 | CIRL | City of Melbourne | SOIRL | MEL-10 | Hoag Septic to Sewer Conversion | Providing for 12 lots (7 existing and 5 proposed) to be converted to municipal sewer. | Wastewater Service Area Expansion | Wastewater - Nutrient Projects Ineligible for Credit | Underway | 2018 | 2024 | 0 | NA | 0 | NA | A | 2.85 | 105000 | Provided | 0 | TBD | City; SOIRL | City - $0.00; SOIRL - $86,031.00 |  | NA; NA | NA; NA | 28.0655 | -80.5967
2960 | CIRL | City of Palm Bay | NA | PB-12 | Port Malabar Unit 40 Drainage Improvements North | Not provided. | Wet Detention Pond | Stormwater | Completed | TBD | 2015 | 737 | Provided | 182 | Provided | A | 224.327 | 23778 | Provided | 0 | TBD | Not provided | Not provided - $0.00 |  | NA | Not provided | 27.991 | -80.6181
2961 | CIRL | City of Palm Bay | NA | PB-22 | Wild Rose BMP | Not provided. | Baffle Boxes- First Generation | Stormwater | Completed | TBD | 2014 | 0 | Provided | 0 | Provided | A | 4.5881 | 0 | TBD | 0 | TBD | Not provided | Not provided - $0.00 |  | NA | Not provided | 28.0284 | -80.5835
2962 | CIRL | City of Palm Bay | SJRWMD; DEP | PB-21 | Basin 9 (Harris Pond) | Not provided. | Wet Detention Pond | Stormwater | Completed | TBD | 2010 | 0 | TBD | 0 | TBD | A | 442.5173 | 294519 | Provided | 0 | TBD | SJRWMD; DEP | SJRWMD - $0.00; DEP - $0.00 |  | Not provided; Not provided | Not provided; Not provided | 28.0349 | -80.5982
2963 | CIRL | City of Palm Bay | NA | PB-20 | Worth Court | Not provided. | Catch Basin Inserts/Inlet Filter Cleanout | Stormwater | Completed | TBD | 2014 | 0 | Provided | 0 | Provided | A | 5.0008 | 0 | TBD | 0 | TBD | Not provided | Not provided - $0.00 |  | NA | Not provided | 28.0319 | -80.5769
2964 | CIRL | City of Palm Bay | NA | PB-19 | Anglers Drive | Not provided. | Baffle Boxes- First Generation | Stormwater | Completed | TBD | 2008 | 1 | Provided | 1 | Provided | A | 12.12 | 85000 | Provided | 0 | TBD | Not provided | Not provided - $0.00 |  | NA | Not provided | 28.0343 | -80.5782
2965 | CIRL | City of Palm Bay | NA | PB-18 | Turkey Creek Maintenance Dredging - Sump | Not provided. | Muck Removal/Restoration Dredging | In Waterbody | Completed | TBD | 2014 | 0 | TBD | 0 | TBD | A | TBD | 0 | TBD | 0 | TBD | Not provided | Not provided - $0.00 |  | NA | Not provided | NULL | NULL
2966 | CIRL | City of Palm Bay | NA | PB-17 | Turkey Creek Maintenance Dredging | Not provided. | Muck Removal/Restoration Dredging | In Waterbody | Completed | TBD | 2007 | 0 | TBD | 0 | TBD | A | TBD | 255241 | Provided | 0 | TBD | Not provided | Not provided - $0.00 |  | NA | Not provided | NULL | NULL
2967 | CIRL | City of Palm Bay | NA | PB-16 | Street Sweeping | Not provided. | Street Sweeping | Stormwater | Ongoing | TBD | NA | 57 | Provided | 36 | Provided | A | NA | 8900 | Provided | 0 | TBD | Not provided | Not provided - $0.00 |  | NA | Not provided | NULL | NULL
2968 | CIRL | City of Palm Bay | NA | PB-15 | Basin 3 Main Street Improvements Channel Alignment | Treatment train with PB-14. | BMP Treatment Train | Stormwater | Completed | TBD | 2010 | 1604 | Provided | 231 | Provided | A | 358.6 | 403561 | Provided | 0 | TBD | Not provided | Not provided - $0.00 |  | NA | Not provided | 28.043 | -80.5901
2969 | CIRL | City of Palm Bay | NA | PB-14 | Basin 3 Main Street Parking Lot | Treatment train with PB-15. | Pervious Pavement Systems | Stormwater | Completed | TBD | 2008 | 1428 | Provided | 206 | Provided | A | 346.0507 | 4845 | Provided | 0 | TBD | Not provided | Not provided - $0.00 |  | NA | Not provided | 28.043 | -80.5901
2970 | CIRL | City of Palm Bay | NA | PB-09 | Basin 1 Drainage Improvements Phase 1 (East of US 1) | Not provided. | Wet Detention Pond | Stormwater | Completed | TBD | 2007 | 110 | Provided | 10 | Provided | A | 136.54 | 22247 | Provided | 0 | TBD | Not provided | Not provided - $0.00 |  | NA | Not provided | 28.0593 | -80.597
2971 | CIRL | City of Palm Bay | NA | PB-28 | Vance Circle-Drainage Improvements | Not provided. | Catch Basin Inserts/Inlet Filter Cleanout | Stormwater | Canceled | NA | NA | 0 | NA | 0 | NA | A | NA | 0 | NA | 0 | NA | NA | NA - $0.00 |  | NA | Not provided | NULL | NULL
2972 | CIRL | City of Palm Bay | DEP | PB-29 | Basin 1 Drainage Improvements Phase 1 | Baffle box, modular wetlands, and upward filter. | BMP Treatment Train | Stormwater | Completed | TBD | 2017 | 0 | TBD | 0 | TBD | A | 175.0182 | 250000 | Provided | 0 | TBD | DEP | DEP - $250,000.00 |  | S0876 | Not provided | 28.0593 | -80.597
2973 | CIRL | City of Melbourne | SOIRL | MEL-08 | Penwood Septic to Sewer Conversion | Providing for 12 lots (4 existing and 8 proposed) to be converted to municipal sewer. | Wastewater Service Area Expansion | Wastewater - Nutrient Projects Ineligible for Credit | Underway | 2018 | 2024 | 0 | TBD | 0 | TBD | A | TBD | 60000 | Provided | 0 | TBD | City; SOIRL | City - $0.00; SOIRL - $40,632.00 |  | NA; NA | Not provided; Not provided | 28.0751 | -80.6349
2974 | CIRL | City of Melbourne | NA | MEL-07 | Melbourne Avenue Existing Baffle Box Upgrade | Upgrade existing 1st generation baffle boxes to 2nd generation baffle boxes with BAM. | Baffle Boxes- Second Generation with Media | Stormwater | Completed | 2016 | 2016 | 96 | Provided | 23 | Provided | A | 12.9 | 12000 | Provided | 0 | TBD | City | City - $12,000.00 |  | NA | NA | 28.0785 | -80.6012
2975 | CIRL | City of Palm Bay | NA | PB-24 | Port Malabar Inlet Inserts | Not provided. | Catch Basin Inserts/Inlet Filter Cleanout | Stormwater | Completed | TBD | 2010 | 0 | TBD | 0 | TBD | A | 29.2521 | 19518 | Provided | 0 | TBD | Not provided | Not provided - $0.00 |  | NA | Not provided | 28.0168 | -80.5919
2976 | CIRL | City of Palm Bay | NA | PB-25 | Kent Street Baffle Box | Not provided. | Baffle Boxes- First Generation | Stormwater | Completed | TBD | 2009 | 1 | Provided | 1 | Provided | A | 20.77 | 50000 | Provided | 0 | TBD | Not provided | Not provided - $0.00 |  | NA | Not provided | 28.0071 | -80.612
2977 | CIRL | City of Palm Bay | NA | PB-26 | PMU1 North (Florin Pond) | Not provided. | Dry Detention Pond | Stormwater | Completed | TBD | 2000 | 0 | TBD | 0 | TBD | A | 25.86 | 150000 | Provided | 0 | TBD | Not provided | Not provided - $0.00 |  | NA | Not provided | NULL | NULL
2978 | CIRL | City of Palm Bay | NA | PB-27 | Education Efforts | FYN, ordinances, pamphlets, PSAs, website, illicit discharge program. | Education Efforts | Stormwater | Ongoing | TBD | NA | 12343 | Provided | 1787 | Provided | A | NA | 1866695 | Provided | 0 | NA | NA | NA - $0.00 |  | NA | Not provided | NULL | NULL
2979 | CIRL | City of Melbourne | SOIRL | MEL-12 | Roxy Septic to Sewer Conversion | Five lots with septic systems to be converted to municipal sewer. | OSTDS Phase Out | Wastewater | Planned | 2018 | 2025 | 0 | TBD | 0 | TBD | A | TBD | 265000 | Provided | 0 | TBD | City; SOIRL | City - $0.00; SOIRL - $88,944.00 |  | NA; NA | NA; NA | 28.0764 | -80.6136
2980 | CIRL | City of Melbourne | SOIRL | MEL-09 | Riverview Park Living Shoreline | Construction of a living shoreline with an oyster breakwater. | Creating/ Enhancing Living Shoreline | Stormwater | Underway | 2019 | 2024 | 0 | TBD | 0 | TBD | A | 0 | 0 | TBD | 0 | TBD | City; SOIRL | City - $0.00; SOIRL - $108,790.00 |  | NA; NA | NA; NA | 28.0717 | -80.5935
4371 | CIRL | Brevard County | Palm Bay; SOIRL | BC-22 | Palm Bay Bayfront Stormwater Project | CITY SOIRL, SOIRL-15. | Wet Detention Pond | Stormwater | Completed | 2016 | 2017 | 0 | TBD | 0 | TBD | A | 311 | 300000 | Provided | 0 | TBD | DEP; SOIRL; City | DEP - $0.00; SOIRL - $30,624.00; City - $0.00 | Y | TBD; TBD; TBD | Not provided; Not provided; Not provided | 28.0381 | -80.5849
4372 | CIRL | Brevard County | Cities within Brevard County | BC-23 | Education Efforts | Fertilizer video, rain barrel workshops, Facebook page, bus wrap, and billboard. | Enhanced Public Education | Nutrient Studies, Monitoring, and Enhanced Education - Ineligible for Credit | Ongoing | TBD | NA | 0 | NA | 0 | NA | A | NA | 0 | TBD | 0 | TBD | Brevard County; SOIRL | Brevard County - $0.00; SOIRL - $0.00 |  | NA; NA | Not provided; Not provided | 28.0106 | -80.6269
4373 | CIRL | Brevard County | Melbourne | BC-24 | Hoag Sewer Conversion | Septic Removal - CIRL - Melbourne, SOIRL-04. Project is also listed under City of Melbourne BMAP, MEL-10. | OSTDS Phase Out | Wastewater | Canceled | NA | NA | 0 | NA | 0 | NA | A | 0 | 0 | NA | 0 | NA | SOIRL; City | SOIRL - $0.00; City - $86,031.00 |  | NA; NA | NA; NA | 28.0655 | -80.5955
4374 | CIRL | Brevard County | SOIRL | BC-25 | M1 Canal BAM - BB#1470 | Adding a media to remove nitrogen by denitrification. The media will be added to the side slope of the pond or the bottom of the swale. | Biosorption Activated Media (BAM) | Stormwater | Canceled | NA | 2019 | 0 | NA | 0 | NA | A | NA | 101300 | Provided | 0 | NA | SOIRL | SOIRL - $66,300.00 |  | NA | Not provided | 28.0714 | -80.6238
4375 | CIRL | Brevard County | SOIRL | BC-26 | Flemming Grant BAM - BB#2134 | Adding a media to remove nitrogen by denitrification. The media will be added to the side slope of the pond or the bottom of the swale. | Biosorption Activated Media (BAM) | Stormwater | Completed | 2016 | 2020 | 0 | TBD | 0 | TBD | SEB | 78 | 181000 | Provided | 0 | TBD | DEP LF; SOIRL | DEP LF - $91,588.00; SOIRL - $16,800.00 |  | NA; NA | Not provided; Not provided | 27.8574 | -80.5233
4376 | CIRL | Brevard County | SJRWMD; SOIRL | BC-27 | Crane Creek/M-1 Canal Rediversion Project | The project will treat and restore small storm events and baseflow from 5,300 acres of Lagoon-diverted water. | Hydrologic Restoration | Stormwater | Underway | 2018 | 2023 | 0 | TBD | 0 | TBD | A | 5300 | 9186500 | Provided | 0 | TBD | SOIRL | SOIRL - $2,033,944.00 |  | NA | TBD | 28.0821 | -80.6353
4377 | CIRL | City of Fellsmere | IRL NEP | F-17 | 259 S. Pine Stormwater | Construct swale conveyances, dry retention and control structures for micro basin. | Dry Detention Pond | Stormwater | Planned | TBD | TBD | 37 | Provided | 5 | Provided | SEB | 7 | 130000 | Provided | 5000 | Provided | City; Grants | City - $0.00; Grants - $50,000.00 |  | NA; NA | Not provided; Not provided | 27.7582 | -80.6001
4378 | CIRL | City of Fellsmere | NA | F-18 | 89th St. Basin Retrofit | Reconstruct road culverts, stormwater conveyance, flood mitigation. | BMP Treatment Train | Stormwater | Planned | 2023 | 2025 | 0 | TBD | 0 | TBD | SEB | 22 | 2800000 | Provided | 5000 | Provided | City; Grants | City - $150,000; Grants - $2,650,000 |  | NA; NA | NA; NA | 27.7581 | -80.5997
4379 | CIRL | Fellsmere WCD | City of Fellsmere; SJRWMD | FWCD-08 | SOUTH REGIONAL LAKE | Created wetland flow through system. Reductions to be split with the City of Fellsmere once determined. | BMP Treatment Train | Stormwater | Underway | TBD | TBD | 0 | TBD | 0 | TBD | SEB | 627.4 | 0 | TBD | 0 | TBD | SJRWMD; City of Fellsmere | SJRWMD - $0.00; City of Fellsmere - $0.00 |  | NA; NA | Not provided; Not provided | 27.7609 | -80.5864
4380 | CIRL | Fellsmere WCD | City of Fellsmere; SJRWMD | FWCD-09 | NORTH REGIONAL LAKE | Reductions to be split with the City of Fellsmere once determined. | Wet Detention Pond | Stormwater | Completed | TBD | 2018 | 0 | TBD | 0 | TBD | SEB | 367.4 | 0 | TBD | 0 | TBD | SJRWMD | SJRWMD - $0.00 |  | NA | Not provided | 27.771 | -80.5889
4381 | CIRL | City of Melbourne | SOIRL | MEL-13 | Espanolia Baffle Box | Installation of second generation baffle box with BAM along with pipe replacement. | Baffle Boxes- Second Generation with Media | Stormwater | Underway | 2021 | 2022 | 0 | TBD | 0 | TBD | A | 61 | 0 | TBD | 0 | TBD | City; SOIRL | City - $0.00; SOIRL - $105,186.00 |  | NA; NA | NA; NA | 28.0829 | -80.6302
4382 | CIRL | St. Lucie County | NA | SLC-11 | Swales Material Collected | Roadside swale cleanout and reprofiling. | BMP Cleanout | Stormwater | Underway | 2018 | TBD | 0 | TBD | 0 | TBD | SIRL | NA | 0 | TBD | 0 | TBD | TBD | TBD - $0.00 |  | NA | Not provided | 27.5094 | -80.3972
4830 | CIRL | FDACS | Agricultural Producers | FDACS-01 | BMP Implementation and Verification | Enrollment and verification of BMPs by agricultural producers. Reductions based on SWIL - LET. Acres treated based on FDACS OAWP December 2022 Enrollment and FSAID IX. | Agricultural BMPs | Agriculture | Ongoing | 2013 | NA | 270 | Provided | 34 | Provided | A | 384 | 0 | NA | 0 | NA | FDACS | FDACS - $0.00 | Y | NA | NA | 28.0106 | -80.6269
4831 | CIRL | FDACS | Agricultural Producers | FDACS-02 | BMP Implementation and Verification | Enrollment and verification of BMPs by agricultural producers. Reductions based on SWIL - LET. Acres treated based on FDACS OAWP December 2022 Enrollment and FSAID IX. | Agricultural BMPs | Agriculture | Ongoing | 2013 | NA | 1701 | Provided | 226 | Provided | B | 1823 | 0 | NA | 0 | NA | FDACS | FDACS - $0.00 | Y | NA | NA | 27.6495 | -80.4343
4832 | CIRL | FDACS | Agricultural Producers | FDACS-03 | BMP Implementation and Verification | Enrollment and verification of BMPs by agricultural producers. Reductions based on SWIL - LET. Acres treated based on FDACS OAWP December 2022 Enrollment and FSAID IX. | Agricultural BMPs | Agriculture | Ongoing | 2013 | NA | 8174 | Provided | 907 | Provided | SEB | 10032 | 0 | NA | 0 | NA | FDACS | FDACS - $0.00 | Y | NA | NA | 27.7946 | -80.5507
4833 | CIRL | FDACS | Agricultural Producers | FDACS-04 | BMP Implementation and Verification | Enrollment and verification of BMPs by agricultural producers. Reductions based on SWIL - LET. Acres treated based on FDACS OAWP December 2022 Enrollment and FSAID IX. | Agricultural BMPs | Agriculture | Ongoing | 2013 | NA | 2661 | Provided | 454 | Provided | SIRL | 2639 | 0 | NA | 0 | NA | FDACS | FDACS - $0.00 | Y | NA | NA | 27.5094 | -80.3972
5231 | CIRL | City of Melbourne | SOIRL;SRF Loan | MEL-14 | Grant Street Water Reclamation Facility Improvements | Improvements include rehabilitation of major treatment elements and structures of facility. | WWTF Nutrient Reduction | Wastewater | Underway | 2021 | 2024 | 0 | TBD | 0 | TBD | A | 5 | 0 | TBD | 0 | TBD | City of Melbourne; DEP SRF; SOIRL | City of Melbourne - $0.00; DEP SRF - $5,415,600.00; SOIRL - $6,769,500.00 |  | NA; NA; NA | NA; NA; NA | 28.0735 | -80.6098
5232 | CIRL | Brevard County | SOIRL | BC-28 | Long Point Park Denitrification | Denitrification wall to remove nitrogen from the groundwater flowing from campground rapid infiltration wet pond into IRL. | Denitrification Walls | Stormwater | Completed | 2016 | 2017 | 0 | TBD | 0 | TBD | SEB | 33 | 101854 | Provided | 0 | TBD | SOIRL | SOIRL - $22,207.00 |  | NA | Not provided | 27.8731 | -80.4702
5233 | CIRL | Brevard County | SOIRL | BC-29 | Riverview Senior Oyster Bar | Construct 320 linear foot oyster bar. | Creating/ Enhancing Oyster Reefs | Stormwater - Nutrient Projects Ineligible for Credit | Completed | 2018 | 2018 | 0 | TBD | 0 | TBD | A | NA | 30304 | Provided | 0 | TBD | SOIRL | SOIRL - $30,304.00 |  | NA | Not provided | 28.0177 | -80.5663
5234 | CIRL | Brevard County | SOIRL | BC-30 | Lagoon House Living Shoreline | Plant 300 mangroves and 1,000 spartina along the shoreline of the Lagoon House. | Creating/ Enhancing Living Shoreline | Stormwater | Completed | 2017 | 2018 | 0 | TBD | 0 | TBD | A | NA | 24000 | Provided | 0 | TBD | SOIRL | SOIRL - $24,000.00 |  | NA | Not provided | 28.0596 | -80.5905
5235 | CIRL | Brevard County | SOIRL | BC-31 | Education Efforts | Fertilizer, grass clippings, and septic system maintenance. | Enhanced Public Education | Nutrient Studies, Monitoring, and Enhanced Education - Ineligible for Credit | Underway | 2019 | 2027 | 0 | NA | 0 | NA | SEB | NA | 187500 | Provided | 0 | NA | SOIRL | SOIRL - $187,500.00 |  | NA | Not provided | 27.871 | -80.5801
5236 | CIRL | Brevard County | SOIRL | BC-32 | Babcock @C54 - BB#2258 | Adding a media to remove nitrogen by denitrification. The media will be added to the side slope of the pond or the bottom of the swale. | Biosorption Activated Media (BAM) | Stormwater | Underway | 2019 | 2023 | 0 | TBD | 0 | TBD | SEB | 311.5 | 84999 | Provided | 0 | TBD | SOIRL; DEP LF | SOIRL - $50,203.00; DEP LF - $35,000.00 | Y | NA; Not provided | NA; NA | 27.8252 | -80.608
5237 | CIRL | Brevard County | SOIRL | BC-33 | Grass Clippings Campaign Phase 1 | Marketing and surveying. Included in BC-31. | Education Efforts | Stormwater | Canceled | NA | 2019 | 0 | NA | 0 | NA | SEB | NA | 6667 | Provided | 0 | NA | SOIRL | SOIRL - $20,000.00 |  | Not provided | Not provided | NULL | NULL
5238 | CIRL | St. Lucie County | NA | SLC-12 | St. Lucie County Stormwater Needs Assessment Study | Report that will provide information on identified project opportunities to reduce nutrients, estimated benefits, and costs. | Study | Nutrient Studies, Monitoring, and Enhanced Education - Ineligible for Credit | Completed | 2020 | 2021 | 0 | NA | 0 | NA | SIRL | NA | 142380 | Provided | 0 | TBD | TBD | TBD - $0.00 |  | NA | NA | 27.8223 | -80.5325
5239 | CIRL | Melbourne Tillman WCD | NA | MT-12 | Harvesting | Hygrophilia and tape grass harvesting. | Aquatic Vegetation Harvesting | In Waterbody | Ongoing | 2022 | NA | 18479.57 | Provided | 4166.9 | Provided | A | 128.6 | 86917.72 | Provided | 86917.72 | Provided | User Fees | User Fees - $86,917.72 | Y | NA | NA | 28.0134 | -80.6463
5240 | CIRL | City of West Melbourne | Brevard County; St. Johns | WM-25 | Construction of Sylvan Drive Septic to Sewer Project | Connecting 59 properties to public sewer and abandoning 59 septic tanks. | OSTDS Phase Out | Wastewater | Underway | TBD | 2021 | 0 | TBD | 0 | TBD | A | 60 | 2322551 | Provided | 0 | TBD | SOIRL; St. Johns; City of West Melbourne | SOIRL - $0; St. Johns - $0; City of West Melbourne - $2,322,551 |  | NA; NA; NA | Not provided; Not provided; Not provided | 28.0867 | -80.6839
5553 | CIRL | Brevard County | Cape Canaveral; Cocoa; Cocoa Beach; Grant-Valkaria; IHB; Malabar; Melbourne; W. Melbourne | BC-05a | Education Efforts | FYN, fertilizer and pet waste ordinances, public service announcements (PSAs), pamphlets, website, illicit discharge program. ILA for Public Education. | Education Efforts | Stormwater | Ongoing | 2013 | NA | 3127 | Provided | 466 | Provided | SEB | NA | 0 | NA | 0 | NA | County | County - $0.00 |  | NA | NA | 27.871 | -80.5801
5554 | CIRL | Brevard County | NA | BC-06a | Street Sweeping | Remove debris from 786 linear feet of curb street throughout the county. | Street Sweeping | Stormwater | Ongoing | TBD | NA | 58 | Provided | 37 | Provided | SEB | NA | 0 | NA | 0 | NA | NA | NA - $0.00 |  | NA | Not provided | 27.871 | -80.5801
5555 | CIRL | Brevard County | DEP | BC-20a | Multiple Ditch Outfall Denitrification D3 | Providing base flow/groundwater treatment in 20 open drainage basins. Each Project will have its own number. Replaced with individual basin projects. | Denitrification Walls | Stormwater | Canceled | NA | NA | 0 | NA | 0 | NA | SEB | NA | 0 | NA | 0 | NA | DEP | DEP - $0.00 |  | NA | NA | 27.914 | -80.5311
5556 | CIRL | City of Fellsmere | Fellsmere WCD | F-19 | 97th Street Flood Control | Road paving, stormwater conveyance, flood mitigation. | BMP Treatment Train | Stormwater | Underway | 2022 | 2024 | 0 | TBD | 0 | TBD | SEB | 107 | 4400000 | Provided | 15000 | Provided | City; Grants | City - $4,400,000; Grants - $0.00 |  | NA; NA | NA; NA | 27.7718 | -80.5845
5557 | CIRL | FDACS | Agricultural Producers | FDACS-05 | Cost-Share BMP Projects | Cost-share projects paid for by FDACS. Acres treated based on FDACS OAWP July 2020 Enrollment. Reductions based on SWIL Model-LET. | Agricultural BMPs | Agriculture | Completed | Prior to 2013 | 2020 | 0 | Provided | 0 | Provided | A | TBD | 0 | TBD | 0 | NA | FDACS | FDACS - $0.00 |  | NA | NA | NULL | NULL
5558 | CIRL | FDACS | Agricultural Producers | FDACS-06 | Cost-Share BMP Projects | Cost-share projects paid for by FDACS. Acres treated based on FDACS OAWP July 2020 Enrollment. Reductions based on SWIL Model-LET. | Agricultural BMPs | Agriculture | Completed | Prior to 2013 | 2020 | 3324 | Provided | 187 | Provided | SEB | TBD | 0 | TBD | 0 | NA | FDACS | FDACS - $0.00 |  | NA | NA | NULL | NULL
5559 | CIRL | FDACS | Agricultural Producers | FDACS-07 | Cost-Share BMP Projects | Cost-share projects paid for by FDACS. Acres treated based on FDACS OAWP July 2020 Enrollment. Reductions based on SWIL Model-LET. | Agricultural BMPs | Agriculture | Completed | Prior to 2013 | 2020 | 575 | Provided | 44 | Provided | B | TBD | 0 | TBD | 0 | NA | FDACS | FDACS - $0.00 |  | NA | NA | NULL | NULL
5560 | CIRL | FDACS | Agricultural Producers | FDACS-08 | Cost-Share BMP Projects | Cost-share projects paid for by FDACS. Acres treated based on FDACS OAWP July 2020 Enrollment. Reductions based on SWIL Model-LET. | Agricultural BMPs | Agriculture | Completed | Prior to 2013 | 2020 | 760 | Provided | 120 | Provided | SIRL | TBD | 0 | TBD | 0 | NA | FDACS | FDACS - $0.00 |  | NA | NA | NULL | NULL
5561 | CIRL | SJRWMD | Lambeth Citrus | SJRWMD-01 | Lambeth Citrus Micro Jet Irrigation Replacement | Replace micro-jet system with more efficient one and install soil moisture sensors on 116 acres of citrus. | Agricultural BMPs | Agriculture | Completed | 2018 | 2018 | 165 | Provided | 17 | Provided | B | 116 | 213070.44 | Provided | 0 | NA | Lambeth Citrus; SJRWMD | Lambeth Citrus - $53,268.00; SJRWMD - $159,803.00 |  | NA; NA | NA; SJR32705 | 27.645 | -80.5448
5562 | CIRL | SJRWMD | Banack Family Partnership | SJRWMD-02 | Banack Family Partnership | Upgrade irrigation system to better utilize surface water on approximately 80 acres of citrus. | Agricultural BMPs | Agriculture | Completed | 2019 | 2019 | 34 | Provided | 4 | Provided | SEB | 80 | 277387.55 | Provided | 0 | NA | Banack Family Partnership; SJRWMD | Banack Family Partnership - $69,347.00; SJRWMD - $208,041.00 |  | NA; NA | NA; SJR34325 | 27.7958 | -80.6201
5563 | CIRL | SJRWMD | IMG Citrus | SJRWMD-03 | IMG Citrus Inc. | Purchase of compost and compost spreader for approximately 920 acres of citrus. | Agricultural BMPs | Agriculture | Completed | 2020 | 2020 | 533 | Provided | 60 | Provided | SEB | 524 | 175959 | Provided | 0 | NA | IMG Citrus; SJRWMD | IMG Citrus - $43,990.00; SJRWMD - $131,969.00 |  | NA; NA | NA; SJR35614 | 27.8139 | -80.6288
5564 | CIRL | SJRWMD | Hammon Groves | SJRWMD-04 | Hammond Groves | Design and install a surface water pump station, design and complete a pond restoration project and purchase and install mesh bags for citrus trees on approximately 400 acres of citrus. | Agricultural BMPs | Agriculture | Completed | 2020 | 2021 | 1245 | Provided | 140 | Provided | SEB | 400 | 363491 | Provided | 0 | NA | Hammond Groves; SJRWMD | Hammond Groves - $113,491.00; SJRWMD - $250,000.00 |  | NA; NA | NA; SJR35157 | 27.7056 | -80.5029
5565 | CIRL | SJRWMD | Not provided | SJRWMD-05 | C-10 Water Management Area Project | Construction of a 1,300 acre reservoir with pump station and outfall structure designed to increase the flow restoration to the St. Johns River of the C-1 Rediversion Project to a total of 50% of the average annual flow. | Hydrologic Restoration | Stormwater | Planned | TBD | TBD | 0 | TBD | 0 | TBD | A | TBD | 0 | TBD | 0 | TBD | Ad Valorem | Ad Valorem - $0.00 |  | Not provided | Not provided | 27.9838 | -80.7421
5566 | CIRL | SJRWMD | DEP; Brevard County | SJRWMD-06 | Crane Creek M-1 Canal Flow Restoration | This project would restore M-1 Canal baseflows and small stormflows west of Evans Road back to the USJRB by constructing an operable diversion structure in the M-1 Canal to divert and treat flows prior to discharging to the USJRB. | Hydrologic Restoration | Stormwater | Underway | 2018 | 2024 | 24000 | Provided | 3100 | Provided | A | 5300 | 21000000 | Provided | 330000 | Provided | SJRWMD; DEP; Brevard County | SJRWMD - $16,516,000.00; DEP - $2,450,000.00; Brevard County - $2,034,000.00 |  | NA; Not provided; NA | 32116; NA; NA | 28.0851 | -80.6544
5567 | CIRL | SJRWMD | Fellsmere Joint Venture | SJRWMD-07 | Dispersed Water Storage / Nutrient Reduction Pilot Project with Fellsmere Joint Venture | The District is evaluating use of groves and private lands for retention. Project will create a ~2000 acre reservoir that should store about 18 MGD and reduce ~24 metric tons (MT) TN and 3 MT TP annually. Costs are for 5 years of operations. | Dispersed Water Management (DWM) | Stormwater | Underway | TBD | 2028 | 0 | TBD | 31416 | Provided | SEB | TBD | 16400000 | Provided | 2343000 | Provided | SJRWMD | SJRWMD - $16,400,000.00 |  | NA | 28454 | 27.7954 | -80.6466
5568 | CIRL | SJRWMD | Graves Brothers | SJRWMD-08 | Dispersed Water Storage / Nutrient Reduction Pilot Project with Graves Brothers | The District is evaluating benefits of using groves and private lands for retention to reduce excess nutrients. Project will create a ~200 acre reservoir that should store about 5 MGD and provide nutrient reductions of ~ 3 MT TN and 1 MT TP annually. | Dispersed Water Management (DWM) | Stormwater | Canceled | NA | 2021 | 0 | NA | 0 | NA | SEB | NA | 5655000 | Provided | 0 | NA | Ad Valorem | Ad Valorem - $0.00 |  | NA | NA | 27.74 | -80.49
5569 | CIRL | SJRWMD | FWC; NRCS | SJRWMD-09 | Fellsmere Water Management Area | A component of the Upper St. Johns River Basin Project constructing a 10,000-acre reservoir to treat agricultural discharges and also benefits the IRL. Project will collectively restore more than 160,000 acres of the St. Johns River headwaters. | Stormwater Reuse | Stormwater | Completed | 2007 | 2021 | 500 | Provided | 6000 | Provided | SEB | TBD | 55704560.53 | Provided | 0 | TBD | Ad Valorem; NRCS; FWC | Ad Valorem - $0.00; FWC - $0.00; NRCS - $0.00 |  | NA; NA; NA | NA; NA; NA | 27.7725 | -80.6269
5570 | CIRL | SJRWMD | FDOT; Brevard County | SJRWMD-10 | Micco Stormwater Park | Two wet‐detention ponds and wetland restoration areas, which improve the water quality to the Sebastian River and IRL. The stormwater system infrastructure was complete in 2016 and the park opened in 2018 with educational signs and other site amenities. | Regional Stormwater Treatment | Stormwater | Completed | 2016 | 2018 | 27200 | Provided | 16750 | Provided | SEB | TBD | 2816603 | Provided | 0 | TBD | SJRWMD; Brevard County; FDOT | SJRWMD - $0.00; Brevard County - $0.00; FDOT - $0.00 |  | NA; NA; NA | 27454; NA; NA | 27.8609 | -80.5267
5571 | CIRL | FDOT District 4 | NA | FDOT4-04a | FDOT4 Street Sweeping | Materials from roadway and gutter sweeping. | Street Sweeping | Stormwater | Ongoing | TBD | NA | 76 | Provided | 49 | Provided | SEB | NA | 0 | TBD | 0 | TBD | Florida Legislature | Florida Legislature - $0.00 |  | NA | Not provided | 27.7526 | -80.4956
5572 | CIRL | FDOT District 4 | NA | FDOT4-04b | FDOT4 Street Sweeping | Materials from roadway and gutter sweeping. | Street Sweeping | Stormwater | Ongoing | TBD | NA | 71 | Provided | 46 | Provided | SIRL | NA | 0 | TBD | 0 | TBD | Florida Legislature | Florida Legislature - $0.00 |  | NA | Not provided | 27.5082 | -80.3919
5573 | CIRL | FDOT District 4 | NA | FDOT4-09a | Education Efforts | Pamphlets and Illicit Discharge Program. | Education Efforts | Stormwater | Ongoing | TBD | NA | 20 | Provided | 2 | Provided | SEB | NA | 0 | NA | 0 | NA | Florida Legislature | Florida Legislature - $0.00 |  | NA | Not provided | 27.7526 | -80.4956
5574 | CIRL | FDOT District 4 | NA | FDOT4-09b | Education Efforts | Pamphlets and Illicit Discharge Program. | Education Efforts | Stormwater | Ongoing | TBD | NA | 21 | Provided | 3 | Provided | SIRL | NA | 0 | NA | 0 | NA | Florida Legislature | Florida Legislature - $0.00 |  | NA | Not provided | 27.5082 | -80.3919
5575 | CIRL | FDOT District 4 | NA | FDOT4-10a | Fertilizer Cessation | No longer applying routine fertilizer. | Fertilizer Cessation | Stormwater | Completed | TBD | 2014 | 6045 | Provided | 1511 | Provided | SEB | NA | 0 | TBD | 0 | TBD | Florida Legislature | Florida Legislature - $0.00 |  | NA | Not provided | 27.7526 | -80.4956
5576 | CIRL | FDOT District 4 | NA | FDOT4-10b | Fertilizer Cessation | No longer applying routine fertilizer. | Fertilizer Cessation | Stormwater | Completed | TBD | 2014 | 5667 | Provided | 1417 | Provided | SIRL | NA | 0 | TBD | 0 | TBD | Florida Legislature | Florida Legislature - $0.00 |  | NA | Not provided | 27.5082 | -80.3919
5577 | CIRL | FDOT District 4 | NA | FDOT4-21a | FM#: 413048-1 (Interstate-95 from St. Lucie/ Indian River County Line to North of State Road 60) | Widening SR 9 from St. Lucie / IRC Line to North of State Rd 60. | 100% On-site Retention | Stormwater | Completed | 2013 | 2016 | 36 | Provided | 4 | Provided | SEB | 5.785 | 0 | TBD | 0 | TBD | Florida Legislature | Florida Legislature - $0.00 |  | NA | Not provided | 27.609 | -80.5076
5578 | CIRL | FDOT District 4 | NA | FDOT4-35A | FM# 431152-1 | US-1 lateral ditch restoration. | On-line Retention BMPs | Stormwater | Completed | 2015 | 2016 | 0 | TBD | 0 | TBD | SEB | TBD | 0 | TBD | 0 | TBD | Florida Legislature | Florida Legislature - $0.00 |  | NA | Not provided | 27.7976 | -80.4592
5579 | CIRL | FDOT District 5 | NA | FDOTD5-14a | Education Efforts | Pamphlets, Illicit Discharge Program. | Education Efforts | Stormwater | Ongoing | 2004 | NA | 33 | Provided | 4 | Provided | SEB | NA | 0 | TBD | 0 | TBD | Florida Legislature | Florida Legislature - $0.00 |  | NA | Not provided | 27.8727 | -80.544
5580 | CIRL | Fellsmere WCD | NA | FWCD-11 | Public Education and Outreach | Provide public education to residents of the District that fosters an understanding of the necessity to reduce nutrient impacts to surface waters. | Education Efforts | Stormwater | Ongoing | TBD | NA | 0 | NA | 0 | NA | SEB | NA | 0 | TBD | 0 | TBD | Not provided | Not provided - $0.00 |  | NA | NA | 27.788 | -80.615
5581 | CIRL | Fellsmere WCD | NA | FWCD-12 | Assist FDACS with BMP Enrollment Outreach | Assist FDACS, where needed, with identifying and contacting landowners/ producers within the District boundaries for purposes of participating in the relevant FDACS BMP programs. | Agricultural BMPs | Agriculture | Ongoing | TBD | NA | 0 | NA | 0 | NA | SEB | NA | 0 | TBD | 0 | TBD | Not provided | Not provided - $0.00 |  | NA | NA | 27.788 | -80.615
5582 | CIRL | Fort Pierce Farms WCD | NA | FPF-04 | Mechanical Removal of Aquatic Vegetation | Perform harvest aquatic vegetation within the canals using mechanical processes to the extent practicable to reduce the need for herbicide treatment. | Aquatic Vegetation Harvesting | In Waterbody | Ongoing | TBD | NA | 0 | NA | 0 | NA | SIRL | NA | 0 | TBD | 0 | TBD | Not provided | Not provided - $0.00 |  | Not provided | Not provided | NULL | NULL
5583 | CIRL | Fort Pierce Farms WCD | NA | FPF-05 | Canal Buffer | Create a canal buffer or filter strip to help reduce loading from stormwater runoff to the canals. | Vegetated Buffers | Stormwater | Underway | TBD | TBD | 0 | NA | 0 | NA | SIRL | NA | 0 | TBD | 0 | TBD | Not provided | Not provided - $0.00 |  | Not provided | Not provided | NULL | NULL
5584 | CIRL | Fort Pierce Farms WCD | FDACS | FPF-06 | Assist FDACS with BMP Enrollment Outreach | Assist FDACS, where needed, with identifying and contacting landowners/ producers within the District boundaries for purposes of participating in the relevant FDACS BMP programs. | Agricultural BMPs | Agriculture | Ongoing | TBD | NA | 0 | NA | 0 | NA | SIRL | NA | 0 | TBD | 0 | TBD | Not provided | Not provided - $0.00 |  | Not provided | Not provided | NULL | NULL
5585 | CIRL | Fort Pierce Farms WCD | NA | FPF-07 | Public Education and Outreach | Provide public education to residents of the District that fosters an understanding of the necessity to reduce nutrient impacts to surface waters. | Education Efforts | Stormwater | Ongoing | TBD | NA | 0 | NA | 0 | NA | SIRL | NA | 0 | TBD | 0 | TBD | Not provided | Not provided - $0.00 |  | Not provided | Not provided | NULL | NULL
5586 | CIRL | Fort Pierce Farms WCD | NA | FPF-08 | Control Structure Maintenance | Maintain existing water control structures and any adjustable gates on water control structures. | Control Structure | Stormwater | Underway | TBD | TBD | 0 | NA | 0 | NA | SIRL | NA | 0 | TBD | 0 | TBD | Not provided | Not provided - $0.00 |  | Not provided | Not provided | NULL | NULL
5587 | CIRL | Indian River County | NA | IRC-07a | Moorhen Marsh Low Energy Aquatic Plant System | This is a managed aquatic plant system that will remove sediment and suspended solids through settling and filtration by aquatic plant roots. The aquatic plants will be harvested on a regular basis. | Floating Islands/ Managed Aquatic Plant Systems (MAPS) | Stormwater | Underway | 2018 | 2021 | 52 | Provided | 7 | Provided | SEB | 6301.1543 | 8705000 | Provided | 84000 | Provided | County; SJRWMD; DEP LF | County - $0.00; SJRWMD - $0.00; DEP LF - $0.00 |  | NA; NA; LPA0018 | Not provided; Not provided; Not provided | 27.6983 | -80.4611
5588 | CIRL | Indian River County | NA | IRC-08a | Education Efforts | Fertilizer ordinance, PSAs, website, pamphlets, Illicit Discharge Program, and signs along Indian River Farms WCD canals. | Education Efforts | Stormwater | Ongoing | TBD | NA | 5277 | Provided | 762 | Provided | SEB | NA | 0 | NA | 52000 | Provided | Not provided | Not provided - $0.00 |  | NA | Not provided | 27.7562 | -80.5258
5589 | CIRL | Indian River County | NA | IRC-09a | Street Sweeping | Street sweeping. | Street Sweeping | Stormwater | Ongoing | TBD | NA | 91 | Provided | 58 | Provided | SEB | NA | 0 | TBD | 22050 | Provided | Not provided | Not provided - $0.00 |  | NA | Not provided | 27.7562 | -80.5258
5590 | CIRL | Indian River County | NA | IRC-10a | Storm Drain Cleaning with Vacuum Trucks | Nutrient removal from measured data. | BMP Cleanout | Stormwater | Planned | TBD | TBD | 0 | TBD | 0 | TBD | SEB | TBD | 0 | TBD | 19067 | Provided | TBD | TBD - $0.00 |  | NA | Not provided | 27.7562 | -80.5258
5591 | CIRL | Indian River County | NA | IRC-11a | Floating Aquatic Plant Islands in County Stormwater Ponds and Lakes | Nutrient removal from measured data. | Floating Islands/ Managed Aquatic Plant Systems (MAPS) | Stormwater | Planned | TBD | TBD | 0 | TBD | 0 | TBD | SEB | TBD | 0 | TBD | 0 | TBD | TBD | TBD - $0.00 |  | NA | Not provided | NULL | NULL
5592 | CIRL | Indian River Farms WCD | NA | IRF-04 | Public Education and Outreach | Provide public education to residents of the District that fosters an understanding of the necessity to reduce nutrient impacts to surface waters. | Education Efforts | Stormwater | Ongoing | TBD | NA | 0 | NA | 0 | NA | B | NA | 0 | TBD | 0 | TBD | Not provided | Not provided - $0.00 |  | Not provided | Not provided | NULL | NULL
5593 | CIRL | Indian River Farms WCD | FDACS | IRF-05 | Assist FDACS with BMP Enrollment Outreach | Assist FDACS, where needed, with identifying and contacting landowners/ producers within the District boundaries for purposes of participating in the relevant FDACS BMP programs. | Agricultural BMPs | Agriculture | Ongoing | TBD | NA | 0 | NA | 0 | NA | B | NA | 0 | TBD | 0 | TBD | Not provided | Not provided - $0.00 |  | Not provided | Not provided | NULL | NULL
5594 | CIRL | Melbourne Tillman WCD | NA | MT-13 | Control Structure Maintenance | Maintain existing water control structures and any adjustable gates on water control structures. Remove vegetation around gates. | Control Structure | Stormwater | Underway | 2022 | 2022 | 0 | NA | 0 | NA | A | 0 | 0 | TBD | 0 | TBD | User Fees | User Fees - $0.00 | Y | Not provided | Not provided | 28.0129 | -80.6051
5595 | CIRL | Melbourne Tillman WCD | NA | MT-14 | Public Education and Outreach | Update website with links and literature related to clean waters and the Indian River Lagoon, and participate in education training to include FESCI program. | Education Efforts | Stormwater | Ongoing | TBD | NA | 0 | NA | 0 | NA | A | NA | 0 | TBD | 0 | TBD | Not provided | Not provided - $0.00 |  | Not provided | Not provided | NULL | NULL
5596 | CIRL | Melbourne Tillman WCD | NA | MT-15 | New Outfall Discharge Requirements | Implement discharge requirements for new outfalls from developments which are greater than required by other agencies to regulate the peak flow into the canals. Recently updated policy for subaqueous hazardous crossings include wastewater, gas, etc. | Regulations, Ordinances, and Guidelines | Stormwater | Ongoing | 2022 | NA | 0 | NA | 0 | NA | A | 0 | 0 | TBD | 0 | NA | User Fees | User Fees - $40,000.00 | N | Not provided | Not provided | 28.0129 | -80.6051
5597 | CIRL | North St. Lucie River WCD | NA | NSLR-04 | Canal Buffer | Create a canal buffer or filter strip to help reduce loading from stormwater runoff to the canals. | Vegetated Buffers | Stormwater | Underway | TBD | TBD | 0 | NA | 0 | NA | SIRL | NA | 0 | TBD | 0 | TBD | Not provided | Not provided - $0.00 |  | Not provided | Not provided | NULL | NULL
5598 | CIRL | North St. Lucie River WCD | FDACS | NSLR-05 | Assist FDACS with BMP Enrollment Outreach | Assist FDACS, where needed, with identifying and contacting landowners/ producers within the District boundaries for purposes of participating in the relevant FDACS BMP programs. | Agricultural BMPs | Agriculture | Ongoing | TBD | NA | 0 | NA | 0 | NA | SIRL | NA | 0 | TBD | 0 | TBD | Not provided | Not provided - $0.00 |  | Not provided | Not provided | NULL | NULL
5599 | CIRL | North St. Lucie River WCD | NA | NSLR-06 | Public Education and Outreach | Provide public education to residents of the District that fosters an understanding of the necessity to reduce nutrient impacts to surface waters. | Education Efforts | Stormwater | Ongoing | TBD | NA | 0 | NA | 0 | NA | SIRL | NA | 0 | TBD | 0 | TBD | Not provided | Not provided - $0.00 |  | Not provided | Not provided | NULL | NULL
5600 | CIRL | North St. Lucie River WCD | NA | NSLR-07 | Control Structure Maintenance | Maintain existing water control structures and any adjustable gates on water control structures. | Control Structure | Stormwater | Underway | TBD | TBD | 0 | NA | 0 | NA | SIRL | NA | 0 | TBD | 0 | TBD | Not provided | Not provided - $0.00 |  | Not provided | Not provided | NULL | NULL
5601 | CIRL | Sebastian River Improvement District | FDACS | SRID-08 | Assist FDACS with BMP Enrollment Outreach | Assist FDACS, where needed, with identifying and contacting producers within the district boundaries for purposes of participating in the relevant FDACS BMP programs. | Agricultural BMPs | Agriculture | Ongoing | TBD | NA | 0 | NA | 0 | NA | SEB | NA | 0 | TBD | 0 | TBD | Not provided | Not provided - $0.00 |  | NA | NA | 27.7151 | -80.4905
5602 | CIRL | St. Lucie Village | NA | SLV-02 | Education Efforts | Credit for fertilizer ordinance. | Education Efforts | Stormwater | Ongoing | TBD | NA | 18 | Provided | 3 | Provided | SIRL | NA | 0 | NA | 0 | NA | NA | NA - $0.00 |  | NA | Not provided | 27.4971 | -80.3417
5603 | CIRL | Town of Melbourne Village | NA | MV-02 | Education Efforts | FYN, fertilizer ordinance, irrigation ordinance, PSAs, and informational pamphlets. | Education Efforts | Stormwater | Ongoing | 2013 | NA | 144 | Provided | 21 | Provided | A | 0 | 0 | NA | 0 | NA | Not provided | Not provided - $0.00 | Y | NA | Not provided | 28.088 | -80.665
5604 | CIRL | Town of Melbourne Village | NA | MV-03 | Dayton Culvert | Restoration of swale and installation of new culvert with baffle box. | Baffle Boxes- Second Generation | Stormwater | Completed | 2019 | 2021 | 0 | TBD | 0 | TBD | A | 0 | 11300 | Provided | 0 | TBD | Not provided | Not provided - $0.00 | Y | NA | Not provided | 28.0855 | -80.6664
5605 | CIRL | Vero Lakes WCD | NA | VL-01 | Public Education and Outreach | Include annual meeting agenda item to alert the landowner of the existence of the BMAP and requirements for this landowner. | Education Efforts | Stormwater | Ongoing | TBD | NA | 0 | NA | 0 | NA | SEB | NA | 0 | TBD | 0 | TBD | Not provided | Not provided - $0.00 |  | Not provided | Not provided | NULL | NULL
5606 | CIRL | Vero Lakes WCD | FDACS | VL-02 | Assist FDACS with BMP Enrollment Outreach | Identify the current landowner and his contact information as shown on the VLWCD records, and encourage participation in the FDACS BMP program. | Agricultural BMPs | Agriculture | Ongoing | TBD | NA | 0 | NA | 0 | NA | SEB | NA | 0 | TBD | 0 | TBD | Not provided | Not provided - $0.00 |  | Not provided | Not provided | NULL | NULL
5607 | CIRL | Vero Lakes WCD | NA | VL-03 | Canal/Ditch Bank Berms | Minimize sediment transport by constructing berms on top of canal/ditch banks and promoting vegetation to cover. | Vegetated Buffers | Stormwater | Underway | TBD | NA | 0 | NA | 0 | NA | SEB | NA | 0 | TBD | 0 | TBD | Not provided | Not provided - $0.00 |  | Not provided | Not provided | NULL | NULL
5608 | CIRL | Vero Lakes WCD | NA | VL-04 | Culverts | Regular inspection is made to insure flow is maintained through culverts. | Stormwater System Rehabilitation | Stormwater - Nutrient Projects Ineligible for Credit | Ongoing | TBD | NA | 0 | NA | 0 | NA | SEB | NA | 0 | TBD | 0 | TBD | Not provided | Not provided - $0.00 |  | Not provided | Not provided | NULL | NULL
5627 | CIRL | Brevard County | SOIRL | BC-31a | Education Efforts | Fertilizer, grass clippings, and septic system maintenance. | Enhanced Public Education | Nutrient Studies, Monitoring, and Enhanced Education - Ineligible for Credit | Underway | 2019 | 2027 | 0 | NA | 0 | NA | A | NA | 187500 | Provided | 0 | NA | SOIRL | SOIRL - $187,500.00 |  | NA | Not provided | 27.871 | -80.5801
5628 | CIRL | Brevard County | DEP; IRL NEP; SOIRL | BC-34 | Micco Sewer Extension | Phase I connect 17 properties. Phase II connect 9 properties. | OSTDS Phase Out | Wastewater | Underway | 2016 | 2023 | 0 | TBD | 0 | TBD | SEB | 81 | 4500000 | Provided | 0 | TBD | Legislative Appropriation; SOIRL; DEP SLFRF; IRL NEP | Legislative Appropriation - $980,930.00; SOIRL - $2,239,500.00; DEP SLFRF - $2,239,500.00; IRL NEP - $111,600.00 | Y | LPA0093; NA; WG072; NA | NA; Not provided; NA; Not provided | 27.8698 | -80.4952
5629 | CIRL | City of Melbourne | SOIRL; City; DEP | MEL-15 | Avenida Del Rio Septic to Sewer | Septic conversion. | OSTDS Phase Out | Wastewater | Planned | 2020 | 2025 | 0 | TBD | 0 | NA | B | TBD | 0 | TBD | 0 | TBD | City; SOIRL; DEP | City - $0.00; DEP - $0.00; SOIRL - $0.00 |  | NA; NA; NA | NA; NA; NA | 28.0645 | -80.5943
5630 | CIRL | City of West Melbourne | Brevard County; St. Johns | WM-26 | Ray Bullard Stormwater Management Area | Stormwater retrofit and pollutant removal project. | BMP Treatment Train | Stormwater | Completed | 2021 | 2022 | 1934.41 | Provided | 345.59 | Provided | A | 450 | 1146017.59 | Provided | 4000 | Provided | SJRWMD; SOIRL; DEP; City of West Melbourne | SJRWMD - $0.00; SOIRL - $0.00; DEP - $0.00; City of West Melbourne - $1,604,890.00 | Y | NA; NA; NA; NA | Not provided; Not provided; Not provided; Not provided | 28.0684 | -80.6428
5631 | CIRL | City of West Melbourne | Brevard County | WM-27 | Ray Bullard WRF Biological Nutrient Removal Upgrades | To ruduce Nutrient loading in public access reuse water. | OSTDS Phase Out | Wastewater | Underway | 2021 | 2023 | 0 | TBD | 0 | TBD | A | 750 | 6460000 | Provided | 0 | TBD | SOIRL | SOIRL - $4,277,250.00 |  | NA | Not provided | 28.0703 | -80.6446
5632 | CIRL | FDOT District 5 | NA | FDOTD5-17 | FM: 426904-3-52-1 | Wet Detention Pond 2S. | Wet Detention Pond | Stormwater | Completed | 2017 | 2019 | 13 | Provided | 3 | Provided | A | 46.17 | 0 | TBD | 0 | TBD | Florida Legislature | Florida Legislature - $0.00 |  | NA | Not provided | 27.8925 | -80.5932
5633 | CIRL | FDOT District 5 | NA | FDOTD5-18 | FM: 426905-3-52-1 | Wet Detention Pond 2A-B. | Wet Detention Pond | Stormwater | Completed | 2017 | 2019 | 12 | Provided | 4 | Provided | A | 34.89 | 0 | TBD | 0 | TBD | Florida Legislature | Florida Legislature - $0.00 |  | NA | Not provided | 28.0976 | -80.7049
5634 | CIRL | Indian River County | NA | IRC-16 | Round Island Living Shoreline Project | Planting of native vegetation to stabilize the shoreline and provide water quality benefits. | Creating/ Enhancing Living Shoreline | Stormwater | Completed | 2018 | 2018 | 0 | TBD | 0 | TBD | B | NA | 27000 | Provided | 0 | NA | County; DEO | County - $0.00; DEO - $0.00 |  | NA; NA | Not provided; Not provided | 27.562 | -80.3285
5635 | CIRL | Indian River County | NA | IRC-17 | Jungle Trail Shoreline Stabilization Project | Planting of native vegetation to stabilize the shoreline and provide water quality benefits. | Creating/ Enhancing Living Shoreline | Stormwater | Completed | 2019 | 2019 | 0 | TBD | 0 | TBD | B | NA | 178234 | Provided | 0 | NA | County | County - $0.00 |  | NA | Not provided | 27.756 | -80.4022
5636 | CIRL | Indian River County | DEP | IRC-18 | CORE Modules Pilot Project | Enhancement of natural oyster reefs using a plastic-free substrate. | Creating/ Enhancing Oyster Reefs | Stormwater - Nutrient Projects Ineligible for Credit | Underway | 2020 | 2021 | 0 | TBD | 0 | TBD | B | NA | 0 | TBD | 0 | NA | County; DEP | County - $0.00; DEP - $0.00 |  | NA; NA | Not provided; Not provided | 27.7007 | -80.3955
5637 | CIRL | Indian River County | NA | IRC-19 | Central WWTF Nutrient Reduction | Carbon dosing to reduce Nitrogen and Phosphorus beyond permit limits. Permit No FLA010431 | WWTF Nutrient Reduction | Wastewater | Canceled | NA | NA | 0 | NA | 0 | NA | B | 1275 | 0 | NA | 0 | NA | County | County - $0.00 | Y | NA | Not provided | 27.6851 | -80.4199
5638 | CIRL | Indian River County | NA | IRC-20 | West WWTF Nutrient Reduction | Carbon dosing to reduce Nitrogen and Phosphorus beyond permit limits. | WWTF Nutrient Reduction | Wastewater | Completed | 2017 | 2017 | 5673 | Provided | 1871 | Provided | B | NA | 350000 | Provided | 250000 | Provided | County | County - $0.00 |  | NA | NA | 27.6129 | -80.5024
5639 | CIRL | Indian River County | SJRWMD | IRC-21 | Artesian Well Plugging | Cost share plugging of free flowing Artesian Wells. | Plugging Artesian Wells | Stormwater - Nutrient Projects Ineligible for Credit | Underway | 2017 | TBD | 0 | TBD | 0 | TBD | SEB | NA | 10998 | Provided | 10000 | Provided | SJRWMD; County | SJRWMD - $0.00; County - $0.00 |  | NA; NA | Not provided; Not provided | 27.7088 | -80.4983
5640 | CIRL | Indian River County | SJRWMD | IRC-22 | Artesian Well Plugging-A | Cost share plugging of free flowing Artesian Wells. | Plugging Artesian Wells | Stormwater - Nutrient Projects Ineligible for Credit | Underway | 2017 | TBD | 0 | TBD | 0 | TBD | B | NA | 66320 | Provided | 10000 | Provided | SJRWMD; County | SJRWMD - $0.00; County - $0.00 |  | NA; NA | Not provided; Not provided | 27.6391 | -80.4703
5641 | CIRL | Indian River County | DEO; SJRWMD | IRC-23 | IRC Sebastian Septic to Sewer Phase 1 | Abandoning OSTDS and connecting to centralized sewer. | OSTDS Phase Out | Wastewater | Completed | 2017 | 2018 | 0 | TBD | 0 | TBD | SEB | 41.3 | 3283000 | Provided | 0 | NA | SJRWMD; County | SJRWMD - $649,240.00; County - $2,633,760.00 | Y | NA; NA | Not provided; Not provided | 27.752 | -80.4619
5642 | CIRL | Indian River County | DEP; IRL NEP; SJRWMD | IRC-24 | IRC West Wabasso Septic to Sewer Phase 2 | Abandoning OSTDS and connecting to centralized sewer. | OSTDS Phase Out | Wastewater | Completed | 2019 | 2020 | 0 | TBD | 0 | TBD | SEB | 45.31 | 2250984 | Provided | 0 | NA | SJRWMD; DEO; DEP LF | SJRWMD - $742,824.00; DEO - $720,000.00; DEP LF - $788,159.00 | Y | NA; NA; NA | Not provided; Not provided; Not provided | 27.7463 | -80.4579
6157 | CIRL | City of Melbourne | City; DEP | MEL-16 | Downtown Melbourne Retrofit | Exfiltration boxes within existing landscape islands. | LID- Other | Stormwater | Underway | 2021 | 2023 | 0 | TBD | 0 | TBD | A | 5.1 | 0 | TBD | 0 | TBD | DEP; City | DEP - $200,000; City - $25,000 |  | NS089; NA | NA; NA | 28.0784 | -80.606
6231 | CIRL | St. Lucie County | American Rescue Plan | SLC-14 | Harmony Heights Phase 3 | The goal of the project is to construct dry detention ponds and associated swales in the Harmony Heights subdivision, a 228-acre basin. Due to the age of the area, the subdivision currently lacks an overall stormwater management system. The project will p | Dry Detention Pond | Stormwater | Planned | 2024 | 2025 | 0 | TBD | 0 | TBD | SIRL | 228 | 0 | Provided | 0 | TBD | American Rescue Plan | American Rescue Plan - $3,600,000.00 | Y | NA | NA | 27.4732 | -80.3728
6234 | CIRL | St. Lucie County | American Rescue Plan | SLC-13 | Indrio Savannahs Wet Pond with Gabions | Indrio Savannahs is a preserve that contains a natural flow-way that connects the northernmost lands | Hydrologic Restoration | Stormwater | Planned | 2024 | 2026 | 0 | TBD | 0 | TBD | SIRL | 1082 | 1200000 | Provided | 0 | TBD | American Rescue Plan | American Rescue Plan - $1,200,000.00 | Y | NA | NA | 27.5309 | -80.3644
in St. Lucie County to Taylor Creek. This site has some restrictions associated with state funding but an
existing lake is currently bypassed and could be
6285 | CIRL | Brevard County | SOIRL | BC-35 | CIRL SEB Septic Upgrades 2021 | Conventional septic system upgrades to advanced nitrogen reducing treatment, NSF-45 meeting at least 65% TN reduction. | Onsite Sewage Treatment and Disposal System (OSTDS) Enhancement | Wastewater | Completed | 2021 | 2021 | 87 | Provided | 0 | NA | SEB | 0 | 0 | TBD | 0 | NA | SOIRL | SOIRL - $161,530.00 |  | NA | NA | 27.9015 | -80.5449
6294 | CIRL | Brevard County | SOIRL | BC-36 | Central IRL Zone A Septic Upgrades 2021 | Conventional septic system upgrades to advanced nitrogen reducing treatment, NSF-45 meeting at least 65% TN reduction. | Onsite Sewage Treatment and Disposal System (OSTDS) Enhancement | Wastewater | Completed | 2021 | 2021 | 212 | Provided | 0 | NA | A | 0 | 0 | TBD | 0 | TBD | SOIRL | SOIRL - $379,575.50 |  | NA | NA | 27.9805 | -80.5503
6313 | CIRL | Brevard County | DEP | BC-37 | Fountainhead Advanced Denitrification | Phosphorus reduction & denitrification chambers in pond bank. Moved from NIRL BC-67 ProjID 3011. | Denitrification Walls | Stormwater | Completed | 2018 | 2022 | 0 | TBD | 0 | TBD | A | 235 | 381000 | Provided | 0 | TBD | DEP | DEP - $141,320.00 | Y | LP05115 | NA | 28.1201 | -80.6714
6495 | CIRL | Town of Malabar | Brevard County | MAL-01 | Education Efforts | Fertilizer ordinance, landscaping ordinance, FYN through County partnership, stormwater website - Lagoon Loyal, and informational pamphlets and newsletter includes information about illicit discharges. | Education Efforts | Stormwater | Ongoing | 2003 | NA | 1212 | Provided | 175 | Provided | A | NA | 0 | NA | 0 | NA | Town; Brevard County | Town - $0.00; Brevard County - $0.00 |  | NA; NA | NA; NA | 27.9884 | -80.5875
6496 | CIRL | Town of Malabar | NA | MAL-02 | Baffle Box | First generation baffle box. | Baffle Boxes- First Generation | Stormwater | Completed | 2013 | 2013 | 0 | TBD | 0 | TBD | A | 0 | 0 | TBD | 0 | TBD | Town | Town - $0.00 | Y | NA | NA | 27.9907 | -80.5895
6497 | CIRL | Town of Malabar | NA | MAL-03 | Ditch and Swale Maintenance Program | Cleanout existing ditch and swale network. Increase retention depth. | Grass swales without swale blocks or raised culverts | Stormwater | Underway | TBD | TBD | 0 | TBD | 0 | TBD | A | TBD | 0 | TBD | 0 | TBD | Town | Town - $0.00 |  | NA | NA | 27.9884 | -80.5875
6498 | CIRL | Town of Malabar | NA | MAL-04 | Catch basin | Reduction estimates from averaged volumes 2015 - 2017 SWMP Annual Reports. | Catch Basin Inserts/Inlet Filter Cleanout | Stormwater | Ongoing | 2003 | NA | 1 | Provided | 0 | Provided | A | NA | 0 | TBD | 0 | TBD | Town | Town - $0.00 |  | NA | NA | 27.9884 | -80.5875
6586 | CIRL | SJRWMD | Hammond Groves; SJRWMD | SJRWMD-12 | Irrigation Retrofit/Fertigation - Hammond Groves | This project involves performing an irrigation retrofit with fertigation on approximately 510 acres of citrus. | Agricultural BMPs | Agriculture | Underway | 2022 | 2023 | 176 | Provided | 36 | Provided | SEB | 123 | 364731.1 | Provided | 0 | TBD | Hammond Groves; SJRWMD | Hammond Groves - $114,731.10; SJRWMD - $250,000.00 | Y | NA; NA | 37891; 37891 | 27.7034 | -80.4995
6595 | CIRL | Brevard County | SOIRL | BC-38 | Micco Zone B Septic to Sewer | Connect 540 properties. | OSTDS Phase Out | Wastewater | Planned | 2023 | 2028 | 0 | TBD | 0 | TBD | SEB | 0 | 16000000 | Provided | 0 | TBD | SOIRL | SOIRL - $9,000,000.00 | N | NA | NA | 27.8601 | -80.4965
6669 | CIRL | City of Fellsmere | NA | F-20 | State Street Reservoir Expansion | Expand State Street Reservoir to allow for additional stormwater treatment. | 100% On-site Retention | Stormwater | Planned | TBD | TBD | 0 | TBD | 0 | TBD | SEB | 60 | 0 | TBD | 0 | TBD | TBD | TBD - $0.00 | N | TBD | TBD | 27.7748 | -80.5873
6674 | CIRL | SJRWMD | Florida Research Center for Ag Sustainability; SJRWMD | SJRWMD-11 | Soil Moisture Sensors - Florida Research Center for Ag Sustainability | Purchase and implementation of soil moisture sensors and a weather station | Agricultural BMPs | Agriculture | Underway | 2022 | 2023 | 21 | Provided | 5 | Provided | B | 30 | 11841.75 | Provided | 0 | TBD | SJRWMD Cost Share; Florida Research Center for Ag Sustainability | SJRWMD Cost Share - $8,881.31; Florida Research Center for Ag Sustainability - $2,960.44 | Y | NA; NA | 38298; 38298 | 27.6521 | -80.4728
6701 | CIRL | Melbourne Tillman WCD | Brevard County SOIRL | MT-16 | Mechanical Harvesting C-21 | Harvesting by excavator or hydrilla | Aquatic Vegetation Harvesting | In Waterbody | Completed | 2022 | 2022 | 2170.78 | Provided | 339.19 | Provided | A | 2.07 | 0 | TBD | 0 | NA | SORIL | SORIL - $132,683.49 | Y | NA | NA | 28.0063 | -80.6971
6717 | CIRL | Indian River County | SJRWMD | IRC-25 | West Wabasso Septic to Sewer Phase 3 | Webasso Area Septic to Sewer on CR 510 and 61st Drive, 58th Ave and 58th Ct. 73 Potential connections upon completion of the project. (Under construction currently). | OSTDS Phase Out | Wastewater | Underway | 2022 | 2024 | 0 | TBD | 0 | TBD | B | 21.7 | 1403350.48 | Provided | 20000 | Provided | SJRWMD Grant; IRCUS (Impact Fees) | SJRWMD Grant - $1,250,000.00; IRCUS (Impact Fees) - $153,350.48 | Y | NA; NA | 36526; NA | 27.7472 | -80.4459
6728 | CIRL | Melbourne Tillman WCD | Brevard County SOIRL | MT-17 | Mechanical Aquatic Vegetation Harvesting Canal C-14 | Removal of hydrilla by excavator from Canal C-14 and disposed offsite | Aquatic Vegetation Harvesting | In Waterbody | Completed | 2022 | 2022 | 5773 | Provided | 833 | Provided | A | 2.04 | 262544 | Provided | 0 | NA | User Fees | User Fees - $262,544.00 | Y | NA | NA | 27.9532 | -80.6802
6754 | CIRL | City of Vero Beach | NA | VB-24 | Fertilizer Elimination | This City of Vero Beach historically applied fertilizer to City owned properties twice per year. Fertilizing ceased in 2009. | Fertilizer Cessation | Stormwater | Completed | 2009 | 2009 | 8222.4 | Provided | 0 | NA | B | 62.9 | 0 | NA | 0 | NA | City of Vero Beach | City of Vero Beach - $0.00 | Y | NA | NA | 27.6385 | -80.3947
6775 | CIRL | City of Vero Beach | NA | VB-25 | Stormwater Reuse | Remove stormwater from the Main Relief Canal and provide to City of Vero Beach Water & Sewer customers for reuse water supply. Alternative water supply project. | Stormwater Reuse | Stormwater | Planned | 2022 | 2025 | 0 | TBD | 0 | TBD | B | 0 | 3000000 | Provided | 0 | TBD | City of Vero Beach | City of Vero Beach - $3,000,000.00 | Y | NA | NA | 27.6486 | -80.403
6777 | CIRL | City of Vero Beach | NA | VB-26 | Water Reclamation Facility - Reuse | City is building a new water reclamation facility with advanced water treatment. Reuse effluent provided to customers will have a lower nutrient concentration than existing reuse source. | WWTF Upgrade | Wastewater | Underway | 2022 | 2026 | 0 | TBD | 0 | TBD | B | 0 | 0 | TBD | 0 | TBD | City of Vero Beach | City of Vero Beach - $0.00 | Y | NA | NA | 27.652 | -80.4036
6808 | CIRL | Indian River County | IRC | IRC-26 | Pilot Oyster Reef Project for Nutrient Removal and Habitat Restoration | Constructed oyster reef in Indian river Lagoon for nutrient removal. | Creating/ Enhancing Oyster Reefs | Stormwater - Nutrient Projects Ineligible for Credit | Completed | 2013 | 2014 | 0 | NA | 0 | NA | B | 0.25 | 28500 | Provided | 0 | NA | IRCUS (Impact Fees) | IRCUS (Impact Fees) - $28,500.00 | Y | NA | NA | 27.7042 | -80.3995
6817 | CIRL | Brevard County | DEP; SOIRL | BC-41 | Central Indian River Lagoon Septic Upgrades 2022 | Completed 34 septic upgrades; Conventional septic system upgrades to advanced nitrogen reducing treatment, NSF-45 meeting at least 65% TN reduction; Legislative Appropriates totals $450,000 and will support septic upgrades throughout NIRL, CIRL. | Onsite Sewage Treatment and Disposal System (OSTDS) Enhancement | Wastewater | Completed | 2022 | 2022 | 0 | TBD | 0 | TBD | A | 0 | 671003.92 | Provided | 0 | TBD | Legislative Appropriation; SOIRL | Legislative Appropriation - $160,932.25; SOIRL - $428,583.05 | Y | LPA0144; NA | NA; NA | 27.9294 | -80.4941
6821 | CIRL | Brevard County | DEP; SOIRL | BC-40 | Central Indian River Lagoon Quick Connects 2022 | Connected 3 properties to sewer in Central Indian River Lagoon. Legislative appropriations awarded $585,000 for quick connects for BRL, NIRL, and CIRL. | OSTDS Phase Out | Wastewater | Completed | 2022 | 2022 | 28 | Provided | 0 | TBD | A | 0 | 235016 | Provided | 0 | TBD | Legislative Appropriation; SOIRL | Legislative Appropriation - $30,804.00; SOIRL - $30,804.00 | Y | LPA0145; NA | NA; NA | 28.0117 | -80.6705
6824 | CIRL | Town of Melbourne Beach | None | MB-39 | Riverview Lane Baffle Box | Install baffle box. | Baffle Boxes- First Generation | Stormwater | Completed | 2000 | 2000 | 0.59 | Provided | 0.54 | Provided | A | 0.01 | 0 | NA | 0 | NA | NA | NA - $0.00 | Y | NA | NA | 28.0569 | -80.5616
6827 | CIRL | Town of Melbourne Beach | None | MB-52 | Basin 18 River View Lane Baffle Box | Installation of baffle box | Baffle Boxes- First Generation | Stormwater | Void | 2022 | NA | 0 | NA | 0 | NA | A | 0.01 | 0 | NA | 0 | NA | NA | NA - $0.00 | Y | NA | NA | 28.0569 | -80.5616
6830 | CIRL | Town of Melbourne Beach | None | MB-26 | Melbourne Beach Chevron | 100% On-site retention | 100% On-site Retention | Stormwater | Void | 2022 | NA | 0 | NA | 0 | NA | A | 0.01 | 0 | NA | 0 | NA | TOMB | TOMB - $0.00 | Y | NA | NA | 28.0687 | -80.5611
6835 | CIRL | Town of Melbourne Beach | NONE | MB-44 | Melbourne Beach Library | Installation around library. | Dry Detention Pond | Stormwater | Void | 2022 | NA | 0 | NA | 0 | NA | A | 0.01 | 0 | NA | 0 | NA | TOWN OF MELBOURNE BEACH | TOWN OF MELBOURNE BEACH - $0.00 | Y | NA | NA | 28.0688 | -80.5603
6837 | CIRL | City of West Melbourne | Brevard County SOIRL; DEP | WM-28 | Ashley Manor, Dundee Circle & Manor Place Septic to Sewer | The project will connect 106 homes currently served by septic tanks to the city’s wastewater collection system. | OSTDS Phase Out | Wastewater | Underway | 2022 | 2024 | 0 | TBD | 0 | NA | A | 57.37 | 0 | TBD | 0 | TBD | DEP; SOIRL | DEP - $3,433,300.00; SOIRL - $3,952,000.00 | Y | WG053; NA | Not Provided; Not Provided | 28.087 | -80.6946
6838 | CIRL | Town of Melbourne Beach | none | MB-24 | Melbourne Beach Town Hall | 100% onsite retention | 100% On-site Retention | Stormwater | Void | 2022 | NA | 0 | NA | 0 | NA | A | 0.01 | 0 | NA | 0 | NA | TOWN OF MELBOURNE BEACH | TOWN OF MELBOURNE BEACH - $0.00 | Y | NA | NA | 28.0684 | -80.5657
6840 | CIRL | Town of Melbourne Beach | none | MB-27 | Hibiscus Trail & Magnolia Drainage Improvements | installation of dry retention pond | Dry Detention Pond | Stormwater | Completed | 2011 | 2011 | 0 | TBD | 0 | TBD | A | 0.01 | 0 | TBD | 0 | TBD | NA | NA - $0.00 | Y | NA | NA | 28.0768 | -80.562
6843 | CIRL | Town of Melbourne Beach | none | MB-54 | Basin 1 Drainage Improvements Shannon Ave Exfiltration | installation of exfiltration drainage | Exfiltration Trench | Stormwater | Completed | 2014 | 2015 | 0 | TBD | 0 | TBD | A | 0.01 | 0 | TBD | 0 | TBD | NA | NA - $0.00 | Y | NA | NA | 28.0762 | -80.5651
6845 | CIRL | Town of Melbourne Beach | none | MB-55 | Basin 3 Riverside Baffle Box | Installation of baffle boxes. | Baffle Boxes- First Generation | Stormwater | Completed | 2014 | 2014 | 2.33 | Provided | 1.84 | Provided | A | 0.01 | 0 | TBD | 0 | TBD | NA | NA - $0.00 | Y | NA | NA | 28.0738 | -80.5679
6846 | CIRL | Town of Melbourne Beach | none | MB-40 | Basin 4 Swales Sunset Ave | installation of swale median along entire street from Riverside to A1A | Dry Detention Pond | Stormwater | Completed | 2014 | 2014 | 98.22 | Provided | 18.58 | Provided | A | 0.03 | 0 | TBD | 0 | TBD | NA | NA - $0.00 | Y | NA | NA | 28.0716 | -80.5632
6848 | CIRL | Town of Melbourne Beach | none | MB-28 | Riverside & Avenue A Erosion | stabilization of shoreline at Avenue A and Riverside | Shoreline Stabilization | Stormwater | Completed | 2018 | 2019 | 0 | TBD | 0 | TBD | A | 0.01 | 0 | TBD | 0 | TBD | NA | NA - $0.00 | Y | NA | NA | 28.0694 | -80.5661
6849 | CIRL | Town of Melbourne Beach | none | MB-56 | 221 Surf Road | Swale installation. | Grass swales without swale blocks or raised culverts | Stormwater | Completed | 2020 | 2020 | 1.32 | Provided | 0.19 | Provided | A | 0.01 | 0 | TBD | 0 | TBD | NA | NA - $0.00 | Y | NA | NA | 28.0615 | -80.5578
6850 | CIRL | Town of Melbourne Beach | none | MB-45 | 409 Second Ave | Installation of a swale. | Grass swales without swale blocks or raised culverts | Stormwater | Completed | 2020 | 2021 | 1.4 | Provided | 0.21 | Provided | A | 0.01 | 0 | TBD | 0 | TBD | NA | NA - $0.00 | Y | NA | NA | 28.0666 | -80.5614
6851 | CIRL | Town of Melbourne Beach | none | MB-25 | 451 Riverview | Installation of swale. | Dry Detention Pond | Stormwater | Completed | 2020 | 2021 | 0.45 | Provided | 0.14 | Provided | A | 0.01 | 0 | TBD | 0 | TBD | NA | NA - $0.00 | Y | NA | NA | 28.0594 | -80.5639
6853 | CIRL | Town of Melbourne Beach | none | MB-57 | 304 First Ave | Swale installation. Subparceled of property associated with Project ID 6880, MB-23. All credit applied to Project ID 6880, MB-23. | Dry Detention Pond | Stormwater | Completed | 2021 | 2021 | 0 | NA | 0 | NA | A | 0.01 | 0 | TBD | 0 | TBD | NA | NA - $0.00 | Y | NA | NA | 28.0676 | -80.559
6854 | CIRL | Town of Melbourne Beach | none | MB-49 | Orange Street Project | Installation of swales for 0.75 miles both sides of roadway. | Dry Detention Pond | Stormwater | Completed | 2021 | 2022 | 78.74 | Provided | 16.72 | Provided | A | 0.05 | 0 | TBD | 0 | TBD | NA | NA - $0.00 | Y | NA | NA | 28.0645 | -80.5584
6855 | CIRL | Town of Melbourne Beach | none | MB-58 | Stormwater Improvements Redwood & Cherry | Installation of swales. | Dry Detention Pond | Stormwater | Void | 2022 | NA | 0 | NA | 0 | NA | A | 0.05 | 0 | NA | 0 | NA | NA | NA - $0.00 | Y | NA | NA | 28.0592 | -80.5545
6856 | CIRL | Town of Melbourne Beach | none | MB-50 | 307 Avenue B Lot Grading | Lot graded to retain water on property per Town Ordinance. | Grass swales without swale blocks or raised culverts | Stormwater | Completed | 2021 | 2021 | 1.84 | Provided | 0.4 | Provided | A | 0.01 | 0 | TBD | 0 | TBD | NA | NA - $0.00 | Y | NA | NA | 28.0701 | -80.5589
6857 | CIRL | Town of Melbourne Beach | none | MB-53 | 404 Avenue B | Swale installation to retain water on property per Town Ordinance. | Dry Detention Pond | Stormwater | Completed | 2021 | 2021 | 3.07 | Provided | 0.27 | Provided | A | 0.01 | 0 | TBD | 0 | TBD | NA | NA - $0.00 | Y | NA | NA | 28.0704 | -80.5631
6859 | CIRL | Town of Melbourne Beach | none | MB-46 | 221 Fifth Ave | Installation of swale to retain water on property per Town Ordinance. | Grass swales without swale blocks or raised culverts | Stormwater | Completed | 2021 | 2021 | 1.48 | Provided | 0.22 | Provided | A | 0.01 | 0 | TBD | 0 | TBD | NA | NA - $0.00 | Y | NA | NA | 28.0633 | -80.5576
6860 | CIRL | Town of Melbourne Beach | none | MB-47 | 204 Riverside Dr | Installation of swale to retain water on property per Town Ordinance. | Grass swales without swale blocks or raised culverts | Stormwater | Completed | 2021 | 2021 | 3.49 | Provided | 0.51 | Provided | A | 0.01 | 0 | TBD | 0 | TBD | NA | NA - $0.00 | Y | NA | NA | 28.0766 | -80.5715
6862 | CIRL | Town of Melbourne Beach | none | MB-48 | 902 Oak St | Installation of swale on property to retain stormwater per Town Ordinance. | Grass swales without swale blocks or raised culverts | Stormwater | Completed | 2021 | 2021 | 1.09 | Provided | 0.29 | Provided | A | 0.01 | 0 | TBD | 0 | TBD | NA | NA - $0.00 | Y | NA | NA | 28.0692 | -80.5611
6863 | CIRL | Town of Melbourne Beach | none | MB-41 | 208 Third Ave | Installation of swales on property to retain stormwater per Town Ordinance. | Grass swales without swale blocks or raised culverts | Stormwater | Completed | 2021 | 2021 | 1.42 | Provided | 0.63 | Provided | A | 0.01 | 0 | TBD | 0 | TBD | NA | NA - $0.00 | Y | NA | NA | 28.0657 | -80.5568
6864 | CIRL | Town of Melbourne Beach | none | MB-29 | 509 Third Ave | Installation of swales to retain stormwater on property per Town Ordinance. | Dry Detention Pond | Stormwater | Completed | 2021 | 2021 | 3.31 | Provided | 0.68 | Provided | A | 0.01 | 0 | TBD | 0 | TBD | NA | NA - $0.00 | Y | NA | NA | 28.0652 | -80.5642
6865 | CIRL | Town of Melbourne Beach | none | MB-32 | 303 Riverside Dr | Installation of swales to retain stormwater per Town Ordinance. | Grass swales without swale blocks or raised culverts | Stormwater | Completed | 2022 | 2022 | 1.93 | Provided | 0.73 | Provided | A | 0.01 | 0 | TBD | 0 | TBD | NA | NA - $0.00 | Y | NA | NA | 28.0764 | -80.5698
6866 | CIRL | Town of Melbourne Beach | none | MB-33 | 509 Sunset Blvd | Installation of swale to retain stormwater on property per Town Ordinance. | Grass swales without swale blocks or raised culverts | Stormwater | Completed | 2022 | 2022 | 2.28 | Provided | 0.54 | Provided | A | 0.01 | 0 | TBD | 0 | TBD | NA | NA - $0.00 | Y | NA | NA | 28.0712 | -80.5637
6867 | CIRL | Town of Melbourne Beach | none | MB-36 | 402 River View Ln | Installation of swales to retain stormwater on property per Town Ordinance. | Grass swales without swale blocks or raised culverts | Stormwater | Completed | 2022 | 2022 | 1.05 | Provided | 0.27 | Provided | A | 0.01 | 0 | TBD | 0 | TBD | NA | NA - $0.00 | Y | NA | NA | 28.0754 | -80.5696
6868 | CIRL | Town of Melbourne Beach | none | MB-34 | 447 Riverside Dr | Installation of swales to retain stormwater on property per Town Ordinance. | Grass swales without swale blocks or raised culverts | Stormwater | Completed | 2022 | 2022 | 1.92 | Provided | 0.27 | Provided | A | 0.01 | 0 | TBD | 0 | TBD | NA | NA - $0.00 | Y | NA | NA | 28.0748 | -80.5681
6869 | CIRL | Town of Melbourne Beach | none | MB-37 | 419 Avenue B | Installation of swales to retain stormwater on property per Town Ordinance. | Grass swales without swale blocks or raised culverts | Stormwater | Completed | 2022 | 2022 | 1.73 | Provided | 0.94 | Provided | A | 0.01 | 0 | TBD | 0 | TBD | NA | NA - $0.00 | Y | NA | NA | 28.0702 | -80.5623
6870 | CIRL | Town of Melbourne Beach | none | MB-38 | 407 Third Ave | Installation of swales to retain stormwater on property per Town Ordinance. | Grass swales without swale blocks or raised culverts | Stormwater | Completed | 2022 | 2022 | 1.02 | Provided | 0.15 | Provided | A | 0.01 | 0 | TBD | 0 | TBD | NA | NA - $0.00 | Y | NA | NA | 28.0652 | -80.5616
6871 | CIRL | Town of Melbourne Beach | none | MB-35 | 208 Second Ave | Installation of swales on property to retain stormwater per Town Ordinance. Subparceled of property associated with Project ID 6878. All credited reduction applied to 6878, MB-21. | Grass swales without swale blocks or raised culverts | Stormwater | Completed | 2022 | 2022 | 0 | NA | 0 | NA | A | 0.01 | 0 | TBD | 0 | TBD | NA | NA - $0.00 | Y | NA | NA | 28.0667 | -80.5576
6872 | CIRL | Town of Melbourne Beach | none | MB-42 | 309 Ocean Ave | Installation of swales to retain stormwater on property per Town Ordinance. | Dry Detention Pond | Stormwater | Completed | 2022 | 2022 | 2.04 | Provided | 0.29 | Provided | A | 0.01 | 0 | TBD | 0 | TBD | NA | NA - $0.00 | Y | NA | NA | 28.0681 | -80.5592
6873 | CIRL | Town of Melbourne Beach | none | MB-43 | 322 Fourth Ave | Installation of swales to retain stormwater on property per Town Ordinance. | Grass swales without swale blocks or raised culverts | Stormwater | Completed | 2022 | 2022 | 1.4 | Provided | 0.21 | Provided | A | 0.01 | 0 | TBD | 0 | TBD | NA | NA - $0.00 | Y | NA | NA | 28.0647 | -80.5606
6874 | CIRL | Town of Melbourne Beach | none | MB-30 | 414 Hibiscus | Installation of swales to retain stormwater on property per Town Ordinance. | Grass swales without swale blocks or raised culverts | Stormwater | Completed | 2022 | 2022 | 0.75 | Provided | 0.11 | Provided | A | 0.01 | 0 | TBD | 0 | TBD | NA | NA - $0.00 | Y | NA | NA | 28.078 | -80.5642
6875 | CIRL | Town of Melbourne Beach | none | MB-31 | 1507 Pine St | Installation of swales to retain stormwater on property per Town Ordinance. | Grass swales without swale blocks or raised culverts | Stormwater | Completed | 2022 | 2022 | 1.67 | Provided | 0.25 | Provided | A | 0.01 | 0 | TBD | 0 | TBD | NA | NA - $0.00 | Y | NA | NA | 28.0629 | -80.5629
6876 | CIRL | Town of Melbourne Beach | none | MB-51 | 527 Sunset Blvd Lot | Installation of swales to retain stormwater on property per Town Ordinance. | Grass swales without swale blocks or raised culverts | Stormwater | Underway | 2022 | 2023 | 0 | TBD | 0 | TBD | A | 0.01 | 0 | TBD | 0 | TBD | NA | NA - $0.00 | Y | NA | NA | 28.0714 | -80.5653
6877 | CIRL | Town of Melbourne Beach | none | MB-19 | Redwood & Cherry Stormwater Improvements | installation of swales and ribbon curbing to retain stormwater on street . | Dry Detention Pond | Stormwater | Planned | 2024 | 2024 | 38.58 | Provided | 9.34 | Provided | A | 0.01 | 0 | TBD | 0 | TBD | NA | NA - $0.00 | Y | NA | NA | 28.0592 | -80.5545
6878 | CIRL | Town of Melbourne Beach | none | MB-21 | 202 Second Ave | Installation of swales to retain stormwater on property per Town Ordinance. | Grass swales without swale blocks or raised culverts | Stormwater | Underway | 2022 | 2023 | 2.92 | Provided | 0.43 | Provided | A | 0.01 | 0 | TBD | 0 | TBD | NA | NA - $0.00 | Y | NA | NA | 28.0668 | -80.5571
6879 | CIRL | Town of Melbourne Beach | none | MB-22 | 400 Banyan Way | Installation of swale to retain stormwater on property per Town Ordinance | Grass swales without swale blocks or raised culverts | Stormwater | Underway | 2022 | 2023 | 1.7 | Provided | 0.25 | Provided | A | 0.01 | 0 | TBD | 0 | TBD | NA | NA - $0.00 | Y | NA | NA | 28.0769 | -80.5628
6880 | CIRL | Town of Melbourne Beach | none | MB-23 | 304 First Ave | Installation of swales to retain stormwater on property per Town Ordinance. | Dry Detention Pond | Stormwater | Underway | 2022 | 2023 | 1.65 | Provided | 0.42 | Provided | A | 0.01 | 0 | TBD | 0 | TBD | NA | NA - $0.00 | Y | NA | NA | 28.0676 | -80.559
6881 | CIRL | Town of Melbourne Beach | none | MB-20 | 513 Magnolia Ave | Installation of swales to retain stormwater on property per Town Ordinance. | Grass swales without swale blocks or raised culverts | Stormwater | Planned | 2023 | 2023 | 1.37 | Provided | 0.2 | Provided | A | 0.01 | 0 | TBD | 0 | TBD | NA | NA - $0.00 | Y | NA | NA | 28.076 | -80.5679
6882 | CIRL | Town of Melbourne Beach | none | MB-18 | 2204 Redwood Ave | Install swales to retain stormwater on property per Town Ordinance. | Grass swales without swale blocks or raised culverts | Stormwater | Planned | 2023 | 2023 | 5.44 | Provided | 1.56 | Provided | A | 0.01 | 0 | TBD | 0 | TBD | NA | NA - $0.00 | Y | NA | NA | 28.0571 | -80.5538
6887 | CIRL | St. Lucie Village | Fort Pierce Utilities Authority | SLV-03 | St. Lucie Village Septic to Sewer - Phase 1 | Phase 1 will run sanitary sewer to 187 homes currently on septic. These homes' septic tanks routinely fail during flooding events causing backups and sewage overflows in extremely close proximity to the IRL. Ph. 1 incl. 2 of the Village's 4 neighborhoods. | OSTDS Phase Out | Wastewater | Planned | 2023 | 2035 | 0 | TBD | 0 | TBD | SIRL | 210 | 2019000 | Provided | 0 | TBD | ARPA | ARPA - $319,000.00 | N | NA | NA | 27.4832 | -80.3358
6889 | CIRL | City of Vero Beach | NA | VB-27 | WWTF Reuse Volume Reduction | Currently, the City provides WWTF effluent reuse water to customers. The Stormwater Reuse project (VB-25) will replace a portion of the reuse volume provided from the WWTF. The WWTF effluent reuse has a higher nutrient load than the stormwater reuse. | WWTF Nutrient Reduction | Wastewater | Underway | 2022 | 2025 | 0 | TBD | 0 | TBD | B | 0 | 0 | TBD | 0 | NA | City of Vero Beach | City of Vero Beach - $0.00 | Y | NA | NA | 27.6512 | -80.4031

## STAR Summary (hidden)
ProjectStatus | (Multiple Items)
BMAPID | LeadEntity2 | Sum of TN Reduction (lbs/yr) | Sum of TP Reduction (lbs/yr)
Banana River Lagoon | Brevard County | 7009 | 1351
Banana River Lagoon | US Space Force | 16094.57 | 700.91
Banana River Lagoon | City of Cape Canaveral | 4220 | 690
Banana River Lagoon | City of Cocoa Beach | 2362 | 499
Banana River Lagoon | City of Indian Harbour Beach | 2089 | 510
Banana River Lagoon | City of Satellite Beach | 2221 | 577
Banana River Lagoon | FDACS | 0 | 0
Banana River Lagoon | FDOT District 5 | 2192 | 302
Banana River Lagoon | Kennedy Space Center | 19628 | 2173
Central Indian River Lagoon | Brevard County | 44603 | 3767
Central Indian River Lagoon | City of Fellsmere | 1667 | 494
Central Indian River Lagoon | City of Fort Pierce | 867 | 436
Central Indian River Lagoon | City of Melbourne | 4818.8 | 891.2
Central Indian River Lagoon | City of Palm Bay | 20828 | 3160
Central Indian River Lagoon | City of Sebastian | 5900 | 1139.7
Central Indian River Lagoon | City of Vero Beach | 28305.4 | 2521
Central Indian River Lagoon | City of West Melbourne | 2893.41 | 662.59
Central Indian River Lagoon | FDACS | 17465 | 1972
Central Indian River Lagoon | FDOT District 4 | 22485 | 5238
Central Indian River Lagoon | FDOT District 5 | 2270 | 214
Central Indian River Lagoon | Fellsmere Water Control District | 83 | 24
Central Indian River Lagoon | Fort Pierce Farms Water Control District | 0 | 0
Central Indian River Lagoon | Indian River County | 67965 | 12353
Central Indian River Lagoon | Indian River Farms Water Control District | 0 | 0
Central Indian River Lagoon | Melbourne-Tillman Water Control District | 26423.35 | 5339.09
Central Indian River Lagoon | North St. Lucie River WCD | 0 | 0
Central Indian River Lagoon | Sebastian River Improvement District | 0 | 0
Central Indian River Lagoon | SJRWMD | 29677 | 22971
Central Indian River Lagoon | St. Lucie County | 8539 | 1591
Central Indian River Lagoon | Town of St. Lucie Village | 18 | 3
Central Indian River Lagoon | Town of Indialantic | 172 | 39
Central Indian River Lagoon | Town of Indian River Shores | 2049.65 | 464.78
Central Indian River Lagoon | Town of Malabar | 1213 | 175
Central Indian River Lagoon | Town of Melbourne Beach | 845.24 | 134.19
Central Indian River Lagoon | Town of Melbourne Village | 173.4 | 24.7
Central Indian River Lagoon | Town of Orchid | 34 | 6
Central Indian River Lagoon | Turnpike Enterprise | 39 | 21
Central Indian River Lagoon | Vero Lakes Water Control District | 0 | 0
North Indian River Lagoon | Brevard County | 44319 | 10164
North Indian River Lagoon | City of Cocoa | 4787 | 1116
North Indian River Lagoon | City of Edgewater | 162 | 22
North Indian River Lagoon | City of Melbourne | 22765.01 | 4503.16
North Indian River Lagoon | City of Rockledge | 9429 | 1425
North Indian River Lagoon | City of Titusville | 26973.68 | 5099.8
North Indian River Lagoon | FDACS | 475 | 53
North Indian River Lagoon | FDOT District 5 | 4727 | 1033
North Indian River Lagoon | Kennedy Space Center | 8329 | 1213
North Indian River Lagoon | SJRWMD | 0 | 0
North Indian River Lagoon | Town of Indialantic | 1345 | 200
North Indian River Lagoon | Town of Palm Shores | 29 | 4
North Indian River Lagoon | Volusia County | 1382 | 199
Grand Total |  | 469872.51 | 95476.12