## Project Credit_rev
Project Number | Project Name | Project Type | Acres Treated | TN Base Load (lbs/yr) | TN Efficiency (%) | TN Credit (lbs/yr) | TP Base Load (lbs/yr) | TP Efficiency (%) | TP Credit (lbs/yr)
BC-1 | Florida Blvd. Pond | Wet detention pond | 73.6456 | 910 | 35.6 | 324 | 197.8 | 63.9 | 126.4
BC-2 | Fourth Place | 1st Gen Baffle Box | 57.0486 | 786 | 0.5 | 4 | 194.6 | 2.3 | 4.5
BC-3 | Hampton North (Riverside) | 1st Gen Baffle Box | 15.3457 | 244 | 0.5 | 1 | 59.9 | 2.3 | 1.4
BC-4 | Hampton South (Needle Blvd) | 1st Gen Baffle Box | 18.0766 | 287 | 0.5 | 1 | 70.6 | 2.3 | 1.6
BC-5 | Albatross | 1st Gen Baffle Box | 21.8324 | 288 | 0.5 | 1 | 65.7 | 2.3 | 1.5
BC-6 | Surfside | 1st Gen Baffle Box | 22.8368 | 383 | 0.5 | 2 | 94.2 | 2.3 | 2.2
BC-7 | West Scots | 2nd Gen Baffle Box | 9.7154 | 158 | 19.05 | 30 | 37.9 | 15.5 | 5.9
BC-8 | Johns Circle | 1st Gen Baffle Box | 19.5373 | 325 | 0.5 | 2 | 79.2 | 2.3 | 1.8
BC-9 | Farrington Drive | 2nd Gen Baffle Box | 7.7819 | 128 | 19.05 | 24 | 31.4 | 15.5 | 4.9
BC-10 | Porpoise Street | 2nd Gen Baffle Box | 7.8116 | 129 | 19.05 | 25 | 31.5 | 15.5 | 4.9
BC-11 | Angler Street | 1st Gen Baffle Box | 10.205 | 165 | 0.5 | 1 | 40.3 | 2.3 | 0.9
BC-12 | Diana Shores | Vortek Unit | 38.6072 | 689 | 0 | 0 | 169.6 | 10 | 17
BC-13 | Thrush 405 | 1st Gen Baffle Box | 4.3291 | 39 | 0.5 | 0 | 5.6 | 2.3 | 0.1
BC-14 | Ocean Blvd | 1st Gen Baffle Box | 80.0144 | 854 | 0.5 | 4 | 150.9 | 2.3 | 3.5
BC-15 | Education Efforts | Education Efforts | N/A | 65550 | 5 | 3278 | 13976.4 | 5 | 699
BC-16 | Street Sweeping | Street Sweeping | N/A | N/A | N/A | 32 | N/A | N/A | 14.5
BC-17 | Pine Island Phase I and II | Wet detention pond | 15.3457 | 244 | 31.3 | 76 | 59.9 | 60.1 | 36
BC-18 | Fortenberry Pond | Wet detention pond | 158.7195 | 2127 | 39.9 | 849 | 521.5 | 70 | 365.1
BC-19 | Merritt Island Airport Pond | Wet detention pond | 148.161 | 1171 | 39.1 | 458 | 233.2 | 68.6 | 160
BC-20 | Florida Boulevard | MAPS | 73.6456 | 586 | 20 | 117 | 71.4 | 20 | 14.3
BC-21 | Third Ave BB | Type 1 baffle box retrofit | 53.1317 | 503 | 18.55 | 93 | 76.1 | 13.2 | 10
BC-22 | Granada Street 1030 Canal | Type 1 baffle box retrofit | 1.6773 | 12 | 18.55 | 2 | 1.7 | 13.2 | 0.2
BC-23 | Riverside 3866 BB | Type 1 baffle box retrofit | 0.05555 | 1 | 18.55 | 0 | 0.3 | 13.2 | 0
BC-24 | Tequesta Harbor BB | Type 1 baffle box | 2.1653 | 16 | 0.5 | 0 | 2.4 | 2.3 | 0.1
BC-25 | BMP Cleanout | Inlet baskets and weirs | N/A | 5776.7 | N/A | 7 | 5776.7 | N/A | 2.2
[6 empty] | TN (lbs/yr) |  |  | TP (lbs/yr)
[5 empty] | Total Credit | 5331 |  |  | 1478
[5 empty] | 15% Required Reductions | 7017.5 |  |  | 1595
[5 empty] | Reductions Remaining | 1686.5 |  |  | 117

## Project Credit
Project Number | Project Name | Project Type | Acres Treated | TN Base Load (lbs/yr) | TN Efficiency (%) | TN Credit (lbs/yr) | TP Base Load (lbs/yr) | TP Efficiency (%) | TP Credit (lbs/yr)
BC-1 | Florida Blvd. Pond | Wet detention pond | 73.6456 | 910 | 35.6 | 324 | 197.8 | 63.9 | 126.4
BC-2 | Fourth Place | 1st Gen Baffle Box | 57.0486 | 786 | 0.5 | 4 | 194.6 | 2.3 | 4.5
BC-3 | Hampton North (Riverside) | 1st Gen Baffle Box | 15.3457 | 244 | 0.5 | 1 | 59.9 | 2.3 | 1.4
BC-4 | Hampton South (Needle Blvd) | 1st Gen Baffle Box | 18.0766 | 287 | 0.5 | 1 | 70.6 | 2.3 | 1.6
BC-5 | Albatross | 1st Gen Baffle Box | 21.8324 | 288 | 0.5 | 1 | 65.7 | 2.3 | 1.5
BC-6 | Surfside | 1st Gen Baffle Box | 22.8368 | 383 | 0.5 | 2 | 94.2 | 2.3 | 2.2
BC-7 | West Scots | 2nd Gen Baffle Box | 9.7154 | 158 | 19.05 | 30 | 37.9 | 15.5 | 5.9
BC-8 | Johns Circle | 1st Gen Baffle Box | 19.5373 | 325 | 0.5 | 2 | 79.2 | 2.3 | 1.8
BC-9 | Farrington Drive | 2nd Gen Baffle Box | 7.7819 | 128 | 19.05 | 24 | 31.4 | 15.5 | 4.9
BC-10 | Porpoise Street | 2nd Gen Baffle Box | 7.8116 | 129 | 19.05 | 25 | 31.5 | 15.5 | 4.9
BC-11 | Angler Street | 1st Gen Baffle Box | 10.205 | 165 | 0.5 | 1 | 40.3 | 2.3 | 0.9
BC-12 | Diana Shores | Vortek Unit | 38.6072 | 689 | 0 | 0 | 169.6 | 10 | 17
BC-13 | Thrush 405 | 1st Gen Baffle Box | 4.3291 | 39 | 0.5 | 0 | 5.6 | 2.3 | 0.1
BC-14 | Ocean Blvd | 1st Gen Baffle Box | 80.0144 | 854 | 0.5 | 4 | 150.9 | 2.3 | 3.5
BC-15 | Education Efforts | Education Efforts | N/A | 65550 | 5 | 3278 | 13976.4 | 5 | 699
BC-16 | Street Sweeping | Street Sweeping | N/A | N/A | N/A | 32 | N/A | N/A | 14.5
BC-17 | Alabama 260 | Curb Inlet Basket | N/A | 13 | N/A | 0 | 13 | N/A | 0
BC-18 | Albatross 440 | Curb Inlet Basket | N/A | 7.7 | N/A | 0 | 7.7 | N/A | 0
BC-19 | Albatross 445 | Curb Inlet Basket | N/A | 0.7 | N/A | 0 | 0.7 | N/A | 0
BC-20 | Albatross 520 | Curb Inlet Basket | N/A | 9.3 | N/A | 0 | 9.3 | N/A | 0
BC-21 | Albatross 525 | Curb Inlet Basket | N/A | 2 | N/A | 0 | 2 | N/A | 0
BC-22 | Angler 1305 | Curb Inlet Basket | N/A | No information | N/A | 0 | No information | N/A | 0
BC-23 | Angler 1310 | Curb Inlet Basket | N/A | No information | N/A | 0 | No information | N/A | 0
BC-24 | Angler 1425 | Curb Inlet Basket | N/A | No information | N/A | 0 | No information | N/A | 0
BC-25 | Arlington Circle 1275 | Curb Inlet Basket | N/A | No information | N/A | 0 | No information | N/A | 0
BC-26 | Arlington Circle 1280 | Curb Inlet Basket | N/A | No information | N/A | 0 | No information | N/A | 0
BC-27 | Artemus 5 | Curb Inlet Basket | N/A | No information | N/A | 0 | No information | N/A | 0
BC-28 | Aruba 411 | Curb Inlet Basket | N/A | 11.3 | N/A | 0 | 11.3 | N/A | 0
BC-29 | Aruba 447 | Curb Inlet Basket | N/A | 10 | N/A | 0 | 10 | N/A | 0
BC-30 | Aruba 475 | Curb Inlet Basket | N/A | 6 | N/A | 0 | 6 | N/A | 0
BC-31 | Belair 380 | Curb Inlet Basket | N/A | No information | N/A | 0 | No information | N/A | 0
BC-32 | Belair 385 | Curb Inlet Basket | N/A | No information | N/A | 0 | No information | N/A | 0
BC-33 | Belair 390 | Curb Inlet Basket | N/A | No information | N/A | 0 | No information | N/A | 0
BC-34 | Belair 395 | Curb Inlet Basket | N/A | No information | N/A | 0 | No information | N/A | 0
BC-35 | Bentley 2275 | Curb Inlet Basket | N/A | 3.3 | N/A | 0 | 3.3 | N/A | 0
BC-36 | Bentley 2300 | Curb Inlet Basket | N/A | 2 | N/A | 0 | 2 | N/A | 0
BC-37 | Bridgetown 439 | Curb Inlet Basket | N/A | 23 | N/A | 0 | 23 | N/A | 0
BC-38 | Bridgetown 475 | Curb Inlet Basket | N/A | 4.3 | N/A | 0 | 4.3 | N/A | 0
BC-39 | Bridgetown 476 | Curb Inlet Basket | N/A | 7.7 | N/A | 0 | 7.7 | N/A | 0
BC-40 | Cadiz 200 | Curb Inlet Basket | N/A | 9.3 | N/A | 0 | 9.3 | N/A | 0
BC-41 | Cadiz 205 | Curb Inlet Basket | N/A | 8.7 | N/A | 0 | 8.7 | N/A | 0
BC-42 | Cardinal 405 | Curb Inlet Basket | N/A | No information | N/A | 0 | No information | N/A | 0
BC-43 | Cardinal 492 | Curb Inlet Basket | N/A | No information | N/A | 0 | No information | N/A | 0
BC-44 | Chub 1490 | Curb Inlet Basket | N/A | No information | N/A | 0 | No information | N/A | 0
BC-45 | Chub 1505 | Curb Inlet Basket | N/A | No information | N/A | 0 | No information | N/A | 0
BC-46 | Coquina 1650 | Curb Inlet Basket | N/A | 14 | N/A | 0 | 14 | N/A | 0
BC-47 | Coquina 1655 | Curb Inlet Basket | N/A | 4.3 | N/A | 0 | 4.3 | N/A | 0
BC-48 | Cordoba Ct. 200 | Curb Inlet Basket | N/A | 10.7 | N/A | 0 | 10.7 | N/A | 0
BC-49 | Cordoba Ct. 205 | Curb Inlet Basket | N/A | 17 | N/A | 0 | 17 | N/A | 0
BC-50 | Crevalle East | Curb Inlet Basket | N/A | No information | N/A | 0 | No information | N/A | 0
BC-51 | Crevalle West | Curb Inlet Basket | N/A | No information | N/A | 0 | No information | N/A | 0
BC-52 | Cunningham 1555 | Curb Inlet Basket | N/A | No information | N/A | 0 | No information | N/A | 0
BC-53 | Dolphin 1480 | Curb Inlet Basket | N/A | No information | N/A | 0 | No information | N/A | 0
BC-54 | Dolphin 1500 | Curb Inlet Basket | N/A | No information | N/A | 0 | No information | N/A | 0
BC-55 | Dumas 2225 | Curb Inlet Basket | N/A | 6.7 | N/A | 0 | 6.7 | N/A | 0
BC-56 | Dumas 2230 | Curb Inlet Basket | N/A | 9.3 | N/A | 0 | 9.3 | N/A | 0
BC-57 | E. Central 1740 | Curb Inlet Basket | N/A | 9 | N/A | 0 | 9 | N/A | 0
BC-58 | Finch 402 | Inlet Weir | N/A | 11 | N/A | 0 | 11 | N/A | 0
BC-59 | Finch 403 | Inlet Weir | N/A | 9 | N/A | 0 | 9 | N/A | 0
BC-60 | Jacaranda 540 | Curb Inlet Basket | N/A | No information | N/A | 0 | No information | N/A | 0
BC-61 | Jacaranda 590 | Curb Inlet Basket | N/A | No information | N/A | 0 | No information | N/A | 0
BC-62 | Johns Circle 1285 | Curb Inlet Basket | N/A | No information | N/A | 0 | No information | N/A | 0
BC-63 | Johns Circle 1310 | Curb Inlet Basket | N/A | No information | N/A | 0 | No information | N/A | 0
BC-64 | Las Palmas 101 | Curb Inlet Basket | N/A | 7.3 | N/A | 0 | 7.3 | N/A | 0
BC-65 | Martin 1285 | Curb Inlet Basket | N/A | 4 | N/A | 0 | 4 | N/A | 0
BC-66 | Martin 1350 | Curb Inlet Basket | N/A | 2.3 | N/A | 0 | 2.3 | N/A | 0
BC-67 | Martin 1355 | Curb Inlet Basket | N/A | 2 | N/A | 0 | 2 | N/A | 0
BC-68 | Needle Blvd. 380 | Curb Inlet Basket | N/A | 0 | N/A | 0 | 0 | N/A | 0
BC-69 | Needle Blvd. 385 | Curb Inlet Basket | N/A | 2.7 | N/A | 0 | 2.7 | N/A | 0
BC-70 | Needle Blvd. 390 | Curb Inlet Basket | N/A | 3.7 | N/A | 0 | 3.7 | N/A | 0
BC-71 | Needle Blvd. 395 | Curb Inlet Basket | N/A | 2.3 | N/A | 0 | 2.3 | N/A | 0
BC-72 | Needle Blvd. 550 | Curb Inlet Basket | N/A | 7 | N/A | 0 | 7 | N/A | 0
BC-73 | Needle Blvd. 555 | Curb Inlet Basket | N/A | 6 | N/A | 0 | 6 | N/A | 0
BC-74 | Needle Blvd. 560 | Curb Inlet Basket | N/A | 2.3 | N/A | 0 | 2.3 | N/A | 0
BC-75 | Needle Blvd. 595 | Curb Inlet Basket | N/A | 5.7 | N/A | 0 | 5.7 | N/A | 0
BC-76 | Needle Blvd. 630 | Curb Inlet Basket | N/A | 8.3 | N/A | 0 | 8.3 | N/A | 0
BC-77 | Needle Blvd. 645 | Curb Inlet Basket | N/A | 7 | N/A | 0 | 7 | N/A | 0
BC-78 | Pelican Dr. 1680 | Curb Inlet Basket | N/A | 12.7 | N/A | 0 | 12.7 | N/A | 0
BC-79 | Pelican Dr. 1755 | Curb Inlet Basket | N/A | 0 | N/A | 0 | 0 | N/A | 0
BC-80 | Penguin 489 | Curb Inlet Basket | N/A | No information | N/A | 0 | No information | N/A | 0
BC-81 | Plum 1570 | Curb Inlet Basket | N/A | No information | N/A | 0 | No information | N/A | 0
BC-82 | Port Royal 407 | Curb Inlet Basket | N/A | 9.3 | N/A | 0 | 9.3 | N/A | 0
BC-83 | Port Royal 408 | Curb Inlet Basket | N/A | 0 | N/A | 0 | 0 | N/A | 0
BC-84 | Port Royal 459 | Inlet Weir | N/A | 0 | N/A | 0 | 0 | N/A | 0
BC-85 | Port Royal 460 | Inlet Weir | N/A | 0 | N/A | 0 | 0 | N/A | 0
BC-86 | Queen Ann 2250 | Curb Inlet Basket | N/A | 7.3 | N/A | 0 | 7.3 | N/A | 0
BC-87 | Queen Ann 2255 | Curb Inlet Basket | N/A | 7.7 | N/A | 0 | 7.7 | N/A | 0
BC-88 | Queen Ann 2270 | Curb Inlet Basket | N/A | 7.3 | N/A | 0 | 7.3 | N/A | 0
BC-89 | Queen Ann 2310 | Curb Inlet Basket | N/A | 1.7 | N/A | 0 | 1.7 | N/A | 0
BC-90 | Reef 1735 | Curb Inlet Basket | N/A | 3.3 | N/A | 0 | 3.3 | N/A | 0
BC-91 | Reynard 2160 | Curb Inlet Basket | N/A | 7 | N/A | 0 | 7 | N/A | 0
BC-92 | Reynard 2175 | Curb Inlet Basket | N/A | 8 | N/A | 0 | 8 | N/A | 0
BC-93 | Riverside 380 | Curb Inlet Basket | N/A | No information | N/A | 0 | No information | N/A | 0
BC-94 | Riverside 385 | Curb Inlet Basket | N/A | No information | N/A | 0 | No information | N/A | 0
BC-95 | Riverside 390 | Curb Inlet Basket | N/A | No information | N/A | 0 | No information | N/A | 0
BC-96 | Riverside 395 | Curb Inlet Basket | N/A | No information | N/A | 0 | No information | N/A | 0
BC-97 | Riviera Dr. 1630 | Curb Inlet Basket | N/A | 2 | N/A | 0 | 2 | N/A | 0
BC-98 | Sabal 380 | Curb Inlet Basket | N/A | No information | N/A | 0 | No information | N/A | 0
BC-99 | Sabal 385 | Curb Inlet Basket | N/A | 5 | N/A | 0 | 5 | N/A | 0
BC-100 | Shelter Dr. 1735 | Curb Inlet Basket | N/A | 12.7 | N/A | 0 | 12.7 | N/A | 0
BC-101 | Shelter Dr. 1750 | Curb Inlet Basket | N/A | 1.3 | N/A | 0 | 1.3 | N/A | 0
BC-102 | St Georges 412 | Curb Inlet Basket | N/A | 11 | N/A | 0 | 11 | N/A | 0
BC-103 | St Georges 439 | Curb Inlet Basket | N/A | 6.3 | N/A | 0 | 6.3 | N/A | 0
BC-104 | St Georges 475 | Curb Inlet Basket | N/A | 5 | N/A | 0 | 5 | N/A | 0
BC-105 | St Georges 476 | Curb Inlet Basket | N/A | 9.3 | N/A | 0 | 9.3 | N/A | 0
BC-106 | St Lucia 408 | Curb Inlet Basket | N/A | No information | N/A | 0 | No information | N/A | 0
BC-107 | St Lucia 409 | Curb Inlet Basket | N/A | 8.7 | N/A | 0 | 8.7 | N/A | 0
BC-108 | Surfside 1355 | Curb Inlet Basket | N/A | No information | N/A | 0 | No information | N/A | 0
BC-109 | Surfside 1360 | Curb Inlet Basket | N/A | No information | N/A | 0 | No information | N/A | 0
BC-110 | Via Havarre 101 | Curb Inlet Basket | N/A | 10.3 | N/A | 0 | 10.3 | N/A | 0
BC-111 | Via Havarre 102 | Curb Inlet Basket | N/A | 10.7 | N/A | 0 | 10.7 | N/A | 0
BC-112 | Via Havarre 176 | Curb Inlet Basket | N/A | No information | N/A | 0 | No information | N/A | 0
BC-113 | Via Havarre 256 | Curb Inlet Basket | N/A | 8.7 | N/A | 0 | 8.7 | N/A | 0
BC-114 | Waterway S 453 | Curb Inlet Basket | N/A | 0 | N/A | 0 | 0 | N/A | 0
BC-115 | West Port Rd. 1655 | Curb Inlet Basket | N/A | 13.3 | N/A | 0 | 13.3 | N/A | 0
BC-116 | West Port Rd. 1675 | Curb Inlet Basket | N/A | 14.3 | N/A | 0 | 14.3 | N/A | 0
BC-117 | A1A Shopping Center North | Grated Inlet Basket | N/A | 44 | N/A | 0 | 44 | N/A | 0
BC-118 | A1A Shopping Center South | Grated Inlet Basket | N/A | 22 | N/A | 0 | 22 | N/A | 0
BC-119 | Cone & Plumosa NE | Grated Inlet Basket | N/A | 0 | N/A | 0 | 0 | N/A | 0
BC-120 | Cone & Plumosa SW | Grated Inlet Basket | N/A | 2 | N/A | 0 | 2 | N/A | 0
BC-121 | E. Central 1745 | Grated Inlet Basket | N/A | 4.3 | N/A | 0 | 4.3 | N/A | 0
BC-122 | Jason 2150 | Grated Inlet Basket | N/A | 13.3 | N/A | 0 | 13.3 | N/A | 0
BC-123 | Malaga Ct. 200 | Grated Inlet Basket | N/A | 1.7 | N/A | 0 | 1.7 | N/A | 0
BC-124 | Mariah Ct. 200 | Grated Inlet Basket | N/A | 4.3 | N/A | 0 | 4.3 | N/A | 0
BC-125 | Mariah Ct. 201 | Grated Inlet Basket | N/A | 1 | N/A | 0 | 1 | N/A | 0
BC-126 | N. Banana & Hortana | Grated Inlet Basket | N/A | 3 | N/A | 0 | 3 | N/A | 0
BC-127 | N. Banana & Plum | Grated Inlet Basket | N/A | 1 | N/A | 0 | 1 | N/A | 0
BC-128 | N. Banana River 141 | Grated Inlet Basket | N/A | 0 | N/A | 0 | 0 | N/A | 0
BC-129 | Neptune Ave. 1650 | Grated Inlet Basket | N/A | 36 | N/A | 0 | 36 | N/A | 0
BC-130 | Neptune Ave. 1655 | Grated Inlet Basket | N/A | 14.7 | N/A | 0 | 14.7 | N/A | 0
BC-131 | Neptune Ave. 1710 | Grated Inlet Basket | N/A | 9.7 | N/A | 0 | 9.7 | N/A | 0
BC-132 | Palmetto & LeJeune | Grated Inlet Basket | N/A | 66.7 | N/A | 0 | 66.7 | N/A | 0
BC-133 | Queen Ann 2185 | Grated Inlet Basket | N/A | 28 | N/A | 0 | 28 | N/A | 0
BC-134 | Queen Ann 2200 | Grated Inlet Basket | N/A | 11 | N/A | 0 | 11 | N/A | 0
BC-135 | Scots 1245 | Grated Inlet Basket | N/A | 22.7 | N/A | 0 | 22.7 | N/A | 0
BC-136 | Seashell Dr. 1650 | Grated Inlet Basket | N/A | 3.3 | N/A | 0 | 3.3 | N/A | 0
BC-137 | Seashell Dr. 1720 | Grated Inlet Basket | N/A | 3.7 | N/A | 0 | 3.7 | N/A | 0
BC-138 | Shore Dr. 1755 | Grated Inlet Basket | N/A | 0 | N/A | 0 | 0 | N/A | 0
BC-139 | St Lucia 450 | Grated Inlet Basket | N/A | No information | N/A | 0 | No information | N/A | 0
BC-140 | Sykes Creek Dr. 2195 | Grated Inlet Basket | N/A | 5 | N/A | 0 | 5 | N/A | 0
BC-141 | Sykes Creek Dr. 2240 | Grated Inlet Basket | N/A | 0.3 | N/A | 0 | 0.3 | N/A | 0
BC-142 | Sykes Creek Dr. 2260 | Grated Inlet Basket | N/A | 0.3 | N/A | 0 | 0.3 | N/A | 0
BC-143 | Sykes Creek Dr. 2280 | Grated Inlet Basket | N/A | 2 | N/A | 0 | 2 | N/A | 0
BC-144 | Sykes Creek Dr. 2315 | Grated Inlet Basket | N/A | 1.7 | N/A | 0 | 1.7 | N/A | 0
BC-145 | Sykes Creek Dr. 2355 | Grated Inlet Basket | N/A | 0 | N/A | 0 | 0 | N/A | 0
BC-146 | Alabama 320 | Inlet Weir | N/A | 5.3 | N/A | 0 | 5.3 | N/A | 0
BC-147 | Alabama 350 | Inlet Weir | N/A | 1.7 | N/A | 0 | 1.7 | N/A | 0
BC-148 | Canal & Inlet | Inlet Weir | N/A | 8 | N/A | 0 | 8 | N/A | 0
BC-149 | Canal St. 1785 | Inlet Weir | N/A | 10 | N/A | 0 | 10 | N/A | 0
BC-150 | Cardinal 449 | Inlet Weir | N/A | 6.3 | N/A | 0 | 6.3 | N/A | 0
BC-151 | Eagle 410 | Inlet Weir | N/A | 14 | N/A | 0 | 14 | N/A | 0
BC-152 | Eagle 449 | Inlet Weir | N/A | 17.3 | N/A | 0 | 17.3 | N/A | 0
BC-153 | Florida Blvd. 65 | Inlet Weir | N/A | 2 | N/A | 0 | 2 | N/A | 0
BC-154 | Inlet Ave. 225 | Inlet Weir | N/A | No information | N/A | 0 | No information | N/A | 0
BC-155 | Inlet Ave. 310 | Inlet Weir | N/A | No information | N/A | 0 | No information | N/A | 0
BC-156 | Needle Blvd. 295 | Inlet Weir | N/A | 0 | N/A | 0 | 0 | N/A | 0
BC-157 | Penguin 405 | Inlet Weir | N/A | 8.3 | N/A | 0 | 8.3 | N/A | 0
BC-158 | Penguin 447 | Inlet Weir | N/A | No information | N/A | 0 | No information | N/A | 0
BC-159 | Penguin 450 | Inlet Weir | N/A | No information | N/A | 0 | No information | N/A | 0
BC-160 | Poinciana Trail 1720 | Inlet Weir | N/A | 2.7 | N/A | 0 | 2.7 | N/A | 0
BC-161 | Rochelle Pkwy. 1765 | Inlet Weir | N/A | 25.3 | N/A | 0 | 25.3 | N/A | 0
BC-162 | Sabal 390 | Inlet Weir | N/A | No information | N/A | 0 | No information | N/A | 0
BC-163 | Sabal 395 | Inlet Weir | N/A | 2 | N/A | 0 | 2 | N/A | 0
BC-164 | Sandpiper 407 | Inlet Weir | N/A | 10.3 | N/A | 0 | 10.3 | N/A | 0
BC-165 | Sandpiper 447 | Inlet Weir | N/A | 9.7 | N/A | 0 | 9.7 | N/A | 0
BC-166 | Sandpiper 482 | Inlet Weir | N/A | No information | N/A | 0 | No information | N/A | 0
BC-167 | Sandy Court 1735 | Inlet Weir | N/A | 0 | N/A | 0 | 0 | N/A | 0
BC-168 | Skylark | Inlet Weir | N/A | No information | N/A | 0 | No information | N/A | 0
BC-169 | Skylark 410 | Inlet Weir | N/A | 7.7 | N/A | 0 | 7.7 | N/A | 0
BC-170 | Sparrow 405 | Inlet Weir | N/A | 0 | N/A | 0 | 0 | N/A | 0
BC-171 | Sparrow 406 | Inlet Weir | N/A | 0 | N/A | 0 | 0 | N/A | 0
BC-172 | Sparrow 452 | Inlet Weir | N/A | 6.7 | N/A | 0 | 6.7 | N/A | 0
BC-173 | Uranus 30 | Inlet Weir | N/A | 8.3 | N/A | 0 | 8.3 | N/A | 0
BC-174 | Uranus 90 | Inlet Weir | N/A | 4.7 | N/A | 0 | 4.7 | N/A | 0
BC-175 | Waterway N 412 | Inlet Weir | N/A | 1.7 | N/A | 0 | 1.7 | N/A | 0
BC-176 | Waterway N 456 | Curb Inlet Basket | N/A | 1.7 | N/A | 0 | 1.7 | N/A | 0
BC-177 | Waterway N 473 | Curb Inlet Basket | N/A | 205.3 | N/A | 0 | 205.3 | N/A | 0.1
BC-178 | Fourth St. 426 | Sediment Trap | N/A | 6.3 | N/A | 0 | 6.3 | N/A | 0
BC-179 | Kittiwake Street | Sediment Trap | N/A | 249.3 | N/A | 0 | 249.3 | N/A | 0.1
BC-180 | Old Fishermans Wharf East | Sediment Trap | N/A | 1056 | N/A | 1 | 1056 | N/A | 0.4
BC-181 | Old Fishermans Wharf West | Sediment Trap | N/A | 1420 | N/A | 2 | 1420 | N/A | 0.5
BC-182 | Third St. 245 | Sediment Trap | N/A | 632.3 | N/A | 1 | 632.3 | N/A | 0.2
BC-183 | Westwood Drive | Sediment Trap | N/A | 1299.3 | N/A | 2 | 1299.3 | N/A | 0.5
BC-184 | Pine Island Phase I and II | Wet detention pond | 15.3457 | 244 | 31.3 | 76 | 59.9 | 60.1 | 36
BC-185 | Fortenberry Pond | Wet detention pond | 158.7195 | 2127 | 39.9 | 849 | 521.5 | 70 | 365.1
BC-186 | Merritt Island Airport Pond | Wet detention pond | 148.161 | 1171 | 39.1 | 458 | 233.2 | 68.6 | 160
BC-187 | Florida Boulevard | MAPS | 73.6456 | 586 | 20 | 117 | 71.4 | 20 | 14.3
BC-188 | Third Ave BB | Type 1 baffle box retrofit | 53.1317 | 503 | 18.55 | 93 | 76.1 | 13.2 | 10
BC-189 | Granada Street 1030 Canal | Type 1 baffle box retrofit | 1.6773 | 12 | 18.55 | 2 | 1.7 | 13.2 | 0.2
BC-190 | Riverside 3866 BB | Type 1 baffle box retrofit | 0.05555 | 1 | 18.55 | 0 | 0.3 | 13.2 | 0
BC-191 | Tequesta Harbor BB | Type 1 baffle box | 2.1653 | 16 | 0.5 | 0 | 2.4 | 2.3 | 0.1
[6 empty] | TN (lbs/yr) |  |  | TP (lbs/yr)
[5 empty] | Total Credit | 5330 |  |  | 1477.6
[5 empty] | 15% Required Reductions | 7017.5 |  |  | 1595
[5 empty] | Reductions Remaining | 1687.5 |  |  | 117.4

## Wet Pond Efficiency Calcs
Florida Blvd Pond
residence time = | (wet pond volume)/(annual runoff)
wet pond volume: | 9.4 | ac-ft
annual runoff: | 177 | ac-ft/yr
residence time | 19 | days (from permit)
TP efficiency | 63.9 | %
TN efficiency | 35.6 | %
Pine Island Pond
residence time = | (wet pond volume)/(annual runoff)
wet pond volume: | 1.2535 | ac-ft
annual runoff: | 42.6936 | ac-ft/yr | South pit = 28 ac, 5 ft deep
retention time | 11 | days | North pit = 81 ac, 5 ft deep
TP efficiency | 60.1 | %
TN efficiency | 31.3 | %
Fortenberry Pond
residence time = | (wet pond volume)/(annual runoff)
wet pond volume: | 54.8 | ac-ft
annual runoff: | 448.8805 | ac-ft/yr
retention time | 45 | days
TP efficiency | 70 | %
TN efficiency | 39.9 | %
Merritt Island Airport
residence time | 37.17 | days (from permit)
TP efficiency | 68.6 | %
TN efficiency | 39.1 | %

## 1 Florida Blvd Pond
Entity | LCCODE | Acres | C | AVG_ANNUAL | TN_MG_L | TP_MG_L | GRID_CODE | EMC TN | EMC TP | VOLUME_M3 | Annual Runoff (ac-ft) | Annual Runoff (m3) | TN Load (lbs/yr) | TP Load (lbs/yr)
Brevard | 1300 | 0.26678 | 0.692 | 54.65 | 2.1 | 0.516 | 1 | 2.1 | 0.516 | 87554 | 0.84074 | 1037 | 5 | 1.2
Brevard | 8140 | 0.041212 | 0.703 | 54.65 | 1.18 | 0.48 | 1 | 1.18 | 0.48 | 5710 | 0.13194 | 163 | 0 | 0.2
Brevard | 4340 | 0.020126 | 0.413 | 54.65 | 0.7 | 0.09 | 1 | 0.7 | 0.09 | 10709 | 0.037854 | 47 | 0 | 0
Brevard | 1300 | 0.031075 | 0.692 | 54.65 | 2.1 | 0.516 | 1 | 2.1 | 0.516 | 3423 | 0.097932 | 121 | 1 | 0.1
Brevard | 4340 | 0.003723 | 0.413 | 54.65 | 0.7 | 0.09 | 1 | 0.7 | 0.09 | 151 | 0.0070025 | 9 | 0 | 0
Brevard | 1300 | 13.7395 | 0.662 | 54.65 | 2.1 | 0.516 | 0 | 1.47 | 0.258 | 20992 | 41.4225 | 51094 | 166 | 29.1
Brevard | 4340 | 0.091443 | 0.413 | 54.65 | 0.7 | 0.09 | 1 | 0.7 | 0.09 | 1322 | 0.17199 | 212 | 0 | 0
Brevard | 1700 | 0.61749 | 0.741 | 54.65 | 1.8 | 0.478 | 0 | 1.26 | 0.239 | 909 | 2.0838 | 2570 | 7 | 1.4
Brevard | 1700 | 9.8496 | 0.741 | 54.65 | 1.8 | 0.478 | 1 | 1.8 | 0.478 | 14470 | 33.2387 | 40999 | 163 | 43.2
Brevard | 1300 | 0.058263 | 0.662 | 54.65 | 2.1 | 0.516 | 1 | 2.1 | 0.516 | 76 | 0.17565 | 217 | 1 | 0.2
Brevard | 1300 | 0.47448 | 0.692 | 54.65 | 2.1 | 0.516 | 0 | 1.47 | 0.258 | 1349 | 1.4953 | 1844 | 6 | 1
Brevard | 1700 | 6.0572 | 0.741 | 54.65 | 1.8 | 0.478 | 0 | 1.26 | 0.239 | 8855 | 20.4408 | 25213 | 70 | 13.3
Brevard | 1300 | 0.33993 | 0.662 | 54.65 | 2.1 | 0.516 | 1 | 2.1 | 0.516 | 444 | 1.0248 | 1264 | 6 | 1.4
Brevard | 1300 | 0.88072 | 0.692 | 54.65 | 2.1 | 0.516 | 0 | 1.47 | 0.258 | 1329 | 2.7756 | 3424 | 11 | 1.9
Brevard | 1700 | 0.0054385 | 0.786 | 54.65 | 1.8 | 0.478 | 0 | 1.26 | 0.239 | 8 | 0.019468 | 24 | 0 | 0
Brevard | 1700 | 0.005071 | 0.786 | 54.65 | 1.8 | 0.478 | 1 | 1.8 | 0.478 | 8 | 0.018152 | 22 | 0 | 0
Brevard | 1300 | 8.7226 | 0.692 | 54.65 | 2.1 | 0.516 | 1 | 2.1 | 0.516 | 48497 | 27.4892 | 33907 | 157 | 38.6
Brevard | 1700 | 5.4182 | 0.741 | 54.65 | 1.8 | 0.478 | 1 | 1.8 | 0.478 | 7940 | 18.2844 | 22553 | 90 | 23.8
Brevard | 1700 | 0.3606 | 0.741 | 54.65 | 1.8 | 0.478 | 1 | 1.8 | 0.478 | 527 | 1.2169 | 1501 | 6 | 1.6
Brevard | 1300 | 0.059881 | 0.662 | 54.65 | 2.1 | 0.516 | 1 | 2.1 | 0.516 | 78 | 0.18053 | 223 | 1 | 0.3
Brevard | 3100 | 13.4467 | 0.411 | 54.65 | 1.2 | 0.064 | 1 | 1.2 | 0.064 | 11305 | 25.1691 | 31046 | 82 | 4.4
Brevard | 3100 | 0.17718 | 0.3 | 54.65 | 1.2 | 0.064 | 1 | 1.2 | 0.064 | 113 | 0.24207 | 299 | 1 | 0
Brevard | 8140 | 0.0012142 | 0.63 | 54.65 | 1.18 | 0.48 | 1 | 1.18 | 0.48 | 1908 | 0.0034837 | 4 | 0 | 0
Brevard | 3100 | 0.22365 | 0.411 | 54.65 | 1.2 | 0.064 | 1 | 1.2 | 0.064 | 258 | 0.41862 | 516 | 1 | 0.1
Brevard | 3100 | 0.0052028 | 0.3 | 54.65 | 1.2 | 0.064 | 1 | 1.2 | 0.064 | 3 | 0.0071083 | 9 | 0 | 0
Brevard | 3100 | 0.010285 | 0.411 | 54.65 | 1.2 | 0.064 | 1 | 1.2 | 0.064 | 40 | 0.01925 | 24 | 0 | 0
|  | 60.9075 | [8 empty] | 177.0129 |  | 774 | 161.8

## 2 Fourth Place
Entity | LCCODE | Acres | C | AVG_ANNUAL | TN_MG_L | TP_MG_L | GRID_CODE | EMC TN | EMC TP | VOLUME_M3 | Annual Runoff (m3) | TN Load (lbs/yr) | TP Load (lbs/yr)
Brevard | 8140 | 0.018133 | 0.74 | 48.29 | 1.18 | 0.48 | 1 | 1.18 | 0.48 | 50292 | 67 | 0 | 0.1
Brevard | 1400 | 5.7234 | 0.89 | 48.29 | 1.93 | 0.497 | 1 | 1.93 | 0.497 | 143724 | 25284 | 108 | 27.7
Brevard | 1300 | 0.68734 | 0.692 | 48.29 | 2.1 | 0.516 | 1 | 2.1 | 0.516 | 148797 | 2361 | 11 | 2.7
Brevard | 1300 | 2.336 | 0.662 | 48.29 | 2.1 | 0.516 | 1 | 2.1 | 0.516 | 35159 | 7676 | 36 | 8.7
Brevard | 1300 | 2.1438 | 0.677 | 48.29 | 2.1 | 0.516 | 1 | 2.1 | 0.516 | 5852 | 7204 | 33 | 8.2
Brevard | 1700 | 3.136 | 0.77 | 48.29 | 1.8 | 0.478 | 1 | 1.8 | 0.478 | 5386 | 11986 | 48 | 12.6
Brevard | 1700 | 25.9525 | 0.741 | 48.29 | 1.8 | 0.478 | 1 | 1.8 | 0.478 | 43086 | 95457 | 379 | 100.6
Brevard | 1700 | 0.5218 | 0.786 | 48.29 | 1.8 | 0.478 | 1 | 1.8 | 0.478 | 915 | 2036 | 8 | 2.1
Brevard | 1200 | 10.4882 | 0.304 | 48.29 | 2.23 | 0.316 | 1 | 2.23 | 0.316 | 7111 | 15826 | 78 | 11
Brevard | 1200 | 0.81894 | 0.347 | 48.29 | 2.23 | 0.316 | 1 | 2.23 | 0.316 | 634 | 1411 | 7 | 1
Brevard | 1300 | 3.1088 | 0.662 | 48.29 | 2.1 | 0.516 | 1 | 2.1 | 0.516 | 9573 | 10215 | 47 | 11.6
Brevard | 1400 | 0.013239 | 0.887 | 48.29 | 1.93 | 0.497 | 1 | 1.93 | 0.497 | 26 | 58 | 0 | 0.1
Brevard | 1200 | 0.0019544 | 0.347 | 48.29 | 2.23 | 0.316 | 1 | 2.23 | 0.316 | 2 | 3 | 0 | 0
Brevard | 1400 | 0.50084 | 0.887 | 48.29 | 1.93 | 0.497 | 1 | 1.93 | 0.497 | 991 | 2205 | 9 | 2.4
Brevard | 1700 | 0.69409 | 0.741 | 48.29 | 1.8 | 0.478 | 1 | 1.8 | 0.478 | 1147 | 2553 | 10 | 2.7
Brevard | 1700 | 0.53852 | 0.77 | 48.29 | 1.8 | 0.478 | 1 | 1.8 | 0.478 | 1528 | 2058 | 8 | 2.2
Brevard | 1200 | 0.21107 | 0.347 | 48.29 | 2.23 | 0.316 | 1 | 2.23 | 0.316 | 277 | 364 | 2 | 0.3
Brevard | 1700 | 0.15406 | 0.77 | 48.29 | 1.8 | 0.478 | 1 | 1.8 | 0.478 | 1286 | 589 | 2 | 0.6
|  | 57.0486 | [9 empty] | 786 | 194.6

## 3 Hampton North
Entity | LCCODE | Acres | C | AVG_ANNUAL | TN_MG_L | TP_MG_L | GRID_CODE | EMC TN | EMC TP | VOLUME_M3 | Annual Runoff (m3) | TN Load (lbs/yr) | TP Load (lbs/yr)
Brevard | 1300 | 14.6838 | 0.692 | 48.29 | 2.1 | 0.516 | 1 | 2.1 | 0.516 | 148797 | 50437 | 234 | 57.4
Brevard | 1300 | 0.66194 | 0.677 | 48.29 | 2.1 | 0.516 | 1 | 2.1 | 0.516 | 2287 | 2224 | 10 | 2.5
|  | 15.3457 | [9 empty] | 244 | 59.9

## 4 Hampton South
Entity | LCCODE | Acres | C | AVG_ANNUAL | TN_MG_L | TP_MG_L | GRID_CODE | EMC TN | EMC TP | VOLUME_M3 | Annual Runoff (m3) | TN Load (lbs/yr) | TP Load (lbs/yr)
Brevard | 1300 | 17.8681 | 0.692 | 48.29 | 2.1 | 0.516 | 1 | 2.1 | 0.516 | 148797 | 61375 | 284 | 69.8
Brevard | 5100 | 0.0027112 | 1 | 48.29 | 0.6 | 0.05 | 1 | 0.6 | 0.05 | 10153 | 13 | 0 | 0
Brevard | 1300 | 0.2058 | 0.677 | 48.29 | 2.1 | 0.516 | 1 | 2.1 | 0.516 | 998 | 692 | 3 | 0.8
|  | 18.0766 | [9 empty] | 287 | 70.6

## 5 Albatross
Entity | LCCODE | Acres | C | AVG_ANNUAL | TN_MG_L | TP_MG_L | GRID_CODE | EMC TN | EMC TP | VOLUME_M3 | Annual Runoff (m3) | TN Load (lbs/yr) | TP Load (lbs/yr)
Brevard | 1300 | 0.19764 | 0.692 | 48.29 | 2.1 | 0.516 | 1 | 2.1 | 0.516 | 73184 | 679 | 3 | 0.8
Brevard | 1300 | 5.833 | 0.631 | 48.29 | 2.1 | 0.516 | 1 | 2.1 | 0.516 | 40641 | 18270 | 85 | 20.8
Brevard | 1200 | 3.7525 | 0.304 | 48.29 | 2.23 | 0.316 | 1 | 2.23 | 0.316 | 7705 | 5662 | 28 | 3.9
Brevard | 1200 | 1.4263 | 0.304 | 48.29 | 2.23 | 0.316 | 1 | 2.23 | 0.316 | 2642 | 2152 | 11 | 1.5
Brevard | 1300 | 1.9233 | 0.692 | 48.29 | 2.1 | 0.516 | 1 | 2.1 | 0.516 | 16273 | 6606 | 31 | 7.5
Brevard | 1300 | 0.00022477 | 0.662 | 48.29 | 2.1 | 0.516 | 1 | 2.1 | 0.516 | 3 | 1 | 0 | 0
Brevard | 1200 | 0.51852 | 0.389 | 48.29 | 2.23 | 0.316 | 1 | 2.23 | 0.316 | 2736 | 1001 | 5 | 0.7
Brevard | 1300 | 0.037883 | 0.677 | 48.29 | 2.1 | 0.516 | 1 | 2.1 | 0.516 | 254 | 127 | 1 | 0.1
Brevard | 1300 | 8.143 | 0.662 | 48.29 | 2.1 | 0.516 | 1 | 2.1 | 0.516 | 45116 | 26758 | 124 | 30.4
|  | 21.8324 | [9 empty] | 288 | 65.7

## 6 Surfside
Entity | LCCODE | Acres | C | AVG_ANNUAL | TN_MG_L | TP_MG_L | GRID_CODE | EMC TN | EMC TP | VOLUME_M3 | Annual Runoff (m3) | TN Load (lbs/yr) | TP Load (lbs/yr)
Brevard | 1300 | 1.8592 | 0.692 | 54.65 | 2.1 | 0.516 | 1 | 2.1 | 0.516 | 112130 | 7227 | 33 | 8.2
Brevard | 1300 | 11.0418 | 0.662 | 54.65 | 2.1 | 0.516 | 1 | 2.1 | 0.516 | 28198 | 41062 | 190 | 46.7
Brevard | 1300 | 9.4073 | 0.631 | 54.65 | 2.1 | 0.516 | 1 | 2.1 | 0.516 | 22309 | 33345 | 154 | 37.9
Brevard | 1300 | 0.3896 | 0.692 | 54.65 | 2.1 | 0.516 | 0 | 1.47 | 0.258 | 674 | 1515 | 5 | 0.9
Brevard | 1300 | 0.02971 | 0.677 | 54.65 | 2.1 | 0.516 | 0 | 1.47 | 0.258 | 40 | 113 | 0 | 0.1
Brevard | 1300 | 0.084117 | 0.677 | 54.65 | 2.1 | 0.516 | 1 | 2.1 | 0.516 | 116 | 320 | 1 | 0.4
Brevard | 1300 | 0.014197 | 0.692 | 54.65 | 2.1 | 0.516 | 0 | 1.47 | 0.258 | 169 | 55 | 0 | 0
Brevard | 1300 | 0.010834 | 0.677 | 54.65 | 2.1 | 0.516 | 0 | 1.47 | 0.258 | 46 | 41 | 0 | 0
|  | 22.8368 | [9 empty] | 383 | 94.2

## 7 West Scots
Entity | LCCODE | Acres | C | AVG_ANNUAL | TN_MG_L | TP_MG_L | GRID_CODE | EMC TN | EMC TP | VOLUME_M3 | Annual Runoff (m3) | TN Load (lbs/yr) | TP Load (lbs/yr)
Brevard | 1300 | 0.020721 | 0.631 | 54.65 | 2.1 | 0.516 | 1 | 2.1 | 0.516 | 26 | 73 | 0 | 0.1
Brevard | 1300 | 0.4066 | 0.662 | 54.65 | 2.1 | 0.516 | 1 | 2.1 | 0.516 | 6316 | 1512 | 7 | 1.7
Brevard | 1300 | 4.8623 | 0.631 | 54.65 | 2.1 | 0.516 | 1 | 2.1 | 0.516 | 41734 | 17235 | 80 | 19.6
Brevard | 1300 | 0.20041 | 0.662 | 54.65 | 2.1 | 0.516 | 1 | 2.1 | 0.516 | 2427 | 745 | 3 | 0.8
Brevard | 6420 | 0.013695 | 0.303 | 54.65 | 0 | 0 | 1 | 0 | 0 | 76 | 23 | 0 | 0
Brevard | 5100 | 0.016354 | 1 | 54.65 | 0.6 | 0.05 | 1 | 0.6 | 0.05 | 3577 | 92 | 0 | 0
Brevard | 6420 | 0.071859 | 0.303 | 54.65 | 0 | 0 | 1 | 0 | 0 | 316 | 122 | 0 | 0
Brevard | 6420 | 0.031325 | 0.303 | 54.65 | 0 | 0 | 1 | 0 | 0 | 27 | 53 | 0 | 0
Brevard | 1300 | 0.12396 | 0.662 | 54.65 | 2.1 | 0.516 | 0 | 1.47 | 0.258 | 162 | 461 | 1 | 0.3
Brevard | 1300 | 0.16369 | 0.677 | 54.65 | 2.1 | 0.516 | 1 | 2.1 | 0.516 | 1014 | 623 | 3 | 0.7
Brevard | 1300 | 0.83245 | 0.733 | 54.65 | 2.1 | 0.516 | 0 | 1.47 | 0.258 | 1224 | 3428 | 11 | 2
Brevard | 1300 | 2.0772 | 0.733 | 54.65 | 2.1 | 0.516 | 1 | 2.1 | 0.516 | 3111 | 8553 | 40 | 9.7
Brevard | 1300 | 0.088338 | 0.733 | 54.65 | 2.1 | 0.516 | 1 | 2.1 | 0.516 | 128 | 364 | 2 | 0.4
Brevard | 5430 | 0.17078 | 1 | 54.65 | 0 | 0 | 1 | 0 | 0 | 354 | 959 | 0 | 0
Brevard | 6120 | 0.0010508 | 0.303 | 54.65 | 0 | 0 | 1 | 0 | 0 | 163 | 2 | 0 | 0
Brevard | 1300 | 0.56315 | 0.733 | 54.65 | 2.1 | 0.516 | 1 | 2.1 | 0.516 | 870 | 2319 | 11 | 2.6
Brevard | 5100 | 0.0010617 | 1 | 54.65 | 0.6 | 0.05 | 1 | 0.6 | 0.05 | 438 | 6 | 0 | 0
Brevard | 5430 | 0.070449 | 1 | 54.65 | 0 | 0 | 1 | 0 | 0 | 4378 | 396 | 0 | 0
|  | 9.7154 | [9 empty] | 158 | 37.9

## 8 Johns Circle
Entity | LCCODE | Acres | C | AVG_ANNUAL | TN_MG_L | TP_MG_L | GRID_CODE | EMC TN | EMC TP | VOLUME_M3 | Annual Runoff (m3) | TN Load (lbs/yr) | TP Load (lbs/yr)
Brevard | 1300 | 0.011395 | 0.692 | 54.65 | 2.1 | 0.516 | 0 | 1.47 | 0.258 | 21085 | 44 | 0 | 0
Brevard | 1300 | 0.1765 | 0.631 | 54.65 | 2.1 | 0.516 | 0 | 1.47 | 0.258 | 12520 | 626 | 2 | 0.4
Brevard | 1300 | 0.11235 | 0.662 | 54.65 | 2.1 | 0.516 | 0 | 1.47 | 0.258 | 8413 | 418 | 1 | 0.2
Brevard | 1300 | 0.14348 | 0.631 | 54.65 | 2.1 | 0.516 | 0 | 1.47 | 0.258 | 2917 | 509 | 2 | 0.3
Brevard | 1300 | 5.67e-07 | 0.692 | 54.65 | 2.1 | 0.516 | 0 | 1.47 | 0.258 | 5538 | 0 | 0 | 0
Brevard | 1300 | 0.054423 | 0.662 | 54.65 | 2.1 | 0.516 | 0 | 1.47 | 0.258 | 1362 | 203 | 1 | 0.1
Brevard | 6170 | 8.5404e-05 | 0.303 | 54.65 | 0 | 0 | 1 | 0 | 0 | 4332 | 0 | 0 | 0
Brevard | 1300 | 0.0019615 | 0.692 | 54.65 | 2.1 | 0.516 | 1 | 2.1 | 0.516 | 26 | 8 | 0 | 0
Brevard | 1300 | 1.9682 | 0.662 | 54.65 | 2.1 | 0.516 | 1 | 2.1 | 0.516 | 6316 | 7327 | 34 | 8.3
Brevard | 1300 | 1.9299 | 0.631 | 54.65 | 2.1 | 0.516 | 1 | 2.1 | 0.516 | 2400 | 6848 | 32 | 7.8
Brevard | 1300 | 9.1265 | 0.631 | 54.65 | 2.1 | 0.516 | 1 | 2.1 | 0.516 | 41734 | 32385 | 150 | 36.8
Brevard | 1300 | 4.892 | 0.662 | 54.65 | 2.1 | 0.516 | 1 | 2.1 | 0.516 | 23325 | 18212 | 84 | 20.7
Brevard | 1300 | 0.75768 | 0.692 | 54.65 | 2.1 | 0.516 | 1 | 2.1 | 0.516 | 1324 | 2948 | 14 | 3.4
Brevard | 6170 | 0.090742 | 0.303 | 54.65 | 0 | 0 | 1 | 0 | 0 | 363 | 155 | 0 | 0
Brevard | 1300 | 0.27211 | 0.662 | 54.65 | 2.1 | 0.516 | 1 | 2.1 | 0.516 | 2427 | 1013 | 5 | 1.2
|  | 19.5373 | [9 empty] | 325 | 79.2

## 9 Farrington Drive
Entity | LCCODE | Acres | C | AVG_ANNUAL | TN_MG_L | TP_MG_L | GRID_CODE | EMC TN | EMC TP | VOLUME_M3 | Annual Runoff (m3) | TN Load (lbs/yr) | TP Load (lbs/yr)
Brevard | 1300 | 7.7746 | 0.631 | 54.65 | 2.1 | 0.516 | 1 | 2.1 | 0.516 | 26015 | 27558 | 128 | 31.4
Brevard | 1300 | 0.0073191 | 0.677 | 54.65 | 2.1 | 0.516 | 1 | 2.1 | 0.516 | 52 | 28 | 0 | 0
|  | 7.7819 | [9 empty] | 128 | 31.4

## 10 Porpoise Street
Entity | LCCODE | Acres | C | AVG_ANNUAL | TN_MG_L | TP_MG_L | GRID_CODE | EMC TN | EMC TP | VOLUME_M3 | Annual Runoff (m3) | TN Load (lbs/yr) | TP Load (lbs/yr)
Brevard | 1300 | 0.046791 | 0.733 | 54.65 | 2.1 | 0.516 | 1 | 2.1 | 0.516 | 1248 | 193 | 1 | 0.2
Brevard | 1300 | 3.9263 | 0.631 | 54.65 | 2.1 | 0.516 | 1 | 2.1 | 0.516 | 14210 | 13917 | 64 | 15.8
Brevard | 1300 | 1.8827 | 0.631 | 54.65 | 2.1 | 0.516 | 1 | 2.1 | 0.516 | 3493 | 6674 | 31 | 7.6
Brevard | 1300 | 0.074997 | 0.677 | 54.65 | 2.1 | 0.516 | 0 | 1.47 | 0.258 | 574 | 285 | 1 | 0.2
Brevard | 1300 | 0.089392 | 0.677 | 54.65 | 2.1 | 0.516 | 1 | 2.1 | 0.516 | 123 | 340 | 2 | 0.4
Brevard | 1300 | 0.12637 | 0.631 | 54.65 | 2.1 | 0.516 | 0 | 1.47 | 0.258 | 259 | 448 | 1 | 0.3
Brevard | 4340 | 0.014268 | 0.413 | 54.65 | 0.7 | 0.09 | 1 | 0.7 | 0.09 | 1092 | 33 | 0 | 0
Brevard | 4340 | 2.8791e-05 | 0.102 | 54.65 | 0.7 | 0.09 | 1 | 0.7 | 0.09 | 8 | 0 | 0 | 0
Brevard | 1300 | 0.046421 | 0.631 | 54.65 | 2.1 | 0.516 | 0 | 1.47 | 0.258 | 218 | 165 | 1 | 0.1
Brevard | 1840 | 0.046704 | 0.407 | 54.65 | 1.58 | 0.15 | 1 | 1.58 | 0.15 | 1740 | 107 | 0 | 0
Brevard | 5200 | 9.9157e-05 | 0.5 | 54.65 | 0.6 | 0.11 | 1 | 0.6 | 0.11 | 94 | 0 | 0 | 0
Brevard | 5200 | 1.7325e-05 | 0.5 | 54.65 | 0.6 | 0.11 | 1 | 0.6 | 0.11 | 48 | 0 | 0 | 0
Brevard | 1300 | 1.5575 | 0.692 | 54.65 | 2.1 | 0.516 | 1 | 2.1 | 0.516 | 12363 | 6054 | 28 | 6.9
|  | 7.8116 | [9 empty] | 129 | 31.5

## 11 Angler Street
Entity | LCCODE | Acres | C | AVG_ANNUAL | TN_MG_L | TP_MG_L | GRID_CODE | EMC TN | EMC TP | VOLUME_M3 | Annual Runoff (m3) | TN Load (lbs/yr) | TP Load (lbs/yr)
Brevard | 1300 | 1.7829 | 0.692 | 54.65 | 2.1 | 0.516 | 1 | 2.1 | 0.516 | 112130 | 6931 | 32 | 7.9
Brevard | 1300 | 0.0074815 | 0.662 | 54.65 | 2.1 | 0.516 | 1 | 2.1 | 0.516 | 28198 | 28 | 0 | 0
Brevard | 1300 | 7.7488 | 0.631 | 54.65 | 2.1 | 0.516 | 1 | 2.1 | 0.516 | 22309 | 27467 | 127 | 31.3
Brevard | 5200 | 0.0006885 | 0.5 | 54.65 | 0.6 | 0.11 | 1 | 0.6 | 0.11 | 388 | 2 | 0 | 0
Brevard | 6410 | 0.11814 | 0.266 | 54.65 | 0 | 0 | 1 | 0 | 0 | 155 | 177 | 0 | 0
Brevard | 1300 | 0.44479 | 0.631 | 54.65 | 2.1 | 0.516 | 0 | 1.47 | 0.258 | 629 | 1577 | 5 | 0.9
Brevard | 1300 | 0.096557 | 0.692 | 54.65 | 2.1 | 0.516 | 0 | 1.47 | 0.258 | 169 | 375 | 1 | 0.2
Brevard | 1300 | 0.0055795 | 0.677 | 54.65 | 2.1 | 0.516 | 0 | 1.47 | 0.258 | 46 | 21 | 0 | 0
|  | 10.205 | [9 empty] | 165 | 40.3

## 12 Diana Shores
Entity | LCCODE | Acres | C | AVG_ANNUAL | TN_MG_L | TP_MG_L | GRID_CODE | EMC TN | EMC TP | VOLUME_M3 | Annual Runoff (m3) | TN Load (lbs/yr) | TP Load (lbs/yr)
Brevard | 1300 | 0.056715 | 0.662 | 54.65 | 2.1 | 0.516 | 0 | 1.47 | 0.258 | 113 | 211 | 1 | 0.1
Brevard | 1300 | 11.1152 | 0.662 | 54.65 | 2.1 | 0.516 | 1 | 2.1 | 0.516 | 14965 | 41335 | 191 | 47
Brevard | 1300 | 0.015688 | 0.677 | 54.65 | 2.1 | 0.516 | 0 | 1.47 | 0.258 | 26 | 60 | 0 | 0
Brevard | 1300 | 0.0068554 | 0.677 | 54.65 | 2.1 | 0.516 | 1 | 2.1 | 0.516 | 12 | 26 | 0 | 0
Brevard | 1300 | 26.2403 | 0.692 | 54.65 | 2.1 | 0.516 | 1 | 2.1 | 0.516 | 154405 | 102004 | 472 | 116.1
Brevard | 5100 | 0.0024771 | 1 | 54.65 | 0.6 | 0.05 | 1 | 0.6 | 0.05 | 1249 | 14 | 0 | 0
Brevard | 5100 | 8.5642e-06 | 1 | 54.65 | 0.6 | 0.05 | 1 | 0.6 | 0.05 | 2341 | 0 | 0 | 0
Brevard | 1400 | 0.31276 | 0.887 | 54.65 | 1.93 | 0.497 | 1 | 1.93 | 0.497 | 14595 | 1558 | 7 | 1.7
Brevard | 1400 | 0.85716 | 0.888 | 54.65 | 1.93 | 0.497 | 1 | 1.93 | 0.497 | 1769 | 4276 | 18 | 4.7
|  | 38.6072 | [9 empty] | 689 | 169.6

## 13 Thrush 405
Entity | LCCODE | Acres | C | AVG_ANNUAL | TN_MG_L | TP_MG_L | GRID_CODE | EMC TN | EMC TP | VOLUME_M3 | Annual Runoff (m3) | TN Load (lbs/yr) | TP Load (lbs/yr)
Brevard | 1200 | 4.3044 | 0.389 | 46.66 | 2.23 | 0.316 | 1 | 2.23 | 0.316 | 273469 | 8031 | 39 | 5.6
Brevard | 1200 | 0.024714 | 0.389 | 46.66 | 2.23 | 0.316 | 0 | 1.561 | 0.158 | 76 | 46 | 0 | 0
|  | 4.3291 | [9 empty] | 39 | 5.6

## 14 Ocean Blvd
Entity | LCCODE | Acres | C | AVG_ANNUAL | TN_MG_L | TP_MG_L | GRID_CODE | EMC TN | EMC TP | VOLUME_M3 | Annual Runoff (m3) | TN Load (lbs/yr) | TP Load (lbs/yr)
Brevard | 1200 | 63.9814 | 0.389 | 46.66 | 2.23 | 0.316 | 1 | 2.23 | 0.316 | 273469 | 119371 | 587 | 83.2
Brevard | 3300 | 0.1323 | 0.287 | 46.66 | 1.2 | 0.064 | 1 | 1.2 | 0.064 | 810 | 182 | 0 | 0
Brevard | 1200 | 0.12691 | 0.389 | 46.66 | 2.23 | 0.316 | 0 | 1.561 | 0.158 | 421 | 237 | 1 | 0.1
Brevard | 3300 | 0.044286 | 0.287 | 46.66 | 1.2 | 0.064 | 1 | 1.2 | 0.064 | 164 | 61 | 0 | 0
Brevard | 1400 | 0.029182 | 0.886 | 46.66 | 1.93 | 0.497 | 1 | 1.93 | 0.497 | 4004 | 124 | 1 | 0.1
Brevard | 1400 | 8.9406 | 0.888 | 46.66 | 1.93 | 0.497 | 1 | 1.93 | 0.497 | 16518 | 38078 | 162 | 41.7
Brevard | 1400 | 0.015252 | 0.888 | 46.66 | 1.93 | 0.497 | 0 | 1.351 | 0.2485 | 23 | 65 | 0 | 0
Brevard | 1700 | 1.663 | 0.786 | 46.66 | 1.8 | 0.478 | 1 | 1.8 | 0.478 | 2585 | 6269 | 25 | 6.6
Brevard | 1300 | 5.0815 | 0.692 | 46.66 | 2.1 | 0.516 | 1 | 2.1 | 0.516 | 313358 | 16865 | 78 | 19.2
|  | 80.0144 | [9 empty] | 854 | 150.9

## 16 Street Sweeping
17485 | kg/yr
From FSA study for street sweeping residential areas (median values)
374.9 | TP (mg/kg)
832.4 | TN (mg/kg)
TN reduction
14554514 | mg/yr
32.0872 | lbs/yr
TP reduction
6555126.5 | mg/yr
14.4516 | lbs/yr

## 184 Pine Island
Entity | LCCODE | Acres | C | AVG_ANNUAL | TN_MG_L | TP_MG_L | GRID_CODE | EMC TN | EMC TP | VOLUME_M3 | Annual Runoff (ac-ft) | Annual Runoff (m3) | TN Load (lbs/yr) | TP Load (lbs/yr)
Brevard County | 1300 | 14.6838 | 0.692 | 48.29 | 2.1 | 0.516 | 1 | 2.1 | 0.516 | 148797 | 40.8903 | 50437 | 234 | 57.4
Brevard County | 1300 | 0.66194 | 0.677 | 48.29 | 2.1 | 0.516 | 1 | 2.1 | 0.516 | 2287 | 1.8034 | 2224 | 10 | 2.5
|  | 15.3457 | [8 empty] | 42.6936 |  | 244 | 59.9

## 185 Fortenberry Pond
Entity | LCCODE | Acres | C | AVG_ANNUAL | TN_MG_L | TP_MG_L | GRID_CODE | EMC TN | EMC TP | VOLUME_M3 | Annual Runoff (ac-ft) | Annual Runoff (m3) | TN Load (lbs/yr) | TP Load (lbs/yr)
Brevard County | 8140 | 0.040875 | 0.74 | 48.29 | 1.18 | 0.48 | 1 | 1.18 | 0.48 | 50292 | 0.12172 | 150 | 0 | 0.2
Brevard County | 1400 | 22.2798 | 0.89 | 48.29 | 1.93 | 0.497 | 1 | 1.93 | 0.497 | 114163 | 79.7953 | 98426 | 419 | 107.9
Brevard County | 1400 | 8.2557 | 0.9 | 48.29 | 1.93 | 0.497 | 1 | 1.93 | 0.497 | 22016 | 29.9002 | 36881 | 157 | 40.4
Brevard County | 1400 | 25.362 | 0.89 | 48.29 | 1.93 | 0.497 | 1 | 1.93 | 0.497 | 61236 | 90.8343 | 112042 | 477 | 122.8
Brevard County | 1400 | 2.3825 | 0.887 | 48.29 | 1.93 | 0.497 | 1 | 1.93 | 0.497 | 7046 | 8.5043 | 10490 | 45 | 11.5
Brevard County | 1400 | 0.009611 | 0.887 | 48.29 | 1.93 | 0.497 | 1 | 1.93 | 0.497 | 39 | 0.034306 | 42 | 0 | 0
Brevard County | 1400 | 25.9767 | 0.887 | 48.29 | 1.93 | 0.497 | 1 | 1.93 | 0.497 | 61007 | 92.722 | 114371 | 487 | 125.3
Brevard County | 1300 | 0.30233 | 0.677 | 48.29 | 2.1 | 0.516 | 1 | 2.1 | 0.516 | 457 | 0.82366 | 1016 | 5 | 1.2
Brevard County | 1300 | 1.9218 | 0.662 | 48.29 | 2.1 | 0.516 | 1 | 2.1 | 0.516 | 2838 | 5.1196 | 6315 | 29 | 7.2
Brevard County | 1400 | 2.0478 | 0.886 | 48.29 | 1.93 | 0.497 | 1 | 1.93 | 0.497 | 4047 | 7.3012 | 9006 | 38 | 9.9
Brevard County | 1400 | 0.00033835 | 0.887 | 48.29 | 1.93 | 0.497 | 1 | 1.93 | 0.497 | 1 | 0.0012077 | 1 | 0 | 0
Brevard County | 1400 | 0.55248 | 0.888 | 48.29 | 1.93 | 0.497 | 1 | 1.93 | 0.497 | 2156 | 1.9742 | 2435 | 10 | 2.7
Brevard County | 1300 | 0.21527 | 0.662 | 48.29 | 2.1 | 0.516 | 1 | 2.1 | 0.516 | 49351 | 0.57348 | 707 | 3 | 0.8
Brevard County | 1400 | 10.3151 | 0.888 | 48.29 | 1.93 | 0.497 | 1 | 1.93 | 0.497 | 22081 | 36.8607 | 45467 | 193 | 49.8
Brevard County | 7400 | 0.15365 | 0.223 | 48.29 | 1.38 | 0.109 | 1 | 1.38 | 0.109 | 76 | 0.13788 | 170 | 1 | 0
Brevard County | 7400 | 0.14079 | 0.202 | 48.29 | 1.38 | 0.109 | 1 | 1.38 | 0.109 | 63 | 0.11445 | 141 | 0 | 0
Brevard County | 7400 | 3.2945 | 0.223 | 48.29 | 1.38 | 0.109 | 1 | 1.38 | 0.109 | 2641 | 2.9565 | 3647 | 11 | 0.9
Brevard County | 5300 | 1.5778 | 0.5 | 48.29 | 0.6 | 0.135 | 1 | 0.6 | 0.135 | 1760 | 3.1747 | 3916 | 5 | 1.2
Brevard County | 2500 | 0.40679 | 0.429 | 48.29 | 2.32 | 0.5 | 1 | 2.32 | 0.5 | 389 | 0.70226 | 866 | 4 | 1
Brevard County | 2500 | 0.65793 | 0.429 | 48.29 | 2.32 | 0.5 | 1 | 2.32 | 0.5 | 630 | 1.1358 | 1401 | 7 | 1.5
Brevard County | 2500 | 0.017987 | 0.429 | 48.29 | 2.32 | 0.5 | 1 | 2.32 | 0.5 | 17 | 0.031052 | 38 | 0 | 0
Brevard County | 2500 | 0.13775 | 0.454 | 48.29 | 2.32 | 0.5 | 1 | 2.32 | 0.5 | 139 | 0.25166 | 310 | 2 | 0.3
Brevard County | 1400 | 2.004 | 0.888 | 48.29 | 1.93 | 0.497 | 1 | 1.93 | 0.497 | 4265 | 7.1613 | 8833 | 38 | 9.7
Brevard County | 2500 | 2.6357 | 0.454 | 48.29 | 2.32 | 0.5 | 1 | 2.32 | 0.5 | 2669 | 4.8154 | 5940 | 30 | 6.5
Brevard County | 7400 | 0.034351 | 0.223 | 48.29 | 1.38 | 0.109 | 1 | 1.38 | 0.109 | 66 | 0.030826 | 38 | 0 | 0
Brevard County | 6460 | 0.31411 | 0.266 | 48.29 | 0 | 0 | 1 | 0 | 0 | 186 | 0.33623 | 415 | 0 | 0
Brevard County | 6460 | 0.90899 | 0.303 | 48.29 | 0 | 0 | 1 | 0 | 0 | 921 | 1.1084 | 1367 | 0 | 0
Brevard County | 5300 | 0.21233 | 0.5 | 48.29 | 0.6 | 0.135 | 1 | 0.6 | 0.135 | 237 | 0.42724 | 527 | 1 | 0.2
Brevard County | 6460 | 0.60988 | 0.303 | 48.29 | 0 | 0 | 1 | 0 | 0 | 435 | 0.74364 | 917 | 0 | 0
Brevard County | 2500 | 0.97373 | 0.454 | 48.29 | 2.32 | 0.5 | 1 | 2.32 | 0.5 | 986 | 1.779 | 2194 | 11 | 2.4
Brevard County | 6460 | 0.023686 | 0.266 | 48.29 | 0 | 0 | 1 | 0 | 0 | 30 | 0.025354 | 31 | 0 | 0
Brevard County | 2500 | 0.049541 | 0.454 | 48.29 | 2.32 | 0.5 | 1 | 2.32 | 0.5 | 50 | 0.09051 | 112 | 1 | 0.1
Brevard County | 6460 | 3.1023 | 0.266 | 48.29 | 0 | 0 | 1 | 0 | 0 | 3029 | 3.3208 | 4096 | 0 | 0
Brevard County | 6460 | 0.14923 | 0.266 | 48.29 | 0 | 0 | 1 | 0 | 0 | 462 | 0.15974 | 197 | 0 | 0
Brevard County | 6460 | 5.1048 | 0.303 | 48.29 | 0 | 0 | 1 | 0 | 0 | 5873 | 6.2244 | 7678 | 0 | 0
Brevard County | 6460 | 0.089062 | 0.303 | 48.29 | 0 | 0 | 1 | 0 | 0 | 88 | 0.1086 | 134 | 0 | 0
Brevard County | 3100 | 1.3533 | 0.411 | 48.29 | 1.2 | 0.064 | 1 | 1.2 | 0.064 | 2025 | 2.2383 | 2761 | 7 | 0.4
Brevard County | 1390 | 0.4884 | 0.223 | 48.29 | 1.38 | 0.08 | 1 | 1.38 | 0.08 | 243 | 0.43828 | 541 | 2 | 0.1
Brevard County | 1390 | 0.020092 | 0.223 | 48.29 | 1.38 | 0.08 | 1 | 1.38 | 0.08 | 193 | 0.01803 | 22 | 0 | 0
Brevard County | 3100 | 0.035282 | 0.411 | 48.29 | 1.2 | 0.064 | 1 | 1.2 | 0.064 | 32 | 0.058354 | 72 | 0 | 0
Brevard County | 3100 | 0.072093 | 0.411 | 48.29 | 1.2 | 0.064 | 1 | 1.2 | 0.064 | 66 | 0.11924 | 147 | 0 | 0
Brevard County | 4340 | 5.5932 | 0.413 | 48.29 | 0.7 | 0.09 | 1 | 0.7 | 0.09 | 5152 | 9.2958 | 11466 | 18 | 2.3
Brevard County | 4340 | 0.041221 | 0.413 | 48.29 | 0.7 | 0.09 | 1 | 0.7 | 0.09 | 38 | 0.068509 | 85 | 0 | 0
Brevard County | 1390 | 0.18997 | 0.223 | 48.29 | 1.38 | 0.08 | 1 | 1.38 | 0.08 | 94 | 0.17047 | 210 | 1 | 0
Brevard County | 4340 | 0.065089 | 0.413 | 48.29 | 0.7 | 0.09 | 1 | 0.7 | 0.09 | 60 | 0.10818 | 133 | 0 | 0
Brevard County | 3100 | 0.57784 | 0.411 | 48.29 | 1.2 | 0.064 | 1 | 1.2 | 0.064 | 1205 | 0.95571 | 1179 | 3 | 0.2
Brevard County | 6120 | 0.069745 | 0.303 | 48.29 | 0 | 0 | 1 | 0 | 0 | 199 | 0.085042 | 105 | 0 | 0
Brevard County | 6120 | 0.32584 | 0.303 | 48.29 | 0 | 0 | 1 | 0 | 0 | 2718 | 0.39731 | 490 | 0 | 0
Brevard County | 1390 | 0.072093 | 0.223 | 48.29 | 1.38 | 0.08 | 1 | 1.38 | 0.08 | 36 | 0.064695 | 80 | 0 | 0
Brevard County | 1390 | 0.16189 | 0.223 | 48.29 | 1.38 | 0.08 | 1 | 1.38 | 0.08 | 81 | 0.14528 | 179 | 1 | 0
Brevard County | 1390 | 0.020967 | 0.223 | 48.29 | 1.38 | 0.08 | 1 | 1.38 | 0.08 | 16 | 0.018815 | 23 | 0 | 0
Brevard County | 4340 | 6.5324 | 0.413 | 48.29 | 0.7 | 0.09 | 1 | 0.7 | 0.09 | 6017 | 10.8568 | 13392 | 21 | 2.7
Brevard County | 6120 | 0.011876 | 0.303 | 48.29 | 0 | 0 | 1 | 0 | 0 | 8 | 0.014481 | 18 | 0 | 0
Brevard County | 6120 | 0.12925 | 0.303 | 48.29 | 0 | 0 | 1 | 0 | 0 | 90 | 0.15759 | 194 | 0 | 0
Brevard County | 3100 | 0.11192 | 0.411 | 48.29 | 1.2 | 0.064 | 1 | 1.2 | 0.064 | 954 | 0.18511 | 228 | 1 | 0
Brevard County | 1390 | 0.11242 | 0.223 | 48.29 | 1.38 | 0.08 | 1 | 1.38 | 0.08 | 56 | 0.10089 | 124 | 0 | 0
Brevard County | 6120 | 0.012794 | 0.303 | 48.29 | 0 | 0 | 1 | 0 | 0 | 93 | 0.0156 | 19 | 0 | 0
Brevard County | 1390 | 0.02581 | 0.223 | 48.29 | 1.38 | 0.08 | 1 | 1.38 | 0.08 | 13 | 0.023162 | 29 | 0 | 0
Brevard County | 1390 | 0.013076 | 0.677 | 48.29 | 1.38 | 0.08 | 1 | 1.38 | 0.08 | 45 | 0.035625 | 44 | 0 | 0
Brevard County | 6120 | 0.010728 | 0.303 | 48.29 | 0 | 0 | 1 | 0 | 0 | 20 | 0.013081 | 16 | 0 | 0
Brevard County | 6120 | 0.0083686 | 0.247 | 48.29 | 0 | 0 | 1 | 0 | 0 | 21 | 0.0083181 | 10 | 0 | 0
Brevard County | 4340 | 0.27795 | 0.413 | 48.29 | 0.7 | 0.09 | 1 | 0.7 | 0.09 | 256 | 0.46196 | 570 | 1 | 0.1
Brevard County | 5300 | 0.039139 | 0.5 | 48.29 | 0.6 | 0.135 | 1 | 0.6 | 0.135 | 44 | 0.078752 | 97 | 0 | 0
Brevard County | 4340 | 0.10583 | 0.413 | 48.29 | 0.7 | 0.09 | 1 | 0.7 | 0.09 | 97 | 0.17588 | 217 | 0 | 0
Brevard County | 1390 | 0.039646 | 0.223 | 48.29 | 1.38 | 0.08 | 1 | 1.38 | 0.08 | 20 | 0.035578 | 44 | 0 | 0
Brevard County | 5300 | 0.20727 | 0.5 | 48.29 | 0.6 | 0.135 | 1 | 0.6 | 0.135 | 231 | 0.41705 | 514 | 1 | 0.2
Brevard County | 6120 | 0.066087 | 0.303 | 48.29 | 0 | 0 | 1 | 0 | 0 | 68 | 0.080581 | 99 | 0 | 0
Brevard County | 3100 | 1.8345 | 0.411 | 48.29 | 1.2 | 0.064 | 1 | 1.2 | 0.064 | 3129 | 3.0341 | 3742 | 10 | 0.5
Brevard County | 6120 | 0.00079053 | 0.303 | 48.29 | 0 | 0 | 1 | 0 | 0 | 85 | 0.00096391 | 1 | 0 | 0
Brevard County | 4340 | 0.0081935 | 0.413 | 48.29 | 0.7 | 0.09 | 1 | 0.7 | 0.09 | 8 | 0.013617 | 17 | 0 | 0
Brevard County | 6410 | 0.46959 | 0.303 | 48.29 | 0 | 0 | 1 | 0 | 0 | 990 | 0.57258 | 706 | 0 | 0
Brevard County | 3100 | 0.019109 | 0.411 | 48.29 | 1.2 | 0.064 | 1 | 1.2 | 0.064 | 18 | 0.031605 | 39 | 0 | 0
Brevard County | 5100 | 0.20456 | 1 | 48.29 | 0.6 | 0.05 | 1 | 0.6 | 0.05 | 2587 | 0.82317 | 1015 | 1 | 0.1
Brevard County | 5100 | 0.34936 | 1 | 48.29 | 0.6 | 0.05 | 1 | 0.6 | 0.05 | 1177 | 1.4059 | 1734 | 2 | 0.2
Brevard County | 5100 | 0.12524 | 1 | 48.29 | 0.6 | 0.05 | 1 | 0.6 | 0.05 | 752 | 0.50399 | 622 | 1 | 0.1
Brevard County | 5100 | 0.056314 | 1 | 48.29 | 0.6 | 0.05 | 1 | 0.6 | 0.05 | 151 | 0.22662 | 280 | 0 | 0
Brevard County | 7400 | 0.070189 | 0.202 | 48.29 | 1.38 | 0.109 | 1 | 1.38 | 0.109 | 32 | 0.057055 | 70 | 0 | 0
Brevard County | 1400 | 1.3799 | 0.887 | 48.29 | 1.93 | 0.497 | 0 | 1.351 | 0.2485 | 2730 | 4.9256 | 6076 | 18 | 3.3
Brevard County | 1400 | 0.11478 | 0.886 | 48.29 | 1.93 | 0.497 | 0 | 1.351 | 0.2485 | 227 | 0.40923 | 505 | 2 | 0.3
Brevard County | 1400 | 0.0035756 | 0.89 | 48.29 | 1.93 | 0.497 | 0 | 1.351 | 0.2485 | 7 | 0.012806 | 16 | 0 | 0
Brevard County | 1400 | 0.0032799 | 0.887 | 48.29 | 1.93 | 0.497 | 0 | 1.351 | 0.2485 | 26 | 0.011707 | 14 | 0 | 0
Brevard County | 1400 | 0.024259 | 0.888 | 48.29 | 1.93 | 0.497 | 0 | 1.351 | 0.2485 | 171 | 0.086688 | 107 | 0 | 0.1
Brevard County | 1400 | 0.0015611 | 0.888 | 48.29 | 1.93 | 0.497 | 0 | 1.351 | 0.2485 | 3 | 0.0055787 | 7 | 0 | 0
Brevard County | 1300 | 0.057396 | 0.692 | 48.29 | 2.1 | 0.516 | 0 | 1.47 | 0.258 | 4920 | 0.15983 | 197 | 1 | 0.1
Brevard County | 1400 | 0.12415 | 0.89 | 48.29 | 1.93 | 0.497 | 0 | 1.351 | 0.2485 | 246 | 0.44463 | 548 | 2 | 0.3
Brevard County | 1400 | 0.043098 | 0.887 | 48.29 | 1.93 | 0.497 | 0 | 1.351 | 0.2485 | 250 | 0.15384 | 190 | 1 | 0.1
Brevard County | 1400 | 0.00045995 | 0.89 | 48.29 | 1.93 | 0.497 | 0 | 1.351 | 0.2485 | 1 | 0.0016473 | 2 | 0 | 0
Brevard County | 1400 | 0.14723 | 0.888 | 48.29 | 1.93 | 0.497 | 0 | 1.351 | 0.2485 | 292 | 0.52612 | 649 | 2 | 0.4
Brevard County | 5300 | 0.1562 | 0.5 | 48.29 | 0.6 | 0.135 | 0 | 0.42 | 0.0675 | 174 | 0.31428 | 388 | 0 | 0.1
Brevard County | 1400 | 0.84651 | 0.888 | 48.29 | 1.93 | 0.497 | 0 | 1.351 | 0.2485 | 1849 | 3.025 | 3731 | 11 | 2
Brevard County | 1700 | 0.24268 | 0.786 | 48.29 | 1.8 | 0.478 | 0 | 1.26 | 0.239 | 1341 | 0.76761 | 947 | 3 | 0.5
Brevard County | 1400 | 0.13098 | 0.888 | 48.29 | 1.93 | 0.497 | 0 | 1.351 | 0.2485 | 259 | 0.46806 | 577 | 2 | 0.3
Brevard County | 1700 | 0.41877 | 0.856 | 48.29 | 1.8 | 0.478 | 0 | 1.26 | 0.239 | 4333 | 1.4425 | 1779 | 5 | 0.9
Brevard County | 1390 | 12.0011 | 0.223 | 48.29 | 1.38 | 0.08 | 0 | 0.966 | 0.04 | 7709 | 10.7697 | 13284 | 28 | 1.2
Brevard County | 5300 | 0.20333 | 0.5 | 48.29 | 0.6 | 0.135 | 0 | 0.42 | 0.0675 | 227 | 0.40913 | 505 | 0 | 0.1
Brevard County | 1390 | 0.080537 | 0.223 | 48.29 | 1.38 | 0.08 | 0 | 0.966 | 0.04 | 40 | 0.072273 | 89 | 0 | 0
Brevard County | 1400 | 0.15254 | 0.888 | 48.29 | 1.93 | 0.497 | 0 | 1.351 | 0.2485 | 302 | 0.5451 | 672 | 2 | 0.4
Brevard County | 1400 | 0.27526 | 0.887 | 48.29 | 1.93 | 0.497 | 0 | 1.351 | 0.2485 | 545 | 0.98254 | 1212 | 4 | 0.7
Brevard County | 1400 | 0.12113 | 0.888 | 48.29 | 1.93 | 0.497 | 0 | 1.351 | 0.2485 | 240 | 0.43287 | 534 | 2 | 0.3
|  | 158.7195 | [8 empty] | 448.8805 |  | 2127 | 521.5

## 186 Merritt Island Airport
Entity | LCCODE | Acres | C | AVG_ANNUAL | TN_MG_L | TP_MG_L | GRID_CODE | EMC TN | EMC TP | VOLUME_M3 | Annual Runoff (m3) | TN Load (lbs/yr) | TP Load (lbs/yr)
Brevard County | 5400 | 0.071099 | 1 | 48.29 | 0 | 0 | 1 | 0 | 0 | 7506905 | 353 | 0 | 0
Brevard County | 8110 | 25.6277 | 0.399 | 48.29 | 1.15 | 0.15 | 1 | 1.15 | 0.15 | 47617 | 50756 | 129 | 16.8
Brevard County | 8110 | 0.26027 | 0.436 | 48.29 | 1.15 | 0.15 | 1 | 1.15 | 0.15 | 14191 | 563 | 1 | 0.2
Brevard County | 1300 | 4.1527 | 0.662 | 48.29 | 2.1 | 0.516 | 1 | 2.1 | 0.516 | 6132 | 13646 | 63 | 15.5
Brevard County | 8110 | 3.3526 | 0.473 | 48.29 | 1.15 | 0.15 | 1 | 1.15 | 0.15 | 23097 | 7871 | 20 | 2.6
Brevard County | 8110 | 1.5352 | 0.326 | 48.29 | 1.15 | 0.15 | 1 | 1.15 | 0.15 | 1357 | 2484 | 6 | 0.8
Brevard County | 6170 | 0.17564 | 0.191 | 48.29 | 0 | 0 | 1 | 0 | 0 | 75 | 167 | 0 | 0
Brevard County | 5300 | 0.14019 | 0.5 | 48.29 | 0.6 | 0.135 | 1 | 0.6 | 0.135 | 156 | 348 | 0 | 0.1
Brevard County | 6460 | 0.22653 | 0.191 | 48.29 | 0 | 0 | 1 | 0 | 0 | 97 | 215 | 0 | 0
Brevard County | 6170 | 3.335 | 0.303 | 48.29 | 0 | 0 | 1 | 0 | 0 | 2254 | 5016 | 0 | 0
Brevard County | 1300 | 0.056093 | 0.662 | 48.29 | 2.1 | 0.516 | 1 | 2.1 | 0.516 | 83 | 184 | 1 | 0.2
Brevard County | 5300 | 0.058054 | 0.5 | 48.29 | 0.6 | 0.135 | 1 | 0.6 | 0.135 | 65 | 144 | 0 | 0
Brevard County | 6460 | 0.089679 | 0.191 | 48.29 | 0 | 0 | 1 | 0 | 0 | 38 | 85 | 0 | 0
Brevard County | 6460 | 1.1324 | 0.303 | 48.29 | 0 | 0 | 1 | 0 | 0 | 765 | 1703 | 0 | 0
Brevard County | 6460 | 0.13101 | 0.191 | 48.29 | 0 | 0 | 1 | 0 | 0 | 56 | 124 | 0 | 0
Brevard County | 6460 | 0.0028223 | 0.303 | 48.29 | 0 | 0 | 1 | 0 | 0 | 2 | 4 | 0 | 0
Brevard County | 5300 | 0.55097 | 0.5 | 48.29 | 0.6 | 0.135 | 1 | 0.6 | 0.135 | 614 | 1367 | 2 | 0.4
Brevard County | 6460 | 0.17283 | 0.266 | 48.29 | 0 | 0 | 1 | 0 | 0 | 103 | 228 | 0 | 0
Brevard County | 6170 | 0.063323 | 0.303 | 48.29 | 0 | 0 | 1 | 0 | 0 | 43 | 95 | 0 | 0
Brevard County | 6460 | 0.16078 | 0.303 | 48.29 | 0 | 0 | 1 | 0 | 0 | 109 | 242 | 0 | 0
Brevard County | 6460 | 0.0066864 | 0.303 | 48.29 | 0 | 0 | 1 | 0 | 0 | 5 | 10 | 0 | 0
Brevard County | 6460 | 0.00030888 | 0.191 | 48.29 | 0 | 0 | 1 | 0 | 0 | 0 | 0 | 0 | 0
Brevard County | 6460 | 0.21497 | 0.303 | 48.29 | 0 | 0 | 1 | 0 | 0 | 145 | 323 | 0 | 0
Brevard County | 5300 | 0.048387 | 0.5 | 48.29 | 0.6 | 0.135 | 1 | 0.6 | 0.135 | 54 | 120 | 0 | 0
Brevard County | 8110 | 0.11054 | 0.436 | 48.29 | 1.15 | 0.15 | 1 | 1.15 | 0.15 | 107 | 239 | 1 | 0.1
Brevard County | 6460 | 0.011216 | 0.303 | 48.29 | 0 | 0 | 1 | 0 | 0 | 8 | 17 | 0 | 0
Brevard County | 6460 | 0.04219 | 0.247 | 48.29 | 0 | 0 | 1 | 0 | 0 | 23 | 52 | 0 | 0
Brevard County | 6460 | 0.20656 | 0.303 | 48.29 | 0 | 0 | 1 | 0 | 0 | 140 | 311 | 0 | 0
Brevard County | 5300 | 2.7072 | 0.5 | 48.29 | 0.6 | 0.135 | 1 | 0.6 | 0.135 | 3019 | 6719 | 9 | 2
Brevard County | 8110 | 0.14782 | 0.399 | 48.29 | 1.15 | 0.15 | 1 | 1.15 | 0.15 | 132 | 293 | 1 | 0.1
Brevard County | 5300 | 0.024361 | 0.5 | 48.29 | 0.6 | 0.135 | 1 | 0.6 | 0.135 | 27 | 60 | 0 | 0
Brevard County | 5300 | 0.01869 | 0.5 | 48.29 | 0.6 | 0.135 | 1 | 0.6 | 0.135 | 21 | 46 | 0 | 0
Brevard County | 6460 | 0.0012742 | 0.247 | 48.29 | 0 | 0 | 1 | 0 | 0 | 1 | 2 | 0 | 0
Brevard County | 5300 | 1.0676e-06 | 0.5 | 48.29 | 0.6 | 0.135 | 1 | 0.6 | 0.135 | 5 | 0 | 0 | 0
Brevard County | 4340 | 0.19134 | 0.413 | 48.29 | 0.7 | 0.09 | 1 | 0.7 | 0.09 | 176 | 392 | 1 | 0.1
Brevard County | 1400 | 19.4534 | 0.887 | 48.29 | 1.93 | 0.497 | 1 | 1.93 | 0.497 | 38486 | 85650 | 364 | 93.9
Brevard County | 1400 | 0.028803 | 0.89 | 48.29 | 1.93 | 0.497 | 1 | 1.93 | 0.497 | 57 | 127 | 1 | 0.1
Brevard County | 1400 | 1.1212 | 0.9 | 48.29 | 1.93 | 0.497 | 1 | 1.93 | 0.497 | 2251 | 5009 | 21 | 5.5
Brevard County | 4340 | 2.1919 | 0.413 | 48.29 | 0.7 | 0.09 | 1 | 0.7 | 0.09 | 2019 | 4493 | 7 | 0.9
Brevard County | 5300 | 0.00050886 | 0.5 | 48.29 | 0.6 | 0.135 | 1 | 0.6 | 0.135 | 1 | 1 | 0 | 0
Brevard County | 6460 | 0.047235 | 0.247 | 48.29 | 0 | 0 | 1 | 0 | 0 | 26 | 58 | 0 | 0
Brevard County | 1200 | 43.8411 | 0.304 | 48.29 | 2.23 | 0.316 | 1 | 2.23 | 0.316 | 37676 | 66155 | 325 | 46.1
Brevard County | 6170 | 0.015515 | 0.303 | 48.29 | 0 | 0 | 1 | 0 | 0 | 10 | 23 | 0 | 0
Brevard County | 8110 | 0.0073633 | 0.436 | 48.29 | 1.15 | 0.15 | 1 | 1.15 | 0.15 | 7 | 16 | 0 | 0
Brevard County | 8110 | 0.027477 | 0.436 | 48.29 | 1.15 | 0.15 | 1 | 1.15 | 0.15 | 103 | 59 | 0 | 0
Brevard County | 6170 | 0.13122 | 0.303 | 48.29 | 0 | 0 | 1 | 0 | 0 | 89 | 197 | 0 | 0
Brevard County | 8110 | 0.15263 | 0.399 | 48.29 | 1.15 | 0.15 | 1 | 1.15 | 0.15 | 136 | 302 | 1 | 0.1
Brevard County | 8110 | 0.01255 | 0.473 | 48.29 | 1.15 | 0.15 | 1 | 1.15 | 0.15 | 13 | 29 | 0 | 0
Brevard County | 5400 | 0.016653 | 1 | 48.29 | 0 | 0 | 1 | 0 | 0 | 37 | 83 | 0 | 0
Brevard County | 4340 | 0.0030128 | 0.258 | 48.29 | 0.7 | 0.09 | 1 | 0.7 | 0.09 | 2 | 4 | 0 | 0
Brevard County | 4340 | 0.0035705 | 0.258 | 48.29 | 0.7 | 0.09 | 1 | 0.7 | 0.09 | 2 | 5 | 0 | 0
Brevard County | 4340 | 0.42086 | 0.413 | 48.29 | 0.7 | 0.09 | 1 | 0.7 | 0.09 | 388 | 863 | 1 | 0.2
Brevard County | 4340 | 2.0345 | 0.413 | 48.29 | 0.7 | 0.09 | 1 | 0.7 | 0.09 | 1874 | 4171 | 6 | 0.8
Brevard County | 4340 | 0.020106 | 0.413 | 48.29 | 0.7 | 0.09 | 1 | 0.7 | 0.09 | 19 | 41 | 0 | 0
Brevard County | 8110 | 0.0012353 | 0.436 | 48.29 | 1.15 | 0.15 | 1 | 1.15 | 0.15 | 2 | 3 | 0 | 0
Brevard County | 8110 | 0.0070121 | 0.546 | 48.29 | 1.15 | 0.15 | 1 | 1.15 | 0.15 | 9 | 19 | 0 | 0
Brevard County | 5300 | 0.54694 | 0.5 | 48.29 | 0.6 | 0.135 | 1 | 0.6 | 0.135 | 615 | 1357 | 2 | 0.4
Brevard County | 5300 | 0.0023341 | 0.5 | 48.29 | 0.6 | 0.135 | 1 | 0.6 | 0.135 | 3 | 6 | 0 | 0
Brevard County | 6420 | 0.95517 | 0.303 | 48.29 | 0 | 0 | 1 | 0 | 0 | 74199 | 1437 | 0 | 0
Brevard County | 6460 | 0.90428 | 0.303 | 48.29 | 0 | 0 | 1 | 0 | 0 | 5022 | 1360 | 0 | 0
Brevard County | 4340 | 0.014058 | 0.413 | 48.29 | 0.7 | 0.09 | 1 | 0.7 | 0.09 | 13 | 29 | 0 | 0
Brevard County | 4340 | 0.19702 | 0.413 | 48.29 | 0.7 | 0.09 | 1 | 0.7 | 0.09 | 181 | 404 | 1 | 0.1
Brevard County | 6460 | 0.098344 | 0.303 | 48.29 | 0 | 0 | 1 | 0 | 0 | 66 | 148 | 0 | 0
Brevard County | 6460 | 1.6723 | 0.303 | 48.29 | 0 | 0 | 1 | 0 | 0 | 1130 | 2515 | 0 | 0
Brevard County | 4340 | 0.20222 | 0.413 | 48.29 | 0.7 | 0.09 | 1 | 0.7 | 0.09 | 186 | 415 | 1 | 0.1
Brevard County | 4340 | 0.016708 | 0.413 | 48.29 | 0.7 | 0.09 | 1 | 0.7 | 0.09 | 15 | 34 | 0 | 0
Brevard County | 4200 | 0.56395 | 0.413 | 48.29 | 0.7 | 0.09 | 1 | 0.7 | 0.09 | 519 | 1156 | 2 | 0.2
Brevard County | 4200 | 0.25787 | 0.413 | 48.29 | 0.7 | 0.09 | 1 | 0.7 | 0.09 | 238 | 529 | 1 | 0.1
Brevard County | 4200 | 0.051155 | 0.413 | 48.29 | 0.7 | 0.09 | 1 | 0.7 | 0.09 | 47 | 105 | 0 | 0
Brevard County | 4340 | 0.1095 | 0.413 | 48.29 | 0.7 | 0.09 | 1 | 0.7 | 0.09 | 101 | 224 | 0 | 0
Brevard County | 4340 | 0.01984 | 0.413 | 48.29 | 0.7 | 0.09 | 1 | 0.7 | 0.09 | 18 | 41 | 0 | 0
Brevard County | 1400 | 0.10209 | 0.9 | 48.29 | 1.93 | 0.497 | 1 | 1.93 | 0.497 | 205 | 456 | 2 | 0.5
Brevard County | 4200 | 0.0095005 | 0.413 | 48.29 | 0.7 | 0.09 | 1 | 0.7 | 0.09 | 9 | 19 | 0 | 0
Brevard County | 5300 | 0.4914 | 0.5 | 48.29 | 0.6 | 0.135 | 1 | 0.6 | 0.135 | 548 | 1220 | 2 | 0.4
Brevard County | 5300 | 2.4809 | 0.5 | 48.29 | 0.6 | 0.135 | 1 | 0.6 | 0.135 | 2767 | 6157 | 8 | 1.8
Brevard County | 1400 | 0.083474 | 0.9 | 48.29 | 1.93 | 0.497 | 1 | 1.93 | 0.497 | 168 | 373 | 2 | 0.4
Brevard County | 6460 | 0.01778 | 0.303 | 48.29 | 0 | 0 | 1 | 0 | 0 | 12 | 27 | 0 | 0
Brevard County | 1400 | 0.15942 | 0.9 | 48.29 | 1.93 | 0.497 | 1 | 1.93 | 0.497 | 320 | 712 | 3 | 0.8
Brevard County | 1400 | 0.041042 | 0.9 | 48.29 | 1.93 | 0.497 | 1 | 1.93 | 0.497 | 82 | 183 | 1 | 0.2
Brevard County | 1700 | 6.6187 | 0.741 | 48.29 | 1.8 | 0.478 | 1 | 1.8 | 0.478 | 10939 | 24344 | 97 | 25.7
Brevard County | 1700 | 0.63111 | 0.856 | 48.29 | 1.8 | 0.478 | 1 | 1.8 | 0.478 | 1205 | 2682 | 11 | 2.8
Brevard County | 1700 | 0.0070378 | 0.856 | 48.29 | 1.8 | 0.478 | 1 | 1.8 | 0.478 | 13 | 30 | 0 | 0
Brevard County | 5300 | 0.082289 | 0.5 | 48.29 | 0.6 | 0.135 | 1 | 0.6 | 0.135 | 92 | 204 | 0 | 0.1
Brevard County | 5300 | 0.45873 | 0.5 | 48.29 | 0.6 | 0.135 | 1 | 0.6 | 0.135 | 512 | 1139 | 2 | 0.3
Brevard County | 1200 | 0.046085 | 0.304 | 48.29 | 2.23 | 0.316 | 1 | 2.23 | 0.316 | 33 | 70 | 0 | 0
Brevard County | 1700 | 0.12056 | 0.856 | 48.29 | 1.8 | 0.478 | 1 | 1.8 | 0.478 | 230 | 512 | 2 | 0.5
Brevard County | 1200 | 3.9563 | 0.22 | 48.29 | 2.23 | 0.316 | 1 | 2.23 | 0.316 | 1951 | 4320 | 21 | 3
Brevard County | 6170 | 2.4126 | 0.303 | 48.29 | 0 | 0 | 1 | 0 | 0 | 1633 | 3629 | 0 | 0
Brevard County | 6170 | 1.7016 | 0.303 | 48.29 | 0 | 0 | 1 | 0 | 0 | 1150 | 2559 | 0 | 0
Brevard County | 1700 | 1.0578 | 0.741 | 48.29 | 1.8 | 0.478 | 1 | 1.8 | 0.478 | 37734 | 3891 | 15 | 4.1
Brevard County | 1200 | 0.039685 | 0.22 | 48.29 | 2.23 | 0.316 | 1 | 2.23 | 0.316 | 19 | 43 | 0 | 0
Brevard County | 6170 | 0.036598 | 0.303 | 48.29 | 0 | 0 | 1 | 0 | 0 | 25 | 55 | 0 | 0
Brevard County | 6170 | 0.099858 | 0.303 | 48.29 | 0 | 0 | 1 | 0 | 0 | 67 | 150 | 0 | 0
Brevard County | 6170 | 0.077989 | 0.303 | 48.29 | 0 | 0 | 1 | 0 | 0 | 54 | 117 | 0 | 0
Brevard County | 6420 | 0.00070062 | 0.303 | 48.29 | 0 | 0 | 1 | 0 | 0 | 74 | 1 | 0 | 0
Brevard County | 6170 | 0.12269 | 0.303 | 48.29 | 0 | 0 | 1 | 0 | 0 | 87 | 185 | 0 | 0
Brevard County | 1300 | 0.077772 | 0.662 | 48.29 | 2.1 | 0.516 | 0 | 1.47 | 0.258 | 115 | 256 | 1 | 0.1
Brevard County | 8110 | 0.16029 | 0.326 | 48.29 | 1.15 | 0.15 | 0 | 0.805 | 0.075 | 117 | 259 | 0 | 0
Brevard County | 8110 | 0.18665 | 0.399 | 48.29 | 1.15 | 0.15 | 0 | 0.805 | 0.075 | 166 | 370 | 1 | 0.1
Brevard County | 5300 | 0.0822 | 0.5 | 48.29 | 0.6 | 0.135 | 0 | 0.42 | 0.0675 | 92 | 204 | 0 | 0
Brevard County | 5300 | 0.033503 | 0.5 | 48.29 | 0.6 | 0.135 | 0 | 0.42 | 0.0675 | 37 | 83 | 0 | 0
Brevard County | 8110 | 0.95365 | 0.399 | 48.29 | 1.15 | 0.15 | 0 | 0.805 | 0.075 | 849 | 1889 | 3 | 0.3
Brevard County | 5300 | 0.01415 | 0.5 | 48.29 | 0.6 | 0.135 | 0 | 0.42 | 0.0675 | 16 | 35 | 0 | 0
Brevard County | 5300 | 0.0008101 | 0.5 | 48.29 | 0.6 | 0.135 | 0 | 0.42 | 0.0675 | 1 | 2 | 0 | 0
Brevard County | 1400 | 0.058152 | 0.887 | 48.29 | 1.93 | 0.497 | 0 | 1.351 | 0.2485 | 115 | 256 | 1 | 0.1
Brevard County | 8110 | 1.2976 | 0.399 | 48.29 | 1.15 | 0.15 | 0 | 0.805 | 0.075 | 1155 | 2570 | 5 | 0.4
Brevard County | 8110 | 0.23865 | 0.399 | 48.29 | 1.15 | 0.15 | 0 | 0.805 | 0.075 | 212 | 473 | 1 | 0.1
Brevard County | 5300 | 0.45555 | 0.5 | 48.29 | 0.6 | 0.135 | 0 | 0.42 | 0.0675 | 508 | 1131 | 1 | 0.2
Brevard County | 5300 | 0.37161 | 0.5 | 48.29 | 0.6 | 0.135 | 0 | 0.42 | 0.0675 | 414 | 922 | 1 | 0.1
Brevard County | 8110 | 0.070995 | 0.436 | 48.29 | 1.15 | 0.15 | 0 | 0.805 | 0.075 | 69 | 154 | 0 | 0
Brevard County | 8110 | 0.63457 | 0.473 | 48.29 | 1.15 | 0.15 | 0 | 0.805 | 0.075 | 669 | 1490 | 3 | 0.2
Brevard County | 8110 | 0.66812 | 0.546 | 48.29 | 1.15 | 0.15 | 0 | 0.805 | 0.075 | 814 | 1811 | 3 | 0.3
Brevard County | 5300 | 0.023355 | 0.5 | 48.29 | 0.6 | 0.135 | 0 | 0.42 | 0.0675 | 26 | 58 | 0 | 0
Brevard County | 5300 | 0.00052907 | 0.5 | 48.29 | 0.6 | 0.135 | 0 | 0.42 | 0.0675 | 1 | 1 | 0 | 0
Brevard County | 1400 | 0.089763 | 0.887 | 48.29 | 1.93 | 0.497 | 0 | 1.351 | 0.2485 | 178 | 395 | 1 | 0.2
Brevard County | 1400 | 0.052954 | 0.887 | 48.29 | 1.93 | 0.497 | 0 | 1.351 | 0.2485 | 105 | 233 | 1 | 0.1
Brevard County | 1400 | 0.080701 | 0.887 | 48.29 | 1.93 | 0.497 | 0 | 1.351 | 0.2485 | 160 | 355 | 1 | 0.2
Brevard County | 1400 | 0.064006 | 0.9 | 48.29 | 1.93 | 0.497 | 0 | 1.351 | 0.2485 | 128 | 286 | 1 | 0.2
Brevard County | 1400 | 0.047753 | 0.887 | 48.29 | 1.93 | 0.497 | 0 | 1.351 | 0.2485 | 94 | 210 | 1 | 0.1
Brevard County | 1200 | 0.11754 | 0.304 | 48.29 | 2.23 | 0.316 | 0 | 1.561 | 0.158 | 80 | 177 | 1 | 0.1
Brevard County | 1400 | 0.024394 | 0.887 | 48.29 | 1.93 | 0.497 | 0 | 1.351 | 0.2485 | 48 | 107 | 0 | 0.1
Brevard County | 1400 | 0.025013 | 0.887 | 48.29 | 1.93 | 0.497 | 0 | 1.351 | 0.2485 | 49 | 110 | 0 | 0.1
Brevard County | 1400 | 0.0064996 | 0.9 | 48.29 | 1.93 | 0.497 | 0 | 1.351 | 0.2485 | 13 | 29 | 0 | 0
Brevard County | 1400 | 0.047221 | 0.9 | 48.29 | 1.93 | 0.497 | 0 | 1.351 | 0.2485 | 95 | 211 | 1 | 0.1
Brevard County | 1400 | 0.022955 | 0.9 | 48.29 | 1.93 | 0.497 | 0 | 1.351 | 0.2485 | 46 | 103 | 0 | 0.1
Brevard County | 1200 | 0.0052271 | 0.304 | 48.29 | 2.23 | 0.316 | 0 | 1.561 | 0.158 | 90 | 8 | 0 | 0
Brevard County | 1700 | 0.21463 | 0.856 | 48.29 | 1.8 | 0.478 | 0 | 1.26 | 0.239 | 410 | 912 | 3 | 0.5
Brevard County | 1700 | 0.49458 | 0.741 | 48.29 | 1.8 | 0.478 | 0 | 1.26 | 0.239 | 817 | 1819 | 5 | 1
Brevard County | 1200 | 0.1349 | 0.22 | 48.29 | 2.23 | 0.316 | 0 | 1.561 | 0.158 | 66 | 147 | 1 | 0.1
Brevard County | 1200 | 0.079462 | 0.22 | 48.29 | 2.23 | 0.316 | 0 | 1.561 | 0.158 | 39 | 87 | 0 | 0
Brevard County | 1200 | 0.098343 | 0.22 | 48.29 | 2.23 | 0.316 | 0 | 1.561 | 0.158 | 48 | 107 | 0 | 0
Brevard County | 1700 | 0.082118 | 0.741 | 48.29 | 1.8 | 0.478 | 0 | 1.26 | 0.239 | 187 | 302 | 1 | 0.2
Brevard County | 1200 | 0.029379 | 0.22 | 48.29 | 2.23 | 0.316 | 0 | 1.561 | 0.158 | 14 | 32 | 0 | 0
Brevard County | 1700 | 0.083496 | 0.741 | 48.29 | 1.8 | 0.478 | 0 | 1.26 | 0.239 | 201 | 307 | 1 | 0.2
|  | 148.161 | [9 empty] | 1171 | 233.2

## 187 Florida Blvd
Entity | LCCODE | Acres | C | AVG_ANNUAL | TN_MG_L | TP_MG_L | GRID_CODE | EMC TN | EMC TP | VOLUME_M3 | Annual Runoff (m3) | TN Load (lbs/yr) | TP Load (lbs/yr)
Brevard County | 1300 | 0.26981 | 0.692 | 54.65 | 2.1 | 0.516 | 1 | 2.1 | 0.516 | 87554 | 1049 | 5 | 1.2
Brevard County | 8140 | 3.5332 | 0.703 | 54.65 | 1.18 | 0.48 | 1 | 1.18 | 0.48 | 5710 | 13953 | 36 | 14.8
Brevard County | 4340 | 0.020125 | 0.413 | 54.65 | 0.7 | 0.09 | 1 | 0.7 | 0.09 | 10709 | 47 | 0 | 0
Brevard County | 1300 | 0.031075 | 0.692 | 54.65 | 2.1 | 0.516 | 1 | 2.1 | 0.516 | 3423 | 121 | 1 | 0.1
Brevard County | 4340 | 0.003723 | 0.413 | 54.65 | 0.7 | 0.09 | 1 | 0.7 | 0.09 | 151 | 9 | 0 | 0
Brevard County | 1300 | 0.33849 | 0.662 | 54.65 | 2.1 | 0.516 | 1 | 2.1 | 0.516 | 442 | 1259 | 6 | 1.4
Brevard County | 4340 | 0.091441 | 0.413 | 54.65 | 0.7 | 0.09 | 1 | 0.7 | 0.09 | 1322 | 212 | 0 | 0
Brevard County | 1700 | 9.9086 | 0.741 | 54.65 | 1.8 | 0.478 | 1 | 1.8 | 0.478 | 14470 | 41245 | 164 | 43.5
Brevard County | 1300 | 0.058263 | 0.662 | 54.65 | 2.1 | 0.516 | 1 | 2.1 | 0.516 | 76 | 217 | 1 | 0.2
Brevard County | 1300 | 0.017146 | 0.662 | 54.65 | 2.1 | 0.516 | 1 | 2.1 | 0.516 | 22 | 64 | 0 | 0.1
Brevard County | 1300 | 0.33993 | 0.662 | 54.65 | 2.1 | 0.516 | 1 | 2.1 | 0.516 | 444 | 1264 | 6 | 1.4
Brevard County | 1300 | 0.26536 | 0.662 | 54.65 | 2.1 | 0.516 | 1 | 2.1 | 0.516 | 346 | 987 | 5 | 1.1
Brevard County | 5100 | 0.0081411 | 1 | 54.65 | 0.6 | 0.05 | 1 | 0.6 | 0.05 | 434 | 46 | 0 | 0
Brevard County | 5100 | 0.0081126 | 1 | 54.65 | 0.6 | 0.05 | 1 | 0.6 | 0.05 | 202 | 46 | 0 | 0
Brevard County | 1700 | 0.005071 | 0.786 | 54.65 | 1.8 | 0.478 | 1 | 1.8 | 0.478 | 8 | 22 | 0 | 0
Brevard County | 1300 | 9.548 | 0.692 | 54.65 | 2.1 | 0.516 | 1 | 2.1 | 0.516 | 48497 | 37116 | 172 | 42.2
Brevard County | 1700 | 5.4368 | 0.741 | 54.65 | 1.8 | 0.478 | 1 | 1.8 | 0.478 | 7940 | 22631 | 90 | 23.9
Brevard County | 1700 | 0.3606 | 0.741 | 54.65 | 1.8 | 0.478 | 1 | 1.8 | 0.478 | 527 | 1501 | 6 | 1.6
Brevard County | 3100 | 2.5696 | 0.411 | 54.65 | 1.2 | 0.064 | 1 | 1.2 | 0.064 | 2202 | 5933 | 16 | 0.8
Brevard County | 3100 | 0.56138 | 0.411 | 54.65 | 1.2 | 0.064 | 1 | 1.2 | 0.064 | 620 | 1296 | 3 | 0.2
Brevard County | 3100 | 0.0093442 | 0.3 | 54.65 | 1.2 | 0.064 | 1 | 1.2 | 0.064 | 6 | 16 | 0 | 0
Brevard County | 1300 | 0.059881 | 0.662 | 54.65 | 2.1 | 0.516 | 1 | 2.1 | 0.516 | 78 | 223 | 1 | 0.3
Brevard County | 1300 | 0.69482 | 0.692 | 54.65 | 2.1 | 0.516 | 1 | 2.1 | 0.516 | 948 | 2701 | 13 | 3.1
Brevard County | 3100 | 0.19082 | 0.411 | 54.65 | 1.2 | 0.064 | 1 | 1.2 | 0.064 | 155 | 441 | 1 | 0.1
Brevard County | 1300 | 0.0028842 | 0.692 | 54.65 | 2.1 | 0.516 | 1 | 2.1 | 0.516 | 334 | 11 | 0 | 0
Brevard County | 3100 | 0.19972 | 0.411 | 54.65 | 1.2 | 0.064 | 1 | 1.2 | 0.064 | 211 | 461 | 1 | 0.1
Brevard County | 3100 | 13.4542 | 0.411 | 54.65 | 1.2 | 0.064 | 1 | 1.2 | 0.064 | 11305 | 31063 | 82 | 4.4
Brevard County | 3100 | 0.17718 | 0.3 | 54.65 | 1.2 | 0.064 | 1 | 1.2 | 0.064 | 113 | 299 | 1 | 0
Brevard County | 1300 | 0.0079408 | 0.662 | 54.65 | 2.1 | 0.516 | 1 | 2.1 | 0.516 | 11 | 30 | 0 | 0
Brevard County | 2150 | 7.3761e-05 | 0.411 | 54.65 | 2.52 | 0.265 | 1 | 2.52 | 0.265 | 65 | 0 | 0 | 0
Brevard County | 8140 | 1.4306 | 0.63 | 54.65 | 1.18 | 0.48 | 1 | 1.18 | 0.48 | 1908 | 5063 | 13 | 5.4
Brevard County | 1300 | 0.00026437 | 0.662 | 54.65 | 2.1 | 0.516 | 1 | 2.1 | 0.516 | 0 | 1 | 0 | 0
Brevard County | 1300 | 0.25026 | 0.631 | 54.65 | 2.1 | 0.516 | 1 | 2.1 | 0.516 | 311 | 887 | 4 | 1
Brevard County | 1300 | 0.037477 | 0.631 | 54.65 | 2.1 | 0.516 | 1 | 2.1 | 0.516 | 47 | 133 | 1 | 0.2
Brevard County | 3100 | 0.22365 | 0.411 | 54.65 | 1.2 | 0.064 | 1 | 1.2 | 0.064 | 258 | 516 | 1 | 0.1
Brevard County | 3100 | 0.0052028 | 0.3 | 54.65 | 1.2 | 0.064 | 1 | 1.2 | 0.064 | 3 | 9 | 0 | 0
Brevard County | 3100 | 0.010285 | 0.411 | 54.65 | 1.2 | 0.064 | 1 | 1.2 | 0.064 | 40 | 24 | 0 | 0
Brevard County | 8140 | 0.082119 | 0.703 | 54.65 | 1.18 | 0.48 | 1 | 1.18 | 0.48 | 3486 | 324 | 1 | 0.3
Brevard County | 8140 | 4.4515e-05 | 0.703 | 54.65 | 1.18 | 0.48 | 0 | 0.826 | 0.24 | 247 | 0 | 0 | 0
Brevard County | 1300 | 0.071185 | 0.662 | 54.65 | 2.1 | 0.516 | 0 | 1.47 | 0.258 | 97 | 265 | 1 | 0.2
Brevard County | 8140 | 0.092681 | 0.703 | 54.65 | 1.18 | 0.48 | 0 | 0.826 | 0.24 | 131 | 366 | 1 | 0.2
Brevard County | 8140 | 0.19985 | 0.703 | 54.65 | 1.18 | 0.48 | 0 | 0.826 | 0.24 | 277 | 789 | 1 | 0.4
Brevard County | 1300 | 0.15129 | 0.662 | 54.65 | 2.1 | 0.516 | 0 | 1.47 | 0.258 | 197 | 563 | 2 | 0.3
Brevard County | 1300 | 13.7395 | 0.662 | 54.65 | 2.1 | 0.516 | 0 | 1.47 | 0.258 | 20992 | 51094 | 166 | 29.1
Brevard County | 1700 | 0.62221 | 0.741 | 54.65 | 1.8 | 0.478 | 0 | 1.26 | 0.239 | 909 | 2590 | 7 | 1.4
Brevard County | 1300 | 0.47448 | 0.692 | 54.65 | 2.1 | 0.516 | 0 | 1.47 | 0.258 | 1349 | 1844 | 6 | 1
Brevard County | 1700 | 6.0638 | 0.741 | 54.65 | 1.8 | 0.478 | 0 | 1.26 | 0.239 | 8855 | 25241 | 70 | 13.3
Brevard County | 1300 | 0.24157 | 0.662 | 54.65 | 2.1 | 0.516 | 0 | 1.47 | 0.258 | 315 | 898 | 3 | 0.5
Brevard County | 8140 | 0.025194 | 0.703 | 54.65 | 1.18 | 0.48 | 0 | 0.826 | 0.24 | 35 | 99 | 0 | 0.1
Brevard County | 1300 | 0.91264 | 0.692 | 54.65 | 2.1 | 0.516 | 0 | 1.47 | 0.258 | 1329 | 3548 | 12 | 2
Brevard County | 1700 | 0.0054385 | 0.786 | 54.65 | 1.8 | 0.478 | 0 | 1.26 | 0.239 | 8 | 24 | 0 | 0
Brevard County | 1300 | 0.04947 | 0.692 | 54.65 | 2.1 | 0.516 | 0 | 1.47 | 0.258 | 79 | 192 | 1 | 0.1
Brevard County | 1300 | 0.005229 | 0.692 | 54.65 | 2.1 | 0.516 | 0 | 1.47 | 0.258 | 7 | 20 | 0 | 0
Brevard County | 1300 | 0.14618 | 0.692 | 54.65 | 2.1 | 0.516 | 0 | 1.47 | 0.258 | 199 | 568 | 2 | 0.3
Brevard County | 1300 | 0.12713 | 0.692 | 54.65 | 2.1 | 0.516 | 0 | 1.47 | 0.258 | 178 | 494 | 2 | 0.3
Brevard County | 1300 | 0.15396 | 0.662 | 54.65 | 2.1 | 0.516 | 0 | 1.47 | 0.258 | 201 | 573 | 2 | 0.3
Brevard County | 8140 | 0.029398 | 0.703 | 54.65 | 1.18 | 0.48 | 0 | 0.826 | 0.24 | 41 | 116 | 0 | 0.1
Brevard County | 1300 | 0.27789 | 0.692 | 54.65 | 2.1 | 0.516 | 0 | 1.47 | 0.258 | 526 | 1080 | 4 | 0.6
Brevard County | 1300 | 0.028212 | 0.631 | 54.65 | 2.1 | 0.516 | 0 | 1.47 | 0.258 | 35 | 100 | 0 | 0.1
Brevard County | 8140 | 0.016705 | 0.63 | 54.65 | 1.18 | 0.48 | 0 | 0.826 | 0.24 | 21 | 59 | 0 | 0
|  | 73.6456 | [9 empty] | 910 | 197.8

## 188 Third Ave
Entity | LCCODE | Acres | C | AVG_ANNUAL | TN_MG_L | TP_MG_L | GRID_CODE | EMC TN | EMC TP | VOLUME_M3 | Annual Runoff (m3) | TN Load (lbs/yr) | TP Load (lbs/yr)
Brevard County | 1200 | 49.2755 | 0.389 | 46.66 | 2.23 | 0.316 | 1 | 2.23 | 0.316 | 273469 | 91934 | 452 | 64.1
Brevard County | 1300 | 2.8242 | 0.692 | 46.66 | 2.1 | 0.516 | 1 | 2.1 | 0.516 | 313358 | 9373 | 43 | 10.7
Brevard County | 1300 | 0.030673 | 0.631 | 46.66 | 2.1 | 0.516 | 1 | 2.1 | 0.516 | 6983 | 93 | 0 | 0.1
Brevard County | 1200 | 0.0011606 | 0.389 | 46.66 | 2.23 | 0.316 | 0 | 1.561 | 0.158 | 1200 | 2 | 0 | 0
Brevard County | 1200 | 0.51355 | 0.389 | 46.66 | 2.23 | 0.316 | 0 | 1.561 | 0.158 | 364 | 958 | 3 | 0.3
Brevard County | 1300 | 0.48655 | 0.692 | 46.66 | 2.1 | 0.516 | 0 | 1.47 | 0.258 | 2841 | 1615 | 5 | 0.9
|  | 53.1317 | [9 empty] | 503 | 76.1

## 189 Granada Canal
Entity | LCCODE | Acres | C | AVG_ANNUAL | TN_MG_L | TP_MG_L | GRID_CODE | EMC TN | EMC TP | VOLUME_M3 | Annual Runoff (m3) | TN Load (lbs/yr) | TP Load (lbs/yr)
Brevard County | 1200 | 1.544 | 0.304 | 48.29 | 2.23 | 0.316 | 1 | 2.23 | 0.316 | 37676 | 2330 | 11 | 1.6
Brevard County | 1200 | 0.00020197 | 0.304 | 48.29 | 2.23 | 0.316 | 1 | 2.23 | 0.316 | 33 | 0 | 0 | 0
Brevard County | 1200 | 0.13303 | 0.304 | 48.29 | 2.23 | 0.316 | 0 | 1.561 | 0.158 | 90 | 201 | 1 | 0.1
|  | 1.6773 | [9 empty] | 12 | 1.7

## 190 Riverside 3866
Entity | LCCODE | Acres | C | AVG_ANNUAL | TN_MG_L | TP_MG_L | GRID_CODE | EMC TN | EMC TP | VOLUME_M3 | Annual Runoff (m3) | TN Load (lbs/yr) | TP Load (lbs/yr)
Brevard County | 1400 | 0.013779 | 0.888 | 46.66 | 1.93 | 0.497 | 1 | 1.93 | 0.497 | 8468 | 59 | 0 | 0.1
Brevard County | 1400 | 0.039455 | 0.887 | 46.66 | 1.93 | 0.497 | 1 | 1.93 | 0.497 | 18164 | 168 | 1 | 0.2
Brevard County | 1400 | 0.00069937 | 0.89 | 46.66 | 1.93 | 0.497 | 1 | 1.93 | 0.497 | 2 | 3 | 0 | 0
Brevard County | 1400 | 0.0016165 | 0.89 | 46.66 | 1.93 | 0.497 | 0 | 1.351 | 0.2485 | 475 | 7 | 0 | 0
|  | 0.05555 | [9 empty] | 1 | 0.3

## 191 Tequesta Harbor
Entity | LCCODE | Acres | C | AVG_ANNUAL | TN_MG_L | TP_MG_L | GRID_CODE | EMC TN | EMC TP | VOLUME_M3 | Annual Runoff (m3) | TN Load (lbs/yr) | TP Load (lbs/yr)
Brevard County | 1200 | 1.2337 | 0.389 | 48.29 | 2.23 | 0.316 | 1 | 2.23 | 0.316 | 1767 | 2382 | 12 | 1.7
Brevard County | 1200 | 0.041125 | 0.389 | 48.29 | 2.23 | 0.316 | 1 | 2.23 | 0.316 | 49 | 79 | 0 | 0.1
Brevard County | 1200 | 0.8038 | 0.22 | 48.29 | 2.23 | 0.316 | 1 | 2.23 | 0.316 | 1714 | 878 | 4 | 0.6
Brevard County | 4340 | 0.022817 | 0.102 | 48.29 | 0.7 | 0.09 | 1 | 0.7 | 0.09 | 7 | 12 | 0 | 0
Brevard County | 1200 | 0.063865 | 0.389 | 48.29 | 2.23 | 0.316 | 0 | 1.561 | 0.158 | 1587 | 123 | 0 | 0
|  | 2.1653 | [9 empty] | 16 | 2.4