## Project Credit
Project Number | Project Name | Project Type | Acres Treated | TN Base Load (lbs/yr) | TN Efficiency (%) | TN Credit (lbs/yr) | TP Base Load (lbs/yr) | TP Efficiency (%) | TP Credit (lbs/yr)
BC-1 | Florida Blvd. Pond | Retention Pond | 60.9075 | 774 | 35.6 | 276 | 161.8 | 63.5 | 102.7
BC-2 | Fourth Place | 1st Gen Baffle Box | 57.0486 | 786 | 0.5 | 4 | 194.6 | 2.3 | 4.5
BC-3 | Hampton North (Riverside) | 2nd Gen Baffle Box | 15.3457 | 244 | 19.05 | 46 | 59.9 | 15.5 | 9.3
BC-4 | Hampton South (Needle Blvd) | 2nd Gen Baffle Box | 18.0766 | 287 | 19.05 | 55 | 70.6 | 15.5 | 10.9
BC-5 | Albatross | 2nd Gen Baffle Box | 21.8324 | 288 | 19.05 | 55 | 65.7 | 15.5 | 10.2
BC-6 | Surfside | 2nd Gen Baffle Box | 22.8368 | 383 | 19.05 | 73 | 94.2 | 15.5 | 14.6
BC-7 | West Scots | 2nd Gen Baffle Box | 9.7154 | 158 | 19.05 | 30 | 37.9 | 15.5 | 5.9
BC-8 | Johns Circle | 2nd Gen Baffle Box | 19.5373 | 325 | 19.05 | 62 | 79.2 | 15.5 | 12.3
BC-9 | Farrington Drive | 2nd Gen Baffle Box | 7.7819 | 128 | 19.05 | 24 | 31.4 | 15.5 | 4.9
BC-10 | Porpoise Street | 2nd Gen Baffle Box | 7.8116 | 129 | 19.05 | 25 | 31.5 | 15.5 | 4.9
BC-11 | Angler Street | 2nd Gen Baffle Box | 10.205 | 165 | 19.05 | 31 | 40.3 | 15.5 | 6.2
BC-12 | Diana Shores | Vortek Unit | 38.6072 | 689 | 0 | 0 | 169.6 | 10 | 17
BC-13 | Thrush 405 | 1st Gen Baffle Box | 4.3291 | 39 | 0.5 | 0 | 5.6 | 2.3 | 0.1
BC-14 | Ocean Blvd | 1st Gen Baffle Box | 80.0144 | 854 | 0.5 | 4 | 150.9 | 2.3 | 3.5
BC-15 | Education Efforts | Education Efforts | N/A | 65550 | 5 | 3278 | 13976.4 | 5 | 699
BC-16 | Street Sweeping | Street Sweeping | N/A | In process of calculating credit
BC-17 | Alabama 260 | Curb Inlet Basket | N/A | 13 | N/A | 0 | 13 | N/A | 0
BC-18 | Albatross 440 | Curb Inlet Basket | N/A | 7.7 | N/A | 0 | 7.7 | N/A | 0
BC-19 | Albatross 445 | Curb Inlet Basket | N/A | 0.7 | N/A | 0 | 0.7 | N/A | 0
BC-20 | Albatross 520 | Curb Inlet Basket | N/A | 9.3 | N/A | 0 | 9.3 | N/A | 0
BC-21 | Albatross 525 | Curb Inlet Basket | N/A | 2 | N/A | 0 | 2 | N/A | 0
BC-22 | Angler 1305 | Curb Inlet Basket | N/A | No information | N/A | 0 | No information | N/A | 0
BC-23 | Angler 1310 | Curb Inlet Basket | N/A | No information | N/A | 0 | No information | N/A | 0
BC-24 | Angler 1425 | Curb Inlet Basket | N/A | No information | N/A | 0 | No information | N/A | 0
BC-25 | Arlington Circle 1275 | Curb Inlet Basket | N/A | No information | N/A | 0 | No information | N/A | 0
BC-26 | Arlington Circle 1280 | Curb Inlet Basket | N/A | No information | N/A | 0 | No information | N/A | 0
BC-27 | Artemus 5 | Curb Inlet Basket | N/A | No information | N/A | 0 | No information | N/A | 0
BC-28 | Aruba 411 | Curb Inlet Basket | N/A | 11.3 | N/A | 0 | 11.3 | N/A | 0
BC-29 | Aruba 447 | Curb Inlet Basket | N/A | 10 | N/A | 0 | 10 | N/A | 0
BC-30 | Aruba 475 | Curb Inlet Basket | N/A | 6 | N/A | 0 | 6 | N/A | 0
BC-31 | Belair 380 | Curb Inlet Basket | N/A | No information | N/A | 0 | No information | N/A | 0
BC-32 | Belair 385 | Curb Inlet Basket | N/A | No information | N/A | 0 | No information | N/A | 0
BC-33 | Belair 390 | Curb Inlet Basket | N/A | No information | N/A | 0 | No information | N/A | 0
BC-34 | Belair 395 | Curb Inlet Basket | N/A | No information | N/A | 0 | No information | N/A | 0
BC-35 | Bentley 2275 | Curb Inlet Basket | N/A | 3.3 | N/A | 0 | 3.3 | N/A | 0
BC-36 | Bentley 2300 | Curb Inlet Basket | N/A | 2 | N/A | 0 | 2 | N/A | 0
BC-37 | Bridgetown 439 | Curb Inlet Basket | N/A | 23 | N/A | 0 | 23 | N/A | 0
BC-38 | Bridgetown 475 | Curb Inlet Basket | N/A | 4.3 | N/A | 0 | 4.3 | N/A | 0
BC-39 | Bridgetown 476 | Curb Inlet Basket | N/A | 7.7 | N/A | 0 | 7.7 | N/A | 0
BC-40 | Cadiz 200 | Curb Inlet Basket | N/A | 9.3 | N/A | 0 | 9.3 | N/A | 0
BC-41 | Cadiz 205 | Curb Inlet Basket | N/A | 8.7 | N/A | 0 | 8.7 | N/A | 0
BC-42 | Cardinal 405 | Curb Inlet Basket | N/A | No information | N/A | 0 | No information | N/A | 0
BC-43 | Cardinal 492 | Curb Inlet Basket | N/A | No information | N/A | 0 | No information | N/A | 0
BC-44 | Chub 1490 | Curb Inlet Basket | N/A | No information | N/A | 0 | No information | N/A | 0
BC-45 | Chub 1505 | Curb Inlet Basket | N/A | No information | N/A | 0 | No information | N/A | 0
BC-46 | Coquina 1650 | Curb Inlet Basket | N/A | 14 | N/A | 0 | 14 | N/A | 0
BC-47 | Coquina 1655 | Curb Inlet Basket | N/A | 4.3 | N/A | 0 | 4.3 | N/A | 0
BC-48 | Cordoba Ct. 200 | Curb Inlet Basket | N/A | 10.7 | N/A | 0 | 10.7 | N/A | 0
BC-49 | Cordoba Ct. 205 | Curb Inlet Basket | N/A | 17 | N/A | 0 | 17 | N/A | 0
BC-50 | Crevalle East | Curb Inlet Basket | N/A | No information | N/A | 0 | No information | N/A | 0
BC-51 | Crevalle West | Curb Inlet Basket | N/A | No information | N/A | 0 | No information | N/A | 0
BC-52 | Cunningham 1555 | Curb Inlet Basket | N/A | No information | N/A | 0 | No information | N/A | 0
BC-53 | Dolphin 1480 | Curb Inlet Basket | N/A | No information | N/A | 0 | No information | N/A | 0
BC-54 | Dolphin 1500 | Curb Inlet Basket | N/A | No information | N/A | 0 | No information | N/A | 0
BC-55 | Dumas 2225 | Curb Inlet Basket | N/A | 6.7 | N/A | 0 | 6.7 | N/A | 0
BC-56 | Dumas 2230 | Curb Inlet Basket | N/A | 9.3 | N/A | 0 | 9.3 | N/A | 0
BC-57 | E. Central 1740 | Curb Inlet Basket | N/A | 9 | N/A | 0 | 9 | N/A | 0
BC-58 | Finch 402 | Inlet Weir | N/A | 11 | N/A | 0 | 11 | N/A | 0
BC-59 | Finch 403 | Inlet Weir | N/A | 9 | N/A | 0 | 9 | N/A | 0
BC-60 | Jacaranda 540 | Curb Inlet Basket | N/A | No information | N/A | 0 | No information | N/A | 0
BC-61 | Jacaranda 590 | Curb Inlet Basket | N/A | No information | N/A | 0 | No information | N/A | 0
BC-62 | Johns Circle 1285 | Curb Inlet Basket | N/A | No information | N/A | 0 | No information | N/A | 0
BC-63 | Johns Circle 1310 | Curb Inlet Basket | N/A | No information | N/A | 0 | No information | N/A | 0
BC-64 | Las Palmas 101 | Curb Inlet Basket | N/A | 7.3 | N/A | 0 | 7.3 | N/A | 0
BC-65 | Martin 1285 | Curb Inlet Basket | N/A | 4 | N/A | 0 | 4 | N/A | 0
BC-66 | Martin 1350 | Curb Inlet Basket | N/A | 2.3 | N/A | 0 | 2.3 | N/A | 0
BC-67 | Martin 1355 | Curb Inlet Basket | N/A | 2 | N/A | 0 | 2 | N/A | 0
BC-68 | Needle Blvd. 380 | Curb Inlet Basket | N/A | 0 | N/A | 0 | 0 | N/A | 0
BC-69 | Needle Blvd. 385 | Curb Inlet Basket | N/A | 2.7 | N/A | 0 | 2.7 | N/A | 0
BC-70 | Needle Blvd. 390 | Curb Inlet Basket | N/A | 3.7 | N/A | 0 | 3.7 | N/A | 0
BC-71 | Needle Blvd. 395 | Curb Inlet Basket | N/A | 2.3 | N/A | 0 | 2.3 | N/A | 0
BC-72 | Needle Blvd. 550 | Curb Inlet Basket | N/A | 7 | N/A | 0 | 7 | N/A | 0
BC-73 | Needle Blvd. 555 | Curb Inlet Basket | N/A | 6 | N/A | 0 | 6 | N/A | 0
BC-74 | Needle Blvd. 560 | Curb Inlet Basket | N/A | 2.3 | N/A | 0 | 2.3 | N/A | 0
BC-75 | Needle Blvd. 595 | Curb Inlet Basket | N/A | 5.7 | N/A | 0 | 5.7 | N/A | 0
BC-76 | Needle Blvd. 630 | Curb Inlet Basket | N/A | 8.3 | N/A | 0 | 8.3 | N/A | 0
BC-77 | Needle Blvd. 645 | Curb Inlet Basket | N/A | 7 | N/A | 0 | 7 | N/A | 0
BC-78 | Pelican Dr. 1680 | Curb Inlet Basket | N/A | 12.7 | N/A | 0 | 12.7 | N/A | 0
BC-79 | Pelican Dr. 1755 | Curb Inlet Basket | N/A | 0 | N/A | 0 | 0 | N/A | 0
BC-80 | Penguin 489 | Curb Inlet Basket | N/A | No information | N/A | 0 | No information | N/A | 0
BC-81 | Plum 1570 | Curb Inlet Basket | N/A | No information | N/A | 0 | No information | N/A | 0
BC-82 | Port Royal 407 | Curb Inlet Basket | N/A | 9.3 | N/A | 0 | 9.3 | N/A | 0
BC-83 | Port Royal 408 | Curb Inlet Basket | N/A | 0 | N/A | 0 | 0 | N/A | 0
BC-84 | Port Royal 459 | Inlet Weir | N/A | 0 | N/A | 0 | 0 | N/A | 0
BC-85 | Port Royal 460 | Inlet Weir | N/A | 0 | N/A | 0 | 0 | N/A | 0
BC-86 | Queen Ann 2250 | Curb Inlet Basket | N/A | 7.3 | N/A | 0 | 7.3 | N/A | 0
BC-87 | Queen Ann 2255 | Curb Inlet Basket | N/A | 7.7 | N/A | 0 | 7.7 | N/A | 0
BC-88 | Queen Ann 2270 | Curb Inlet Basket | N/A | 7.3 | N/A | 0 | 7.3 | N/A | 0
BC-89 | Queen Ann 2310 | Curb Inlet Basket | N/A | 1.7 | N/A | 0 | 1.7 | N/A | 0
BC-90 | Reef 1735 | Curb Inlet Basket | N/A | 3.3 | N/A | 0 | 3.3 | N/A | 0
BC-91 | Reynard 2160 | Curb Inlet Basket | N/A | 7 | N/A | 0 | 7 | N/A | 0
BC-92 | Reynard 2175 | Curb Inlet Basket | N/A | 8 | N/A | 0 | 8 | N/A | 0
BC-93 | Riverside 380 | Curb Inlet Basket | N/A | No information | N/A | 0 | No information | N/A | 0
BC-94 | Riverside 385 | Curb Inlet Basket | N/A | No information | N/A | 0 | No information | N/A | 0
BC-95 | Riverside 390 | Curb Inlet Basket | N/A | No information | N/A | 0 | No information | N/A | 0
BC-96 | Riverside 395 | Curb Inlet Basket | N/A | No information | N/A | 0 | No information | N/A | 0
BC-97 | Riviera Dr. 1630 | Curb Inlet Basket | N/A | 2 | N/A | 0 | 2 | N/A | 0
BC-98 | Sabal 380 | Curb Inlet Basket | N/A | No information | N/A | 0 | No information | N/A | 0
BC-99 | Sabal 385 | Curb Inlet Basket | N/A | 5 | N/A | 0 | 5 | N/A | 0
BC-100 | Shelter Dr. 1735 | Curb Inlet Basket | N/A | 12.7 | N/A | 0 | 12.7 | N/A | 0
BC-101 | Shelter Dr. 1750 | Curb Inlet Basket | N/A | 1.3 | N/A | 0 | 1.3 | N/A | 0
BC-102 | St Georges 412 | Curb Inlet Basket | N/A | 11 | N/A | 0 | 11 | N/A | 0
BC-103 | St Georges 439 | Curb Inlet Basket | N/A | 6.3 | N/A | 0 | 6.3 | N/A | 0
BC-104 | St Georges 475 | Curb Inlet Basket | N/A | 5 | N/A | 0 | 5 | N/A | 0
BC-105 | St Georges 476 | Curb Inlet Basket | N/A | 9.3 | N/A | 0 | 9.3 | N/A | 0
BC-106 | St Lucia 408 | Curb Inlet Basket | N/A | No information | N/A | 0 | No information | N/A | 0
BC-107 | St Lucia 409 | Curb Inlet Basket | N/A | 8.7 | N/A | 0 | 8.7 | N/A | 0
BC-108 | Surfside 1355 | Curb Inlet Basket | N/A | No information | N/A | 0 | No information | N/A | 0
BC-109 | Surfside 1360 | Curb Inlet Basket | N/A | No information | N/A | 0 | No information | N/A | 0
BC-110 | Via Havarre 101 | Curb Inlet Basket | N/A | 10.3 | N/A | 0 | 10.3 | N/A | 0
BC-111 | Via Havarre 102 | Curb Inlet Basket | N/A | 10.7 | N/A | 0 | 10.7 | N/A | 0
BC-112 | Via Havarre 176 | Curb Inlet Basket | N/A | No information | N/A | 0 | No information | N/A | 0
BC-113 | Via Havarre 256 | Curb Inlet Basket | N/A | 8.7 | N/A | 0 | 8.7 | N/A | 0
BC-114 | Waterway S 453 | Curb Inlet Basket | N/A | 0 | N/A | 0 | 0 | N/A | 0
BC-115 | West Port Rd. 1655 | Curb Inlet Basket | N/A | 13.3 | N/A | 0 | 13.3 | N/A | 0
BC-116 | West Port Rd. 1675 | Curb Inlet Basket | N/A | 14.3 | N/A | 0 | 14.3 | N/A | 0
BC-117 | A1A Shopping Center North | Grated Inlet Basket | N/A | 44 | N/A | 0 | 44 | N/A | 0
BC-118 | A1A Shopping Center South | Grated Inlet Basket | N/A | 22 | N/A | 0 | 22 | N/A | 0
BC-119 | Cone & Plumosa NE | Grated Inlet Basket | N/A | 0 | N/A | 0 | 0 | N/A | 0
BC-120 | Cone & Plumosa SW | Grated Inlet Basket | N/A | 2 | N/A | 0 | 2 | N/A | 0
BC-121 | E. Central 1745 | Grated Inlet Basket | N/A | 4.3 | N/A | 0 | 4.3 | N/A | 0
BC-122 | Jason 2150 | Grated Inlet Basket | N/A | 13.3 | N/A | 0 | 13.3 | N/A | 0
BC-123 | Malaga Ct. 200 | Grated Inlet Basket | N/A | 1.7 | N/A | 0 | 1.7 | N/A | 0
BC-124 | Mariah Ct. 200 | Grated Inlet Basket | N/A | 4.3 | N/A | 0 | 4.3 | N/A | 0
BC-125 | Mariah Ct. 201 | Grated Inlet Basket | N/A | 1 | N/A | 0 | 1 | N/A | 0
BC-126 | N. Banana & Hortana | Grated Inlet Basket | N/A | 3 | N/A | 0 | 3 | N/A | 0
BC-127 | N. Banana & Plum | Grated Inlet Basket | N/A | 1 | N/A | 0 | 1 | N/A | 0
BC-128 | N. Banana River 141 | Grated Inlet Basket | N/A | 0 | N/A | 0 | 0 | N/A | 0
BC-129 | Neptune Ave. 1650 | Grated Inlet Basket | N/A | 36 | N/A | 0 | 36 | N/A | 0
BC-130 | Neptune Ave. 1655 | Grated Inlet Basket | N/A | 14.7 | N/A | 0 | 14.7 | N/A | 0
BC-131 | Neptune Ave. 1710 | Grated Inlet Basket | N/A | 9.7 | N/A | 0 | 9.7 | N/A | 0
BC-132 | Palmetto & LeJeune | Grated Inlet Basket | N/A | 66.7 | N/A | 0 | 66.7 | N/A | 0
BC-133 | Queen Ann 2185 | Grated Inlet Basket | N/A | 28 | N/A | 0 | 28 | N/A | 0
BC-134 | Queen Ann 2200 | Grated Inlet Basket | N/A | 11 | N/A | 0 | 11 | N/A | 0
BC-135 | Scots 1245 | Grated Inlet Basket | N/A | 22.7 | N/A | 0 | 22.7 | N/A | 0
BC-136 | Seashell Dr. 1650 | Grated Inlet Basket | N/A | 3.3 | N/A | 0 | 3.3 | N/A | 0
BC-137 | Seashell Dr. 1720 | Grated Inlet Basket | N/A | 3.7 | N/A | 0 | 3.7 | N/A | 0
BC-138 | Shore Dr. 1755 | Grated Inlet Basket | N/A | 0 | N/A | 0 | 0 | N/A | 0
BC-139 | St Lucia 450 | Grated Inlet Basket | N/A | No information | N/A | 0 | No information | N/A | 0
BC-140 | Sykes Creek Dr. 2195 | Grated Inlet Basket | N/A | 5 | N/A | 0 | 5 | N/A | 0
BC-141 | Sykes Creek Dr. 2240 | Grated Inlet Basket | N/A | 0.3 | N/A | 0 | 0.3 | N/A | 0
BC-142 | Sykes Creek Dr. 2260 | Grated Inlet Basket | N/A | 0.3 | N/A | 0 | 0.3 | N/A | 0
BC-143 | Sykes Creek Dr. 2280 | Grated Inlet Basket | N/A | 2 | N/A | 0 | 2 | N/A | 0
BC-144 | Sykes Creek Dr. 2315 | Grated Inlet Basket | N/A | 1.7 | N/A | 0 | 1.7 | N/A | 0
BC-145 | Sykes Creek Dr. 2355 | Grated Inlet Basket | N/A | 0 | N/A | 0 | 0 | N/A | 0
BC-146 | Alabama 320 | Inlet Weir | N/A | 5.3 | N/A | 0 | 5.3 | N/A | 0
BC-147 | Alabama 350 | Inlet Weir | N/A | 1.7 | N/A | 0 | 1.7 | N/A | 0
BC-148 | Canal & Inlet | Inlet Weir | N/A | 8 | N/A | 0 | 8 | N/A | 0
BC-149 | Canal St. 1785 | Inlet Weir | N/A | 10 | N/A | 0 | 10 | N/A | 0
BC-150 | Cardinal 449 | Inlet Weir | N/A | 6.3 | N/A | 0 | 6.3 | N/A | 0
BC-151 | Eagle 410 | Inlet Weir | N/A | 14 | N/A | 0 | 14 | N/A | 0
BC-152 | Eagle 449 | Inlet Weir | N/A | 17.3 | N/A | 0 | 17.3 | N/A | 0
BC-153 | Florida Blvd. 65 | Inlet Weir | N/A | 2 | N/A | 0 | 2 | N/A | 0
BC-154 | Inlet Ave. 225 | Inlet Weir | N/A | No information | N/A | 0 | No information | N/A | 0
BC-155 | Inlet Ave. 310 | Inlet Weir | N/A | No information | N/A | 0 | No information | N/A | 0
BC-156 | Needle Blvd. 295 | Inlet Weir | N/A | 0 | N/A | 0 | 0 | N/A | 0
BC-157 | Penguin 405 | Inlet Weir | N/A | 8.3 | N/A | 0 | 8.3 | N/A | 0
BC-158 | Penguin 447 | Inlet Weir | N/A | No information | N/A | 0 | No information | N/A | 0
BC-159 | Penguin 450 | Inlet Weir | N/A | No information | N/A | 0 | No information | N/A | 0
BC-160 | Poinciana Trail 1720 | Inlet Weir | N/A | 2.7 | N/A | 0 | 2.7 | N/A | 0
BC-161 | Rochelle Pkwy. 1765 | Inlet Weir | N/A | 25.3 | N/A | 0 | 25.3 | N/A | 0
BC-162 | Sabal 390 | Inlet Weir | N/A | No information | N/A | 0 | No information | N/A | 0
BC-163 | Sabal 395 | Inlet Weir | N/A | 2 | N/A | 0 | 2 | N/A | 0
BC-164 | Sandpiper 407 | Inlet Weir | N/A | 10.3 | N/A | 0 | 10.3 | N/A | 0
BC-165 | Sandpiper 447 | Inlet Weir | N/A | 9.7 | N/A | 0 | 9.7 | N/A | 0
BC-166 | Sandpiper 482 | Inlet Weir | N/A | No information | N/A | 0 | No information | N/A | 0
BC-167 | Sandy Court 1735 | Inlet Weir | N/A | 0 | N/A | 0 | 0 | N/A | 0
BC-168 | Skylark | Inlet Weir | N/A | No information | N/A | 0 | No information | N/A | 0
BC-169 | Skylark 410 | Inlet Weir | N/A | 7.7 | N/A | 0 | 7.7 | N/A | 0
BC-170 | Sparrow 405 | Inlet Weir | N/A | 0 | N/A | 0 | 0 | N/A | 0
BC-171 | Sparrow 406 | Inlet Weir | N/A | 0 | N/A | 0 | 0 | N/A | 0
BC-172 | Sparrow 452 | Inlet Weir | N/A | 6.7 | N/A | 0 | 6.7 | N/A | 0
BC-173 | Uranus 30 | Inlet Weir | N/A | 8.3 | N/A | 0 | 8.3 | N/A | 0
BC-174 | Uranus 90 | Inlet Weir | N/A | 4.7 | N/A | 0 | 4.7 | N/A | 0
BC-175 | Waterway N 412 | Inlet Weir | N/A | 1.7 | N/A | 0 | 1.7 | N/A | 0
BC-176 | Waterway N 456 | Curb Inlet Basket | N/A | 1.7 | N/A | 0 | 1.7 | N/A | 0
BC-177 | Waterway N 473 | Curb Inlet Basket | N/A | 205.3 | N/A | 0 | 205.3 | N/A | 0.1
BC-178 | Fourth St. 426 | Sediment Trap | N/A | 6.3 | N/A | 0 | 6.3 | N/A | 0
BC-179 | Kittiwake Street | Sediment Trap | N/A | 249.3 | N/A | 0 | 249.3 | N/A | 0.1
BC-180 | Old Fishermans Wharf East | Sediment Trap | N/A | 1056 | N/A | 1 | 1056 | N/A | 0.4
BC-181 | Old Fishermans Wharf West | Sediment Trap | N/A | 1420 | N/A | 2 | 1420 | N/A | 0.5
BC-182 | Third St. 245 | Sediment Trap | N/A | 632.3 | N/A | 1 | 632.3 | N/A | 0.2
BC-183 | Westwood Drive | Sediment Trap | N/A | 1299.3 | N/A | 2 | 1299.3 | N/A | 0.5
5776.7
[6 empty] | TN (lbs/yr) |  |  | TP (lbs/yr)
[5 empty] | Total Credit | 3969 |  |  | 907.8

## Wet Pond Efficiency Calcs
Project BC-1
residence time = | (wet pond volume)/(annual runoff)
wet pond volume: | 9.4 | ac-ft
annual runoff: | 177 | ac-ft/yr
residence time | 19 | days (from permit)
TP efficiency | 63.5 | %
TN efficiency | 35.6 | %

## 1 Florida Blvd Pond
Entity | LCCODE | Acres | C | AVG_ANNUAL | TN_MG_L | TP_MG_L | GRID_CODE | EMC TN | EMC TP | VOLUME_M3 | Annual Runoff (ac-ft) | Annual Runoff (m3) | TN Load (lbs/yr) | TP Load (lbs/yr)
Brevard | 1300 | 0.26678 | 0.692 | 54.65 | 2.1 | 0.516 | 1 | 2.1 | 0.516 | 87554 | 0.84074 | 1037 | 5 | 1.2
Brevard | 8140 | 0.041212 | 0.703 | 54.65 | 1.18 | 0.48 | 1 | 1.18 | 0.48 | 5710 | 0.13194 | 163 | 0 | 0.2
Brevard | 4340 | 0.020126 | 0.413 | 54.65 | 0.7 | 0.09 | 1 | 0.7 | 0.09 | 10709 | 0.037854 | 47 | 0 | 0
Brevard | 1300 | 0.031075 | 0.692 | 54.65 | 2.1 | 0.516 | 1 | 2.1 | 0.516 | 3423 | 0.097932 | 121 | 1 | 0.1
Brevard | 4340 | 0.003723 | 0.413 | 54.65 | 0.7 | 0.09 | 1 | 0.7 | 0.09 | 151 | 0.0070025 | 9 | 0 | 0
Brevard | 1300 | 13.7395 | 0.662 | 54.65 | 2.1 | 0.516 | 0 | 1.47 | 0.258 | 20992 | 41.4225 | 51094 | 166 | 29.1
Brevard | 4340 | 0.091443 | 0.413 | 54.65 | 0.7 | 0.09 | 1 | 0.7 | 0.09 | 1322 | 0.17199 | 212 | 0 | 0
Brevard | 1700 | 0.61749 | 0.741 | 54.65 | 1.8 | 0.478 | 0 | 1.26 | 0.239 | 909 | 2.0838 | 2570 | 7 | 1.4
Brevard | 1700 | 9.8496 | 0.741 | 54.65 | 1.8 | 0.478 | 1 | 1.8 | 0.478 | 14470 | 33.2387 | 40999 | 163 | 43.2
Brevard | 1300 | 0.058263 | 0.662 | 54.65 | 2.1 | 0.516 | 1 | 2.1 | 0.516 | 76 | 0.17565 | 217 | 1 | 0.2
Brevard | 1300 | 0.47448 | 0.692 | 54.65 | 2.1 | 0.516 | 0 | 1.47 | 0.258 | 1349 | 1.4953 | 1844 | 6 | 1
Brevard | 1700 | 6.0572 | 0.741 | 54.65 | 1.8 | 0.478 | 0 | 1.26 | 0.239 | 8855 | 20.4408 | 25213 | 70 | 13.3
Brevard | 1300 | 0.33993 | 0.662 | 54.65 | 2.1 | 0.516 | 1 | 2.1 | 0.516 | 444 | 1.0248 | 1264 | 6 | 1.4
Brevard | 1300 | 0.88072 | 0.692 | 54.65 | 2.1 | 0.516 | 0 | 1.47 | 0.258 | 1329 | 2.7756 | 3424 | 11 | 1.9
Brevard | 1700 | 0.0054385 | 0.786 | 54.65 | 1.8 | 0.478 | 0 | 1.26 | 0.239 | 8 | 0.019468 | 24 | 0 | 0
Brevard | 1700 | 0.005071 | 0.786 | 54.65 | 1.8 | 0.478 | 1 | 1.8 | 0.478 | 8 | 0.018152 | 22 | 0 | 0
Brevard | 1300 | 8.7226 | 0.692 | 54.65 | 2.1 | 0.516 | 1 | 2.1 | 0.516 | 48497 | 27.4892 | 33907 | 157 | 38.6
Brevard | 1700 | 5.4182 | 0.741 | 54.65 | 1.8 | 0.478 | 1 | 1.8 | 0.478 | 7940 | 18.2844 | 22553 | 90 | 23.8
Brevard | 1700 | 0.3606 | 0.741 | 54.65 | 1.8 | 0.478 | 1 | 1.8 | 0.478 | 527 | 1.2169 | 1501 | 6 | 1.6
Brevard | 1300 | 0.059881 | 0.662 | 54.65 | 2.1 | 0.516 | 1 | 2.1 | 0.516 | 78 | 0.18053 | 223 | 1 | 0.3
Brevard | 3100 | 13.4467 | 0.411 | 54.65 | 1.2 | 0.064 | 1 | 1.2 | 0.064 | 11305 | 25.1691 | 31046 | 82 | 4.4
Brevard | 3100 | 0.17718 | 0.3 | 54.65 | 1.2 | 0.064 | 1 | 1.2 | 0.064 | 113 | 0.24207 | 299 | 1 | 0
Brevard | 8140 | 0.0012142 | 0.63 | 54.65 | 1.18 | 0.48 | 1 | 1.18 | 0.48 | 1908 | 0.0034837 | 4 | 0 | 0
Brevard | 3100 | 0.22365 | 0.411 | 54.65 | 1.2 | 0.064 | 1 | 1.2 | 0.064 | 258 | 0.41862 | 516 | 1 | 0.1
Brevard | 3100 | 0.0052028 | 0.3 | 54.65 | 1.2 | 0.064 | 1 | 1.2 | 0.064 | 3 | 0.0071083 | 9 | 0 | 0
Brevard | 3100 | 0.010285 | 0.411 | 54.65 | 1.2 | 0.064 | 1 | 1.2 | 0.064 | 40 | 0.01925 | 24 | 0 | 0
|  | 60.9075 | [8 empty] | 177.0129 |  | 774 | 161.8

## 2 Fourth Place
Entity | LCCODE | Acres | C | AVG_ANNUAL | TN_MG_L | TP_MG_L | GRID_CODE | EMC TN | EMC TP | VOLUME_M3 | Annual Runoff (m3) | TN Load (lbs/yr) | TP Load (lbs/yr)
Brevard | 8140 | 0.018133 | 0.74 | 48.29 | 1.18 | 0.48 | 1 | 1.18 | 0.48 | 50292 | 67 | 0 | 0.1
Brevard | 1400 | 5.7234 | 0.89 | 48.29 | 1.93 | 0.497 | 1 | 1.93 | 0.497 | 143724 | 25284 | 108 | 27.7
Brevard | 1300 | 0.68734 | 0.692 | 48.29 | 2.1 | 0.516 | 1 | 2.1 | 0.516 | 148797 | 2361 | 11 | 2.7
Brevard | 1300 | 2.336 | 0.662 | 48.29 | 2.1 | 0.516 | 1 | 2.1 | 0.516 | 35159 | 7676 | 36 | 8.7
Brevard | 1300 | 2.1438 | 0.677 | 48.29 | 2.1 | 0.516 | 1 | 2.1 | 0.516 | 5852 | 7204 | 33 | 8.2
Brevard | 1700 | 3.136 | 0.77 | 48.29 | 1.8 | 0.478 | 1 | 1.8 | 0.478 | 5386 | 11986 | 48 | 12.6
Brevard | 1700 | 25.9525 | 0.741 | 48.29 | 1.8 | 0.478 | 1 | 1.8 | 0.478 | 43086 | 95457 | 379 | 100.6
Brevard | 1700 | 0.5218 | 0.786 | 48.29 | 1.8 | 0.478 | 1 | 1.8 | 0.478 | 915 | 2036 | 8 | 2.1
Brevard | 1200 | 10.4882 | 0.304 | 48.29 | 2.23 | 0.316 | 1 | 2.23 | 0.316 | 7111 | 15826 | 78 | 11
Brevard | 1200 | 0.81894 | 0.347 | 48.29 | 2.23 | 0.316 | 1 | 2.23 | 0.316 | 634 | 1411 | 7 | 1
Brevard | 1300 | 3.1088 | 0.662 | 48.29 | 2.1 | 0.516 | 1 | 2.1 | 0.516 | 9573 | 10215 | 47 | 11.6
Brevard | 1400 | 0.013239 | 0.887 | 48.29 | 1.93 | 0.497 | 1 | 1.93 | 0.497 | 26 | 58 | 0 | 0.1
Brevard | 1200 | 0.0019544 | 0.347 | 48.29 | 2.23 | 0.316 | 1 | 2.23 | 0.316 | 2 | 3 | 0 | 0
Brevard | 1400 | 0.50084 | 0.887 | 48.29 | 1.93 | 0.497 | 1 | 1.93 | 0.497 | 991 | 2205 | 9 | 2.4
Brevard | 1700 | 0.69409 | 0.741 | 48.29 | 1.8 | 0.478 | 1 | 1.8 | 0.478 | 1147 | 2553 | 10 | 2.7
Brevard | 1700 | 0.53852 | 0.77 | 48.29 | 1.8 | 0.478 | 1 | 1.8 | 0.478 | 1528 | 2058 | 8 | 2.2
Brevard | 1200 | 0.21107 | 0.347 | 48.29 | 2.23 | 0.316 | 1 | 2.23 | 0.316 | 277 | 364 | 2 | 0.3
Brevard | 1700 | 0.15406 | 0.77 | 48.29 | 1.8 | 0.478 | 1 | 1.8 | 0.478 | 1286 | 589 | 2 | 0.6
|  | 57.0486 | [9 empty] | 786 | 194.6

## 3 Hampton North
Entity | LCCODE | Acres | C | AVG_ANNUAL | TN_MG_L | TP_MG_L | GRID_CODE | EMC TN | EMC TP | VOLUME_M3 | Annual Runoff (m3) | TN Load (lbs/yr) | TP Load (lbs/yr)
Brevard | 1300 | 14.6838 | 0.692 | 48.29 | 2.1 | 0.516 | 1 | 2.1 | 0.516 | 148797 | 50437 | 234 | 57.4
Brevard | 1300 | 0.66194 | 0.677 | 48.29 | 2.1 | 0.516 | 1 | 2.1 | 0.516 | 2287 | 2224 | 10 | 2.5
|  | 15.3457 | [9 empty] | 244 | 59.9

## 4 Hampton South
Entity | LCCODE | Acres | C | AVG_ANNUAL | TN_MG_L | TP_MG_L | GRID_CODE | EMC TN | EMC TP | VOLUME_M3 | Annual Runoff (m3) | TN Load (lbs/yr) | TP Load (lbs/yr)
Brevard | 1300 | 17.8681 | 0.692 | 48.29 | 2.1 | 0.516 | 1 | 2.1 | 0.516 | 148797 | 61375 | 284 | 69.8
Brevard | 5100 | 0.0027112 | 1 | 48.29 | 0.6 | 0.05 | 1 | 0.6 | 0.05 | 10153 | 13 | 0 | 0
Brevard | 1300 | 0.2058 | 0.677 | 48.29 | 2.1 | 0.516 | 1 | 2.1 | 0.516 | 998 | 692 | 3 | 0.8
|  | 18.0766 | [9 empty] | 287 | 70.6

## 5 Albatross
Entity | LCCODE | Acres | C | AVG_ANNUAL | TN_MG_L | TP_MG_L | GRID_CODE | EMC TN | EMC TP | VOLUME_M3 | Annual Runoff (m3) | TN Load (lbs/yr) | TP Load (lbs/yr)
Brevard | 1300 | 0.19764 | 0.692 | 48.29 | 2.1 | 0.516 | 1 | 2.1 | 0.516 | 73184 | 679 | 3 | 0.8
Brevard | 1300 | 5.833 | 0.631 | 48.29 | 2.1 | 0.516 | 1 | 2.1 | 0.516 | 40641 | 18270 | 85 | 20.8
Brevard | 1200 | 3.7525 | 0.304 | 48.29 | 2.23 | 0.316 | 1 | 2.23 | 0.316 | 7705 | 5662 | 28 | 3.9
Brevard | 1200 | 1.4263 | 0.304 | 48.29 | 2.23 | 0.316 | 1 | 2.23 | 0.316 | 2642 | 2152 | 11 | 1.5
Brevard | 1300 | 1.9233 | 0.692 | 48.29 | 2.1 | 0.516 | 1 | 2.1 | 0.516 | 16273 | 6606 | 31 | 7.5
Brevard | 1300 | 0.00022477 | 0.662 | 48.29 | 2.1 | 0.516 | 1 | 2.1 | 0.516 | 3 | 1 | 0 | 0
Brevard | 1200 | 0.51852 | 0.389 | 48.29 | 2.23 | 0.316 | 1 | 2.23 | 0.316 | 2736 | 1001 | 5 | 0.7
Brevard | 1300 | 0.037883 | 0.677 | 48.29 | 2.1 | 0.516 | 1 | 2.1 | 0.516 | 254 | 127 | 1 | 0.1
Brevard | 1300 | 8.143 | 0.662 | 48.29 | 2.1 | 0.516 | 1 | 2.1 | 0.516 | 45116 | 26758 | 124 | 30.4
|  | 21.8324 | [9 empty] | 288 | 65.7

## 6 Surfside
Entity | LCCODE | Acres | C | AVG_ANNUAL | TN_MG_L | TP_MG_L | GRID_CODE | EMC TN | EMC TP | VOLUME_M3 | Annual Runoff (m3) | TN Load (lbs/yr) | TP Load (lbs/yr)
Brevard | 1300 | 1.8592 | 0.692 | 54.65 | 2.1 | 0.516 | 1 | 2.1 | 0.516 | 112130 | 7227 | 33 | 8.2
Brevard | 1300 | 11.0418 | 0.662 | 54.65 | 2.1 | 0.516 | 1 | 2.1 | 0.516 | 28198 | 41062 | 190 | 46.7
Brevard | 1300 | 9.4073 | 0.631 | 54.65 | 2.1 | 0.516 | 1 | 2.1 | 0.516 | 22309 | 33345 | 154 | 37.9
Brevard | 1300 | 0.3896 | 0.692 | 54.65 | 2.1 | 0.516 | 0 | 1.47 | 0.258 | 674 | 1515 | 5 | 0.9
Brevard | 1300 | 0.02971 | 0.677 | 54.65 | 2.1 | 0.516 | 0 | 1.47 | 0.258 | 40 | 113 | 0 | 0.1
Brevard | 1300 | 0.084117 | 0.677 | 54.65 | 2.1 | 0.516 | 1 | 2.1 | 0.516 | 116 | 320 | 1 | 0.4
Brevard | 1300 | 0.014197 | 0.692 | 54.65 | 2.1 | 0.516 | 0 | 1.47 | 0.258 | 169 | 55 | 0 | 0
Brevard | 1300 | 0.010834 | 0.677 | 54.65 | 2.1 | 0.516 | 0 | 1.47 | 0.258 | 46 | 41 | 0 | 0
|  | 22.8368 | [9 empty] | 383 | 94.2

## 7 West Scots
Entity | LCCODE | Acres | C | AVG_ANNUAL | TN_MG_L | TP_MG_L | GRID_CODE | EMC TN | EMC TP | VOLUME_M3 | Annual Runoff (m3) | TN Load (lbs/yr) | TP Load (lbs/yr)
Brevard | 1300 | 0.020721 | 0.631 | 54.65 | 2.1 | 0.516 | 1 | 2.1 | 0.516 | 26 | 73 | 0 | 0.1
Brevard | 1300 | 0.4066 | 0.662 | 54.65 | 2.1 | 0.516 | 1 | 2.1 | 0.516 | 6316 | 1512 | 7 | 1.7
Brevard | 1300 | 4.8623 | 0.631 | 54.65 | 2.1 | 0.516 | 1 | 2.1 | 0.516 | 41734 | 17235 | 80 | 19.6
Brevard | 1300 | 0.20041 | 0.662 | 54.65 | 2.1 | 0.516 | 1 | 2.1 | 0.516 | 2427 | 745 | 3 | 0.8
Brevard | 6420 | 0.013695 | 0.303 | 54.65 | 0 | 0 | 1 | 0 | 0 | 76 | 23 | 0 | 0
Brevard | 5100 | 0.016354 | 1 | 54.65 | 0.6 | 0.05 | 1 | 0.6 | 0.05 | 3577 | 92 | 0 | 0
Brevard | 6420 | 0.071859 | 0.303 | 54.65 | 0 | 0 | 1 | 0 | 0 | 316 | 122 | 0 | 0
Brevard | 6420 | 0.031325 | 0.303 | 54.65 | 0 | 0 | 1 | 0 | 0 | 27 | 53 | 0 | 0
Brevard | 1300 | 0.12396 | 0.662 | 54.65 | 2.1 | 0.516 | 0 | 1.47 | 0.258 | 162 | 461 | 1 | 0.3
Brevard | 1300 | 0.16369 | 0.677 | 54.65 | 2.1 | 0.516 | 1 | 2.1 | 0.516 | 1014 | 623 | 3 | 0.7
Brevard | 1300 | 0.83245 | 0.733 | 54.65 | 2.1 | 0.516 | 0 | 1.47 | 0.258 | 1224 | 3428 | 11 | 2
Brevard | 1300 | 2.0772 | 0.733 | 54.65 | 2.1 | 0.516 | 1 | 2.1 | 0.516 | 3111 | 8553 | 40 | 9.7
Brevard | 1300 | 0.088338 | 0.733 | 54.65 | 2.1 | 0.516 | 1 | 2.1 | 0.516 | 128 | 364 | 2 | 0.4
Brevard | 5430 | 0.17078 | 1 | 54.65 | 0 | 0 | 1 | 0 | 0 | 354 | 959 | 0 | 0
Brevard | 6120 | 0.0010508 | 0.303 | 54.65 | 0 | 0 | 1 | 0 | 0 | 163 | 2 | 0 | 0
Brevard | 1300 | 0.56315 | 0.733 | 54.65 | 2.1 | 0.516 | 1 | 2.1 | 0.516 | 870 | 2319 | 11 | 2.6
Brevard | 5100 | 0.0010617 | 1 | 54.65 | 0.6 | 0.05 | 1 | 0.6 | 0.05 | 438 | 6 | 0 | 0
Brevard | 5430 | 0.070449 | 1 | 54.65 | 0 | 0 | 1 | 0 | 0 | 4378 | 396 | 0 | 0
|  | 9.7154 | [9 empty] | 158 | 37.9

## 8 Johns Circle
Entity | LCCODE | Acres | C | AVG_ANNUAL | TN_MG_L | TP_MG_L | GRID_CODE | EMC TN | EMC TP | VOLUME_M3 | Annual Runoff (m3) | TN Load (lbs/yr) | TP Load (lbs/yr)
Brevard | 1300 | 0.011395 | 0.692 | 54.65 | 2.1 | 0.516 | 0 | 1.47 | 0.258 | 21085 | 44 | 0 | 0
Brevard | 1300 | 0.1765 | 0.631 | 54.65 | 2.1 | 0.516 | 0 | 1.47 | 0.258 | 12520 | 626 | 2 | 0.4
Brevard | 1300 | 0.11235 | 0.662 | 54.65 | 2.1 | 0.516 | 0 | 1.47 | 0.258 | 8413 | 418 | 1 | 0.2
Brevard | 1300 | 0.14348 | 0.631 | 54.65 | 2.1 | 0.516 | 0 | 1.47 | 0.258 | 2917 | 509 | 2 | 0.3
Brevard | 1300 | 5.67e-07 | 0.692 | 54.65 | 2.1 | 0.516 | 0 | 1.47 | 0.258 | 5538 | 0 | 0 | 0
Brevard | 1300 | 0.054423 | 0.662 | 54.65 | 2.1 | 0.516 | 0 | 1.47 | 0.258 | 1362 | 203 | 1 | 0.1
Brevard | 6170 | 8.5404e-05 | 0.303 | 54.65 | 0 | 0 | 1 | 0 | 0 | 4332 | 0 | 0 | 0
Brevard | 1300 | 0.0019615 | 0.692 | 54.65 | 2.1 | 0.516 | 1 | 2.1 | 0.516 | 26 | 8 | 0 | 0
Brevard | 1300 | 1.9682 | 0.662 | 54.65 | 2.1 | 0.516 | 1 | 2.1 | 0.516 | 6316 | 7327 | 34 | 8.3
Brevard | 1300 | 1.9299 | 0.631 | 54.65 | 2.1 | 0.516 | 1 | 2.1 | 0.516 | 2400 | 6848 | 32 | 7.8
Brevard | 1300 | 9.1265 | 0.631 | 54.65 | 2.1 | 0.516 | 1 | 2.1 | 0.516 | 41734 | 32385 | 150 | 36.8
Brevard | 1300 | 4.892 | 0.662 | 54.65 | 2.1 | 0.516 | 1 | 2.1 | 0.516 | 23325 | 18212 | 84 | 20.7
Brevard | 1300 | 0.75768 | 0.692 | 54.65 | 2.1 | 0.516 | 1 | 2.1 | 0.516 | 1324 | 2948 | 14 | 3.4
Brevard | 6170 | 0.090742 | 0.303 | 54.65 | 0 | 0 | 1 | 0 | 0 | 363 | 155 | 0 | 0
Brevard | 1300 | 0.27211 | 0.662 | 54.65 | 2.1 | 0.516 | 1 | 2.1 | 0.516 | 2427 | 1013 | 5 | 1.2
|  | 19.5373 | [9 empty] | 325 | 79.2

## 9 Farrington Drive
Entity | LCCODE | Acres | C | AVG_ANNUAL | TN_MG_L | TP_MG_L | GRID_CODE | EMC TN | EMC TP | VOLUME_M3 | Annual Runoff (m3) | TN Load (lbs/yr) | TP Load (lbs/yr)
Brevard | 1300 | 7.7746 | 0.631 | 54.65 | 2.1 | 0.516 | 1 | 2.1 | 0.516 | 26015 | 27558 | 128 | 31.4
Brevard | 1300 | 0.0073191 | 0.677 | 54.65 | 2.1 | 0.516 | 1 | 2.1 | 0.516 | 52 | 28 | 0 | 0
|  | 7.7819 | [9 empty] | 128 | 31.4

## 10 Porpoise Street
Entity | LCCODE | Acres | C | AVG_ANNUAL | TN_MG_L | TP_MG_L | GRID_CODE | EMC TN | EMC TP | VOLUME_M3 | Annual Runoff (m3) | TN Load (lbs/yr) | TP Load (lbs/yr)
Brevard | 1300 | 0.046791 | 0.733 | 54.65 | 2.1 | 0.516 | 1 | 2.1 | 0.516 | 1248 | 193 | 1 | 0.2
Brevard | 1300 | 3.9263 | 0.631 | 54.65 | 2.1 | 0.516 | 1 | 2.1 | 0.516 | 14210 | 13917 | 64 | 15.8
Brevard | 1300 | 1.8827 | 0.631 | 54.65 | 2.1 | 0.516 | 1 | 2.1 | 0.516 | 3493 | 6674 | 31 | 7.6
Brevard | 1300 | 0.074997 | 0.677 | 54.65 | 2.1 | 0.516 | 0 | 1.47 | 0.258 | 574 | 285 | 1 | 0.2
Brevard | 1300 | 0.089392 | 0.677 | 54.65 | 2.1 | 0.516 | 1 | 2.1 | 0.516 | 123 | 340 | 2 | 0.4
Brevard | 1300 | 0.12637 | 0.631 | 54.65 | 2.1 | 0.516 | 0 | 1.47 | 0.258 | 259 | 448 | 1 | 0.3
Brevard | 4340 | 0.014268 | 0.413 | 54.65 | 0.7 | 0.09 | 1 | 0.7 | 0.09 | 1092 | 33 | 0 | 0
Brevard | 4340 | 2.8791e-05 | 0.102 | 54.65 | 0.7 | 0.09 | 1 | 0.7 | 0.09 | 8 | 0 | 0 | 0
Brevard | 1300 | 0.046421 | 0.631 | 54.65 | 2.1 | 0.516 | 0 | 1.47 | 0.258 | 218 | 165 | 1 | 0.1
Brevard | 1840 | 0.046704 | 0.407 | 54.65 | 1.58 | 0.15 | 1 | 1.58 | 0.15 | 1740 | 107 | 0 | 0
Brevard | 5200 | 9.9157e-05 | 0.5 | 54.65 | 0.6 | 0.11 | 1 | 0.6 | 0.11 | 94 | 0 | 0 | 0
Brevard | 5200 | 1.7325e-05 | 0.5 | 54.65 | 0.6 | 0.11 | 1 | 0.6 | 0.11 | 48 | 0 | 0 | 0
Brevard | 1300 | 1.5575 | 0.692 | 54.65 | 2.1 | 0.516 | 1 | 2.1 | 0.516 | 12363 | 6054 | 28 | 6.9
|  | 7.8116 | [9 empty] | 129 | 31.5

## 11 Angler Street
Entity | LCCODE | Acres | C | AVG_ANNUAL | TN_MG_L | TP_MG_L | GRID_CODE | EMC TN | EMC TP | VOLUME_M3 | Annual Runoff (m3) | TN Load (lbs/yr) | TP Load (lbs/yr)
Brevard | 1300 | 1.7829 | 0.692 | 54.65 | 2.1 | 0.516 | 1 | 2.1 | 0.516 | 112130 | 6931 | 32 | 7.9
Brevard | 1300 | 0.0074815 | 0.662 | 54.65 | 2.1 | 0.516 | 1 | 2.1 | 0.516 | 28198 | 28 | 0 | 0
Brevard | 1300 | 7.7488 | 0.631 | 54.65 | 2.1 | 0.516 | 1 | 2.1 | 0.516 | 22309 | 27467 | 127 | 31.3
Brevard | 5200 | 0.0006885 | 0.5 | 54.65 | 0.6 | 0.11 | 1 | 0.6 | 0.11 | 388 | 2 | 0 | 0
Brevard | 6410 | 0.11814 | 0.266 | 54.65 | 0 | 0 | 1 | 0 | 0 | 155 | 177 | 0 | 0
Brevard | 1300 | 0.44479 | 0.631 | 54.65 | 2.1 | 0.516 | 0 | 1.47 | 0.258 | 629 | 1577 | 5 | 0.9
Brevard | 1300 | 0.096557 | 0.692 | 54.65 | 2.1 | 0.516 | 0 | 1.47 | 0.258 | 169 | 375 | 1 | 0.2
Brevard | 1300 | 0.0055795 | 0.677 | 54.65 | 2.1 | 0.516 | 0 | 1.47 | 0.258 | 46 | 21 | 0 | 0
|  | 10.205 | [9 empty] | 165 | 40.3

## 12 Diana Shores
Entity | LCCODE | Acres | C | AVG_ANNUAL | TN_MG_L | TP_MG_L | GRID_CODE | EMC TN | EMC TP | VOLUME_M3 | Annual Runoff (m3) | TN Load (lbs/yr) | TP Load (lbs/yr)
Brevard | 1300 | 0.056715 | 0.662 | 54.65 | 2.1 | 0.516 | 0 | 1.47 | 0.258 | 113 | 211 | 1 | 0.1
Brevard | 1300 | 11.1152 | 0.662 | 54.65 | 2.1 | 0.516 | 1 | 2.1 | 0.516 | 14965 | 41335 | 191 | 47
Brevard | 1300 | 0.015688 | 0.677 | 54.65 | 2.1 | 0.516 | 0 | 1.47 | 0.258 | 26 | 60 | 0 | 0
Brevard | 1300 | 0.0068554 | 0.677 | 54.65 | 2.1 | 0.516 | 1 | 2.1 | 0.516 | 12 | 26 | 0 | 0
Brevard | 1300 | 26.2403 | 0.692 | 54.65 | 2.1 | 0.516 | 1 | 2.1 | 0.516 | 154405 | 102004 | 472 | 116.1
Brevard | 5100 | 0.0024771 | 1 | 54.65 | 0.6 | 0.05 | 1 | 0.6 | 0.05 | 1249 | 14 | 0 | 0
Brevard | 5100 | 8.5642e-06 | 1 | 54.65 | 0.6 | 0.05 | 1 | 0.6 | 0.05 | 2341 | 0 | 0 | 0
Brevard | 1400 | 0.31276 | 0.887 | 54.65 | 1.93 | 0.497 | 1 | 1.93 | 0.497 | 14595 | 1558 | 7 | 1.7
Brevard | 1400 | 0.85716 | 0.888 | 54.65 | 1.93 | 0.497 | 1 | 1.93 | 0.497 | 1769 | 4276 | 18 | 4.7
|  | 38.6072 | [9 empty] | 689 | 169.6

## 13 Thrush 405
Entity | LCCODE | Acres | C | AVG_ANNUAL | TN_MG_L | TP_MG_L | GRID_CODE | EMC TN | EMC TP | VOLUME_M3 | Annual Runoff (m3) | TN Load (lbs/yr) | TP Load (lbs/yr)
Brevard | 1200 | 4.3044 | 0.389 | 46.66 | 2.23 | 0.316 | 1 | 2.23 | 0.316 | 273469 | 8031 | 39 | 5.6
Brevard | 1200 | 0.024714 | 0.389 | 46.66 | 2.23 | 0.316 | 0 | 1.561 | 0.158 | 76 | 46 | 0 | 0
|  | 4.3291 | [9 empty] | 39 | 5.6

## 14 Ocean Blvd
Entity | LCCODE | Acres | C | AVG_ANNUAL | TN_MG_L | TP_MG_L | GRID_CODE | EMC TN | EMC TP | VOLUME_M3 | Annual Runoff (m3) | TN Load (lbs/yr) | TP Load (lbs/yr)
Brevard | 1200 | 63.9814 | 0.389 | 46.66 | 2.23 | 0.316 | 1 | 2.23 | 0.316 | 273469 | 119371 | 587 | 83.2
Brevard | 3300 | 0.1323 | 0.287 | 46.66 | 1.2 | 0.064 | 1 | 1.2 | 0.064 | 810 | 182 | 0 | 0
Brevard | 1200 | 0.12691 | 0.389 | 46.66 | 2.23 | 0.316 | 0 | 1.561 | 0.158 | 421 | 237 | 1 | 0.1
Brevard | 3300 | 0.044286 | 0.287 | 46.66 | 1.2 | 0.064 | 1 | 1.2 | 0.064 | 164 | 61 | 0 | 0
Brevard | 1400 | 0.029182 | 0.886 | 46.66 | 1.93 | 0.497 | 1 | 1.93 | 0.497 | 4004 | 124 | 1 | 0.1
Brevard | 1400 | 8.9406 | 0.888 | 46.66 | 1.93 | 0.497 | 1 | 1.93 | 0.497 | 16518 | 38078 | 162 | 41.7
Brevard | 1400 | 0.015252 | 0.888 | 46.66 | 1.93 | 0.497 | 0 | 1.351 | 0.2485 | 23 | 65 | 0 | 0
Brevard | 1700 | 1.663 | 0.786 | 46.66 | 1.8 | 0.478 | 1 | 1.8 | 0.478 | 2585 | 6269 | 25 | 6.6
Brevard | 1300 | 5.0815 | 0.692 | 46.66 | 2.1 | 0.516 | 1 | 2.1 | 0.516 | 313358 | 16865 | 78 | 19.2
|  | 80.0144 | [9 empty] | 854 | 150.9