## Project Credit
Project Number | Project Name | Project Type | Acres Treated | TN Base Load (lbs/yr) | TN Efficiency (%) | TN Credit (lbs/yr) | TP Base Load (lbs/yr) | TP Efficiency (%) | TP Credit (lbs/yr)
CCAFS-1 | Industrial Area Regional Pond | Wet detention pond - retrofit | 208.3152 | 2171 | 39.8 | 864 | 565.2 | 69.8 | 394.5
CCAFS-2 | Connecting Road and Philips Pkwy Pond | Wet detention pond | 1272.1037 | 4978 | 21.7 | 1080 | 1001.6 | 53.8 | 538.9
CCAFS-3 | Philips Pkwy and Flight Control Road Pond | Wet detention pond | 1427.4174 | 7282 | 17.8 | 1296 | 1605.4 | 51.5 | 826.8
CCAFS-4 | Nonuse of Fertilizer/ Fertilizer Ordinance | Education | N/A | 35246 | 0.5 | 176 | 9193.8 | 0.5 | 46
CCAFS-5 | Street Sweeping | Street Sweeping | N/A | N/A | N/A | 9 | N/A | N/A | 4.2
[6 empty] | TN (lbs/yr) |  |  | TP (lbs/yr)
[5 empty] | Total Credit | 3425 |  |  | 1810.4
[5 empty] | 15% Required Reductions | 3634.1 |  |  | 948
[5 empty] | Reductions Remaining | 209.1 |  |  | -862.4

## Wet Pond Efficiency Calcs
Industrial Area Pond
residence time = | (wet pond volume)/(annual runoff)
wet pond volume: | 55.6 | ac-ft
annual runoff: | 466 | ac-ft/yr
retention time | 43.5494 | days
TP efficiency | 69.8 | %
TN efficiency | 39.8 | %
Connecting Road Pond
residence time = | (wet pond volume)/(annual runoff)
wet pond volume: | 20.345 | ac-ft
annual runoff: | 1729 | ac-ft/yr
retention time | 4.3 | days
TN efficiency | 21.7 | %
TP efficiency | 53.8 | %
Flight Control Road Pond
residence time = | (wet pond volume)/(annual runoff)
wet pond volume: | 17.655 | ac-ft
annual runoff: | 2167 | ac-ft/yr
retention time | 3 | days
TN efficiency | 17.8 | %
TP efficiency | 51.5 | %

## Industrial Area Regional Pond
Entity | LCCODE | Acres | C | AVG_ANNUAL | TN_MG_L | TP_MG_L | GRID_CODE | EMC TN | EMC TP | VOLUME_M3 | Annual Runoff (ac-ft) | Annual Runoff (m3) | TN Load (lbs/yr) | TP Load (lbs/yr)
CCAFS | 3200 | 0.09896 | 0.231 | 46.66 | 1.2 | 0.064 | 1 | 1.2 | 0.064 | 49 | 0 | 110 | 0 | 0
CCAFS | 6460 | 1.1621 | 0.247 | 46.66 | 0 | 0 | 1 | 0 | 0 | 487 | 1 | 1377 | 0 | 0
CCAFS | 1750 | 144.7062 | 0.752 | 46.66 | 1.8 | 0.478 | 1 | 1.8 | 0.478 | 447206 | 423 | 521916 | 2071 | 550.1
CCAFS | 1750 | 0.11571 | 0.752 | 46.66 | 1.8 | 0.478 | 0 | 1.26 | 0.239 | 1365 | 0 | 417 | 1 | 0.2
CCAFS | 6300 | 2.3275 | 0.247 | 46.66 | 0 | 0 | 1 | 0 | 0 | 1783 | 2 | 2757 | 0 | 0
CCAFS | 6300 | 0.58842 | 0.303 | 46.66 | 0 | 0 | 1 | 0 | 0 | 3570 | 1 | 855 | 0 | 0
CCAFS | 6300 | 0.14067 | 0.247 | 46.66 | 0 | 0 | 1 | 0 | 0 | 58 | 0 | 167 | 0 | 0
CCAFS | 1750 | 0.10706 | 0.752 | 46.66 | 1.8 | 0.478 | 0 | 1.26 | 0.239 | 135 | 0 | 386 | 1 | 0.2
CCAFS | 1750 | 0.95768 | 0.752 | 46.66 | 1.8 | 0.478 | 0 | 1.26 | 0.239 | 1210 | 3 | 3454 | 10 | 1.8
CCAFS | 6300 | 0.027585 | 0.247 | 46.66 | 0 | 0 | 1 | 0 | 0 | 11 | 0 | 33 | 0 | 0
CCAFS | 1750 | 0.042426 | 0.752 | 46.66 | 1.8 | 0.478 | 1 | 1.8 | 0.478 | 54 | 0 | 153 | 1 | 0.2
CCAFS | 3200 | 0.92984 | 0.231 | 46.66 | 1.2 | 0.064 | 1 | 1.2 | 0.064 | 800 | 1 | 1030 | 3 | 0.1
CCAFS | 1750 | 0.41418 | 0.752 | 46.66 | 1.8 | 0.478 | 0 | 1.26 | 0.239 | 523 | 1 | 1494 | 4 | 0.8
CCAFS | 6460 | 0.81094 | 0.247 | 46.66 | 0 | 0 | 1 | 0 | 0 | 337 | 1 | 961 | 0 | 0
CCAFS | 6460 | 0.085767 | 0.247 | 46.66 | 0 | 0 | 1 | 0 | 0 | 36 | 0 | 102 | 0 | 0
CCAFS | 3200 | 0.034895 | 0.231 | 46.66 | 1.2 | 0.064 | 1 | 1.2 | 0.064 | 37 | 0 | 39 | 0 | 0
CCAFS | 1750 | 0.080951 | 0.752 | 46.66 | 1.8 | 0.478 | 0 | 1.26 | 0.239 | 102 | 0 | 292 | 1 | 0.2
CCAFS | 6460 | 4.5074 | 0.247 | 46.66 | 0 | 0 | 1 | 0 | 0 | 1880 | 4 | 5340 | 0 | 0
CCAFS | 6460 | 0.020041 | 0.247 | 46.66 | 0 | 0 | 1 | 0 | 0 | 8 | 0 | 24 | 0 | 0
CCAFS | 1750 | 0.023109 | 0.752 | 46.66 | 1.8 | 0.478 | 0 | 1.26 | 0.239 | 29 | 0 | 83 | 0 | 0
CCAFS | 6300 | 0.0082597 | 0.247 | 46.66 | 0 | 0 | 1 | 0 | 0 | 25 | 0 | 10 | 0 | 0
CCAFS | 6460 | 0.19025 | 0.247 | 46.66 | 0 | 0 | 1 | 0 | 0 | 79 | 0 | 225 | 0 | 0
CCAFS | 6300 | 0.00074771 | 0.247 | 46.66 | 0 | 0 | 1 | 0 | 0 | 17 | 0 | 1 | 0 | 0
CCAFS | 6300 | 0.01105 | 0.247 | 46.66 | 0 | 0 | 1 | 0 | 0 | 38 | 0 | 13 | 0 | 0
CCAFS | 6460 | 0.10518 | 0.247 | 46.66 | 0 | 0 | 1 | 0 | 0 | 44 | 0 | 125 | 0 | 0
CCAFS | 6460 | 0.16871 | 0.247 | 46.66 | 0 | 0 | 1 | 0 | 0 | 70 | 0 | 200 | 0 | 0
CCAFS | 1750 | 0.082113 | 0.752 | 46.66 | 1.8 | 0.478 | 0 | 1.26 | 0.239 | 104 | 0 | 296 | 1 | 0.2
CCAFS | 6120 | 0.0032013 | 0.247 | 46.66 | 0 | 0 | 1 | 0 | 0 | 13 | 0 | 4 | 0 | 0
CCAFS | 6120 | 0.007176 | 0.247 | 46.66 | 0 | 0 | 1 | 0 | 0 | 45 | 0 | 9 | 0 | 0
CCAFS | 6120 | 0.003134 | 0.247 | 46.66 | 0 | 0 | 1 | 0 | 0 | 3 | 0 | 4 | 0 | 0
CCAFS | 6460 | 0.22569 | 0.247 | 46.66 | 0 | 0 | 1 | 0 | 0 | 94 | 0 | 267 | 0 | 0
CCAFS | 6460 | 0.01968 | 0.247 | 46.66 | 0 | 0 | 1 | 0 | 0 | 8 | 0 | 23 | 0 | 0
CCAFS | 6460 | 0.041328 | 0.247 | 46.66 | 0 | 0 | 1 | 0 | 0 | 17 | 0 | 49 | 0 | 0
CCAFS | 1750 | 0.024287 | 0.752 | 46.66 | 1.8 | 0.478 | 0 | 1.26 | 0.239 | 31 | 0 | 88 | 0 | 0
CCAFS | 6120 | 0.006472 | 0.247 | 46.66 | 0 | 0 | 1 | 0 | 0 | 38 | 0 | 8 | 0 | 0
CCAFS | 6460 | 0.6402 | 0.247 | 46.66 | 0 | 0 | 1 | 0 | 0 | 266 | 1 | 758 | 0 | 0
CCAFS | 6460 | 0.070876 | 0.247 | 46.66 | 0 | 0 | 1 | 0 | 0 | 29 | 0 | 84 | 0 | 0
CCAFS | 1750 | 0.092705 | 0.752 | 46.66 | 1.8 | 0.478 | 0 | 1.26 | 0.239 | 117 | 0 | 334 | 1 | 0.2
CCAFS | 6120 | 0.002702 | 0.247 | 46.66 | 0 | 0 | 1 | 0 | 0 | 73 | 0 | 3 | 0 | 0
CCAFS | 6460 | 0.11155 | 0.247 | 46.66 | 0 | 0 | 1 | 0 | 0 | 46 | 0 | 132 | 0 | 0
CCAFS | 6460 | 0.045313 | 0.247 | 46.66 | 0 | 0 | 1 | 0 | 0 | 19 | 0 | 54 | 0 | 0
CCAFS | 6460 | 0.25375 | 0.247 | 46.66 | 0 | 0 | 1 | 0 | 0 | 105 | 0 | 301 | 0 | 0
CCAFS | 3100 | 1.6833 | 0.252 | 46.66 | 1.2 | 0.064 | 1 | 1.2 | 0.064 | 721 | 2 | 2034 | 5 | 0.3
CCAFS | 3100 | 0.12025 | 0.252 | 46.66 | 1.2 | 0.064 | 1 | 1.2 | 0.064 | 78 | 0 | 145 | 0 | 0
CCAFS | 3100 | 0.23035 | 0.252 | 46.66 | 1.2 | 0.064 | 1 | 1.2 | 0.064 | 127 | 0 | 278 | 1 | 0
CCAFS | 3100 | 0.16615 | 0.252 | 46.66 | 1.2 | 0.064 | 1 | 1.2 | 0.064 | 70 | 0 | 201 | 1 | 0
CCAFS | 1750 | 0.084346 | 0.752 | 46.66 | 1.8 | 0.478 | 0 | 1.26 | 0.239 | 107 | 0 | 304 | 1 | 0.2
CCAFS | 1750 | 0.21764 | 0.752 | 46.66 | 1.8 | 0.478 | 0 | 1.26 | 0.239 | 298 | 1 | 785 | 2 | 0.4
CCAFS | 3100 | 0.043862 | 0.252 | 46.66 | 1.2 | 0.064 | 1 | 1.2 | 0.064 | 19 | 0 | 53 | 0 | 0
CCAFS | 1750 | 0.22019 | 0.752 | 46.66 | 1.8 | 0.478 | 0 | 1.26 | 0.239 | 278 | 1 | 794 | 2 | 0.4
CCAFS | 6120 | 0.0069914 | 0.247 | 46.66 | 0 | 0 | 1 | 0 | 0 | 124 | 0 | 8 | 0 | 0
CCAFS | 6120 | 0.00029125 | 0.303 | 46.66 | 0 | 0 | 1 | 0 | 0 | 5365 | 0 | 0 | 0 | 0
CCAFS | 1750 | 0.00019284 | 0.836 | 46.66 | 1.8 | 0.478 | 1 | 1.8 | 0.478 | 0 | 0 | 1 | 0 | 0
CCAFS | 6120 | 0.0016547 | 0.303 | 46.66 | 0 | 0 | 1 | 0 | 0 | 12 | 0 | 2 | 0 | 0
CCAFS | 6120 | 0.0010148 | 0.247 | 46.66 | 0 | 0 | 1 | 0 | 0 | 0 | 0 | 1 | 0 | 0
CCAFS | 1750 | 0.035708 | 0.752 | 46.66 | 1.8 | 0.478 | 0 | 1.26 | 0.239 | 45 | 0 | 129 | 0 | 0.1
CCAFS | 1750 | 0.021859 | 0.836 | 46.66 | 1.8 | 0.478 | 0 | 1.26 | 0.239 | 1760 | 0 | 88 | 0 | 0
CCAFS | 1750 | 0.022871 | 0.836 | 46.66 | 1.8 | 0.478 | 1 | 1.8 | 0.478 | 86 | 0 | 92 | 0 | 0.1
CCAFS | 6460 | 0.079398 | 0.247 | 46.66 | 0 | 0 | 1 | 0 | 0 | 45 | 0 | 94 | 0 | 0
CCAFS | 1750 | 0.091479 | 0.752 | 46.66 | 1.8 | 0.478 | 0 | 1.26 | 0.239 | 116 | 0 | 330 | 1 | 0.2
CCAFS | 6460 | 0.0033864 | 0.303 | 46.66 | 0 | 0 | 1 | 0 | 0 | 246 | 0 | 5 | 0 | 0
CCAFS | 6460 | 0.033527 | 0.247 | 46.66 | 0 | 0 | 1 | 0 | 0 | 38 | 0 | 40 | 0 | 0
CCAFS | 1750 | 1.5978 | 0.752 | 46.66 | 1.8 | 0.478 | 0 | 1.26 | 0.239 | 2276 | 5 | 5763 | 16 | 3
CCAFS | 4210 | 0.090916 | 0.258 | 46.66 | 0.7 | 0.09 | 1 | 0.7 | 0.09 | 39 | 0 | 113 | 0 | 0
CCAFS | 4210 | 24.4959 | 0.102 | 46.66 | 0.7 | 0.09 | 1 | 0.7 | 0.09 | 4199 | 10 | 11984 | 18 | 2.4
CCAFS | 1750 | 0.059177 | 0.68 | 46.66 | 1.8 | 0.478 | 1 | 1.8 | 0.478 | 68 | 0 | 193 | 1 | 0.2
CCAFS | 1750 | 0.06615 | 0.68 | 46.66 | 1.8 | 0.478 | 1 | 1.8 | 0.478 | 76 | 0 | 216 | 1 | 0.2
CCAFS | 3100 | 0.34274 | 0.252 | 46.66 | 1.2 | 0.064 | 1 | 1.2 | 0.064 | 934 | 0 | 414 | 1 | 0.1
CCAFS | 4210 | 0.54762 | 0.258 | 46.66 | 0.7 | 0.09 | 1 | 0.7 | 0.09 | 237 | 1 | 678 | 1 | 0.1
CCAFS | 4210 | 0.028026 | 0.102 | 46.66 | 0.7 | 0.09 | 1 | 0.7 | 0.09 | 5 | 0 | 14 | 0 | 0
CCAFS | 1750 | 0.011227 | 0.68 | 46.66 | 1.8 | 0.478 | 0 | 1.26 | 0.239 | 13 | 0 | 37 | 0 | 0
CCAFS | 4210 | 0.00045299 | 0.258 | 46.66 | 0.7 | 0.09 | 1 | 0.7 | 0.09 | 0 | 0 | 1 | 0 | 0
CCAFS | 1750 | 0.016826 | 0.752 | 46.66 | 1.8 | 0.478 | 1 | 1.8 | 0.478 | 21 | 0 | 61 | 0 | 0.1
CCAFS | 4210 | 0.23063 | 0.258 | 46.66 | 0.7 | 0.09 | 1 | 0.7 | 0.09 | 100 | 0 | 285 | 0 | 0.1
CCAFS | 1750 | 0.017299 | 0.68 | 46.66 | 1.8 | 0.478 | 1 | 1.8 | 0.478 | 20 | 0 | 56 | 0 | 0.1
CCAFS | 1750 | 0.039533 | 0.68 | 46.66 | 1.8 | 0.478 | 0 | 1.26 | 0.239 | 45 | 0 | 129 | 0 | 0.1
CCAFS | 4210 | 0.036163 | 0.258 | 46.66 | 0.7 | 0.09 | 1 | 0.7 | 0.09 | 16 | 0 | 45 | 0 | 0
CCAFS | 4210 | 0.057145 | 0.102 | 46.66 | 0.7 | 0.09 | 1 | 0.7 | 0.09 | 10 | 0 | 28 | 0 | 0
CCAFS | 4210 | 0.019232 | 0.258 | 46.66 | 0.7 | 0.09 | 1 | 0.7 | 0.09 | 8 | 0 | 24 | 0 | 0
CCAFS | 4210 | 0.16836 | 0.258 | 46.66 | 0.7 | 0.09 | 1 | 0.7 | 0.09 | 73 | 0 | 208 | 0 | 0
CCAFS | 1750 | 0.056516 | 0.752 | 46.66 | 1.8 | 0.478 | 0 | 1.26 | 0.239 | 71 | 0 | 204 | 1 | 0.1
CCAFS | 4210 | 0.055171 | 0.258 | 46.66 | 0.7 | 0.09 | 1 | 0.7 | 0.09 | 24 | 0 | 68 | 0 | 0
CCAFS | 3100 | 0.044318 | 0.252 | 46.66 | 1.2 | 0.064 | 1 | 1.2 | 0.064 | 364 | 0 | 54 | 0 | 0
CCAFS | 3200 | 0.32425 | 0.231 | 46.66 | 1.2 | 0.064 | 1 | 1.2 | 0.064 | 126 | 0 | 359 | 1 | 0.1
CCAFS | 1750 | 0.056459 | 0.752 | 46.66 | 1.8 | 0.478 | 1 | 1.8 | 0.478 | 71 | 0 | 204 | 1 | 0.2
CCAFS | 1750 | 0.020312 | 0.68 | 46.66 | 1.8 | 0.478 | 1 | 1.8 | 0.478 | 23 | 0 | 66 | 0 | 0.1
CCAFS | 1750 | 0.021182 | 0.68 | 46.66 | 1.8 | 0.478 | 0 | 1.26 | 0.239 | 3860 | 0 | 69 | 0 | 0
CCAFS | 1750 | 0.0051314 | 0.68 | 46.66 | 1.8 | 0.478 | 1 | 1.8 | 0.478 | 6 | 0 | 17 | 0 | 0
CCAFS | 3200 | 0.050285 | 0.231 | 46.66 | 1.2 | 0.064 | 1 | 1.2 | 0.064 | 20 | 0 | 56 | 0 | 0
CCAFS | 3200 | 6.3028 | 0.06 | 46.66 | 1.2 | 0.064 | 1 | 1.2 | 0.064 | 9809 | 1 | 1814 | 5 | 0.3
CCAFS | 3200 | 0.0012281 | 0.06 | 46.66 | 1.2 | 0.064 | 1 | 1.2 | 0.064 | 1 | 0 | 0 | 0 | 0
CCAFS | 4210 | 0.082535 | 0.102 | 46.66 | 0.7 | 0.09 | 1 | 0.7 | 0.09 | 14 | 0 | 40 | 0 | 0
CCAFS | 4210 | 0.45789 | 0.102 | 46.66 | 0.7 | 0.09 | 1 | 0.7 | 0.09 | 78 | 0 | 224 | 0 | 0
CCAFS | 3200 | 0.53202 | 0.06 | 46.66 | 1.2 | 0.064 | 1 | 1.2 | 0.064 | 54 | 0 | 153 | 0 | 0
CCAFS | 4210 | 0.017566 | 0.258 | 46.66 | 0.7 | 0.09 | 1 | 0.7 | 0.09 | 57 | 0 | 22 | 0 | 0
CCAFS | 3100 | 0.84118 | 0.252 | 46.66 | 1.2 | 0.064 | 1 | 1.2 | 0.064 | 5247 | 1 | 1017 | 3 | 0.1
CCAFS | 4210 | 0.0030386 | 0.102 | 46.66 | 0.7 | 0.09 | 1 | 0.7 | 0.09 | 1 | 0 | 1 | 0 | 0
CCAFS | 4210 | 0.60835 | 0.258 | 46.66 | 0.7 | 0.09 | 1 | 0.7 | 0.09 | 309 | 1 | 753 | 1 | 0.1
CCAFS | 4210 | 0.15631 | 0.102 | 46.66 | 0.7 | 0.09 | 1 | 0.7 | 0.09 | 27 | 0 | 76 | 0 | 0
CCAFS | 3200 | 0.11102 | 0.06 | 46.66 | 1.2 | 0.064 | 1 | 1.2 | 0.064 | 11 | 0 | 32 | 0 | 0
CCAFS | 4210 | 0.2813 | 0.102 | 46.66 | 0.7 | 0.09 | 1 | 0.7 | 0.09 | 48 | 0 | 138 | 0 | 0
CCAFS | 4210 | 0.008835 | 0.102 | 46.66 | 0.7 | 0.09 | 1 | 0.7 | 0.09 | 2 | 0 | 4 | 0 | 0
CCAFS | 3200 | 0.21188 | 0.06 | 46.66 | 1.2 | 0.064 | 1 | 1.2 | 0.064 | 21 | 0 | 61 | 0 | 0
CCAFS | 4210 | 0.1342 | 0.102 | 46.66 | 0.7 | 0.09 | 1 | 0.7 | 0.09 | 23 | 0 | 66 | 0 | 0
CCAFS | 3200 | 0.11811 | 0.06 | 46.66 | 1.2 | 0.064 | 1 | 1.2 | 0.064 | 12 | 0 | 34 | 0 | 0
CCAFS | 3100 | 0.61509 | 0.252 | 46.66 | 1.2 | 0.064 | 1 | 1.2 | 0.064 | 291 | 1 | 743 | 2 | 0.1
CCAFS | 4210 | 0.19447 | 0.102 | 46.66 | 0.7 | 0.09 | 1 | 0.7 | 0.09 | 33 | 0 | 95 | 0 | 0
CCAFS | 3200 | 0.059935 | 0.06 | 46.66 | 1.2 | 0.064 | 1 | 1.2 | 0.064 | 6 | 0 | 17 | 0 | 0
CCAFS | 3200 | 0.0076303 | 0.06 | 46.66 | 1.2 | 0.064 | 1 | 1.2 | 0.064 | 1 | 0 | 2 | 0 | 0
CCAFS | 3100 | 0.066777 | 0.252 | 46.66 | 1.2 | 0.064 | 1 | 1.2 | 0.064 | 28 | 0 | 81 | 0 | 0
CCAFS | 4210 | 1.7988 | 0.258 | 46.66 | 0.7 | 0.09 | 1 | 0.7 | 0.09 | 851 | 2 | 2226 | 3 | 0.4
CCAFS | 3100 | 0.29726 | 0.252 | 46.66 | 1.2 | 0.064 | 1 | 1.2 | 0.064 | 196 | 0 | 359 | 1 | 0.1
CCAFS | 4210 | 0.45069 | 0.102 | 46.66 | 0.7 | 0.09 | 1 | 0.7 | 0.09 | 77 | 0 | 220 | 0 | 0
CCAFS | 4210 | 0.10456 | 0.102 | 46.66 | 0.7 | 0.09 | 1 | 0.7 | 0.09 | 18 | 0 | 51 | 0 | 0
CCAFS | 4210 | 0.17241 | 0.258 | 46.66 | 0.7 | 0.09 | 1 | 0.7 | 0.09 | 669 | 0 | 213 | 0 | 0
CCAFS | 4210 | 0.034993 | 0.258 | 46.66 | 0.7 | 0.09 | 1 | 0.7 | 0.09 | 15 | 0 | 43 | 0 | 0
CCAFS | 3200 | 0.068077 | 0.06 | 46.66 | 1.2 | 0.064 | 1 | 1.2 | 0.064 | 7 | 0 | 20 | 0 | 0
CCAFS | 4210 | 0.23771 | 0.102 | 46.66 | 0.7 | 0.09 | 1 | 0.7 | 0.09 | 41 | 0 | 116 | 0 | 0
CCAFS | 4210 | 0.033072 | 0.102 | 46.66 | 0.7 | 0.09 | 1 | 0.7 | 0.09 | 6 | 0 | 16 | 0 | 0
CCAFS | 3200 | 0.01226 | 0.06 | 46.66 | 1.2 | 0.064 | 1 | 1.2 | 0.064 | 1 | 0 | 4 | 0 | 0
CCAFS | 4210 | 0.43021 | 0.102 | 46.66 | 0.7 | 0.09 | 1 | 0.7 | 0.09 | 74 | 0 | 210 | 0 | 0
CCAFS | 4210 | 0.095004 | 0.102 | 46.66 | 0.7 | 0.09 | 1 | 0.7 | 0.09 | 16 | 0 | 46 | 0 | 0
CCAFS | 3200 | 0.079254 | 0.06 | 46.66 | 1.2 | 0.064 | 1 | 1.2 | 0.064 | 8 | 0 | 23 | 0 | 0
CCAFS | 4210 | 0.21903 | 0.102 | 46.66 | 0.7 | 0.09 | 1 | 0.7 | 0.09 | 38 | 0 | 107 | 0 | 0
CCAFS | 4210 | 0.017755 | 0.102 | 46.66 | 0.7 | 0.09 | 1 | 0.7 | 0.09 | 3 | 0 | 9 | 0 | 0
CCAFS | 3200 | 0.030944 | 0.06 | 46.66 | 1.2 | 0.064 | 1 | 1.2 | 0.064 | 3 | 0 | 9 | 0 | 0
CCAFS | 4210 | 0.23381 | 0.102 | 46.66 | 0.7 | 0.09 | 1 | 0.7 | 0.09 | 40 | 0 | 114 | 0 | 0
CCAFS | 4210 | 0.052156 | 0.102 | 46.66 | 0.7 | 0.09 | 1 | 0.7 | 0.09 | 9 | 0 | 26 | 0 | 0
CCAFS | 4210 | 0.16374 | 0.102 | 46.66 | 0.7 | 0.09 | 1 | 0.7 | 0.09 | 28 | 0 | 80 | 0 | 0
CCAFS | 3200 | 0.086898 | 0.06 | 46.66 | 1.2 | 0.064 | 1 | 1.2 | 0.064 | 9 | 0 | 25 | 0 | 0
CCAFS | 4210 | 0.03564 | 0.102 | 46.66 | 0.7 | 0.09 | 1 | 0.7 | 0.09 | 63 | 0 | 17 | 0 | 0
CCAFS | 1750 | 0.80156 | 0.752 | 46.66 | 1.8 | 0.478 | 0 | 1.26 | 0.239 | 1922 | 2 | 2891 | 8 | 1.5
CCAFS | 3100 | 0.13523 | 0.252 | 46.66 | 1.2 | 0.064 | 1 | 1.2 | 0.064 | 113 | 0 | 163 | 0 | 0
CCAFS | 4210 | 0.024019 | 0.258 | 46.66 | 0.7 | 0.09 | 1 | 0.7 | 0.09 | 10 | 0 | 30 | 0 | 0
CCAFS | 3200 | 0.13957 | 0.06 | 46.66 | 1.2 | 0.064 | 1 | 1.2 | 0.064 | 14 | 0 | 40 | 0 | 0
CCAFS | 4210 | 0.24234 | 0.102 | 46.66 | 0.7 | 0.09 | 1 | 0.7 | 0.09 | 42 | 0 | 119 | 0 | 0
CCAFS | 4210 | 0.04212 | 0.102 | 46.66 | 0.7 | 0.09 | 1 | 0.7 | 0.09 | 7 | 0 | 21 | 0 | 0
CCAFS | 4210 | 0.037386 | 0.258 | 46.66 | 0.7 | 0.09 | 1 | 0.7 | 0.09 | 16 | 0 | 46 | 0 | 0
CCAFS | 4210 | 0.0063273 | 0.102 | 46.66 | 0.7 | 0.09 | 1 | 0.7 | 0.09 | 1 | 0 | 3 | 0 | 0
CCAFS | 4210 | 0.39909 | 0.102 | 46.66 | 0.7 | 0.09 | 1 | 0.7 | 0.09 | 89 | 0 | 195 | 0 | 0
CCAFS | 3200 | 0.2021 | 0.06 | 46.66 | 1.2 | 0.064 | 1 | 1.2 | 0.064 | 22 | 0 | 58 | 0 | 0
|  | 208.3152 | [8 empty] | 466 |  | 2171 | 565.2

## Pond 2A
Entity | LCCODE | Acres | C | AVG_ANNUAL | TN_MG_L | TP_MG_L | GRID_CODE | EMC TN | EMC TP | VOLUME_M3 | Annual Runoff (ac-ft) | Annual Runoff (m3) | TN Load (lbs/yr) | TP Load (lbs/yr)
CCAFS | 4210 | 786.4096 | 0.309 | 46.66 | 0.7 | 0.09 | 1 | 0.7 | 0.09 | 1470710 | 945 | 1165475 | 1799 | 231.3
CCAFS | 3100 | 0.26436 | 0.3 | 46.66 | 1.2 | 0.064 | 1 | 1.2 | 0.064 | 219 | 0 | 380 | 1 | 0.1
CCAFS | 3200 | 3.6396 | 0.287 | 46.66 | 1.2 | 0.064 | 1 | 1.2 | 0.064 | 6244 | 4 | 5010 | 13 | 0.7
CCAFS | 1750 | 3.7004 | 0.752 | 46.66 | 1.8 | 0.478 | 1 | 1.8 | 0.478 | 7407 | 11 | 13346 | 53 | 14.1
CCAFS | 8140 | 19.9929 | 0.777 | 46.66 | 1.18 | 0.48 | 1 | 1.18 | 0.48 | 161778 | 60 | 74506 | 194 | 78.9
CCAFS | 4210 | 20.8863 | 0.102 | 46.66 | 0.7 | 0.09 | 1 | 0.7 | 0.09 | 8435 | 8 | 10218 | 16 | 2
CCAFS | 3100 | 0.013528 | 0.3 | 46.66 | 1.2 | 0.064 | 1 | 1.2 | 0.064 | 73 | 0 | 19 | 0 | 0
CCAFS | 4210 | 0.1286 | 0.102 | 46.66 | 0.7 | 0.09 | 1 | 0.7 | 0.09 | 171 | 0 | 63 | 0 | 0
CCAFS | 1750 | 0.029475 | 0.768 | 46.66 | 1.8 | 0.478 | 1 | 1.8 | 0.478 | 223 | 0 | 109 | 0 | 0.1
CCAFS | 4210 | 0.22805 | 0.102 | 46.66 | 0.7 | 0.09 | 1 | 0.7 | 0.09 | 56 | 0 | 112 | 0 | 0
CCAFS | 4210 | 0.28192 | 0.309 | 46.66 | 0.7 | 0.09 | 1 | 0.7 | 0.09 | 349 | 0 | 418 | 1 | 0.1
CCAFS | 1750 | 8.1359 | 0.752 | 46.66 | 1.8 | 0.478 | 1 | 1.8 | 0.478 | 10693 | 24 | 29344 | 116 | 30.9
CCAFS | 3200 | 0.017537 | 0.287 | 46.66 | 1.2 | 0.064 | 1 | 1.2 | 0.064 | 8 | 0 | 24 | 0 | 0
CCAFS | 3200 | 2.9964 | 0.287 | 46.66 | 1.2 | 0.064 | 1 | 1.2 | 0.064 | 1445 | 3 | 4125 | 11 | 0.6
CCAFS | 4210 | 0.020795 | 0.258 | 46.66 | 0.7 | 0.09 | 1 | 0.7 | 0.09 | 9 | 0 | 26 | 0 | 0
CCAFS | 3200 | 0.49127 | 0.287 | 46.66 | 1.2 | 0.064 | 1 | 1.2 | 0.064 | 237 | 1 | 676 | 2 | 0.1
CCAFS | 4210 | 0.22611 | 0.309 | 46.66 | 0.7 | 0.09 | 1 | 0.7 | 0.09 | 117 | 0 | 335 | 1 | 0.1
CCAFS | 4210 | 1.2822 | 0.309 | 46.66 | 0.7 | 0.09 | 1 | 0.7 | 0.09 | 779 | 2 | 1900 | 3 | 0.4
CCAFS | 3100 | 0.0012034 | 0.252 | 46.66 | 1.2 | 0.064 | 1 | 1.2 | 0.064 | 60 | 0 | 1 | 0 | 0
CCAFS | 3100 | 0.082837 | 0.3 | 46.66 | 1.2 | 0.064 | 1 | 1.2 | 0.064 | 42 | 0 | 119 | 0 | 0
CCAFS | 4210 | 0.048208 | 0.309 | 46.66 | 0.7 | 0.09 | 1 | 0.7 | 0.09 | 25 | 0 | 71 | 0 | 0
CCAFS | 4210 | 0.2186 | 0.258 | 46.66 | 0.7 | 0.09 | 1 | 0.7 | 0.09 | 95 | 0 | 271 | 0 | 0.1
CCAFS | 4210 | 0.14652 | 0.258 | 46.66 | 0.7 | 0.09 | 1 | 0.7 | 0.09 | 64 | 0 | 181 | 0 | 0
CCAFS | 6410 | 0.071242 | 0.266 | 46.66 | 0 | 0 | 1 | 0 | 0 | 32 | 0 | 91 | 0 | 0
CCAFS | 4210 | 0.00081943 | 0.258 | 46.66 | 0.7 | 0.09 | 1 | 0.7 | 0.09 | 72 | 0 | 1 | 0 | 0
CCAFS | 6410 | 3.1531 | 0.247 | 46.66 | 0 | 0 | 1 | 0 | 0 | 1309 | 3 | 3735 | 0 | 0
CCAFS | 4210 | 0.023577 | 0.258 | 46.66 | 0.7 | 0.09 | 1 | 0.7 | 0.09 | 10 | 0 | 29 | 0 | 0
CCAFS | 4210 | 0.073511 | 0.258 | 46.66 | 0.7 | 0.09 | 1 | 0.7 | 0.09 | 32 | 0 | 91 | 0 | 0
CCAFS | 3200 | 0.031969 | 0.231 | 46.66 | 1.2 | 0.064 | 1 | 1.2 | 0.064 | 12 | 0 | 35 | 0 | 0
CCAFS | 6410 | 0.044437 | 0.247 | 46.66 | 0 | 0 | 1 | 0 | 0 | 18 | 0 | 53 | 0 | 0
CCAFS | 3100 | 0.00083206 | 0.3 | 46.66 | 1.2 | 0.064 | 1 | 1.2 | 0.064 | 0 | 0 | 1 | 0 | 0
CCAFS | 6410 | 0.51105 | 0.266 | 46.66 | 0 | 0 | 1 | 0 | 0 | 228 | 1 | 652 | 0 | 0
CCAFS | 1750 | 0.17729 | 0.768 | 46.66 | 1.8 | 0.478 | 1 | 1.8 | 0.478 | 229 | 1 | 653 | 3 | 0.7
CCAFS | 1750 | 0.0030614 | 0.768 | 46.66 | 1.8 | 0.478 | 1 | 1.8 | 0.478 | 4 | 0 | 11 | 0 | 0
CCAFS | 4210 | 0.28596 | 0.258 | 46.66 | 0.7 | 0.09 | 1 | 0.7 | 0.09 | 124 | 0 | 354 | 1 | 0.1
CCAFS | 1750 | 0.0063679 | 0.768 | 46.66 | 1.8 | 0.478 | 1 | 1.8 | 0.478 | 8 | 0 | 23 | 0 | 0
CCAFS | 3200 | 0.11779 | 0.287 | 46.66 | 1.2 | 0.064 | 1 | 1.2 | 0.064 | 57 | 0 | 162 | 0 | 0
CCAFS | 4210 | 0.43252 | 0.309 | 46.66 | 0.7 | 0.09 | 1 | 0.7 | 0.09 | 225 | 1 | 641 | 1 | 0.1
CCAFS | 6410 | 0.017971 | 0.266 | 46.66 | 0 | 0 | 1 | 0 | 0 | 8 | 0 | 23 | 0 | 0
CCAFS | 4210 | 0.1225 | 0.258 | 46.66 | 0.7 | 0.09 | 1 | 0.7 | 0.09 | 53 | 0 | 152 | 0 | 0
CCAFS | 3100 | 1.9465 | 0.252 | 46.66 | 1.2 | 0.064 | 1 | 1.2 | 0.064 | 824 | 2 | 2353 | 6 | 0.3
CCAFS | 3100 | 0.027233 | 0.252 | 46.66 | 1.2 | 0.064 | 1 | 1.2 | 0.064 | 12 | 0 | 33 | 0 | 0
CCAFS | 6410 | 0.034911 | 0.266 | 46.66 | 0 | 0 | 1 | 0 | 0 | 16 | 0 | 45 | 0 | 0
CCAFS | 6410 | 0.31368 | 0.247 | 46.66 | 0 | 0 | 1 | 0 | 0 | 130 | 0 | 372 | 0 | 0
CCAFS | 3200 | 0.012247 | 0.287 | 46.66 | 1.2 | 0.064 | 1 | 1.2 | 0.064 | 133 | 0 | 17 | 0 | 0
CCAFS | 4210 | 0.00089594 | 0.258 | 46.66 | 0.7 | 0.09 | 1 | 0.7 | 0.09 | 0 | 0 | 1 | 0 | 0
CCAFS | 4210 | 0.022829 | 0.309 | 46.66 | 0.7 | 0.09 | 1 | 0.7 | 0.09 | 12 | 0 | 34 | 0 | 0
CCAFS | 3200 | 0.0039008 | 0.231 | 46.66 | 1.2 | 0.064 | 1 | 1.2 | 0.064 | 24 | 0 | 4 | 0 | 0
CCAFS | 3200 | 0.0024257 | 0.231 | 46.66 | 1.2 | 0.064 | 1 | 1.2 | 0.064 | 1 | 0 | 3 | 0 | 0
CCAFS | 3200 | 0.015503 | 0.231 | 46.66 | 1.2 | 0.064 | 1 | 1.2 | 0.064 | 6 | 0 | 17 | 0 | 0
CCAFS | 4210 | 0.054112 | 0.258 | 46.66 | 0.7 | 0.09 | 1 | 0.7 | 0.09 | 23 | 0 | 67 | 0 | 0
CCAFS | 3100 | 0.049976 | 0.252 | 46.66 | 1.2 | 0.064 | 1 | 1.2 | 0.064 | 21 | 0 | 60 | 0 | 0
CCAFS | 4210 | 0.0088021 | 0.258 | 46.66 | 0.7 | 0.09 | 1 | 0.7 | 0.09 | 4 | 0 | 11 | 0 | 0
CCAFS | 6410 | 0.029558 | 0.266 | 46.66 | 0 | 0 | 1 | 0 | 0 | 13 | 0 | 38 | 0 | 0
CCAFS | 4210 | 0.74992 | 0.309 | 46.66 | 0.7 | 0.09 | 1 | 0.7 | 0.09 | 389 | 1 | 1111 | 2 | 0.2
CCAFS | 4210 | 0.2204 | 0.258 | 46.66 | 0.7 | 0.09 | 1 | 0.7 | 0.09 | 96 | 0 | 273 | 0 | 0.1
CCAFS | 4210 | 0.047329 | 0.258 | 46.66 | 0.7 | 0.09 | 1 | 0.7 | 0.09 | 21 | 0 | 59 | 0 | 0
CCAFS | 1750 | 0.016809 | 0.752 | 46.66 | 1.8 | 0.478 | 1 | 1.8 | 0.478 | 42 | 0 | 61 | 0 | 0.1
CCAFS | 1750 | 0.0063951 | 0.768 | 46.66 | 1.8 | 0.478 | 1 | 1.8 | 0.478 | 225 | 0 | 24 | 0 | 0
CCAFS | 3100 | 0.027514 | 0.252 | 46.66 | 1.2 | 0.064 | 1 | 1.2 | 0.064 | 12 | 0 | 33 | 0 | 0
CCAFS | 4210 | 0.00032492 | 0.309 | 46.66 | 0.7 | 0.09 | 1 | 0.7 | 0.09 | 0 | 0 | 0 | 0 | 0
CCAFS | 4210 | 0.34688 | 0.258 | 46.66 | 0.7 | 0.09 | 1 | 0.7 | 0.09 | 150 | 0 | 429 | 1 | 0.1
CCAFS | 3100 | 0.014855 | 0.252 | 46.66 | 1.2 | 0.064 | 1 | 1.2 | 0.064 | 6 | 0 | 18 | 0 | 0
CCAFS | 3100 | 0.060931 | 0.252 | 46.66 | 1.2 | 0.064 | 1 | 1.2 | 0.064 | 26 | 0 | 74 | 0 | 0
CCAFS | 3100 | 0.04703 | 0.3 | 46.66 | 1.2 | 0.064 | 1 | 1.2 | 0.064 | 24 | 0 | 68 | 0 | 0
CCAFS | 6410 | 5.1477 | 0.266 | 46.66 | 0 | 0 | 1 | 0 | 0 | 4893 | 5 | 6567 | 0 | 0
CCAFS | 3100 | 0.034543 | 0.3 | 46.66 | 1.2 | 0.064 | 1 | 1.2 | 0.064 | 17 | 0 | 50 | 0 | 0
CCAFS | 3100 | 0.10565 | 0.3 | 46.66 | 1.2 | 0.064 | 1 | 1.2 | 0.064 | 53 | 0 | 152 | 0 | 0
CCAFS | 3100 | 0.02011 | 0.252 | 46.66 | 1.2 | 0.064 | 1 | 1.2 | 0.064 | 9 | 0 | 24 | 0 | 0
CCAFS | 4210 | 0.74674 | 0.309 | 46.66 | 0.7 | 0.09 | 1 | 0.7 | 0.09 | 388 | 1 | 1107 | 2 | 0.2
CCAFS | 4210 | 0.12305 | 0.258 | 46.66 | 0.7 | 0.09 | 1 | 0.7 | 0.09 | 53 | 0 | 152 | 0 | 0
CCAFS | 1750 | 0.074962 | 0.752 | 46.66 | 1.8 | 0.478 | 1 | 1.8 | 0.478 | 95 | 0 | 270 | 1 | 0.3
CCAFS | 1750 | 0.021613 | 0.768 | 46.66 | 1.8 | 0.478 | 1 | 1.8 | 0.478 | 28 | 0 | 80 | 0 | 0.1
CCAFS | 1750 | 0.065661 | 0.768 | 46.66 | 1.8 | 0.478 | 1 | 1.8 | 0.478 | 220 | 0 | 242 | 1 | 0.3
CCAFS | 4210 | 0.46567 | 0.309 | 46.66 | 0.7 | 0.09 | 1 | 0.7 | 0.09 | 909 | 1 | 690 | 1 | 0.1
CCAFS | 6430 | 0.09342 | 0.266 | 46.66 | 0 | 0 | 1 | 0 | 0 | 42 | 0 | 119 | 0 | 0
CCAFS | 4210 | 0.11811 | 0.258 | 46.66 | 0.7 | 0.09 | 1 | 0.7 | 0.09 | 51 | 0 | 146 | 0 | 0
CCAFS | 4210 | 0.39707 | 0.309 | 46.66 | 0.7 | 0.09 | 1 | 0.7 | 0.09 | 206 | 0 | 588 | 1 | 0.1
CCAFS | 1750 | 0.96747 | 0.768 | 46.66 | 1.8 | 0.478 | 1 | 1.8 | 0.478 | 1249 | 3 | 3564 | 14 | 3.8
CCAFS | 6430 | 0.76061 | 0.266 | 46.66 | 0 | 0 | 1 | 0 | 0 | 340 | 1 | 970 | 0 | 0
CCAFS | 4210 | 0.16145 | 0.309 | 46.66 | 0.7 | 0.09 | 1 | 0.7 | 0.09 | 779 | 0 | 239 | 0 | 0
CCAFS | 4210 | 0.084727 | 0.309 | 46.66 | 0.7 | 0.09 | 1 | 0.7 | 0.09 | 44 | 0 | 126 | 0 | 0
CCAFS | 1750 | 0.16031 | 0.768 | 46.66 | 1.8 | 0.478 | 1 | 1.8 | 0.478 | 207 | 0 | 591 | 2 | 0.6
CCAFS | 4210 | 0.82763 | 0.309 | 46.66 | 0.7 | 0.09 | 1 | 0.7 | 0.09 | 1221 | 1 | 1227 | 2 | 0.2
CCAFS | 4210 | 0.037296 | 0.309 | 46.66 | 0.7 | 0.09 | 1 | 0.7 | 0.09 | 19 | 0 | 55 | 0 | 0
CCAFS | 4210 | 0.070623 | 0.309 | 46.66 | 0.7 | 0.09 | 1 | 0.7 | 0.09 | 37 | 0 | 105 | 0 | 0
CCAFS | 1750 | 0.14599 | 0.768 | 46.66 | 1.8 | 0.478 | 1 | 1.8 | 0.478 | 188 | 0 | 538 | 2 | 0.6
CCAFS | 4210 | 0.20283 | 0.309 | 46.66 | 0.7 | 0.09 | 1 | 0.7 | 0.09 | 105 | 0 | 301 | 0 | 0.1
CCAFS | 3200 | 0.45375 | 0.287 | 46.66 | 1.2 | 0.064 | 1 | 1.2 | 0.064 | 219 | 1 | 625 | 2 | 0.1
CCAFS | 4210 | 0.0040484 | 0.309 | 46.66 | 0.7 | 0.09 | 1 | 0.7 | 0.09 | 130 | 0 | 6 | 0 | 0
CCAFS | 3200 | 0.11286 | 0.287 | 46.66 | 1.2 | 0.064 | 1 | 1.2 | 0.064 | 54 | 0 | 155 | 0 | 0
CCAFS | 3200 | 1.5159 | 0.287 | 46.66 | 1.2 | 0.064 | 1 | 1.2 | 0.064 | 731 | 2 | 2087 | 6 | 0.3
CCAFS | 4210 | 0.015923 | 0.309 | 46.66 | 0.7 | 0.09 | 1 | 0.7 | 0.09 | 134 | 0 | 24 | 0 | 0
CCAFS | 4210 | 0.38301 | 0.309 | 46.66 | 0.7 | 0.09 | 1 | 0.7 | 0.09 | 605 | 0 | 568 | 1 | 0.1
CCAFS | 3200 | 0.0056008 | 0.06 | 46.66 | 1.2 | 0.064 | 1 | 1.2 | 0.064 | 1 | 0 | 2 | 0 | 0
CCAFS | 4210 | 17.6721 | 0.102 | 46.66 | 0.7 | 0.09 | 1 | 0.7 | 0.09 | 3862 | 7 | 8645 | 13 | 1.7
CCAFS | 4210 | 0.16592 | 0.309 | 46.66 | 0.7 | 0.09 | 1 | 0.7 | 0.09 | 130 | 0 | 246 | 0 | 0
CCAFS | 3200 | 0.046269 | 0.06 | 46.66 | 1.2 | 0.064 | 1 | 1.2 | 0.064 | 114 | 0 | 13 | 0 | 0
CCAFS | 6460 | 0.51249 | 0.266 | 46.66 | 0 | 0 | 1 | 0 | 0 | 229 | 1 | 654 | 0 | 0
CCAFS | 3200 | 1.7941 | 0.287 | 46.66 | 1.2 | 0.064 | 1 | 1.2 | 0.064 | 865 | 2 | 2470 | 7 | 0.3
CCAFS | 4210 | 0.12959 | 0.309 | 46.66 | 0.7 | 0.09 | 1 | 0.7 | 0.09 | 73 | 0 | 192 | 0 | 0
CCAFS | 4210 | 0.036692 | 0.309 | 46.66 | 0.7 | 0.09 | 1 | 0.7 | 0.09 | 19 | 0 | 54 | 0 | 0
CCAFS | 3200 | 0.0084374 | 0.06 | 46.66 | 1.2 | 0.064 | 1 | 1.2 | 0.064 | 1 | 0 | 2 | 0 | 0
CCAFS | 4210 | 0.31827 | 0.309 | 46.66 | 0.7 | 0.09 | 1 | 0.7 | 0.09 | 389 | 0 | 472 | 1 | 0.1
CCAFS | 3200 | 6.9868e-05 | 0.06 | 46.66 | 1.2 | 0.064 | 1 | 1.2 | 0.064 | 0 | 0 | 0 | 0 | 0
CCAFS | 4210 | 0.9999 | 0.309 | 46.66 | 0.7 | 0.09 | 1 | 0.7 | 0.09 | 519 | 1 | 1482 | 2 | 0.3
CCAFS | 4210 | 0.31937 | 0.102 | 46.66 | 0.7 | 0.09 | 1 | 0.7 | 0.09 | 55 | 0 | 156 | 0 | 0
CCAFS | 4210 | 0.040894 | 0.102 | 46.66 | 0.7 | 0.09 | 1 | 0.7 | 0.09 | 7 | 0 | 20 | 0 | 0
CCAFS | 4210 | 0.089089 | 0.309 | 46.66 | 0.7 | 0.09 | 1 | 0.7 | 0.09 | 46 | 0 | 132 | 0 | 0
CCAFS | 4210 | 3.3733 | 0.309 | 46.66 | 0.7 | 0.09 | 1 | 0.7 | 0.09 | 5063 | 4 | 4999 | 8 | 1
CCAFS | 6460 | 0.44792 | 0.266 | 46.66 | 0 | 0 | 1 | 0 | 0 | 200 | 0 | 571 | 0 | 0
CCAFS | 1750 | 1.1594 | 0.68 | 46.66 | 1.8 | 0.478 | 1 | 1.8 | 0.478 | 1325 | 3 | 3781 | 15 | 4
CCAFS | 1750 | 0.068115 | 0.768 | 46.66 | 1.8 | 0.478 | 1 | 1.8 | 0.478 | 88 | 0 | 251 | 1 | 0.3
CCAFS | 1750 | 1.9487 | 0.768 | 46.66 | 1.8 | 0.478 | 1 | 1.8 | 0.478 | 2515 | 6 | 7178 | 28 | 7.6
CCAFS | 1750 | 14.8656 | 0.768 | 46.66 | 1.8 | 0.478 | 1 | 1.8 | 0.478 | 19187 | 44 | 54757 | 217 | 57.7
CCAFS | 4210 | 0.047399 | 0.309 | 46.66 | 0.7 | 0.09 | 1 | 0.7 | 0.09 | 25 | 0 | 70 | 0 | 0
CCAFS | 4210 | 0.10223 | 0.309 | 46.66 | 0.7 | 0.09 | 1 | 0.7 | 0.09 | 53 | 0 | 152 | 0 | 0
CCAFS | 1750 | 0.069076 | 0.768 | 46.66 | 1.8 | 0.478 | 1 | 1.8 | 0.478 | 89 | 0 | 254 | 1 | 0.3
CCAFS | 4210 | 0.4188 | 0.309 | 46.66 | 0.7 | 0.09 | 1 | 0.7 | 0.09 | 217 | 1 | 621 | 1 | 0.1
CCAFS | 4210 | 0.52712 | 0.309 | 46.66 | 0.7 | 0.09 | 1 | 0.7 | 0.09 | 274 | 1 | 781 | 1 | 0.2
CCAFS | 6460 | 1.312 | 0.266 | 46.66 | 0 | 0 | 1 | 0 | 0 | 587 | 1 | 1674 | 0 | 0
CCAFS | 4210 | 0.19107 | 0.309 | 46.66 | 0.7 | 0.09 | 1 | 0.7 | 0.09 | 99 | 0 | 283 | 0 | 0.1
CCAFS | 4210 | 0.0074912 | 0.309 | 46.66 | 0.7 | 0.09 | 1 | 0.7 | 0.09 | 4 | 0 | 11 | 0 | 0
CCAFS | 4210 | 0.022179 | 0.309 | 46.66 | 0.7 | 0.09 | 1 | 0.7 | 0.09 | 12 | 0 | 33 | 0 | 0
CCAFS | 4210 | 0.21888 | 0.309 | 46.66 | 0.7 | 0.09 | 1 | 0.7 | 0.09 | 114 | 0 | 324 | 1 | 0.1
CCAFS | 4210 | 2.5982 | 0.309 | 46.66 | 0.7 | 0.09 | 1 | 0.7 | 0.09 | 1896 | 3 | 3851 | 6 | 0.8
CCAFS | 4210 | 0.23819 | 0.309 | 46.66 | 0.7 | 0.09 | 1 | 0.7 | 0.09 | 124 | 0 | 353 | 1 | 0.1
CCAFS | 4210 | 0.045243 | 0.309 | 46.66 | 0.7 | 0.09 | 1 | 0.7 | 0.09 | 23 | 0 | 67 | 0 | 0
CCAFS | 4210 | 0.24565 | 0.309 | 46.66 | 0.7 | 0.09 | 1 | 0.7 | 0.09 | 128 | 0 | 364 | 1 | 0.1
CCAFS | 1750 | 56.2095 | 0.768 | 46.66 | 1.8 | 0.478 | 1 | 1.8 | 0.478 | 137246 | 168 | 207046 | 822 | 218.2
CCAFS | 4210 | 0.46103 | 0.309 | 46.66 | 0.7 | 0.09 | 1 | 0.7 | 0.09 | 239 | 1 | 683 | 1 | 0.1
CCAFS | 4210 | 0.078678 | 0.309 | 46.66 | 0.7 | 0.09 | 1 | 0.7 | 0.09 | 41 | 0 | 117 | 0 | 0
CCAFS | 3100 | 0.13524 | 0.1 | 46.66 | 1.2 | 0.064 | 1 | 1.2 | 0.064 | 23 | 0 | 65 | 0 | 0
CCAFS | 3100 | 1.2967 | 0.3 | 46.66 | 1.2 | 0.064 | 1 | 1.2 | 0.064 | 654 | 2 | 1866 | 5 | 0.3
CCAFS | 3200 | 0.82087 | 0.287 | 46.66 | 1.2 | 0.064 | 1 | 1.2 | 0.064 | 396 | 1 | 1130 | 3 | 0.2
CCAFS | 4210 | 4.3386 | 0.309 | 46.66 | 0.7 | 0.09 | 1 | 0.7 | 0.09 | 2253 | 5 | 6430 | 10 | 1.3
CCAFS | 4210 | 0.10968 | 0.309 | 46.66 | 0.7 | 0.09 | 1 | 0.7 | 0.09 | 57 | 0 | 163 | 0 | 0
CCAFS | 4210 | 0.088491 | 0.309 | 46.66 | 0.7 | 0.09 | 1 | 0.7 | 0.09 | 46 | 0 | 131 | 0 | 0
CCAFS | 1750 | 2.3673 | 0.752 | 46.66 | 1.8 | 0.478 | 1 | 1.8 | 0.478 | 40953 | 7 | 8538 | 34 | 9
CCAFS | 4210 | 0.85754 | 0.309 | 46.66 | 0.7 | 0.09 | 1 | 0.7 | 0.09 | 445 | 1 | 1271 | 2 | 0.3
CCAFS | 4210 | 0.16691 | 0.309 | 46.66 | 0.7 | 0.09 | 1 | 0.7 | 0.09 | 87 | 0 | 247 | 0 | 0
CCAFS | 4210 | 0.24997 | 0.309 | 46.66 | 0.7 | 0.09 | 1 | 0.7 | 0.09 | 130 | 0 | 370 | 1 | 0.1
CCAFS | 4210 | 0.64813 | 0.309 | 46.66 | 0.7 | 0.09 | 1 | 0.7 | 0.09 | 337 | 1 | 961 | 1 | 0.2
CCAFS | 1750 | 0.87709 | 0.768 | 46.66 | 1.8 | 0.478 | 1 | 1.8 | 0.478 | 1132 | 3 | 3231 | 13 | 3.4
CCAFS | 4210 | 0.25888 | 0.309 | 46.66 | 0.7 | 0.09 | 1 | 0.7 | 0.09 | 134 | 0 | 384 | 1 | 0.1
CCAFS | 3200 | 2.8976 | 0.287 | 46.66 | 1.2 | 0.064 | 1 | 1.2 | 0.064 | 1398 | 3 | 3989 | 11 | 0.6
CCAFS | 1750 | 0.25439 | 0.768 | 46.66 | 1.8 | 0.478 | 1 | 1.8 | 0.478 | 673 | 1 | 937 | 4 | 1
CCAFS | 4210 | 1.711 | 0.309 | 46.66 | 0.7 | 0.09 | 1 | 0.7 | 0.09 | 889 | 2 | 2536 | 4 | 0.5
CCAFS | 1750 | 0.13305 | 0.768 | 46.66 | 1.8 | 0.478 | 1 | 1.8 | 0.478 | 172 | 0 | 490 | 2 | 0.5
CCAFS | 4210 | 0.029505 | 0.309 | 46.66 | 0.7 | 0.09 | 1 | 0.7 | 0.09 | 15 | 0 | 44 | 0 | 0
CCAFS | 4210 | 37.1905 | 0.102 | 46.66 | 0.7 | 0.09 | 1 | 0.7 | 0.09 | 6375 | 15 | 18194 | 28 | 3.6
CCAFS | 1750 | 0.47653 | 0.768 | 46.66 | 1.8 | 0.478 | 1 | 1.8 | 0.478 | 615 | 1 | 1755 | 7 | 1.8
CCAFS | 4210 | 0.24997 | 0.309 | 46.66 | 0.7 | 0.09 | 1 | 0.7 | 0.09 | 130 | 0 | 370 | 1 | 0.1
CCAFS | 4210 | 0.3554 | 0.309 | 46.66 | 0.7 | 0.09 | 1 | 0.7 | 0.09 | 185 | 0 | 527 | 1 | 0.1
CCAFS | 4210 | 0.24998 | 0.309 | 46.66 | 0.7 | 0.09 | 1 | 0.7 | 0.09 | 130 | 0 | 370 | 1 | 0.1
CCAFS | 4210 | 0.24998 | 0.309 | 46.66 | 0.7 | 0.09 | 1 | 0.7 | 0.09 | 130 | 0 | 370 | 1 | 0.1
CCAFS | 4210 | 0.012075 | 0.258 | 46.66 | 0.7 | 0.09 | 1 | 0.7 | 0.09 | 5 | 0 | 15 | 0 | 0
CCAFS | 1750 | 0.017783 | 0.768 | 46.66 | 1.8 | 0.478 | 1 | 1.8 | 0.478 | 23 | 0 | 66 | 0 | 0.1
CCAFS | 4210 | 0.24997 | 0.309 | 46.66 | 0.7 | 0.09 | 1 | 0.7 | 0.09 | 130 | 0 | 370 | 1 | 0.1
CCAFS | 4210 | 0.24997 | 0.309 | 46.66 | 0.7 | 0.09 | 1 | 0.7 | 0.09 | 130 | 0 | 370 | 1 | 0.1
CCAFS | 4210 | 0.018333 | 0.309 | 46.66 | 0.7 | 0.09 | 1 | 0.7 | 0.09 | 10 | 0 | 27 | 0 | 0
CCAFS | 4210 | 0.036103 | 0.309 | 46.66 | 0.7 | 0.09 | 1 | 0.7 | 0.09 | 19 | 0 | 54 | 0 | 0
CCAFS | 4210 | 0.056185 | 0.309 | 46.66 | 0.7 | 0.09 | 1 | 0.7 | 0.09 | 29 | 0 | 83 | 0 | 0
CCAFS | 1750 | 2.3169 | 0.768 | 46.66 | 1.8 | 0.478 | 1 | 1.8 | 0.478 | 2990 | 7 | 8534 | 34 | 9
CCAFS | 1750 | 0.010166 | 0.768 | 46.66 | 1.8 | 0.478 | 1 | 1.8 | 0.478 | 13 | 0 | 37 | 0 | 0
CCAFS | 3300 | 4.4876 | 0.287 | 46.66 | 1.2 | 0.064 | 1 | 1.2 | 0.064 | 2164 | 5 | 6177 | 16 | 0.9
CCAFS | 4210 | 0.055028 | 0.309 | 46.66 | 0.7 | 0.09 | 1 | 0.7 | 0.09 | 29 | 0 | 82 | 0 | 0
CCAFS | 4210 | 0.24998 | 0.309 | 46.66 | 0.7 | 0.09 | 1 | 0.7 | 0.09 | 130 | 0 | 370 | 1 | 0.1
CCAFS | 4210 | 0.24997 | 0.309 | 46.66 | 0.7 | 0.09 | 1 | 0.7 | 0.09 | 130 | 0 | 370 | 1 | 0.1
CCAFS | 4210 | 0.14653 | 0.309 | 46.66 | 0.7 | 0.09 | 1 | 0.7 | 0.09 | 76 | 0 | 217 | 0 | 0
CCAFS | 7200 | 2.2575 | 0.309 | 46.66 | 1.25 | 0.053 | 1 | 1.25 | 0.053 | 1172 | 3 | 3346 | 9 | 0.4
CCAFS | 1750 | 0.068241 | 0.768 | 46.66 | 1.8 | 0.478 | 1 | 1.8 | 0.478 | 88 | 0 | 251 | 1 | 0.3
CCAFS | 4210 | 0.38187 | 0.258 | 46.66 | 0.7 | 0.09 | 1 | 0.7 | 0.09 | 166 | 0 | 473 | 1 | 0.1
CCAFS | 4210 | 0.095682 | 0.309 | 46.66 | 0.7 | 0.09 | 1 | 0.7 | 0.09 | 50 | 0 | 142 | 0 | 0
CCAFS | 3200 | 0.15202 | 0.287 | 46.66 | 1.2 | 0.064 | 1 | 1.2 | 0.064 | 73 | 0 | 209 | 1 | 0
CCAFS | 4210 | 0.097047 | 0.309 | 46.66 | 0.7 | 0.09 | 1 | 0.7 | 0.09 | 260 | 0 | 144 | 0 | 0
CCAFS | 3200 | 1.2966 | 0.287 | 46.66 | 1.2 | 0.064 | 1 | 1.2 | 0.064 | 1371 | 1 | 1785 | 5 | 0.3
CCAFS | 6430 | 0.033168 | 0.266 | 46.66 | 0 | 0 | 1 | 0 | 0 | 15 | 0 | 42 | 0 | 0
CCAFS | 4210 | 40.6167 | 0.102 | 46.66 | 0.7 | 0.09 | 1 | 0.7 | 0.09 | 10877 | 16 | 19870 | 31 | 3.9
CCAFS | 4210 | 0.4163 | 0.309 | 46.66 | 0.7 | 0.09 | 1 | 0.7 | 0.09 | 216 | 1 | 617 | 1 | 0.1
CCAFS | 4210 | 0.1023 | 0.309 | 46.66 | 0.7 | 0.09 | 1 | 0.7 | 0.09 | 53 | 0 | 152 | 0 | 0
CCAFS | 4210 | 0.14178 | 0.309 | 46.66 | 0.7 | 0.09 | 1 | 0.7 | 0.09 | 74 | 0 | 210 | 0 | 0
CCAFS | 4210 | 0.13002 | 0.309 | 46.66 | 0.7 | 0.09 | 1 | 0.7 | 0.09 | 68 | 0 | 193 | 0 | 0
CCAFS | 4210 | 0.24998 | 0.309 | 46.66 | 0.7 | 0.09 | 1 | 0.7 | 0.09 | 130 | 0 | 370 | 1 | 0.1
CCAFS | 6460 | 0.020567 | 0.247 | 46.66 | 0 | 0 | 1 | 0 | 0 | 9 | 0 | 24 | 0 | 0
CCAFS | 4210 | 0.1199 | 0.309 | 46.66 | 0.7 | 0.09 | 1 | 0.7 | 0.09 | 62 | 0 | 178 | 0 | 0
CCAFS | 3200 | 0.13007 | 0.287 | 46.66 | 1.2 | 0.064 | 1 | 1.2 | 0.064 | 63 | 0 | 179 | 0 | 0
CCAFS | 6460 | 2.5134 | 0.266 | 46.66 | 0 | 0 | 1 | 0 | 0 | 1124 | 3 | 3207 | 0 | 0
CCAFS | 4210 | 0.065979 | 0.309 | 46.66 | 0.7 | 0.09 | 1 | 0.7 | 0.09 | 34 | 0 | 98 | 0 | 0
CCAFS | 4210 | 0.24998 | 0.309 | 46.66 | 0.7 | 0.09 | 1 | 0.7 | 0.09 | 130 | 0 | 370 | 1 | 0.1
CCAFS | 4210 | 0.24998 | 0.309 | 46.66 | 0.7 | 0.09 | 1 | 0.7 | 0.09 | 130 | 0 | 370 | 1 | 0.1
CCAFS | 1750 | 0.048656 | 0.768 | 46.66 | 1.8 | 0.478 | 1 | 1.8 | 0.478 | 63 | 0 | 179 | 1 | 0.2
CCAFS | 4210 | 0.24997 | 0.309 | 46.66 | 0.7 | 0.09 | 1 | 0.7 | 0.09 | 130 | 0 | 370 | 1 | 0.1
CCAFS | 4210 | 0.17198 | 0.309 | 46.66 | 0.7 | 0.09 | 1 | 0.7 | 0.09 | 89 | 0 | 255 | 0 | 0.1
CCAFS | 4210 | 0.21572 | 0.258 | 46.66 | 0.7 | 0.09 | 1 | 0.7 | 0.09 | 94 | 0 | 267 | 0 | 0.1
CCAFS | 4210 | 0.21831 | 0.309 | 46.66 | 0.7 | 0.09 | 1 | 0.7 | 0.09 | 113 | 0 | 324 | 1 | 0.1
CCAFS | 4210 | 0.0023622 | 0.102 | 46.66 | 0.7 | 0.09 | 1 | 0.7 | 0.09 | 0 | 0 | 1 | 0 | 0
CCAFS | 4210 | 0.24998 | 0.309 | 46.66 | 0.7 | 0.09 | 1 | 0.7 | 0.09 | 130 | 0 | 370 | 1 | 0.1
CCAFS | 4210 | 0.061295 | 0.309 | 46.66 | 0.7 | 0.09 | 1 | 0.7 | 0.09 | 32 | 0 | 91 | 0 | 0
CCAFS | 4210 | 0.87236 | 0.258 | 46.66 | 0.7 | 0.09 | 1 | 0.7 | 0.09 | 378 | 1 | 1079 | 2 | 0.2
CCAFS | 4210 | 0.00058601 | 0.309 | 46.66 | 0.7 | 0.09 | 1 | 0.7 | 0.09 | 0 | 0 | 1 | 0 | 0
CCAFS | 4210 | 0.016227 | 0.309 | 46.66 | 0.7 | 0.09 | 1 | 0.7 | 0.09 | 8 | 0 | 24 | 0 | 0
CCAFS | 1750 | 0.075051 | 0.768 | 46.66 | 1.8 | 0.478 | 1 | 1.8 | 0.478 | 97 | 0 | 276 | 1 | 0.3
CCAFS | 4210 | 2.2718 | 0.102 | 46.66 | 0.7 | 0.09 | 1 | 0.7 | 0.09 | 389 | 1 | 1111 | 2 | 0.2
CCAFS | 4210 | 0.037624 | 0.258 | 46.66 | 0.7 | 0.09 | 1 | 0.7 | 0.09 | 16 | 0 | 47 | 0 | 0
CCAFS | 3200 | 2.1418 | 0.287 | 46.66 | 1.2 | 0.064 | 1 | 1.2 | 0.064 | 1033 | 2 | 2948 | 8 | 0.4
CCAFS | 1750 | 12.7386 | 0.752 | 46.66 | 1.8 | 0.478 | 1 | 1.8 | 0.478 | 16099 | 37 | 45945 | 182 | 48.4
CCAFS | 7200 | 6.9307 | 0.309 | 46.66 | 1.25 | 0.053 | 1 | 1.25 | 0.053 | 3599 | 8 | 10271 | 28 | 1.2
CCAFS | 3200 | 5.8097 | 0.06 | 46.66 | 1.2 | 0.064 | 1 | 1.2 | 0.064 | 586 | 1 | 1672 | 4 | 0.2
CCAFS | 4210 | 0.0041632 | 0.309 | 46.66 | 0.7 | 0.09 | 1 | 0.7 | 0.09 | 2 | 0 | 6 | 0 | 0
CCAFS | 4210 | 0.0027192 | 0.258 | 46.66 | 0.7 | 0.09 | 1 | 0.7 | 0.09 | 1 | 0 | 3 | 0 | 0
CCAFS | 6430 | 0.23955 | 0.247 | 46.66 | 0 | 0 | 1 | 0 | 0 | 99 | 0 | 284 | 0 | 0
CCAFS | 4210 | 0.53574 | 0.258 | 46.66 | 0.7 | 0.09 | 1 | 0.7 | 0.09 | 232 | 1 | 663 | 1 | 0.1
CCAFS | 4210 | 1.4998 | 0.309 | 46.66 | 0.7 | 0.09 | 1 | 0.7 | 0.09 | 779 | 2 | 2223 | 3 | 0.4
CCAFS | 6430 | 0.67813 | 0.266 | 46.66 | 0 | 0 | 1 | 0 | 0 | 303 | 1 | 865 | 0 | 0
CCAFS | 4210 | 0.10986 | 0.102 | 46.66 | 0.7 | 0.09 | 1 | 0.7 | 0.09 | 19 | 0 | 54 | 0 | 0
CCAFS | 1750 | 0.20536 | 0.68 | 46.66 | 1.8 | 0.478 | 1 | 1.8 | 0.478 | 1962 | 1 | 670 | 3 | 0.7
CCAFS | 3200 | 0.033546 | 0.06 | 46.66 | 1.2 | 0.064 | 1 | 1.2 | 0.064 | 3 | 0 | 10 | 0 | 0
CCAFS | 4210 | 0.0010182 | 0.258 | 46.66 | 0.7 | 0.09 | 1 | 0.7 | 0.09 | 0 | 0 | 1 | 0 | 0
CCAFS | 4210 | 0.059427 | 0.258 | 46.66 | 0.7 | 0.09 | 1 | 0.7 | 0.09 | 26 | 0 | 74 | 0 | 0
CCAFS | 4210 | 0.13188 | 0.309 | 46.66 | 0.7 | 0.09 | 1 | 0.7 | 0.09 | 68 | 0 | 195 | 0 | 0
CCAFS | 6460 | 0.10123 | 0.266 | 46.66 | 0 | 0 | 1 | 0 | 0 | 45 | 0 | 129 | 0 | 0
CCAFS | 1750 | 1.9112 | 0.768 | 46.66 | 1.8 | 0.478 | 1 | 1.8 | 0.478 | 2467 | 6 | 7040 | 28 | 7.4
CCAFS | 4210 | 0.37872 | 0.309 | 46.66 | 0.7 | 0.09 | 1 | 0.7 | 0.09 | 197 | 0 | 561 | 1 | 0.1
CCAFS | 4210 | 0.24998 | 0.309 | 46.66 | 0.7 | 0.09 | 1 | 0.7 | 0.09 | 130 | 0 | 370 | 1 | 0.1
CCAFS | 4210 | 0.20732 | 0.309 | 46.66 | 0.7 | 0.09 | 1 | 0.7 | 0.09 | 108 | 0 | 307 | 0 | 0.1
CCAFS | 4210 | 0.22686 | 0.309 | 46.66 | 0.7 | 0.09 | 1 | 0.7 | 0.09 | 118 | 0 | 336 | 1 | 0.1
CCAFS | 4210 | 0.024904 | 0.309 | 46.66 | 0.7 | 0.09 | 1 | 0.7 | 0.09 | 13 | 0 | 37 | 0 | 0
CCAFS | 6460 | 0.011635 | 0.266 | 46.66 | 0 | 0 | 1 | 0 | 0 | 5 | 0 | 15 | 0 | 0
CCAFS | 4210 | 0.01524 | 0.309 | 46.66 | 0.7 | 0.09 | 1 | 0.7 | 0.09 | 8 | 0 | 23 | 0 | 0
CCAFS | 4210 | 0.21016 | 0.102 | 46.66 | 0.7 | 0.09 | 1 | 0.7 | 0.09 | 36 | 0 | 103 | 0 | 0
CCAFS | 4210 | 0.083437 | 0.102 | 46.66 | 0.7 | 0.09 | 1 | 0.7 | 0.09 | 14 | 0 | 41 | 0 | 0
CCAFS | 6460 | 2.9852 | 0.266 | 46.66 | 0 | 0 | 1 | 0 | 0 | 1334 | 3 | 3808 | 0 | 0
CCAFS | 3200 | 6.5574 | 0.287 | 46.66 | 1.2 | 0.064 | 1 | 1.2 | 0.064 | 3163 | 7 | 9026 | 24 | 1.3
CCAFS | 4210 | 2.4658 | 0.102 | 46.66 | 0.7 | 0.09 | 1 | 0.7 | 0.09 | 557 | 1 | 1206 | 2 | 0.2
CCAFS | 4210 | 0.24998 | 0.309 | 46.66 | 0.7 | 0.09 | 1 | 0.7 | 0.09 | 130 | 0 | 370 | 1 | 0.1
CCAFS | 4210 | 1.11 | 0.309 | 46.66 | 0.7 | 0.09 | 1 | 0.7 | 0.09 | 576 | 1 | 1645 | 3 | 0.3
CCAFS | 4210 | 0.022923 | 0.309 | 46.66 | 0.7 | 0.09 | 1 | 0.7 | 0.09 | 12 | 0 | 34 | 0 | 0
CCAFS | 4210 | 0.2214 | 0.309 | 46.66 | 0.7 | 0.09 | 1 | 0.7 | 0.09 | 115 | 0 | 328 | 1 | 0.1
CCAFS | 4210 | 0.0084717 | 0.309 | 46.66 | 0.7 | 0.09 | 1 | 0.7 | 0.09 | 4 | 0 | 13 | 0 | 0
CCAFS | 4210 | 0.20917 | 0.102 | 46.66 | 0.7 | 0.09 | 1 | 0.7 | 0.09 | 36 | 0 | 102 | 0 | 0
CCAFS | 3200 | 1.2902e-05 | 0.06 | 46.66 | 1.2 | 0.064 | 1 | 1.2 | 0.064 | 0 | 0 | 0 | 0 | 0
CCAFS | 4210 | 0.015404 | 0.309 | 46.66 | 0.7 | 0.09 | 1 | 0.7 | 0.09 | 8 | 0 | 23 | 0 | 0
CCAFS | 4210 | 0.3484 | 0.102 | 46.66 | 0.7 | 0.09 | 1 | 0.7 | 0.09 | 60 | 0 | 170 | 0 | 0
CCAFS | 4210 | 0.00015651 | 0.102 | 46.66 | 0.7 | 0.09 | 1 | 0.7 | 0.09 | 0 | 0 | 0 | 0 | 0
CCAFS | 3200 | 0.042271 | 0.287 | 46.66 | 1.2 | 0.064 | 1 | 1.2 | 0.064 | 20 | 0 | 58 | 0 | 0
CCAFS | 4210 | 0.026137 | 0.309 | 46.66 | 0.7 | 0.09 | 1 | 0.7 | 0.09 | 14 | 0 | 39 | 0 | 0
CCAFS | 4210 | 9.464e-05 | 0.309 | 46.66 | 0.7 | 0.09 | 1 | 0.7 | 0.09 | 0 | 0 | 0 | 0 | 0
CCAFS | 4210 | 0.049754 | 0.102 | 46.66 | 0.7 | 0.09 | 1 | 0.7 | 0.09 | 9 | 0 | 24 | 0 | 0
CCAFS | 4210 | 0.24997 | 0.309 | 46.66 | 0.7 | 0.09 | 1 | 0.7 | 0.09 | 130 | 0 | 370 | 1 | 0.1
CCAFS | 1750 | 0.050725 | 0.768 | 46.66 | 1.8 | 0.478 | 1 | 1.8 | 0.478 | 65 | 0 | 187 | 1 | 0.2
CCAFS | 4210 | 0.041741 | 0.309 | 46.66 | 0.7 | 0.09 | 1 | 0.7 | 0.09 | 22 | 0 | 62 | 0 | 0
CCAFS | 4210 | 0.24998 | 0.309 | 46.66 | 0.7 | 0.09 | 1 | 0.7 | 0.09 | 130 | 0 | 370 | 1 | 0.1
CCAFS | 1750 | 0.010282 | 0.768 | 46.66 | 1.8 | 0.478 | 1 | 1.8 | 0.478 | 13 | 0 | 38 | 0 | 0
CCAFS | 4210 | 0.17091 | 0.309 | 46.66 | 0.7 | 0.09 | 1 | 0.7 | 0.09 | 89 | 0 | 253 | 0 | 0.1
CCAFS | 4210 | 0.34501 | 0.309 | 46.66 | 0.7 | 0.09 | 1 | 0.7 | 0.09 | 179 | 0 | 511 | 1 | 0.1
CCAFS | 4210 | 0.43243 | 0.309 | 46.66 | 0.7 | 0.09 | 1 | 0.7 | 0.09 | 225 | 1 | 641 | 1 | 0.1
CCAFS | 4210 | 0.063537 | 0.309 | 46.66 | 0.7 | 0.09 | 1 | 0.7 | 0.09 | 33 | 0 | 94 | 0 | 0
CCAFS | 1750 | 0.098141 | 0.768 | 46.66 | 1.8 | 0.478 | 1 | 1.8 | 0.478 | 127 | 0 | 361 | 1 | 0.4
CCAFS | 4210 | 0.065284 | 0.309 | 46.66 | 0.7 | 0.09 | 1 | 0.7 | 0.09 | 34 | 0 | 97 | 0 | 0
CCAFS | 4210 | 0.059435 | 0.102 | 46.66 | 0.7 | 0.09 | 1 | 0.7 | 0.09 | 10 | 0 | 29 | 0 | 0
CCAFS | 4210 | 0.24997 | 0.309 | 46.66 | 0.7 | 0.09 | 1 | 0.7 | 0.09 | 130 | 0 | 370 | 1 | 0.1
CCAFS | 4210 | 0.051369 | 0.309 | 46.66 | 0.7 | 0.09 | 1 | 0.7 | 0.09 | 27 | 0 | 76 | 0 | 0
CCAFS | 4210 | 0.10264 | 0.309 | 46.66 | 0.7 | 0.09 | 1 | 0.7 | 0.09 | 53 | 0 | 152 | 0 | 0
CCAFS | 4210 | 0.27942 | 0.309 | 46.66 | 0.7 | 0.09 | 1 | 0.7 | 0.09 | 145 | 0 | 414 | 1 | 0.1
CCAFS | 4210 | 0.24998 | 0.309 | 46.66 | 0.7 | 0.09 | 1 | 0.7 | 0.09 | 130 | 0 | 370 | 1 | 0.1
CCAFS | 4210 | 0.24998 | 0.309 | 46.66 | 0.7 | 0.09 | 1 | 0.7 | 0.09 | 130 | 0 | 370 | 1 | 0.1
CCAFS | 4210 | 0.14199 | 0.309 | 46.66 | 0.7 | 0.09 | 1 | 0.7 | 0.09 | 74 | 0 | 210 | 0 | 0
CCAFS | 4210 | 0.027518 | 0.258 | 46.66 | 0.7 | 0.09 | 1 | 0.7 | 0.09 | 12 | 0 | 34 | 0 | 0
CCAFS | 1750 | 0.0072463 | 0.768 | 46.66 | 1.8 | 0.478 | 1 | 1.8 | 0.478 | 9 | 0 | 27 | 0 | 0
CCAFS | 1750 | 6.5545 | 0.768 | 46.66 | 1.8 | 0.478 | 1 | 1.8 | 0.478 | 8460 | 20 | 24143 | 96 | 25.4
CCAFS | 1750 | 0.0034484 | 0.752 | 46.66 | 1.8 | 0.478 | 1 | 1.8 | 0.478 | 4 | 0 | 12 | 0 | 0
CCAFS | 4210 | 0.016323 | 0.258 | 46.66 | 0.7 | 0.09 | 1 | 0.7 | 0.09 | 7 | 0 | 20 | 0 | 0
CCAFS | 4210 | 0.0027136 | 0.309 | 46.66 | 0.7 | 0.09 | 1 | 0.7 | 0.09 | 1 | 0 | 4 | 0 | 0
CCAFS | 6460 | 0.0032126 | 0.266 | 46.66 | 0 | 0 | 1 | 0 | 0 | 1 | 0 | 4 | 0 | 0
CCAFS | 6460 | 0.071907 | 0.247 | 46.66 | 0 | 0 | 1 | 0 | 0 | 30 | 0 | 85 | 0 | 0
CCAFS | 4210 | 0.24997 | 0.309 | 46.66 | 0.7 | 0.09 | 1 | 0.7 | 0.09 | 130 | 0 | 370 | 1 | 0.1
CCAFS | 6460 | 0.47144 | 0.247 | 46.66 | 0 | 0 | 1 | 0 | 0 | 196 | 0 | 558 | 0 | 0
CCAFS | 1750 | 21.29 | 0.752 | 46.66 | 1.8 | 0.478 | 1 | 1.8 | 0.478 | 30471 | 62 | 76787 | 305 | 80.9
CCAFS | 4210 | 0.12283 | 0.309 | 46.66 | 0.7 | 0.09 | 1 | 0.7 | 0.09 | 64 | 0 | 182 | 0 | 0
CCAFS | 4210 | 0.29005 | 0.102 | 46.66 | 0.7 | 0.09 | 1 | 0.7 | 0.09 | 50 | 0 | 142 | 0 | 0
CCAFS | 4210 | 0.42385 | 0.258 | 46.66 | 0.7 | 0.09 | 1 | 0.7 | 0.09 | 184 | 0 | 524 | 1 | 0.1
CCAFS | 4210 | 0.25856 | 0.309 | 46.66 | 0.7 | 0.09 | 1 | 0.7 | 0.09 | 134 | 0 | 383 | 1 | 0.1
CCAFS | 8140 | 0.0043325 | 0.63 | 46.66 | 1.18 | 0.48 | 1 | 1.18 | 0.48 | 5 | 0 | 13 | 0 | 0
CCAFS | 3200 | 0.097443 | 0.06 | 46.66 | 1.2 | 0.064 | 1 | 1.2 | 0.064 | 10 | 0 | 28 | 0 | 0
CCAFS | 4210 | 0.11563 | 0.102 | 46.66 | 0.7 | 0.09 | 1 | 0.7 | 0.09 | 20 | 0 | 57 | 0 | 0
CCAFS | 4210 | 0.22548 | 0.309 | 46.66 | 0.7 | 0.09 | 1 | 0.7 | 0.09 | 117 | 0 | 334 | 1 | 0.1
CCAFS | 4210 | 0.014339 | 0.309 | 46.66 | 0.7 | 0.09 | 1 | 0.7 | 0.09 | 7 | 0 | 21 | 0 | 0
CCAFS | 4210 | 0.24997 | 0.309 | 46.66 | 0.7 | 0.09 | 1 | 0.7 | 0.09 | 130 | 0 | 370 | 1 | 0.1
CCAFS | 4210 | 0.10623 | 0.309 | 46.66 | 0.7 | 0.09 | 1 | 0.7 | 0.09 | 55 | 0 | 157 | 0 | 0
CCAFS | 3200 | 7.81 | 0.287 | 46.66 | 1.2 | 0.064 | 1 | 1.2 | 0.064 | 3767 | 9 | 10750 | 28 | 1.5
CCAFS | 3200 | 0.027172 | 0.06 | 46.66 | 1.2 | 0.064 | 1 | 1.2 | 0.064 | 3 | 0 | 8 | 0 | 0
CCAFS | 4210 | 0.040775 | 0.309 | 46.66 | 0.7 | 0.09 | 1 | 0.7 | 0.09 | 21 | 0 | 60 | 0 | 0
CCAFS | 3200 | 0.23308 | 0.06 | 46.66 | 1.2 | 0.064 | 1 | 1.2 | 0.064 | 24 | 0 | 67 | 0 | 0
CCAFS | 8140 | 0.0049677 | 0.63 | 46.66 | 1.18 | 0.48 | 1 | 1.18 | 0.48 | 5 | 0 | 15 | 0 | 0
CCAFS | 4210 | 0.1292 | 0.309 | 46.66 | 0.7 | 0.09 | 1 | 0.7 | 0.09 | 67 | 0 | 191 | 0 | 0
CCAFS | 4210 | 0.1719 | 0.309 | 46.66 | 0.7 | 0.09 | 1 | 0.7 | 0.09 | 89 | 0 | 255 | 0 | 0.1
CCAFS | 4210 | 0.19463 | 0.309 | 46.66 | 0.7 | 0.09 | 1 | 0.7 | 0.09 | 101 | 0 | 288 | 0 | 0.1
CCAFS | 4210 | 0.70171 | 0.309 | 46.66 | 0.7 | 0.09 | 1 | 0.7 | 0.09 | 364 | 1 | 1040 | 2 | 0.2
CCAFS | 4210 | 0.12392 | 0.309 | 46.66 | 0.7 | 0.09 | 1 | 0.7 | 0.09 | 64 | 0 | 184 | 0 | 0
CCAFS | 4210 | 0.031277 | 0.309 | 46.66 | 0.7 | 0.09 | 1 | 0.7 | 0.09 | 16 | 0 | 46 | 0 | 0
CCAFS | 1750 | 1.6075 | 0.768 | 46.66 | 1.8 | 0.478 | 1 | 1.8 | 0.478 | 2469 | 5 | 5921 | 24 | 6.2
CCAFS | 4210 | 0.9182 | 0.309 | 46.66 | 0.7 | 0.09 | 1 | 0.7 | 0.09 | 477 | 1 | 1361 | 2 | 0.3
CCAFS | 1750 | 14.012 | 0.768 | 46.66 | 1.8 | 0.478 | 1 | 1.8 | 0.478 | 19950 | 42 | 51613 | 205 | 54.4
CCAFS | 4210 | 0.059394 | 0.309 | 46.66 | 0.7 | 0.09 | 1 | 0.7 | 0.09 | 31 | 0 | 88 | 0 | 0
CCAFS | 4210 | 0.010796 | 0.102 | 46.66 | 0.7 | 0.09 | 1 | 0.7 | 0.09 | 2 | 0 | 5 | 0 | 0
CCAFS | 4210 | 2.991e-05 | 0.258 | 46.66 | 0.7 | 0.09 | 1 | 0.7 | 0.09 | 0 | 0 | 0 | 0 | 0
CCAFS | 4210 | 0.071739 | 0.102 | 46.66 | 0.7 | 0.09 | 1 | 0.7 | 0.09 | 12 | 0 | 35 | 0 | 0
CCAFS | 4210 | 1.1991 | 0.309 | 46.66 | 0.7 | 0.09 | 1 | 0.7 | 0.09 | 623 | 1 | 1777 | 3 | 0.4
CCAFS | 4210 | 0.36143 | 0.309 | 46.66 | 0.7 | 0.09 | 1 | 0.7 | 0.09 | 188 | 0 | 536 | 1 | 0.1
CCAFS | 1750 | 0.06264 | 0.768 | 46.66 | 1.8 | 0.478 | 1 | 1.8 | 0.478 | 2407 | 0 | 231 | 1 | 0.2
CCAFS | 3200 | 0.039737 | 0.06 | 46.66 | 1.2 | 0.064 | 1 | 1.2 | 0.064 | 4 | 0 | 11 | 0 | 0
CCAFS | 4210 | 0.95579 | 0.309 | 46.66 | 0.7 | 0.09 | 1 | 0.7 | 0.09 | 625 | 1 | 1416 | 2 | 0.3
CCAFS | 4210 | 0.033141 | 0.309 | 46.66 | 0.7 | 0.09 | 1 | 0.7 | 0.09 | 17 | 0 | 49 | 0 | 0
CCAFS | 4210 | 0.85591 | 0.309 | 46.66 | 0.7 | 0.09 | 1 | 0.7 | 0.09 | 1467 | 1 | 1268 | 2 | 0.3
CCAFS | 1750 | 0.0028338 | 0.768 | 46.66 | 1.8 | 0.478 | 1 | 1.8 | 0.478 | 4 | 0 | 10 | 0 | 0
CCAFS | 4210 | 0.060332 | 0.309 | 46.66 | 0.7 | 0.09 | 1 | 0.7 | 0.09 | 31 | 0 | 89 | 0 | 0
CCAFS | 4210 | 0.2142 | 0.309 | 46.66 | 0.7 | 0.09 | 1 | 0.7 | 0.09 | 111 | 0 | 317 | 0 | 0.1
CCAFS | 4210 | 0.072752 | 0.102 | 46.66 | 0.7 | 0.09 | 1 | 0.7 | 0.09 | 12 | 0 | 36 | 0 | 0
CCAFS | 4210 | 0.10362 | 0.309 | 46.66 | 0.7 | 0.09 | 1 | 0.7 | 0.09 | 54 | 0 | 154 | 0 | 0
CCAFS | 4210 | 0.011518 | 0.309 | 46.66 | 0.7 | 0.09 | 1 | 0.7 | 0.09 | 115 | 0 | 17 | 0 | 0
CCAFS | 4210 | 0.55167 | 0.309 | 46.66 | 0.7 | 0.09 | 1 | 0.7 | 0.09 | 286 | 1 | 818 | 1 | 0.2
CCAFS | 4210 | 0.020703 | 0.309 | 46.66 | 0.7 | 0.09 | 1 | 0.7 | 0.09 | 11 | 0 | 31 | 0 | 0
CCAFS | 3100 | 0.15312 | 0.3 | 46.66 | 1.2 | 0.064 | 1 | 1.2 | 0.064 | 77 | 0 | 220 | 1 | 0
CCAFS | 4210 | 0.0085334 | 0.309 | 46.66 | 0.7 | 0.09 | 1 | 0.7 | 0.09 | 4 | 0 | 13 | 0 | 0
CCAFS | 4210 | 0.01542 | 0.309 | 46.66 | 0.7 | 0.09 | 1 | 0.7 | 0.09 | 20 | 0 | 23 | 0 | 0
CCAFS | 4210 | 0.019389 | 0.309 | 46.66 | 0.7 | 0.09 | 1 | 0.7 | 0.09 | 119 | 0 | 29 | 0 | 0
CCAFS | 3100 | 0.26725 | 0.3 | 46.66 | 1.2 | 0.064 | 1 | 1.2 | 0.064 | 135 | 0 | 385 | 1 | 0.1
CCAFS | 4210 | 0.16863 | 0.102 | 46.66 | 0.7 | 0.09 | 1 | 0.7 | 0.09 | 29 | 0 | 82 | 0 | 0
CCAFS | 4210 | 0.00037497 | 0.309 | 46.66 | 0.7 | 0.09 | 1 | 0.7 | 0.09 | 0 | 0 | 1 | 0 | 0
CCAFS | 1750 | 0.0042015 | 0.68 | 46.66 | 1.8 | 0.478 | 1 | 1.8 | 0.478 | 5 | 0 | 14 | 0 | 0
CCAFS | 3100 | 0.037574 | 0.3 | 46.66 | 1.2 | 0.064 | 1 | 1.2 | 0.064 | 19 | 0 | 54 | 0 | 0
CCAFS | 4210 | 0.34058 | 0.309 | 46.66 | 0.7 | 0.09 | 1 | 0.7 | 0.09 | 177 | 0 | 505 | 1 | 0.1
CCAFS | 3100 | 1.714 | 0.3 | 46.66 | 1.2 | 0.064 | 1 | 1.2 | 0.064 | 1932 | 2 | 2466 | 7 | 0.3
CCAFS | 4210 | 1.5124 | 0.309 | 46.66 | 0.7 | 0.09 | 1 | 0.7 | 0.09 | 1387 | 2 | 2241 | 3 | 0.4
CCAFS | 4210 | 0.026425 | 0.309 | 46.66 | 0.7 | 0.09 | 1 | 0.7 | 0.09 | 26 | 0 | 39 | 0 | 0
CCAFS | 4210 | 0.025761 | 0.309 | 46.66 | 0.7 | 0.09 | 1 | 0.7 | 0.09 | 123 | 0 | 38 | 0 | 0
CCAFS | 3100 | 0.064005 | 0.3 | 46.66 | 1.2 | 0.064 | 1 | 1.2 | 0.064 | 33 | 0 | 92 | 0 | 0
CCAFS | 4210 | 0.17272 | 0.309 | 46.66 | 0.7 | 0.09 | 1 | 0.7 | 0.09 | 90 | 0 | 256 | 0 | 0.1
CCAFS | 4210 | 0.84593 | 0.309 | 46.66 | 0.7 | 0.09 | 1 | 0.7 | 0.09 | 1032 | 1 | 1254 | 2 | 0.2
CCAFS | 3100 | 0.014543 | 0.3 | 46.66 | 1.2 | 0.064 | 1 | 1.2 | 0.064 | 632 | 0 | 21 | 0 | 0
CCAFS | 4210 | 0.049673 | 0.309 | 46.66 | 0.7 | 0.09 | 1 | 0.7 | 0.09 | 39 | 0 | 74 | 0 | 0
CCAFS | 4210 | 0.02554 | 0.309 | 46.66 | 0.7 | 0.09 | 1 | 0.7 | 0.09 | 121 | 0 | 38 | 0 | 0
CCAFS | 4210 | 0.076708 | 0.309 | 46.66 | 0.7 | 0.09 | 1 | 0.7 | 0.09 | 55 | 0 | 114 | 0 | 0
CCAFS | 1750 | 0.081589 | 0.68 | 46.66 | 1.8 | 0.478 | 1 | 1.8 | 0.478 | 93 | 0 | 266 | 1 | 0.3
CCAFS | 1750 | 0.082367 | 0.752 | 46.66 | 1.8 | 0.478 | 1 | 1.8 | 0.478 | 104 | 0 | 297 | 1 | 0.3
CCAFS | 4210 | 0.016703 | 0.309 | 46.66 | 0.7 | 0.09 | 1 | 0.7 | 0.09 | 89 | 0 | 25 | 0 | 0
CCAFS | 4210 | 0.80251 | 0.309 | 46.66 | 0.7 | 0.09 | 1 | 0.7 | 0.09 | 458 | 1 | 1189 | 2 | 0.2
CCAFS | 4210 | 0.0017758 | 0.309 | 46.66 | 0.7 | 0.09 | 1 | 0.7 | 0.09 | 7 | 0 | 3 | 0 | 0
CCAFS | 4210 | 0.41051 | 0.309 | 46.66 | 0.7 | 0.09 | 1 | 0.7 | 0.09 | 1038 | 0 | 608 | 1 | 0.1
CCAFS | 3200 | 0.17179 | 0.287 | 46.66 | 1.2 | 0.064 | 1 | 1.2 | 0.064 | 83 | 0 | 236 | 1 | 0
CCAFS | 4210 | 0.65215 | 0.309 | 46.66 | 0.7 | 0.09 | 1 | 0.7 | 0.09 | 1068 | 1 | 966 | 1 | 0.2
CCAFS | 4210 | 0.31678 | 0.102 | 46.66 | 0.7 | 0.09 | 1 | 0.7 | 0.09 | 486 | 0 | 155 | 0 | 0
CCAFS | 4210 | 0.034632 | 0.102 | 46.66 | 0.7 | 0.09 | 1 | 0.7 | 0.09 | 6 | 0 | 17 | 0 | 0
CCAFS | 4210 | 0.11894 | 0.309 | 46.66 | 0.7 | 0.09 | 1 | 0.7 | 0.09 | 62 | 0 | 176 | 0 | 0
CCAFS | 4210 | 12.1099 | 0.309 | 46.66 | 0.7 | 0.09 | 1 | 0.7 | 0.09 | 6582 | 15 | 17947 | 28 | 3.6
CCAFS | 4210 | 0.13409 | 0.309 | 46.66 | 0.7 | 0.09 | 1 | 0.7 | 0.09 | 70 | 0 | 199 | 0 | 0
CCAFS | 4210 | 0.10353 | 0.309 | 46.66 | 0.7 | 0.09 | 1 | 0.7 | 0.09 | 54 | 0 | 153 | 0 | 0
CCAFS | 4210 | 0.024397 | 0.102 | 46.66 | 0.7 | 0.09 | 1 | 0.7 | 0.09 | 4 | 0 | 12 | 0 | 0
CCAFS | 1750 | 0.065356 | 0.68 | 46.66 | 1.8 | 0.478 | 1 | 1.8 | 0.478 | 549 | 0 | 213 | 1 | 0.2
CCAFS | 4210 | 0.00015616 | 0.102 | 46.66 | 0.7 | 0.09 | 1 | 0.7 | 0.09 | 7666 | 0 | 0 | 0 | 0
CCAFS | 4210 | 0.10856 | 0.309 | 46.66 | 0.7 | 0.09 | 1 | 0.7 | 0.09 | 56 | 0 | 161 | 0 | 0
CCAFS | 4210 | 0.096315 | 0.309 | 46.66 | 0.7 | 0.09 | 1 | 0.7 | 0.09 | 50 | 0 | 143 | 0 | 0
CCAFS | 4210 | 0.01132 | 0.102 | 46.66 | 0.7 | 0.09 | 1 | 0.7 | 0.09 | 2 | 0 | 6 | 0 | 0
CCAFS | 4210 | 7.2805 | 0.309 | 46.66 | 0.7 | 0.09 | 1 | 0.7 | 0.09 | 3806 | 9 | 10790 | 17 | 2.1
CCAFS | 3200 | 0.081398 | 0.06 | 46.66 | 1.2 | 0.064 | 1 | 1.2 | 0.064 | 8 | 0 | 23 | 0 | 0
CCAFS | 4210 | 0.050387 | 0.102 | 46.66 | 0.7 | 0.09 | 1 | 0.7 | 0.09 | 9 | 0 | 25 | 0 | 0
CCAFS | 3200 | 0.040092 | 0.06 | 46.66 | 1.2 | 0.064 | 1 | 1.2 | 0.064 | 4 | 0 | 12 | 0 | 0
CCAFS | 3200 | 0.40922 | 0.06 | 46.66 | 1.2 | 0.064 | 1 | 1.2 | 0.064 | 41 | 0 | 118 | 0 | 0
CCAFS | 3200 | 0.58831 | 0.287 | 46.66 | 1.2 | 0.064 | 1 | 1.2 | 0.064 | 284 | 1 | 810 | 2 | 0.1
CCAFS | 3200 | 0.14238 | 0.287 | 46.66 | 1.2 | 0.064 | 1 | 1.2 | 0.064 | 69 | 0 | 196 | 1 | 0
CCAFS | 4210 | 0.017119 | 0.309 | 46.66 | 0.7 | 0.09 | 1 | 0.7 | 0.09 | 9 | 0 | 25 | 0 | 0
CCAFS | 3200 | 0.054162 | 0.287 | 46.66 | 1.2 | 0.064 | 1 | 1.2 | 0.064 | 26 | 0 | 75 | 0 | 0
CCAFS | 4210 | 0.5422 | 0.309 | 46.66 | 0.7 | 0.09 | 1 | 0.7 | 0.09 | 282 | 1 | 804 | 1 | 0.2
CCAFS | 3200 | 0.75017 | 0.287 | 46.66 | 1.2 | 0.064 | 1 | 1.2 | 0.064 | 362 | 1 | 1033 | 3 | 0.1
CCAFS | 3200 | 0.13851 | 0.287 | 46.66 | 1.2 | 0.064 | 1 | 1.2 | 0.064 | 67 | 0 | 191 | 1 | 0
CCAFS | 4210 | 0.11147 | 0.309 | 46.66 | 0.7 | 0.09 | 1 | 0.7 | 0.09 | 58 | 0 | 165 | 0 | 0
CCAFS | 4210 | 0.028707 | 0.102 | 46.66 | 0.7 | 0.09 | 1 | 0.7 | 0.09 | 5 | 0 | 14 | 0 | 0
CCAFS | 4210 | 0.076068 | 0.309 | 46.66 | 0.7 | 0.09 | 1 | 0.7 | 0.09 | 40 | 0 | 113 | 0 | 0
CCAFS | 4210 | 0.057501 | 0.309 | 46.66 | 0.7 | 0.09 | 1 | 0.7 | 0.09 | 30 | 0 | 85 | 0 | 0
CCAFS | 3200 | 0.71866 | 0.287 | 46.66 | 1.2 | 0.064 | 1 | 1.2 | 0.064 | 360 | 1 | 989 | 3 | 0.1
CCAFS | 4210 | 0.054291 | 0.309 | 46.66 | 0.7 | 0.09 | 1 | 0.7 | 0.09 | 65 | 0 | 80 | 0 | 0
CCAFS | 3200 | 0.11308 | 0.287 | 46.66 | 1.2 | 0.064 | 1 | 1.2 | 0.064 | 55 | 0 | 156 | 0 | 0
CCAFS | 3200 | 0.037171 | 0.287 | 46.66 | 1.2 | 0.064 | 1 | 1.2 | 0.064 | 18 | 0 | 51 | 0 | 0
CCAFS | 3200 | 1.5675 | 0.287 | 46.66 | 1.2 | 0.064 | 1 | 1.2 | 0.064 | 756 | 2 | 2158 | 6 | 0.3
CCAFS | 4210 | 0.1142 | 0.309 | 46.66 | 0.7 | 0.09 | 1 | 0.7 | 0.09 | 59 | 0 | 169 | 0 | 0
CCAFS | 3200 | 0.10538 | 0.287 | 46.66 | 1.2 | 0.064 | 1 | 1.2 | 0.064 | 67 | 0 | 145 | 0 | 0
CCAFS | 1750 | 1.3259 | 0.768 | 46.66 | 1.8 | 0.478 | 1 | 1.8 | 0.478 | 2793 | 4 | 4884 | 19 | 5.1
CCAFS | 4210 | 0.10004 | 0.309 | 46.66 | 0.7 | 0.09 | 1 | 0.7 | 0.09 | 74 | 0 | 148 | 0 | 0
CCAFS | 1750 | 1.4158 | 0.752 | 46.66 | 1.8 | 0.478 | 0 | 1.26 | 0.239 | 2565 | 4 | 5107 | 14 | 2.7
CCAFS | 1750 | 0.020292 | 0.752 | 46.66 | 1.8 | 0.478 | 0 | 1.26 | 0.239 | 26 | 0 | 73 | 0 | 0
CCAFS | 1750 | 0.15008 | 0.768 | 46.66 | 1.8 | 0.478 | 0 | 1.26 | 0.239 | 194 | 0 | 553 | 2 | 0.3
CCAFS | 1750 | 0.010665 | 0.768 | 46.66 | 1.8 | 0.478 | 0 | 1.26 | 0.239 | 14 | 0 | 39 | 0 | 0
CCAFS | 1750 | 0.011177 | 0.752 | 46.66 | 1.8 | 0.478 | 0 | 1.26 | 0.239 | 14 | 0 | 40 | 0 | 0
CCAFS | 1750 | 1.6673 | 0.768 | 46.66 | 1.8 | 0.478 | 0 | 1.26 | 0.239 | 5614 | 5 | 6141 | 17 | 3.2
CCAFS | 1750 | 0.026479 | 0.752 | 46.66 | 1.8 | 0.478 | 0 | 1.26 | 0.239 | 33 | 0 | 96 | 0 | 0.1
CCAFS | 1750 | 0.047368 | 0.752 | 46.66 | 1.8 | 0.478 | 0 | 1.26 | 0.239 | 60 | 0 | 171 | 0 | 0.1
CCAFS | 1750 | 0.088872 | 0.752 | 46.66 | 1.8 | 0.478 | 0 | 1.26 | 0.239 | 112 | 0 | 321 | 1 | 0.2
CCAFS | 1750 | 0.089966 | 0.752 | 46.66 | 1.8 | 0.478 | 0 | 1.26 | 0.239 | 114 | 0 | 324 | 1 | 0.2
CCAFS | 1750 | 0.50131 | 0.752 | 46.66 | 1.8 | 0.478 | 0 | 1.26 | 0.239 | 634 | 1 | 1808 | 5 | 1
CCAFS | 1750 | 0.10289 | 0.768 | 46.66 | 1.8 | 0.478 | 0 | 1.26 | 0.239 | 133 | 0 | 379 | 1 | 0.2
CCAFS | 1750 | 0.35837 | 0.768 | 46.66 | 1.8 | 0.478 | 0 | 1.26 | 0.239 | 463 | 1 | 1320 | 4 | 0.7
CCAFS | 1750 | 0.43094 | 0.768 | 46.66 | 1.8 | 0.478 | 0 | 1.26 | 0.239 | 556 | 1 | 1587 | 4 | 0.8
CCAFS | 1750 | 0.060328 | 0.768 | 46.66 | 1.8 | 0.478 | 0 | 1.26 | 0.239 | 78 | 0 | 222 | 1 | 0.1
CCAFS | 1750 | 0.46458 | 0.768 | 46.66 | 1.8 | 0.478 | 0 | 1.26 | 0.239 | 600 | 1 | 1711 | 5 | 0.9
CCAFS | 1750 | 0.18058 | 0.68 | 46.66 | 1.8 | 0.478 | 0 | 1.26 | 0.239 | 206 | 0 | 589 | 2 | 0.3
CCAFS | 1750 | 0.035717 | 0.68 | 46.66 | 1.8 | 0.478 | 0 | 1.26 | 0.239 | 41 | 0 | 116 | 0 | 0.1
CCAFS | 1750 | 0.084272 | 0.768 | 46.66 | 1.8 | 0.478 | 0 | 1.26 | 0.239 | 109 | 0 | 310 | 1 | 0.2
CCAFS | 1750 | 0.65491 | 0.768 | 46.66 | 1.8 | 0.478 | 0 | 1.26 | 0.239 | 845 | 2 | 2412 | 7 | 1.3
CCAFS | 1750 | 0.24644 | 0.768 | 46.66 | 1.8 | 0.478 | 0 | 1.26 | 0.239 | 318 | 1 | 908 | 3 | 0.5
CCAFS | 1750 | 0.21335 | 0.768 | 46.66 | 1.8 | 0.478 | 0 | 1.26 | 0.239 | 275 | 1 | 786 | 2 | 0.4
CCAFS | 1750 | 0.092836 | 0.768 | 46.66 | 1.8 | 0.478 | 0 | 1.26 | 0.239 | 120 | 0 | 342 | 1 | 0.2
CCAFS | 1750 | 0.05574 | 0.768 | 46.66 | 1.8 | 0.478 | 0 | 1.26 | 0.239 | 72 | 0 | 205 | 1 | 0.1
CCAFS | 1750 | 0.031098 | 0.768 | 46.66 | 1.8 | 0.478 | 0 | 1.26 | 0.239 | 40 | 0 | 115 | 0 | 0.1
CCAFS | 1750 | 0.25765 | 0.768 | 46.66 | 1.8 | 0.478 | 0 | 1.26 | 0.239 | 333 | 1 | 949 | 3 | 0.5
CCAFS | 1750 | 0.011784 | 0.768 | 46.66 | 1.8 | 0.478 | 0 | 1.26 | 0.239 | 15 | 0 | 43 | 0 | 0
CCAFS | 1750 | 0.03892 | 0.768 | 46.66 | 1.8 | 0.478 | 0 | 1.26 | 0.239 | 50 | 0 | 143 | 0 | 0.1
CCAFS | 1750 | 0.1403 | 0.768 | 46.66 | 1.8 | 0.478 | 0 | 1.26 | 0.239 | 181 | 0 | 517 | 1 | 0.3
CCAFS | 1750 | 0.36365 | 0.768 | 46.66 | 1.8 | 0.478 | 0 | 1.26 | 0.239 | 469 | 1 | 1340 | 4 | 0.7
CCAFS | 1750 | 0.1051 | 0.768 | 46.66 | 1.8 | 0.478 | 0 | 1.26 | 0.239 | 136 | 0 | 387 | 1 | 0.2
CCAFS | 1750 | 0.11923 | 0.768 | 46.66 | 1.8 | 0.478 | 0 | 1.26 | 0.239 | 154 | 0 | 439 | 1 | 0.2
CCAFS | 1750 | 0.23823 | 0.768 | 46.66 | 1.8 | 0.478 | 0 | 1.26 | 0.239 | 307 | 1 | 878 | 2 | 0.5
CCAFS | 1750 | 0.013764 | 0.768 | 46.66 | 1.8 | 0.478 | 0 | 1.26 | 0.239 | 115 | 0 | 51 | 0 | 0
CCAFS | 1750 | 0.024009 | 0.768 | 46.66 | 1.8 | 0.478 | 0 | 1.26 | 0.239 | 31 | 0 | 88 | 0 | 0
CCAFS | 1750 | 6.0986 | 0.768 | 46.66 | 1.8 | 0.478 | 0 | 1.26 | 0.239 | 7871 | 18 | 22464 | 62 | 11.8
CCAFS | 1750 | 0.1721 | 0.768 | 46.66 | 1.8 | 0.478 | 0 | 1.26 | 0.239 | 222 | 1 | 634 | 2 | 0.3
CCAFS | 1750 | 0.28528 | 0.752 | 46.66 | 1.8 | 0.478 | 0 | 1.26 | 0.239 | 361 | 1 | 1029 | 3 | 0.5
CCAFS | 1750 | 0.19554 | 0.768 | 46.66 | 1.8 | 0.478 | 0 | 1.26 | 0.239 | 252 | 1 | 720 | 2 | 0.4
CCAFS | 1750 | 0.1986 | 0.768 | 46.66 | 1.8 | 0.478 | 0 | 1.26 | 0.239 | 256 | 1 | 732 | 2 | 0.4
CCAFS | 1750 | 0.10344 | 0.768 | 46.66 | 1.8 | 0.478 | 0 | 1.26 | 0.239 | 134 | 0 | 381 | 1 | 0.2
CCAFS | 1750 | 0.11996 | 0.768 | 46.66 | 1.8 | 0.478 | 0 | 1.26 | 0.239 | 155 | 0 | 442 | 1 | 0.2
CCAFS | 1750 | 0.92693 | 0.752 | 46.66 | 1.8 | 0.478 | 0 | 1.26 | 0.239 | 1171 | 3 | 3343 | 9 | 1.8
CCAFS | 1750 | 0.31397 | 0.768 | 46.66 | 1.8 | 0.478 | 0 | 1.26 | 0.239 | 405 | 1 | 1157 | 3 | 0.6
CCAFS | 1750 | 0.078951 | 0.768 | 46.66 | 1.8 | 0.478 | 0 | 1.26 | 0.239 | 102 | 0 | 291 | 1 | 0.2
CCAFS | 1750 | 0.4354 | 0.768 | 46.66 | 1.8 | 0.478 | 0 | 1.26 | 0.239 | 562 | 1 | 1604 | 4 | 0.8
CCAFS | 8140 | 0.049739 | 0.777 | 46.66 | 1.18 | 0.48 | 0 | 0.826 | 0.24 | 357 | 0 | 185 | 0 | 0.1
CCAFS | 1750 | 0.067554 | 0.768 | 46.66 | 1.8 | 0.478 | 0 | 1.26 | 0.239 | 87 | 0 | 249 | 1 | 0.1
CCAFS | 1750 | 0.24997 | 0.768 | 46.66 | 1.8 | 0.478 | 0 | 1.26 | 0.239 | 323 | 1 | 921 | 3 | 0.5
CCAFS | 1750 | 0.48853 | 0.768 | 46.66 | 1.8 | 0.478 | 0 | 1.26 | 0.239 | 631 | 1 | 1799 | 5 | 0.9
CCAFS | 8140 | 0.66936 | 0.777 | 46.66 | 1.18 | 0.48 | 0 | 0.826 | 0.24 | 874 | 2 | 2494 | 5 | 1.3
CCAFS | 1750 | 0.72485 | 0.768 | 46.66 | 1.8 | 0.478 | 0 | 1.26 | 0.239 | 936 | 2 | 2670 | 7 | 1.4
CCAFS | 1750 | 0.24998 | 0.768 | 46.66 | 1.8 | 0.478 | 0 | 1.26 | 0.239 | 323 | 1 | 921 | 3 | 0.5
CCAFS | 1750 | 0.024854 | 0.752 | 46.66 | 1.8 | 0.478 | 0 | 1.26 | 0.239 | 31 | 0 | 90 | 0 | 0
CCAFS | 1750 | 0.065262 | 0.752 | 46.66 | 1.8 | 0.478 | 0 | 1.26 | 0.239 | 82 | 0 | 235 | 1 | 0.1
CCAFS | 1750 | 0.032903 | 0.752 | 46.66 | 1.8 | 0.478 | 0 | 1.26 | 0.239 | 42 | 0 | 119 | 0 | 0.1
CCAFS | 1750 | 0.029225 | 0.768 | 46.66 | 1.8 | 0.478 | 0 | 1.26 | 0.239 | 38 | 0 | 108 | 0 | 0.1
CCAFS | 1750 | 0.01793 | 0.768 | 46.66 | 1.8 | 0.478 | 0 | 1.26 | 0.239 | 23 | 0 | 66 | 0 | 0
CCAFS | 1750 | 0.00779 | 0.768 | 46.66 | 1.8 | 0.478 | 0 | 1.26 | 0.239 | 10 | 0 | 29 | 0 | 0
CCAFS | 1750 | 0.0071155 | 0.68 | 46.66 | 1.8 | 0.478 | 0 | 1.26 | 0.239 | 8 | 0 | 23 | 0 | 0
CCAFS | 1750 | 0.037272 | 0.768 | 46.66 | 1.8 | 0.478 | 0 | 1.26 | 0.239 | 48 | 0 | 137 | 0 | 0.1
CCAFS | 1750 | 0.25769 | 0.768 | 46.66 | 1.8 | 0.478 | 0 | 1.26 | 0.239 | 333 | 1 | 949 | 3 | 0.5
CCAFS | 1750 | 0.029996 | 0.768 | 46.66 | 1.8 | 0.478 | 0 | 1.26 | 0.239 | 39 | 0 | 110 | 0 | 0.1
CCAFS | 1750 | 0.036587 | 0.768 | 46.66 | 1.8 | 0.478 | 0 | 1.26 | 0.239 | 47 | 0 | 135 | 0 | 0.1
CCAFS | 8140 | 0.010334 | 0.777 | 46.66 | 1.18 | 0.48 | 0 | 0.826 | 0.24 | 209 | 0 | 39 | 0 | 0
CCAFS | 1750 | 0.13986 | 0.768 | 46.66 | 1.8 | 0.478 | 0 | 1.26 | 0.239 | 181 | 0 | 515 | 1 | 0.3
CCAFS | 1750 | 0.16705 | 0.768 | 46.66 | 1.8 | 0.478 | 0 | 1.26 | 0.239 | 216 | 0 | 615 | 2 | 0.3
CCAFS | 1750 | 0.20823 | 0.768 | 46.66 | 1.8 | 0.478 | 0 | 1.26 | 0.239 | 269 | 1 | 767 | 2 | 0.4
CCAFS | 1750 | 0.18644 | 0.768 | 46.66 | 1.8 | 0.478 | 0 | 1.26 | 0.239 | 241 | 1 | 687 | 2 | 0.4
CCAFS | 1750 | 0.15108 | 0.768 | 46.66 | 1.8 | 0.478 | 0 | 1.26 | 0.239 | 195 | 0 | 557 | 2 | 0.3
CCAFS | 1750 | 0.079065 | 0.768 | 46.66 | 1.8 | 0.478 | 0 | 1.26 | 0.239 | 102 | 0 | 291 | 1 | 0.2
CCAFS | 8140 | 0.12525 | 0.777 | 46.66 | 1.18 | 0.48 | 0 | 0.826 | 0.24 | 164 | 0 | 467 | 1 | 0.2
CCAFS | 1750 | 0.44858 | 0.768 | 46.66 | 1.8 | 0.478 | 0 | 1.26 | 0.239 | 579 | 1 | 1652 | 5 | 0.9
CCAFS | 1750 | 0.35598 | 0.768 | 46.66 | 1.8 | 0.478 | 0 | 1.26 | 0.239 | 459 | 1 | 1311 | 4 | 0.7
CCAFS | 1750 | 0.22052 | 0.768 | 46.66 | 1.8 | 0.478 | 0 | 1.26 | 0.239 | 285 | 1 | 812 | 2 | 0.4
CCAFS | 1750 | 0.19209 | 0.752 | 46.66 | 1.8 | 0.478 | 0 | 1.26 | 0.239 | 243 | 1 | 693 | 2 | 0.4
CCAFS | 1750 | 0.0010449 | 0.768 | 46.66 | 1.8 | 0.478 | 0 | 1.26 | 0.239 | 1 | 0 | 4 | 0 | 0
CCAFS | 8140 | 0.10731 | 0.777 | 46.66 | 1.18 | 0.48 | 0 | 0.826 | 0.24 | 140 | 0 | 400 | 1 | 0.2
CCAFS | 8140 | 0.027029 | 0.63 | 46.66 | 1.18 | 0.48 | 0 | 0.826 | 0.24 | 29 | 0 | 82 | 0 | 0
CCAFS | 1750 | 0.18597 | 0.752 | 46.66 | 1.8 | 0.478 | 0 | 1.26 | 0.239 | 235 | 1 | 671 | 2 | 0.4
CCAFS | 1750 | 0.0245 | 0.768 | 46.66 | 1.8 | 0.478 | 0 | 1.26 | 0.239 | 32 | 0 | 90 | 0 | 0
CCAFS | 1750 | 0.12078 | 0.768 | 46.66 | 1.8 | 0.478 | 0 | 1.26 | 0.239 | 156 | 0 | 445 | 1 | 0.2
CCAFS | 1750 | 0.20508 | 0.768 | 46.66 | 1.8 | 0.478 | 0 | 1.26 | 0.239 | 265 | 1 | 755 | 2 | 0.4
CCAFS | 1750 | 0.11884 | 0.768 | 46.66 | 1.8 | 0.478 | 0 | 1.26 | 0.239 | 153 | 0 | 438 | 1 | 0.2
CCAFS | 1750 | 0.11526 | 0.768 | 46.66 | 1.8 | 0.478 | 0 | 1.26 | 0.239 | 149 | 0 | 425 | 1 | 0.2
CCAFS | 1750 | 0.078077 | 0.768 | 46.66 | 1.8 | 0.478 | 0 | 1.26 | 0.239 | 101 | 0 | 288 | 1 | 0.2
CCAFS | 1750 | 0.0026656 | 0.752 | 46.66 | 1.8 | 0.478 | 0 | 1.26 | 0.239 | 21 | 0 | 10 | 0 | 0
CCAFS | 1750 | 0.15903 | 0.768 | 46.66 | 1.8 | 0.478 | 0 | 1.26 | 0.239 | 346 | 0 | 586 | 2 | 0.3
CCAFS | 1750 | 0.044889 | 0.752 | 46.66 | 1.8 | 0.478 | 0 | 1.26 | 0.239 | 57 | 0 | 162 | 0 | 0.1
CCAFS | 1750 | 0.055343 | 0.768 | 46.66 | 1.8 | 0.478 | 0 | 1.26 | 0.239 | 71 | 0 | 204 | 1 | 0.1
CCAFS | 1750 | 0.10248 | 0.768 | 46.66 | 1.8 | 0.478 | 0 | 1.26 | 0.239 | 132 | 0 | 377 | 1 | 0.2
CCAFS | 1750 | 0.18896 | 0.768 | 46.66 | 1.8 | 0.478 | 0 | 1.26 | 0.239 | 244 | 1 | 696 | 2 | 0.4
CCAFS | 1750 | 0.14749 | 0.752 | 46.66 | 1.8 | 0.478 | 0 | 1.26 | 0.239 | 186 | 0 | 532 | 1 | 0.3
CCAFS | 1750 | 0.075569 | 0.768 | 46.66 | 1.8 | 0.478 | 0 | 1.26 | 0.239 | 98 | 0 | 278 | 1 | 0.1
CCAFS | 1750 | 0.029052 | 0.768 | 46.66 | 1.8 | 0.478 | 0 | 1.26 | 0.239 | 37 | 0 | 107 | 0 | 0.1
CCAFS | 1750 | 0.040437 | 0.768 | 46.66 | 1.8 | 0.478 | 0 | 1.26 | 0.239 | 60 | 0 | 149 | 0 | 0.1
CCAFS | 1750 | 0.10368 | 0.768 | 46.66 | 1.8 | 0.478 | 0 | 1.26 | 0.239 | 134 | 0 | 382 | 1 | 0.2
CCAFS | 1750 | 0.05073 | 0.768 | 46.66 | 1.8 | 0.478 | 0 | 1.26 | 0.239 | 177 | 0 | 187 | 1 | 0.1
CCAFS | 1750 | 0.032825 | 0.768 | 46.66 | 1.8 | 0.478 | 0 | 1.26 | 0.239 | 42 | 0 | 121 | 0 | 0.1
CCAFS | 1750 | 0.039613 | 0.68 | 46.66 | 1.8 | 0.478 | 0 | 1.26 | 0.239 | 45 | 0 | 129 | 0 | 0.1
CCAFS | 1750 | 0.020454 | 0.768 | 46.66 | 1.8 | 0.478 | 0 | 1.26 | 0.239 | 26 | 0 | 75 | 0 | 0
CCAFS | 1750 | 0.069201 | 0.768 | 46.66 | 1.8 | 0.478 | 0 | 1.26 | 0.239 | 89 | 0 | 255 | 1 | 0.1
CCAFS | 1750 | 0.42902 | 0.752 | 46.66 | 1.8 | 0.478 | 0 | 1.26 | 0.239 | 542 | 1 | 1547 | 4 | 0.8
CCAFS | 1750 | 0.033541 | 0.768 | 46.66 | 1.8 | 0.478 | 0 | 1.26 | 0.239 | 43 | 0 | 124 | 0 | 0.1
CCAFS | 1750 | 0.013361 | 0.768 | 46.66 | 1.8 | 0.478 | 0 | 1.26 | 0.239 | 17 | 0 | 49 | 0 | 0
CCAFS | 1750 | 0.070922 | 0.768 | 46.66 | 1.8 | 0.478 | 0 | 1.26 | 0.239 | 92 | 0 | 261 | 1 | 0.1
CCAFS | 1750 | 0.098114 | 0.768 | 46.66 | 1.8 | 0.478 | 0 | 1.26 | 0.239 | 127 | 0 | 361 | 1 | 0.2
CCAFS | 1750 | 0.45236 | 0.752 | 46.66 | 1.8 | 0.478 | 0 | 1.26 | 0.239 | 572 | 1 | 1632 | 5 | 0.9
CCAFS | 1750 | 0.0015859 | 0.768 | 46.66 | 1.8 | 0.478 | 0 | 1.26 | 0.239 | 131 | 0 | 6 | 0 | 0
CCAFS | 1750 | 0.047591 | 0.768 | 46.66 | 1.8 | 0.478 | 0 | 1.26 | 0.239 | 61 | 0 | 175 | 0 | 0.1
CCAFS | 8140 | 0.11001 | 0.777 | 46.66 | 1.18 | 0.48 | 0 | 0.826 | 0.24 | 174 | 0 | 410 | 1 | 0.2
CCAFS | 1750 | 0.0076605 | 0.68 | 46.66 | 1.8 | 0.478 | 0 | 1.26 | 0.239 | 9 | 0 | 25 | 0 | 0
CCAFS | 1750 | 0.074316 | 0.768 | 46.66 | 1.8 | 0.478 | 0 | 1.26 | 0.239 | 96 | 0 | 274 | 1 | 0.1
CCAFS | 1750 | 0.12954 | 0.768 | 46.66 | 1.8 | 0.478 | 0 | 1.26 | 0.239 | 167 | 0 | 477 | 1 | 0.3
CCAFS | 1750 | 0.12204 | 0.768 | 46.66 | 1.8 | 0.478 | 0 | 1.26 | 0.239 | 158 | 0 | 450 | 1 | 0.2
CCAFS | 1750 | 0.14234 | 0.768 | 46.66 | 1.8 | 0.478 | 0 | 1.26 | 0.239 | 184 | 0 | 524 | 1 | 0.3
CCAFS | 1750 | 0.045756 | 0.768 | 46.66 | 1.8 | 0.478 | 0 | 1.26 | 0.239 | 175 | 0 | 169 | 0 | 0.1
CCAFS | 1750 | 0.24157 | 0.768 | 46.66 | 1.8 | 0.478 | 0 | 1.26 | 0.239 | 312 | 1 | 890 | 2 | 0.5
CCAFS | 1750 | 0.073151 | 0.768 | 46.66 | 1.8 | 0.478 | 0 | 1.26 | 0.239 | 104 | 0 | 269 | 1 | 0.1
|  | 1272.1037 | [8 empty] | 1729 |  | 4978 | 1001.6

## Pond 3A
Entity | LCCODE | Acres | C | AVG_ANNUAL | TN_MG_L | TP_MG_L | GRID_CODE | EMC TN | EMC TP | VOLUME_M3 | Annual Runoff (ac-ft) | Annual Runoff (m3) | TN Load (lbs/yr) | TP Load (lbs/yr)
CCAFS | 1750 | 71.0391 | 0.752 | 46.66 | 1.8 | 0.478 | 1 | 1.8 | 0.478 | 102155 | 208 | 256219 | 1017 | 270.1
CCAFS | 1750 | 158.4753 | 0.68 | 46.66 | 1.8 | 0.478 | 1 | 1.8 | 0.478 | 251089 | 419 | 516852 | 2051 | 544.8
CCAFS | 4210 | 763.649 | 0.309 | 46.66 | 0.7 | 0.09 | 1 | 0.7 | 0.09 | 1470710 | 918 | 1131743 | 1747 | 224.6
CCAFS | 3200 | 34.0498 | 0.287 | 46.66 | 1.2 | 0.064 | 1 | 1.2 | 0.064 | 16423 | 38 | 46870 | 124 | 6.6
CCAFS | 4210 | 0.015845 | 0.102 | 46.66 | 0.7 | 0.09 | 1 | 0.7 | 0.09 | 3 | 0 | 8 | 0 | 0
CCAFS | 4210 | 0.0083447 | 0.102 | 46.66 | 0.7 | 0.09 | 1 | 0.7 | 0.09 | 1 | 0 | 4 | 0 | 0
CCAFS | 1750 | 0.0081543 | 0.768 | 46.66 | 1.8 | 0.478 | 1 | 1.8 | 0.478 | 11 | 0 | 30 | 0 | 0
CCAFS | 3200 | 0.12696 | 0.06 | 46.66 | 1.2 | 0.064 | 1 | 1.2 | 0.064 | 13 | 0 | 37 | 0 | 0
CCAFS | 1750 | 0.12711 | 0.768 | 46.66 | 1.8 | 0.478 | 1 | 1.8 | 0.478 | 164 | 0 | 468 | 2 | 0.5
CCAFS | 3100 | 0.16978 | 0.3 | 46.66 | 1.2 | 0.064 | 1 | 1.2 | 0.064 | 219 | 0 | 244 | 1 | 0
CCAFS | 3200 | 9.3057 | 0.287 | 46.66 | 1.2 | 0.064 | 1 | 1.2 | 0.064 | 6244 | 10 | 12809 | 34 | 1.8
CCAFS | 1750 | 2.1605 | 0.752 | 46.66 | 1.8 | 0.478 | 1 | 1.8 | 0.478 | 7407 | 6 | 7792 | 31 | 8.2
CCAFS | 3100 | 0.17449 | 0.252 | 46.66 | 1.2 | 0.064 | 1 | 1.2 | 0.064 | 74 | 0 | 211 | 1 | 0
CCAFS | 4210 | 0.1515 | 0.309 | 46.66 | 0.7 | 0.09 | 1 | 0.7 | 0.09 | 79 | 0 | 225 | 0 | 0
CCAFS | 4210 | 11.6611 | 0.102 | 46.66 | 0.7 | 0.09 | 1 | 0.7 | 0.09 | 8365 | 5 | 5705 | 9 | 1.1
CCAFS | 4210 | 0.0034105 | 0.102 | 46.66 | 0.7 | 0.09 | 1 | 0.7 | 0.09 | 2 | 0 | 2 | 0 | 0
CCAFS | 4210 | 0.036768 | 0.102 | 46.66 | 0.7 | 0.09 | 1 | 0.7 | 0.09 | 6 | 0 | 18 | 0 | 0
CCAFS | 1750 | 0.048503 | 0.68 | 46.66 | 1.8 | 0.478 | 1 | 1.8 | 0.478 | 55 | 0 | 158 | 1 | 0.2
CCAFS | 4210 | 0.027077 | 0.102 | 46.66 | 0.7 | 0.09 | 1 | 0.7 | 0.09 | 5 | 0 | 13 | 0 | 0
CCAFS | 4210 | 0.0040865 | 0.309 | 46.66 | 0.7 | 0.09 | 1 | 0.7 | 0.09 | 2 | 0 | 6 | 0 | 0
CCAFS | 4210 | 0.081831 | 0.102 | 46.66 | 0.7 | 0.09 | 1 | 0.7 | 0.09 | 14 | 0 | 40 | 0 | 0
CCAFS | 4210 | 0.018216 | 0.102 | 46.66 | 0.7 | 0.09 | 1 | 0.7 | 0.09 | 3 | 0 | 9 | 0 | 0
CCAFS | 4210 | 0.096359 | 0.309 | 46.66 | 0.7 | 0.09 | 1 | 0.7 | 0.09 | 50 | 0 | 143 | 0 | 0
CCAFS | 3200 | 28.2242 | 0.06 | 46.66 | 1.2 | 0.064 | 1 | 1.2 | 0.064 | 3654 | 7 | 8122 | 21 | 1.1
CCAFS | 4210 | 0.24946 | 0.102 | 46.66 | 0.7 | 0.09 | 1 | 0.7 | 0.09 | 43 | 0 | 122 | 0 | 0
CCAFS | 1750 | 2.1205 | 0.768 | 46.66 | 1.8 | 0.478 | 1 | 1.8 | 0.478 | 50199 | 6 | 7811 | 31 | 8.2
CCAFS | 1750 | 0.0052464 | 0.768 | 46.66 | 1.8 | 0.478 | 1 | 1.8 | 0.478 | 7 | 0 | 19 | 0 | 0
CCAFS | 4210 | 0.097002 | 0.309 | 46.66 | 0.7 | 0.09 | 1 | 0.7 | 0.09 | 50 | 0 | 144 | 0 | 0
CCAFS | 1750 | 0.10477 | 0.768 | 46.66 | 1.8 | 0.478 | 1 | 1.8 | 0.478 | 135 | 0 | 386 | 2 | 0.4
CCAFS | 4210 | 0.041158 | 0.309 | 46.66 | 0.7 | 0.09 | 1 | 0.7 | 0.09 | 21 | 0 | 61 | 0 | 0
CCAFS | 1750 | 0.0093621 | 0.768 | 46.66 | 1.8 | 0.478 | 1 | 1.8 | 0.478 | 12 | 0 | 34 | 0 | 0
CCAFS | 1750 | 0.0016792 | 0.68 | 46.66 | 1.8 | 0.478 | 1 | 1.8 | 0.478 | 2 | 0 | 5 | 0 | 0
CCAFS | 4210 | 0.09184 | 0.309 | 46.66 | 0.7 | 0.09 | 1 | 0.7 | 0.09 | 48 | 0 | 136 | 0 | 0
CCAFS | 4210 | 0.35957 | 0.102 | 46.66 | 0.7 | 0.09 | 1 | 0.7 | 0.09 | 778 | 0 | 176 | 0 | 0
CCAFS | 1750 | 0.0061583 | 0.768 | 46.66 | 1.8 | 0.478 | 1 | 1.8 | 0.478 | 8 | 0 | 23 | 0 | 0
CCAFS | 4210 | 0.00055088 | 0.102 | 46.66 | 0.7 | 0.09 | 1 | 0.7 | 0.09 | 0 | 0 | 0 | 0 | 0
CCAFS | 1750 | 0.072184 | 0.768 | 46.66 | 1.8 | 0.478 | 1 | 1.8 | 0.478 | 93 | 0 | 266 | 1 | 0.3
CCAFS | 6430 | 0.47791 | 0.266 | 46.66 | 0 | 0 | 1 | 0 | 0 | 214 | 0 | 610 | 0 | 0
CCAFS | 4210 | 0.0029369 | 0.102 | 46.66 | 0.7 | 0.09 | 1 | 0.7 | 0.09 | 1 | 0 | 1 | 0 | 0
CCAFS | 4210 | 0.00061268 | 0.102 | 46.66 | 0.7 | 0.09 | 1 | 0.7 | 0.09 | 0 | 0 | 0 | 0 | 0
CCAFS | 4210 | 0.13708 | 0.309 | 46.66 | 0.7 | 0.09 | 1 | 0.7 | 0.09 | 71 | 0 | 203 | 0 | 0
CCAFS | 1750 | 0.13714 | 0.768 | 46.66 | 1.8 | 0.478 | 1 | 1.8 | 0.478 | 177 | 0 | 505 | 2 | 0.5
CCAFS | 8140 | 12.5581 | 0.777 | 46.66 | 1.18 | 0.48 | 1 | 1.18 | 0.48 | 161778 | 38 | 46800 | 122 | 49.5
CCAFS | 1750 | 0.087149 | 0.768 | 46.66 | 1.8 | 0.478 | 1 | 1.8 | 0.478 | 112 | 0 | 321 | 1 | 0.3
CCAFS | 1750 | 34.8489 | 0.752 | 46.66 | 1.8 | 0.478 | 1 | 1.8 | 0.478 | 44042 | 102 | 125691 | 499 | 132.5
CCAFS | 4210 | 0.10505 | 0.309 | 46.66 | 0.7 | 0.09 | 1 | 0.7 | 0.09 | 55 | 0 | 156 | 0 | 0
CCAFS | 4210 | 0.098448 | 0.309 | 46.66 | 0.7 | 0.09 | 1 | 0.7 | 0.09 | 51 | 0 | 146 | 0 | 0
CCAFS | 4210 | 0.0040042 | 0.258 | 46.66 | 0.7 | 0.09 | 1 | 0.7 | 0.09 | 2 | 0 | 5 | 0 | 0
CCAFS | 1750 | 0.0081399 | 0.768 | 46.66 | 1.8 | 0.478 | 1 | 1.8 | 0.478 | 11 | 0 | 30 | 0 | 0
CCAFS | 4210 | 0.02222 | 0.102 | 46.66 | 0.7 | 0.09 | 1 | 0.7 | 0.09 | 4 | 0 | 11 | 0 | 0
CCAFS | 4210 | 0.00029883 | 0.258 | 46.66 | 0.7 | 0.09 | 1 | 0.7 | 0.09 | 0 | 0 | 0 | 0 | 0
CCAFS | 1750 | 0.00081102 | 0.768 | 46.66 | 1.8 | 0.478 | 1 | 1.8 | 0.478 | 1 | 0 | 3 | 0 | 0
CCAFS | 4210 | 0.039782 | 0.309 | 46.66 | 0.7 | 0.09 | 1 | 0.7 | 0.09 | 21 | 0 | 59 | 0 | 0
CCAFS | 1750 | 0.17463 | 0.768 | 46.66 | 1.8 | 0.478 | 1 | 1.8 | 0.478 | 225 | 1 | 643 | 3 | 0.7
CCAFS | 1750 | 0.000271 | 0.768 | 46.66 | 1.8 | 0.478 | 1 | 1.8 | 0.478 | 0 | 0 | 1 | 0 | 0
CCAFS | 4210 | 0.0067674 | 0.258 | 46.66 | 0.7 | 0.09 | 1 | 0.7 | 0.09 | 3 | 0 | 8 | 0 | 0
CCAFS | 1750 | 0.12356 | 0.768 | 46.66 | 1.8 | 0.478 | 1 | 1.8 | 0.478 | 159 | 0 | 455 | 2 | 0.5
CCAFS | 1750 | 0.0092629 | 0.768 | 46.66 | 1.8 | 0.478 | 1 | 1.8 | 0.478 | 12 | 0 | 34 | 0 | 0
CCAFS | 4210 | 0.09688 | 0.309 | 46.66 | 0.7 | 0.09 | 1 | 0.7 | 0.09 | 50 | 0 | 144 | 0 | 0
CCAFS | 4210 | 0.13753 | 0.309 | 46.66 | 0.7 | 0.09 | 1 | 0.7 | 0.09 | 71 | 0 | 204 | 0 | 0
CCAFS | 1750 | 0.036652 | 0.768 | 46.66 | 1.8 | 0.478 | 1 | 1.8 | 0.478 | 47 | 0 | 135 | 1 | 0.1
CCAFS | 4210 | 0.039201 | 0.309 | 46.66 | 0.7 | 0.09 | 1 | 0.7 | 0.09 | 20 | 0 | 58 | 0 | 0
CCAFS | 4210 | 0.00051174 | 0.102 | 46.66 | 0.7 | 0.09 | 1 | 0.7 | 0.09 | 0 | 0 | 0 | 0 | 0
CCAFS | 4210 | 0.078684 | 0.102 | 46.66 | 0.7 | 0.09 | 1 | 0.7 | 0.09 | 13 | 0 | 38 | 0 | 0
CCAFS | 4210 | 0.12298 | 0.309 | 46.66 | 0.7 | 0.09 | 1 | 0.7 | 0.09 | 64 | 0 | 182 | 0 | 0
CCAFS | 1750 | 0.010382 | 0.768 | 46.66 | 1.8 | 0.478 | 1 | 1.8 | 0.478 | 13 | 0 | 38 | 0 | 0
CCAFS | 4210 | 0.24391 | 0.102 | 46.66 | 0.7 | 0.09 | 1 | 0.7 | 0.09 | 42 | 0 | 119 | 0 | 0
CCAFS | 4210 | 0.002387 | 0.309 | 46.66 | 0.7 | 0.09 | 1 | 0.7 | 0.09 | 12 | 0 | 4 | 0 | 0
CCAFS | 4210 | 4.5417 | 0.258 | 46.66 | 0.7 | 0.09 | 1 | 0.7 | 0.09 | 1969 | 5 | 5620 | 9 | 1.1
CCAFS | 4210 | 0.18085 | 0.309 | 46.66 | 0.7 | 0.09 | 1 | 0.7 | 0.09 | 94 | 0 | 268 | 0 | 0.1
CCAFS | 4210 | 0.25653 | 0.102 | 46.66 | 0.7 | 0.09 | 1 | 0.7 | 0.09 | 59 | 0 | 125 | 0 | 0
CCAFS | 1750 | 0.13196 | 0.768 | 46.66 | 1.8 | 0.478 | 1 | 1.8 | 0.478 | 170 | 0 | 486 | 2 | 0.5
CCAFS | 4210 | 0.085996 | 0.102 | 46.66 | 0.7 | 0.09 | 1 | 0.7 | 0.09 | 15 | 0 | 42 | 0 | 0
CCAFS | 4210 | 0.03259 | 0.309 | 46.66 | 0.7 | 0.09 | 1 | 0.7 | 0.09 | 17 | 0 | 48 | 0 | 0
CCAFS | 4210 | 0.027071 | 0.102 | 46.66 | 0.7 | 0.09 | 1 | 0.7 | 0.09 | 5 | 0 | 13 | 0 | 0
CCAFS | 4210 | 0.11758 | 0.102 | 46.66 | 0.7 | 0.09 | 1 | 0.7 | 0.09 | 20 | 0 | 58 | 0 | 0
CCAFS | 4210 | 0.076755 | 0.258 | 46.66 | 0.7 | 0.09 | 1 | 0.7 | 0.09 | 33 | 0 | 95 | 0 | 0
CCAFS | 4210 | 0.00075581 | 0.309 | 46.66 | 0.7 | 0.09 | 1 | 0.7 | 0.09 | 0 | 0 | 1 | 0 | 0
CCAFS | 4210 | 0.026787 | 0.102 | 46.66 | 0.7 | 0.09 | 1 | 0.7 | 0.09 | 5 | 0 | 13 | 0 | 0
CCAFS | 4210 | 0.07136 | 0.309 | 46.66 | 0.7 | 0.09 | 1 | 0.7 | 0.09 | 37 | 0 | 106 | 0 | 0
CCAFS | 4210 | 0.079235 | 0.309 | 46.66 | 0.7 | 0.09 | 1 | 0.7 | 0.09 | 41 | 0 | 117 | 0 | 0
CCAFS | 8140 | 0.19877 | 0.63 | 46.66 | 1.18 | 0.48 | 1 | 1.18 | 0.48 | 210 | 0 | 601 | 2 | 0.6
CCAFS | 4210 | 0.23391 | 0.102 | 46.66 | 0.7 | 0.09 | 1 | 0.7 | 0.09 | 40 | 0 | 114 | 0 | 0
CCAFS | 1750 | 0.2542 | 0.768 | 46.66 | 1.8 | 0.478 | 1 | 1.8 | 0.478 | 328 | 1 | 936 | 4 | 1
CCAFS | 1750 | 0.093842 | 0.768 | 46.66 | 1.8 | 0.478 | 1 | 1.8 | 0.478 | 123 | 0 | 346 | 1 | 0.4
CCAFS | 3200 | 26.1294 | 0.287 | 46.66 | 1.2 | 0.064 | 1 | 1.2 | 0.064 | 12603 | 29 | 35967 | 95 | 5.1
CCAFS | 4210 | 0.095562 | 0.309 | 46.66 | 0.7 | 0.09 | 1 | 0.7 | 0.09 | 50 | 0 | 142 | 0 | 0
CCAFS | 4210 | 0.040696 | 0.258 | 46.66 | 0.7 | 0.09 | 1 | 0.7 | 0.09 | 18 | 0 | 50 | 0 | 0
CCAFS | 4210 | 0.040271 | 0.309 | 46.66 | 0.7 | 0.09 | 1 | 0.7 | 0.09 | 21 | 0 | 60 | 0 | 0
CCAFS | 4210 | 0.0020668 | 0.102 | 46.66 | 0.7 | 0.09 | 1 | 0.7 | 0.09 | 0 | 0 | 1 | 0 | 0
CCAFS | 4210 | 9.7203e-05 | 0.258 | 46.66 | 0.7 | 0.09 | 1 | 0.7 | 0.09 | 0 | 0 | 0 | 0 | 0
CCAFS | 4210 | 0.33274 | 0.258 | 46.66 | 0.7 | 0.09 | 1 | 0.7 | 0.09 | 144 | 0 | 412 | 1 | 0.1
CCAFS | 1750 | 0.041555 | 0.752 | 46.66 | 1.8 | 0.478 | 1 | 1.8 | 0.478 | 53 | 0 | 150 | 1 | 0.2
CCAFS | 1750 | 0.084087 | 0.768 | 46.66 | 1.8 | 0.478 | 1 | 1.8 | 0.478 | 109 | 0 | 310 | 1 | 0.3
CCAFS | 4210 | 0.10885 | 0.309 | 46.66 | 0.7 | 0.09 | 1 | 0.7 | 0.09 | 57 | 0 | 161 | 0 | 0
CCAFS | 4210 | 0.11112 | 0.309 | 46.66 | 0.7 | 0.09 | 1 | 0.7 | 0.09 | 58 | 0 | 165 | 0 | 0
CCAFS | 1750 | 0.010727 | 0.768 | 46.66 | 1.8 | 0.478 | 1 | 1.8 | 0.478 | 14 | 0 | 40 | 0 | 0
CCAFS | 4210 | 0.016399 | 0.309 | 46.66 | 0.7 | 0.09 | 1 | 0.7 | 0.09 | 9 | 0 | 24 | 0 | 0
CCAFS | 4210 | 0.021095 | 0.309 | 46.66 | 0.7 | 0.09 | 1 | 0.7 | 0.09 | 11 | 0 | 31 | 0 | 0
CCAFS | 4210 | 0.010882 | 0.258 | 46.66 | 0.7 | 0.09 | 1 | 0.7 | 0.09 | 5 | 0 | 13 | 0 | 0
CCAFS | 3200 | 0.19696 | 0.287 | 46.66 | 1.2 | 0.064 | 1 | 1.2 | 0.064 | 95 | 0 | 271 | 1 | 0
CCAFS | 4210 | 0.036368 | 0.309 | 46.66 | 0.7 | 0.09 | 1 | 0.7 | 0.09 | 19 | 0 | 54 | 0 | 0
CCAFS | 4210 | 0.013794 | 0.258 | 46.66 | 0.7 | 0.09 | 1 | 0.7 | 0.09 | 6 | 0 | 17 | 0 | 0
CCAFS | 4210 | 0.097095 | 0.258 | 46.66 | 0.7 | 0.09 | 1 | 0.7 | 0.09 | 42 | 0 | 120 | 0 | 0
CCAFS | 4210 | 0.085293 | 0.102 | 46.66 | 0.7 | 0.09 | 1 | 0.7 | 0.09 | 15 | 0 | 42 | 0 | 0
CCAFS | 4210 | 0.084917 | 0.309 | 46.66 | 0.7 | 0.09 | 1 | 0.7 | 0.09 | 44 | 0 | 126 | 0 | 0
CCAFS | 4210 | 0.26736 | 0.258 | 46.66 | 0.7 | 0.09 | 1 | 0.7 | 0.09 | 116 | 0 | 331 | 1 | 0.1
CCAFS | 3200 | 0.0018477 | 0.287 | 46.66 | 1.2 | 0.064 | 1 | 1.2 | 0.064 | 1 | 0 | 3 | 0 | 0
CCAFS | 4210 | 0.21263 | 0.102 | 46.66 | 0.7 | 0.09 | 1 | 0.7 | 0.09 | 36 | 0 | 104 | 0 | 0
CCAFS | 1750 | 0.095514 | 0.768 | 46.66 | 1.8 | 0.478 | 1 | 1.8 | 0.478 | 123 | 0 | 352 | 1 | 0.4
CCAFS | 4210 | 0.7965 | 0.258 | 46.66 | 0.7 | 0.09 | 1 | 0.7 | 0.09 | 345 | 1 | 986 | 2 | 0.2
CCAFS | 1750 | 0.040696 | 0.752 | 46.66 | 1.8 | 0.478 | 1 | 1.8 | 0.478 | 51 | 0 | 147 | 1 | 0.2
CCAFS | 3200 | 0.31948 | 0.287 | 46.66 | 1.2 | 0.064 | 1 | 1.2 | 0.064 | 154 | 0 | 440 | 1 | 0.1
CCAFS | 1750 | 0.008192 | 0.752 | 46.66 | 1.8 | 0.478 | 1 | 1.8 | 0.478 | 10 | 0 | 30 | 0 | 0
CCAFS | 4210 | 0.31022 | 0.309 | 46.66 | 0.7 | 0.09 | 1 | 0.7 | 0.09 | 779 | 0 | 460 | 1 | 0.1
CCAFS | 4210 | 0.047375 | 0.258 | 46.66 | 0.7 | 0.09 | 1 | 0.7 | 0.09 | 21 | 0 | 59 | 0 | 0
CCAFS | 1750 | 0.23095 | 0.768 | 46.66 | 1.8 | 0.478 | 1 | 1.8 | 0.478 | 298 | 1 | 851 | 3 | 0.9
CCAFS | 4210 | 1.5749 | 0.309 | 46.66 | 0.7 | 0.09 | 1 | 0.7 | 0.09 | 818 | 2 | 2334 | 4 | 0.5
CCAFS | 4210 | 0.019402 | 0.102 | 46.66 | 0.7 | 0.09 | 1 | 0.7 | 0.09 | 3 | 0 | 9 | 0 | 0
CCAFS | 4210 | 0.0045193 | 0.258 | 46.66 | 0.7 | 0.09 | 1 | 0.7 | 0.09 | 2 | 0 | 6 | 0 | 0
CCAFS | 4210 | 0.13286 | 0.102 | 46.66 | 0.7 | 0.09 | 1 | 0.7 | 0.09 | 23 | 0 | 65 | 0 | 0
CCAFS | 4210 | 0.084651 | 0.258 | 46.66 | 0.7 | 0.09 | 1 | 0.7 | 0.09 | 37 | 0 | 105 | 0 | 0
CCAFS | 4210 | 0.0033841 | 0.258 | 46.66 | 0.7 | 0.09 | 1 | 0.7 | 0.09 | 1 | 0 | 4 | 0 | 0
CCAFS | 1750 | 0.60452 | 0.752 | 46.66 | 1.8 | 0.478 | 1 | 1.8 | 0.478 | 764 | 2 | 2180 | 9 | 2.3
CCAFS | 4210 | 0.36825 | 0.309 | 46.66 | 0.7 | 0.09 | 1 | 0.7 | 0.09 | 191 | 0 | 546 | 1 | 0.1
CCAFS | 4210 | 0.033957 | 0.309 | 46.66 | 0.7 | 0.09 | 1 | 0.7 | 0.09 | 18 | 0 | 50 | 0 | 0
CCAFS | 4210 | 0.068097 | 0.309 | 46.66 | 0.7 | 0.09 | 1 | 0.7 | 0.09 | 35 | 0 | 101 | 0 | 0
CCAFS | 4210 | 0.32403 | 0.102 | 46.66 | 0.7 | 0.09 | 1 | 0.7 | 0.09 | 56 | 0 | 159 | 0 | 0
CCAFS | 4210 | 0.042282 | 0.258 | 46.66 | 0.7 | 0.09 | 1 | 0.7 | 0.09 | 18 | 0 | 52 | 0 | 0
CCAFS | 4210 | 0.3987 | 0.258 | 46.66 | 0.7 | 0.09 | 1 | 0.7 | 0.09 | 173 | 0 | 493 | 1 | 0.1
CCAFS | 1750 | 0.11547 | 0.768 | 46.66 | 1.8 | 0.478 | 1 | 1.8 | 0.478 | 149 | 0 | 425 | 2 | 0.4
CCAFS | 4210 | 0.10617 | 0.102 | 46.66 | 0.7 | 0.09 | 1 | 0.7 | 0.09 | 18 | 0 | 52 | 0 | 0
CCAFS | 4210 | 0.053246 | 0.309 | 46.66 | 0.7 | 0.09 | 1 | 0.7 | 0.09 | 28 | 0 | 79 | 0 | 0
CCAFS | 4210 | 1.3048 | 0.309 | 46.66 | 0.7 | 0.09 | 1 | 0.7 | 0.09 | 1428 | 2 | 1934 | 3 | 0.4
CCAFS | 4210 | 0.42801 | 0.102 | 46.66 | 0.7 | 0.09 | 1 | 0.7 | 0.09 | 73 | 0 | 209 | 0 | 0
CCAFS | 3200 | 0.16917 | 0.287 | 46.66 | 1.2 | 0.064 | 1 | 1.2 | 0.064 | 82 | 0 | 233 | 1 | 0
CCAFS | 3200 | 0.032971 | 0.06 | 46.66 | 1.2 | 0.064 | 1 | 1.2 | 0.064 | 3 | 0 | 9 | 0 | 0
CCAFS | 4210 | 0.24997 | 0.258 | 46.66 | 0.7 | 0.09 | 1 | 0.7 | 0.09 | 108 | 0 | 309 | 0 | 0.1
CCAFS | 4210 | 0.30294 | 0.258 | 46.66 | 0.7 | 0.09 | 1 | 0.7 | 0.09 | 131 | 0 | 375 | 1 | 0.1
CCAFS | 4210 | 0.49994 | 0.309 | 46.66 | 0.7 | 0.09 | 1 | 0.7 | 0.09 | 260 | 1 | 741 | 1 | 0.1
CCAFS | 4210 | 0.0075909 | 0.309 | 46.66 | 0.7 | 0.09 | 1 | 0.7 | 0.09 | 4 | 0 | 11 | 0 | 0
CCAFS | 4210 | 0.24225 | 0.258 | 46.66 | 0.7 | 0.09 | 1 | 0.7 | 0.09 | 105 | 0 | 300 | 0 | 0.1
CCAFS | 4210 | 0.10118 | 0.102 | 46.66 | 0.7 | 0.09 | 1 | 0.7 | 0.09 | 17 | 0 | 49 | 0 | 0
CCAFS | 4210 | 0.30976 | 0.309 | 46.66 | 0.7 | 0.09 | 1 | 0.7 | 0.09 | 260 | 0 | 459 | 1 | 0.1
CCAFS | 1750 | 0.9977 | 0.768 | 46.66 | 1.8 | 0.478 | 1 | 1.8 | 0.478 | 1288 | 3 | 3675 | 15 | 3.9
CCAFS | 4210 | 0.036157 | 0.309 | 46.66 | 0.7 | 0.09 | 1 | 0.7 | 0.09 | 19 | 0 | 54 | 0 | 0
CCAFS | 4210 | 0.0016944 | 0.258 | 46.66 | 0.7 | 0.09 | 1 | 0.7 | 0.09 | 1 | 0 | 2 | 0 | 0
CCAFS | 4210 | 0.63594 | 0.102 | 46.66 | 0.7 | 0.09 | 1 | 0.7 | 0.09 | 109 | 0 | 311 | 0 | 0.1
CCAFS | 4210 | 0.032448 | 0.102 | 46.66 | 0.7 | 0.09 | 1 | 0.7 | 0.09 | 6 | 0 | 16 | 0 | 0
CCAFS | 4210 | 0.1032 | 0.102 | 46.66 | 0.7 | 0.09 | 1 | 0.7 | 0.09 | 18 | 0 | 50 | 0 | 0
CCAFS | 4210 | 0.00012872 | 0.309 | 46.66 | 0.7 | 0.09 | 1 | 0.7 | 0.09 | 0 | 0 | 0 | 0 | 0
CCAFS | 4210 | 0.049441 | 0.258 | 46.66 | 0.7 | 0.09 | 1 | 0.7 | 0.09 | 21 | 0 | 61 | 0 | 0
CCAFS | 4210 | 0.436 | 0.258 | 46.66 | 0.7 | 0.09 | 1 | 0.7 | 0.09 | 189 | 0 | 540 | 1 | 0.1
CCAFS | 4210 | 1.4214 | 0.102 | 46.66 | 0.7 | 0.09 | 1 | 0.7 | 0.09 | 244 | 1 | 695 | 1 | 0.1
CCAFS | 4210 | 0.1219 | 0.309 | 46.66 | 0.7 | 0.09 | 1 | 0.7 | 0.09 | 63 | 0 | 181 | 0 | 0
CCAFS | 4210 | 0.21262 | 0.258 | 46.66 | 0.7 | 0.09 | 1 | 0.7 | 0.09 | 92 | 0 | 263 | 0 | 0.1
CCAFS | 4210 | 0.19713 | 0.258 | 46.66 | 0.7 | 0.09 | 1 | 0.7 | 0.09 | 85 | 0 | 244 | 0 | 0
CCAFS | 4210 | 0.49995 | 0.309 | 46.66 | 0.7 | 0.09 | 1 | 0.7 | 0.09 | 260 | 1 | 741 | 1 | 0.1
CCAFS | 4210 | 0.15455 | 0.309 | 46.66 | 0.7 | 0.09 | 1 | 0.7 | 0.09 | 260 | 0 | 229 | 0 | 0
CCAFS | 4210 | 0.1183 | 0.309 | 46.66 | 0.7 | 0.09 | 1 | 0.7 | 0.09 | 61 | 0 | 175 | 0 | 0
CCAFS | 4210 | 0.082944 | 0.309 | 46.66 | 0.7 | 0.09 | 1 | 0.7 | 0.09 | 43 | 0 | 123 | 0 | 0
CCAFS | 4210 | 0.55279 | 0.309 | 46.66 | 0.7 | 0.09 | 1 | 0.7 | 0.09 | 287 | 1 | 819 | 1 | 0.2
CCAFS | 4210 | 0.025771 | 0.102 | 46.66 | 0.7 | 0.09 | 1 | 0.7 | 0.09 | 4 | 0 | 13 | 0 | 0
CCAFS | 4210 | 2.569 | 0.309 | 46.66 | 0.7 | 0.09 | 1 | 0.7 | 0.09 | 1334 | 3 | 3807 | 6 | 0.8
CCAFS | 4210 | 28.3185 | 0.102 | 46.66 | 0.7 | 0.09 | 1 | 0.7 | 0.09 | 8435 | 11 | 13854 | 21 | 2.7
CCAFS | 4210 | 1.4998 | 0.309 | 46.66 | 0.7 | 0.09 | 1 | 0.7 | 0.09 | 779 | 2 | 2223 | 3 | 0.4
CCAFS | 4210 | 0.00073951 | 0.102 | 46.66 | 0.7 | 0.09 | 1 | 0.7 | 0.09 | 0 | 0 | 0 | 0 | 0
CCAFS | 4210 | 0.085593 | 0.102 | 46.66 | 0.7 | 0.09 | 1 | 0.7 | 0.09 | 15 | 0 | 42 | 0 | 0
CCAFS | 4210 | 0.066942 | 0.309 | 46.66 | 0.7 | 0.09 | 1 | 0.7 | 0.09 | 130 | 0 | 99 | 0 | 0
CCAFS | 4210 | 0.14031 | 0.309 | 46.66 | 0.7 | 0.09 | 1 | 0.7 | 0.09 | 73 | 0 | 208 | 0 | 0
CCAFS | 4210 | 0.71637 | 0.102 | 46.66 | 0.7 | 0.09 | 1 | 0.7 | 0.09 | 123 | 0 | 350 | 1 | 0.1
CCAFS | 4210 | 0.34823 | 0.309 | 46.66 | 0.7 | 0.09 | 1 | 0.7 | 0.09 | 181 | 0 | 516 | 1 | 0.1
CCAFS | 4210 | 0.24997 | 0.309 | 46.66 | 0.7 | 0.09 | 1 | 0.7 | 0.09 | 130 | 0 | 370 | 1 | 0.1
CCAFS | 4210 | 0.019886 | 0.309 | 46.66 | 0.7 | 0.09 | 1 | 0.7 | 0.09 | 10 | 0 | 29 | 0 | 0
CCAFS | 4210 | 0.10851 | 0.102 | 46.66 | 0.7 | 0.09 | 1 | 0.7 | 0.09 | 19 | 0 | 53 | 0 | 0
CCAFS | 4210 | 0.9945 | 0.102 | 46.66 | 0.7 | 0.09 | 1 | 0.7 | 0.09 | 170 | 0 | 487 | 1 | 0.1
CCAFS | 4210 | 1.7498 | 0.309 | 46.66 | 0.7 | 0.09 | 1 | 0.7 | 0.09 | 909 | 2 | 2593 | 4 | 0.5
CCAFS | 4210 | 0.24998 | 0.309 | 46.66 | 0.7 | 0.09 | 1 | 0.7 | 0.09 | 130 | 0 | 370 | 1 | 0.1
CCAFS | 4210 | 0.18782 | 0.309 | 46.66 | 0.7 | 0.09 | 1 | 0.7 | 0.09 | 98 | 0 | 278 | 0 | 0.1
CCAFS | 4210 | 1.7498 | 0.309 | 46.66 | 0.7 | 0.09 | 1 | 0.7 | 0.09 | 909 | 2 | 2593 | 4 | 0.5
CCAFS | 4210 | 0.24997 | 0.309 | 46.66 | 0.7 | 0.09 | 1 | 0.7 | 0.09 | 130 | 0 | 370 | 1 | 0.1
CCAFS | 4210 | 8.8691e-05 | 0.102 | 46.66 | 0.7 | 0.09 | 1 | 0.7 | 0.09 | 0 | 0 | 0 | 0 | 0
CCAFS | 4210 | 1.4702 | 0.309 | 46.66 | 0.7 | 0.09 | 1 | 0.7 | 0.09 | 763 | 2 | 2179 | 3 | 0.4
CCAFS | 4210 | 0.24998 | 0.309 | 46.66 | 0.7 | 0.09 | 1 | 0.7 | 0.09 | 130 | 0 | 370 | 1 | 0.1
CCAFS | 4210 | 2.7497 | 0.309 | 46.66 | 0.7 | 0.09 | 1 | 0.7 | 0.09 | 1428 | 3 | 4075 | 6 | 0.8
CCAFS | 4210 | 0.24997 | 0.309 | 46.66 | 0.7 | 0.09 | 1 | 0.7 | 0.09 | 130 | 0 | 370 | 1 | 0.1
CCAFS | 3200 | 0.013759 | 0.287 | 46.66 | 1.2 | 0.064 | 1 | 1.2 | 0.064 | 7 | 0 | 19 | 0 | 0
CCAFS | 4210 | 0.2052 | 0.258 | 46.66 | 0.7 | 0.09 | 1 | 0.7 | 0.09 | 89 | 0 | 254 | 0 | 0.1
CCAFS | 3200 | 1.109 | 0.231 | 46.66 | 1.2 | 0.064 | 1 | 1.2 | 0.064 | 431 | 1 | 1229 | 3 | 0.2
CCAFS | 4210 | 0.011771 | 0.258 | 46.66 | 0.7 | 0.09 | 1 | 0.7 | 0.09 | 5 | 0 | 15 | 0 | 0
CCAFS | 3200 | 0.00425 | 0.287 | 46.66 | 1.2 | 0.064 | 1 | 1.2 | 0.064 | 2 | 0 | 6 | 0 | 0
CCAFS | 3200 | 0.0095988 | 0.287 | 46.66 | 1.2 | 0.064 | 1 | 1.2 | 0.064 | 5 | 0 | 13 | 0 | 0
CCAFS | 4210 | 0.16725 | 0.258 | 46.66 | 0.7 | 0.09 | 1 | 0.7 | 0.09 | 73 | 0 | 207 | 0 | 0
CCAFS | 4210 | 0.24678 | 0.258 | 46.66 | 0.7 | 0.09 | 1 | 0.7 | 0.09 | 107 | 0 | 305 | 0 | 0.1
CCAFS | 4210 | 0.0031905 | 0.309 | 46.66 | 0.7 | 0.09 | 1 | 0.7 | 0.09 | 2 | 0 | 5 | 0 | 0
CCAFS | 4210 | 0.24997 | 0.309 | 46.66 | 0.7 | 0.09 | 1 | 0.7 | 0.09 | 130 | 0 | 370 | 1 | 0.1
CCAFS | 4210 | 1.856 | 0.258 | 46.66 | 0.7 | 0.09 | 1 | 0.7 | 0.09 | 805 | 2 | 2297 | 4 | 0.5
CCAFS | 4210 | 0.0031571 | 0.258 | 46.66 | 0.7 | 0.09 | 1 | 0.7 | 0.09 | 1 | 0 | 4 | 0 | 0
CCAFS | 3200 | 0.016726 | 0.287 | 46.66 | 1.2 | 0.064 | 1 | 1.2 | 0.064 | 8 | 0 | 23 | 0 | 0
CCAFS | 1750 | 1.0525 | 0.768 | 46.66 | 1.8 | 0.478 | 1 | 1.8 | 0.478 | 1358 | 3 | 3877 | 15 | 4.1
CCAFS | 1750 | 0.00056268 | 0.768 | 46.66 | 1.8 | 0.478 | 1 | 1.8 | 0.478 | 1 | 0 | 2 | 0 | 0
CCAFS | 4210 | 0.079404 | 0.258 | 46.66 | 0.7 | 0.09 | 1 | 0.7 | 0.09 | 34 | 0 | 98 | 0 | 0
CCAFS | 4210 | 0.13532 | 0.102 | 46.66 | 0.7 | 0.09 | 1 | 0.7 | 0.09 | 23 | 0 | 66 | 0 | 0
CCAFS | 4210 | 0.080436 | 0.309 | 46.66 | 0.7 | 0.09 | 1 | 0.7 | 0.09 | 42 | 0 | 119 | 0 | 0
CCAFS | 4210 | 0.43167 | 0.258 | 46.66 | 0.7 | 0.09 | 1 | 0.7 | 0.09 | 187 | 0 | 534 | 1 | 0.1
CCAFS | 4210 | 0.33096 | 0.309 | 46.66 | 0.7 | 0.09 | 1 | 0.7 | 0.09 | 172 | 0 | 490 | 1 | 0.1
CCAFS | 4210 | 0.24998 | 0.309 | 46.66 | 0.7 | 0.09 | 1 | 0.7 | 0.09 | 130 | 0 | 370 | 1 | 0.1
CCAFS | 4210 | 0.40098 | 0.309 | 46.66 | 0.7 | 0.09 | 1 | 0.7 | 0.09 | 260 | 0 | 594 | 1 | 0.1
CCAFS | 4210 | 0.41687 | 0.309 | 46.66 | 0.7 | 0.09 | 1 | 0.7 | 0.09 | 216 | 1 | 618 | 1 | 0.1
CCAFS | 4210 | 0.21719 | 0.309 | 46.66 | 0.7 | 0.09 | 1 | 0.7 | 0.09 | 113 | 0 | 322 | 0 | 0.1
CCAFS | 4210 | 0.061399 | 0.309 | 46.66 | 0.7 | 0.09 | 1 | 0.7 | 0.09 | 32 | 0 | 91 | 0 | 0
CCAFS | 4210 | 0.18588 | 0.309 | 46.66 | 0.7 | 0.09 | 1 | 0.7 | 0.09 | 260 | 0 | 275 | 0 | 0.1
CCAFS | 4210 | 0.097307 | 0.258 | 46.66 | 0.7 | 0.09 | 1 | 0.7 | 0.09 | 42 | 0 | 120 | 0 | 0
CCAFS | 4210 | 0.057314 | 0.102 | 46.66 | 0.7 | 0.09 | 1 | 0.7 | 0.09 | 10 | 0 | 28 | 0 | 0
CCAFS | 4210 | 0.11011 | 0.309 | 46.66 | 0.7 | 0.09 | 1 | 0.7 | 0.09 | 57 | 0 | 163 | 0 | 0
CCAFS | 3200 | 0.017262 | 0.287 | 46.66 | 1.2 | 0.064 | 1 | 1.2 | 0.064 | 8 | 0 | 24 | 0 | 0
CCAFS | 4210 | 0.30703 | 0.102 | 46.66 | 0.7 | 0.09 | 1 | 0.7 | 0.09 | 53 | 0 | 150 | 0 | 0
CCAFS | 3100 | 0.23921 | 0.252 | 46.66 | 1.2 | 0.064 | 1 | 1.2 | 0.064 | 101 | 0 | 289 | 1 | 0
CCAFS | 3100 | 0.13116 | 0.3 | 46.66 | 1.2 | 0.064 | 1 | 1.2 | 0.064 | 73 | 0 | 189 | 1 | 0
CCAFS | 3100 | 2.1572 | 0.252 | 46.66 | 1.2 | 0.064 | 1 | 1.2 | 0.064 | 914 | 2 | 2607 | 7 | 0.4
CCAFS | 4210 | 5.0718 | 0.309 | 46.66 | 0.7 | 0.09 | 1 | 0.7 | 0.09 | 2634 | 6 | 7517 | 12 | 1.5
CCAFS | 4210 | 0.87129 | 0.102 | 46.66 | 0.7 | 0.09 | 1 | 0.7 | 0.09 | 171 | 0 | 426 | 1 | 0.1
CCAFS | 3200 | 0.16775 | 0.231 | 46.66 | 1.2 | 0.064 | 1 | 1.2 | 0.064 | 65 | 0 | 186 | 0 | 0
CCAFS | 3200 | 0.012629 | 0.287 | 46.66 | 1.2 | 0.064 | 1 | 1.2 | 0.064 | 6 | 0 | 17 | 0 | 0
CCAFS | 4210 | 0.040956 | 0.309 | 46.66 | 0.7 | 0.09 | 1 | 0.7 | 0.09 | 21 | 0 | 61 | 0 | 0
CCAFS | 4210 | 0.12819 | 0.258 | 46.66 | 0.7 | 0.09 | 1 | 0.7 | 0.09 | 56 | 0 | 159 | 0 | 0
CCAFS | 4210 | 0.019967 | 0.258 | 46.66 | 0.7 | 0.09 | 1 | 0.7 | 0.09 | 9 | 0 | 25 | 0 | 0
CCAFS | 1750 | 0.029462 | 0.768 | 46.66 | 1.8 | 0.478 | 1 | 1.8 | 0.478 | 38 | 0 | 109 | 0 | 0.1
CCAFS | 4210 | 1.1205 | 0.309 | 46.66 | 0.7 | 0.09 | 1 | 0.7 | 0.09 | 582 | 1 | 1661 | 3 | 0.3
CCAFS | 4210 | 0.007106 | 0.309 | 46.66 | 0.7 | 0.09 | 1 | 0.7 | 0.09 | 4 | 0 | 11 | 0 | 0
CCAFS | 4210 | 0.11738 | 0.309 | 46.66 | 0.7 | 0.09 | 1 | 0.7 | 0.09 | 61 | 0 | 174 | 0 | 0
CCAFS | 4210 | 0.023571 | 0.309 | 46.66 | 0.7 | 0.09 | 1 | 0.7 | 0.09 | 130 | 0 | 35 | 0 | 0
CCAFS | 1750 | 0.70362 | 0.768 | 46.66 | 1.8 | 0.478 | 1 | 1.8 | 0.478 | 908 | 2 | 2592 | 10 | 2.7
CCAFS | 1750 | 0.14331 | 0.768 | 46.66 | 1.8 | 0.478 | 1 | 1.8 | 0.478 | 223 | 0 | 528 | 2 | 0.6
CCAFS | 4210 | 0.10032 | 0.102 | 46.66 | 0.7 | 0.09 | 1 | 0.7 | 0.09 | 56 | 0 | 49 | 0 | 0
CCAFS | 4210 | 0.3896 | 0.309 | 46.66 | 0.7 | 0.09 | 1 | 0.7 | 0.09 | 349 | 0 | 577 | 1 | 0.1
CCAFS | 4210 | 0.10075 | 0.309 | 46.66 | 0.7 | 0.09 | 1 | 0.7 | 0.09 | 52 | 0 | 149 | 0 | 0
CCAFS | 4210 | 0.084974 | 0.258 | 46.66 | 0.7 | 0.09 | 1 | 0.7 | 0.09 | 37 | 0 | 105 | 0 | 0
CCAFS | 3200 | 0.014659 | 0.231 | 46.66 | 1.2 | 0.064 | 1 | 1.2 | 0.064 | 6 | 0 | 16 | 0 | 0
CCAFS | 3200 | 0.055576 | 0.231 | 46.66 | 1.2 | 0.064 | 1 | 1.2 | 0.064 | 22 | 0 | 62 | 0 | 0
CCAFS | 4210 | 0.87566 | 0.309 | 46.66 | 0.7 | 0.09 | 1 | 0.7 | 0.09 | 649 | 1 | 1298 | 2 | 0.3
CCAFS | 1750 | 0.32532 | 0.752 | 46.66 | 1.8 | 0.478 | 1 | 1.8 | 0.478 | 10693 | 1 | 1173 | 5 | 1.2
CCAFS | 1750 | 0.9678 | 0.768 | 46.66 | 1.8 | 0.478 | 1 | 1.8 | 0.478 | 1249 | 3 | 3565 | 14 | 3.8
CCAFS | 1750 | 0.012867 | 0.768 | 46.66 | 1.8 | 0.478 | 1 | 1.8 | 0.478 | 17 | 0 | 47 | 0 | 0
CCAFS | 4210 | 0.0011983 | 0.309 | 46.66 | 0.7 | 0.09 | 1 | 0.7 | 0.09 | 1 | 0 | 2 | 0 | 0
CCAFS | 4210 | 0.21769 | 0.309 | 46.66 | 0.7 | 0.09 | 1 | 0.7 | 0.09 | 779 | 0 | 323 | 0 | 0.1
CCAFS | 3100 | 0.14135 | 0.252 | 46.66 | 1.2 | 0.064 | 1 | 1.2 | 0.064 | 60 | 0 | 171 | 0 | 0
CCAFS | 4210 | 0.10917 | 0.102 | 46.66 | 0.7 | 0.09 | 1 | 0.7 | 0.09 | 19 | 0 | 53 | 0 | 0
CCAFS | 4210 | 0.045246 | 0.309 | 46.66 | 0.7 | 0.09 | 1 | 0.7 | 0.09 | 23 | 0 | 67 | 0 | 0
CCAFS | 4210 | 0.087447 | 0.309 | 46.66 | 0.7 | 0.09 | 1 | 0.7 | 0.09 | 130 | 0 | 130 | 0 | 0
CCAFS | 4210 | 0.047461 | 0.309 | 46.66 | 0.7 | 0.09 | 1 | 0.7 | 0.09 | 195 | 0 | 70 | 0 | 0
CCAFS | 4210 | 0.035113 | 0.258 | 46.66 | 0.7 | 0.09 | 1 | 0.7 | 0.09 | 15 | 0 | 43 | 0 | 0
CCAFS | 4210 | 0.1658 | 0.258 | 46.66 | 0.7 | 0.09 | 1 | 0.7 | 0.09 | 72 | 0 | 205 | 0 | 0
CCAFS | 4210 | 0.10474 | 0.258 | 46.66 | 0.7 | 0.09 | 1 | 0.7 | 0.09 | 45 | 0 | 130 | 0 | 0
CCAFS | 4210 | 2.059 | 0.102 | 46.66 | 0.7 | 0.09 | 1 | 0.7 | 0.09 | 353 | 1 | 1007 | 2 | 0.2
CCAFS | 3100 | 3.534e-07 | 0.3 | 46.66 | 1.2 | 0.064 | 1 | 1.2 | 0.064 | 0 | 0 | 0 | 0 | 0
CCAFS | 1750 | 7.8898e-05 | 0.768 | 46.66 | 1.8 | 0.478 | 1 | 1.8 | 0.478 | 8 | 0 | 0 | 0 | 0
CCAFS | 3200 | 0.11817 | 0.287 | 46.66 | 1.2 | 0.064 | 1 | 1.2 | 0.064 | 57 | 0 | 163 | 0 | 0
CCAFS | 1750 | 0.20493 | 0.768 | 46.66 | 1.8 | 0.478 | 1 | 1.8 | 0.478 | 264 | 1 | 755 | 3 | 0.8
CCAFS | 4210 | 0.1588 | 0.309 | 46.66 | 0.7 | 0.09 | 1 | 0.7 | 0.09 | 105 | 0 | 235 | 0 | 0
CCAFS | 3200 | 0.094992 | 0.231 | 46.66 | 1.2 | 0.064 | 1 | 1.2 | 0.064 | 37 | 0 | 105 | 0 | 0
CCAFS | 1750 | 0.078913 | 0.768 | 46.66 | 1.8 | 0.478 | 1 | 1.8 | 0.478 | 102 | 0 | 291 | 1 | 0.3
CCAFS | 3200 | 0.26274 | 0.287 | 46.66 | 1.2 | 0.064 | 1 | 1.2 | 0.064 | 133 | 0 | 362 | 1 | 0.1
CCAFS | 3200 | 0.05872 | 0.231 | 46.66 | 1.2 | 0.064 | 1 | 1.2 | 0.064 | 24 | 0 | 65 | 0 | 0
CCAFS | 4210 | 0.38615 | 0.309 | 46.66 | 0.7 | 0.09 | 1 | 0.7 | 0.09 | 489 | 0 | 572 | 1 | 0.1
CCAFS | 1750 | 0.016304 | 0.752 | 46.66 | 1.8 | 0.478 | 1 | 1.8 | 0.478 | 42 | 0 | 59 | 0 | 0.1
CCAFS | 1750 | 0.16759 | 0.768 | 46.66 | 1.8 | 0.478 | 1 | 1.8 | 0.478 | 225 | 1 | 617 | 2 | 0.7
CCAFS | 4210 | 0.099046 | 0.309 | 46.66 | 0.7 | 0.09 | 1 | 0.7 | 0.09 | 51 | 0 | 147 | 0 | 0
CCAFS | 6410 | 5.7968 | 0.266 | 46.66 | 0 | 0 | 1 | 0 | 0 | 4893 | 6 | 7395 | 0 | 0
CCAFS | 4210 | 0.00053433 | 0.102 | 46.66 | 0.7 | 0.09 | 1 | 0.7 | 0.09 | 0 | 0 | 0 | 0 | 0
CCAFS | 4210 | 0.18625 | 0.309 | 46.66 | 0.7 | 0.09 | 1 | 0.7 | 0.09 | 97 | 0 | 276 | 0 | 0.1
CCAFS | 1750 | 0.10459 | 0.768 | 46.66 | 1.8 | 0.478 | 1 | 1.8 | 0.478 | 220 | 0 | 385 | 2 | 0.4
CCAFS | 4210 | 1.5235 | 0.309 | 46.66 | 0.7 | 0.09 | 1 | 0.7 | 0.09 | 1217 | 2 | 2258 | 3 | 0.4
CCAFS | 4210 | 1.2841 | 0.309 | 46.66 | 0.7 | 0.09 | 1 | 0.7 | 0.09 | 909 | 2 | 1903 | 3 | 0.4
CCAFS | 6460 | 1.8744 | 0.266 | 46.66 | 0 | 0 | 1 | 0 | 0 | 838 | 2 | 2391 | 0 | 0
CCAFS | 6460 | 0.11362 | 0.266 | 46.66 | 0 | 0 | 1 | 0 | 0 | 51 | 0 | 145 | 0 | 0
CCAFS | 4210 | 0.27241 | 0.309 | 46.66 | 0.7 | 0.09 | 1 | 0.7 | 0.09 | 141 | 0 | 404 | 1 | 0.1
CCAFS | 4210 | 0.1749 | 0.102 | 46.66 | 0.7 | 0.09 | 1 | 0.7 | 0.09 | 30 | 0 | 86 | 0 | 0
CCAFS | 6460 | 0.024917 | 0.266 | 46.66 | 0 | 0 | 1 | 0 | 0 | 11 | 0 | 32 | 0 | 0
CCAFS | 6460 | 6.1664 | 0.266 | 46.66 | 0 | 0 | 1 | 0 | 0 | 2757 | 6 | 7867 | 0 | 0
CCAFS | 4210 | 0.050287 | 0.309 | 46.66 | 0.7 | 0.09 | 1 | 0.7 | 0.09 | 32 | 0 | 75 | 0 | 0
CCAFS | 4210 | 1.6199 | 0.309 | 46.66 | 0.7 | 0.09 | 1 | 0.7 | 0.09 | 841 | 2 | 2401 | 4 | 0.5
CCAFS | 4210 | 1.3384 | 0.309 | 46.66 | 0.7 | 0.09 | 1 | 0.7 | 0.09 | 779 | 2 | 1984 | 3 | 0.4
CCAFS | 4210 | 0.081917 | 0.309 | 46.66 | 0.7 | 0.09 | 1 | 0.7 | 0.09 | 244 | 0 | 121 | 0 | 0
CCAFS | 6460 | 0.04589 | 0.266 | 46.66 | 0 | 0 | 1 | 0 | 0 | 21 | 0 | 59 | 0 | 0
CCAFS | 4210 | 0.0011743 | 0.309 | 46.66 | 0.7 | 0.09 | 1 | 0.7 | 0.09 | 1 | 0 | 2 | 0 | 0
CCAFS | 4210 | 1.524 | 0.309 | 46.66 | 0.7 | 0.09 | 1 | 0.7 | 0.09 | 1221 | 2 | 2259 | 3 | 0.4
CCAFS | 4210 | 0.035177 | 0.309 | 46.66 | 0.7 | 0.09 | 1 | 0.7 | 0.09 | 39 | 0 | 52 | 0 | 0
CCAFS | 4210 | 0.037164 | 0.309 | 46.66 | 0.7 | 0.09 | 1 | 0.7 | 0.09 | 121 | 0 | 55 | 0 | 0
CCAFS | 8140 | 0.36192 | 0.63 | 46.66 | 1.18 | 0.48 | 1 | 1.18 | 0.48 | 383 | 1 | 1094 | 3 | 1.2
CCAFS | 6460 | 0.01618 | 0.266 | 46.66 | 0 | 0 | 1 | 0 | 0 | 7 | 0 | 21 | 0 | 0
CCAFS | 6460 | 0.21775 | 0.191 | 46.66 | 0 | 0 | 1 | 0 | 0 | 70 | 0 | 199 | 0 | 0
CCAFS | 4210 | 0.021418 | 0.309 | 46.66 | 0.7 | 0.09 | 1 | 0.7 | 0.09 | 12 | 0 | 32 | 0 | 0
CCAFS | 4210 | 0.076042 | 0.309 | 46.66 | 0.7 | 0.09 | 1 | 0.7 | 0.09 | 217 | 0 | 113 | 0 | 0
CCAFS | 4210 | 0.096294 | 0.309 | 46.66 | 0.7 | 0.09 | 1 | 0.7 | 0.09 | 50 | 0 | 143 | 0 | 0
CCAFS | 6460 | 0.082365 | 0.266 | 46.66 | 0 | 0 | 1 | 0 | 0 | 37 | 0 | 105 | 0 | 0
CCAFS | 4210 | 0.037321 | 0.102 | 46.66 | 0.7 | 0.09 | 1 | 0.7 | 0.09 | 6 | 0 | 18 | 0 | 0
CCAFS | 1750 | 0.18402 | 0.768 | 46.66 | 1.8 | 0.478 | 1 | 1.8 | 0.478 | 238 | 1 | 678 | 3 | 0.7
CCAFS | 4210 | 0.081177 | 0.102 | 46.66 | 0.7 | 0.09 | 1 | 0.7 | 0.09 | 14 | 0 | 40 | 0 | 0
CCAFS | 4210 | 0.0020968 | 0.309 | 46.66 | 0.7 | 0.09 | 1 | 0.7 | 0.09 | 1 | 0 | 3 | 0 | 0
CCAFS | 4210 | 0.081395 | 0.309 | 46.66 | 0.7 | 0.09 | 1 | 0.7 | 0.09 | 260 | 0 | 121 | 0 | 0
CCAFS | 4210 | 0.10212 | 0.102 | 46.66 | 0.7 | 0.09 | 1 | 0.7 | 0.09 | 18 | 0 | 50 | 0 | 0
CCAFS | 4210 | 0.06725 | 0.102 | 46.66 | 0.7 | 0.09 | 1 | 0.7 | 0.09 | 12 | 0 | 33 | 0 | 0
CCAFS | 6460 | 0.61484 | 0.191 | 46.66 | 0 | 0 | 1 | 0 | 0 | 197 | 0 | 563 | 0 | 0
CCAFS | 4210 | 0.61626 | 0.309 | 46.66 | 0.7 | 0.09 | 1 | 0.7 | 0.09 | 320 | 1 | 913 | 1 | 0.2
CCAFS | 4210 | 1.7927e-05 | 0.309 | 46.66 | 0.7 | 0.09 | 1 | 0.7 | 0.09 | 0 | 0 | 0 | 0 | 0
CCAFS | 4210 | 0.24593 | 0.309 | 46.66 | 0.7 | 0.09 | 1 | 0.7 | 0.09 | 130 | 0 | 364 | 1 | 0.1
CCAFS | 4210 | 0.029789 | 0.309 | 46.66 | 0.7 | 0.09 | 1 | 0.7 | 0.09 | 130 | 0 | 44 | 0 | 0
CCAFS | 3100 | 1.5133 | 0.3 | 46.66 | 1.2 | 0.064 | 1 | 1.2 | 0.064 | 763 | 2 | 2177 | 6 | 0.3
CCAFS | 4210 | 0.40952 | 0.309 | 46.66 | 0.7 | 0.09 | 1 | 0.7 | 0.09 | 213 | 0 | 607 | 1 | 0.1
CCAFS | 4210 | 0.0086312 | 0.102 | 46.66 | 0.7 | 0.09 | 1 | 0.7 | 0.09 | 1 | 0 | 4 | 0 | 0
CCAFS | 4210 | 0.24997 | 0.309 | 46.66 | 0.7 | 0.09 | 1 | 0.7 | 0.09 | 130 | 0 | 370 | 1 | 0.1
CCAFS | 4210 | 0.24997 | 0.309 | 46.66 | 0.7 | 0.09 | 1 | 0.7 | 0.09 | 130 | 0 | 370 | 1 | 0.1
CCAFS | 4210 | 0.11535 | 0.309 | 46.66 | 0.7 | 0.09 | 1 | 0.7 | 0.09 | 260 | 0 | 171 | 0 | 0
CCAFS | 4210 | 0.089846 | 0.309 | 46.66 | 0.7 | 0.09 | 1 | 0.7 | 0.09 | 47 | 0 | 133 | 0 | 0
CCAFS | 4210 | 0.24131 | 0.309 | 46.66 | 0.7 | 0.09 | 1 | 0.7 | 0.09 | 134 | 0 | 358 | 1 | 0.1
CCAFS | 3100 | 0.017038 | 0.3 | 46.66 | 1.2 | 0.064 | 1 | 1.2 | 0.064 | 9 | 0 | 25 | 0 | 0
CCAFS | 4210 | 0.24998 | 0.309 | 46.66 | 0.7 | 0.09 | 1 | 0.7 | 0.09 | 130 | 0 | 370 | 1 | 0.1
CCAFS | 4210 | 0.013048 | 0.309 | 46.66 | 0.7 | 0.09 | 1 | 0.7 | 0.09 | 130 | 0 | 19 | 0 | 0
CCAFS | 4210 | 0.78108 | 0.309 | 46.66 | 0.7 | 0.09 | 1 | 0.7 | 0.09 | 605 | 1 | 1158 | 2 | 0.2
CCAFS | 4210 | 0.011771 | 0.309 | 46.66 | 0.7 | 0.09 | 1 | 0.7 | 0.09 | 6 | 0 | 17 | 0 | 0
CCAFS | 3200 | 0.26965 | 0.287 | 46.66 | 1.2 | 0.064 | 1 | 1.2 | 0.064 | 130 | 0 | 371 | 1 | 0.1
CCAFS | 3200 | 0.037021 | 0.287 | 46.66 | 1.2 | 0.064 | 1 | 1.2 | 0.064 | 18 | 0 | 51 | 0 | 0
CCAFS | 4210 | 4.8587 | 0.102 | 46.66 | 0.7 | 0.09 | 1 | 0.7 | 0.09 | 3862 | 2 | 2377 | 4 | 0.5
CCAFS | 4210 | 0.084051 | 0.309 | 46.66 | 0.7 | 0.09 | 1 | 0.7 | 0.09 | 130 | 0 | 125 | 0 | 0
CCAFS | 4210 | 0.24997 | 0.309 | 46.66 | 0.7 | 0.09 | 1 | 0.7 | 0.09 | 130 | 0 | 370 | 1 | 0.1
CCAFS | 4210 | 0.079111 | 0.309 | 46.66 | 0.7 | 0.09 | 1 | 0.7 | 0.09 | 260 | 0 | 117 | 0 | 0
CCAFS | 3200 | 1.0843 | 0.06 | 46.66 | 1.2 | 0.064 | 1 | 1.2 | 0.064 | 114 | 0 | 312 | 1 | 0
CCAFS | 4210 | 0.010542 | 0.309 | 46.66 | 0.7 | 0.09 | 1 | 0.7 | 0.09 | 73 | 0 | 16 | 0 | 0
CCAFS | 4210 | 0.43165 | 0.309 | 46.66 | 0.7 | 0.09 | 1 | 0.7 | 0.09 | 389 | 1 | 640 | 1 | 0.1
CCAFS | 4210 | 0.49995 | 0.309 | 46.66 | 0.7 | 0.09 | 1 | 0.7 | 0.09 | 260 | 1 | 741 | 1 | 0.1
CCAFS | 4210 | 0.028414 | 0.309 | 46.66 | 0.7 | 0.09 | 1 | 0.7 | 0.09 | 130 | 0 | 42 | 0 | 0
CCAFS | 1750 | 0.00066316 | 0.768 | 46.66 | 1.8 | 0.478 | 1 | 1.8 | 0.478 | 1 | 0 | 2 | 0 | 0
CCAFS | 4210 | 0.058012 | 0.102 | 46.66 | 0.7 | 0.09 | 1 | 0.7 | 0.09 | 10 | 0 | 28 | 0 | 0
CCAFS | 4210 | 0.24997 | 0.309 | 46.66 | 0.7 | 0.09 | 1 | 0.7 | 0.09 | 130 | 0 | 370 | 1 | 0.1
CCAFS | 4210 | 0.0031201 | 0.309 | 46.66 | 0.7 | 0.09 | 1 | 0.7 | 0.09 | 130 | 0 | 5 | 0 | 0
CCAFS | 4210 | 0.24998 | 0.309 | 46.66 | 0.7 | 0.09 | 1 | 0.7 | 0.09 | 130 | 0 | 370 | 1 | 0.1
CCAFS | 4210 | 0.033999 | 0.102 | 46.66 | 0.7 | 0.09 | 1 | 0.7 | 0.09 | 6 | 0 | 17 | 0 | 0
CCAFS | 4210 | 0.049685 | 0.309 | 46.66 | 0.7 | 0.09 | 1 | 0.7 | 0.09 | 260 | 0 | 74 | 0 | 0
CCAFS | 4210 | 0.060821 | 0.309 | 46.66 | 0.7 | 0.09 | 1 | 0.7 | 0.09 | 32 | 0 | 90 | 0 | 0
CCAFS | 4210 | 0.076606 | 0.309 | 46.66 | 0.7 | 0.09 | 1 | 0.7 | 0.09 | 40 | 0 | 114 | 0 | 0
CCAFS | 1750 | 0.082768 | 0.768 | 46.66 | 1.8 | 0.478 | 1 | 1.8 | 0.478 | 107 | 0 | 305 | 1 | 0.3
CCAFS | 4210 | 0.49995 | 0.309 | 46.66 | 0.7 | 0.09 | 1 | 0.7 | 0.09 | 260 | 1 | 741 | 1 | 0.1
CCAFS | 1750 | 0.0052447 | 0.68 | 46.66 | 1.8 | 0.478 | 1 | 1.8 | 0.478 | 6 | 0 | 17 | 0 | 0
CCAFS | 1750 | 0.0045099 | 0.768 | 46.66 | 1.8 | 0.478 | 1 | 1.8 | 0.478 | 6 | 0 | 17 | 0 | 0
CCAFS | 4210 | 0.042719 | 0.309 | 46.66 | 0.7 | 0.09 | 1 | 0.7 | 0.09 | 22 | 0 | 63 | 0 | 0
CCAFS | 4210 | 6.3756 | 0.309 | 46.66 | 0.7 | 0.09 | 1 | 0.7 | 0.09 | 5063 | 8 | 9449 | 15 | 1.9
CCAFS | 1750 | 0.006273 | 0.68 | 46.66 | 1.8 | 0.478 | 1 | 1.8 | 0.478 | 7 | 0 | 20 | 0 | 0
CCAFS | 1750 | 0.034683 | 0.768 | 46.66 | 1.8 | 0.478 | 1 | 1.8 | 0.478 | 45 | 0 | 128 | 1 | 0.1
CCAFS | 4210 | 0.29969 | 0.309 | 46.66 | 0.7 | 0.09 | 1 | 0.7 | 0.09 | 498 | 0 | 444 | 1 | 0.1
CCAFS | 4210 | 0.010744 | 0.309 | 46.66 | 0.7 | 0.09 | 1 | 0.7 | 0.09 | 6 | 0 | 16 | 0 | 0
CCAFS | 1750 | 0.057688 | 0.68 | 46.66 | 1.8 | 0.478 | 1 | 1.8 | 0.478 | 66 | 0 | 188 | 1 | 0.2
CCAFS | 1750 | 0.035115 | 0.768 | 46.66 | 1.8 | 0.478 | 1 | 1.8 | 0.478 | 45 | 0 | 129 | 1 | 0.1
CCAFS | 6410 | 0.99892 | 0.266 | 46.66 | 0 | 0 | 1 | 0 | 0 | 447 | 1 | 1274 | 0 | 0
CCAFS | 4210 | 0.094625 | 0.309 | 46.66 | 0.7 | 0.09 | 1 | 0.7 | 0.09 | 49 | 0 | 140 | 0 | 0
CCAFS | 4210 | 0.12499 | 0.309 | 46.66 | 0.7 | 0.09 | 1 | 0.7 | 0.09 | 65 | 0 | 185 | 0 | 0
CCAFS | 1750 | 0.039471 | 0.768 | 46.66 | 1.8 | 0.478 | 1 | 1.8 | 0.478 | 51 | 0 | 145 | 1 | 0.2
CCAFS | 1750 | 0.099038 | 0.768 | 46.66 | 1.8 | 0.478 | 1 | 1.8 | 0.478 | 128 | 0 | 365 | 1 | 0.4
CCAFS | 1750 | 0.010136 | 0.768 | 46.66 | 1.8 | 0.478 | 1 | 1.8 | 0.478 | 13 | 0 | 37 | 0 | 0
CCAFS | 4210 | 0.076343 | 0.309 | 46.66 | 0.7 | 0.09 | 1 | 0.7 | 0.09 | 129 | 0 | 113 | 0 | 0
CCAFS | 4210 | 0.044438 | 0.309 | 46.66 | 0.7 | 0.09 | 1 | 0.7 | 0.09 | 23 | 0 | 66 | 0 | 0
CCAFS | 4210 | 0.019115 | 0.309 | 46.66 | 0.7 | 0.09 | 1 | 0.7 | 0.09 | 10 | 0 | 28 | 0 | 0
CCAFS | 4210 | 0.24997 | 0.309 | 46.66 | 0.7 | 0.09 | 1 | 0.7 | 0.09 | 130 | 0 | 370 | 1 | 0.1
CCAFS | 4210 | 0.15088 | 0.309 | 46.66 | 0.7 | 0.09 | 1 | 0.7 | 0.09 | 130 | 0 | 224 | 0 | 0
CCAFS | 4210 | 1.0522 | 0.309 | 46.66 | 0.7 | 0.09 | 1 | 0.7 | 0.09 | 1896 | 1 | 1559 | 2 | 0.3
CCAFS | 4210 | 0.64021 | 0.309 | 46.66 | 0.7 | 0.09 | 1 | 0.7 | 0.09 | 500 | 1 | 949 | 1 | 0.2
CCAFS | 4210 | 0.011463 | 0.309 | 46.66 | 0.7 | 0.09 | 1 | 0.7 | 0.09 | 104 | 0 | 17 | 0 | 0
CCAFS | 4210 | 0.16436 | 0.309 | 46.66 | 0.7 | 0.09 | 1 | 0.7 | 0.09 | 85 | 0 | 244 | 0 | 0
CCAFS | 1750 | 33.0503 | 0.768 | 46.66 | 1.8 | 0.478 | 1 | 1.8 | 0.478 | 137246 | 99 | 121740 | 483 | 128.3
CCAFS | 4210 | 0.10135 | 0.309 | 46.66 | 0.7 | 0.09 | 1 | 0.7 | 0.09 | 53 | 0 | 150 | 0 | 0
CCAFS | 4210 | 0.14849 | 0.309 | 46.66 | 0.7 | 0.09 | 1 | 0.7 | 0.09 | 77 | 0 | 220 | 0 | 0
CCAFS | 4210 | 0.08455 | 0.309 | 46.66 | 0.7 | 0.09 | 1 | 0.7 | 0.09 | 44 | 0 | 125 | 0 | 0
CCAFS | 4210 | 0.0042294 | 0.309 | 46.66 | 0.7 | 0.09 | 1 | 0.7 | 0.09 | 69 | 0 | 6 | 0 | 0
CCAFS | 4210 | 0.4207 | 0.309 | 46.66 | 0.7 | 0.09 | 1 | 0.7 | 0.09 | 218 | 1 | 623 | 1 | 0.1
CCAFS | 4210 | 0.1982 | 0.309 | 46.66 | 0.7 | 0.09 | 1 | 0.7 | 0.09 | 139 | 0 | 294 | 0 | 0.1
CCAFS | 1750 | 30.0377 | 0.752 | 46.66 | 1.8 | 0.478 | 1 | 1.8 | 0.478 | 40953 | 88 | 108338 | 430 | 114.2
CCAFS | 4210 | 0.048164 | 0.309 | 46.66 | 0.7 | 0.09 | 1 | 0.7 | 0.09 | 25 | 0 | 71 | 0 | 0
CCAFS | 4210 | 0.76174 | 0.309 | 46.66 | 0.7 | 0.09 | 1 | 0.7 | 0.09 | 498 | 1 | 1129 | 2 | 0.2
CCAFS | 4210 | 0.035123 | 0.309 | 46.66 | 0.7 | 0.09 | 1 | 0.7 | 0.09 | 93 | 0 | 52 | 0 | 0
CCAFS | 4210 | 0.063473 | 0.258 | 46.66 | 0.7 | 0.09 | 1 | 0.7 | 0.09 | 28 | 0 | 79 | 0 | 0
CCAFS | 4210 | 0.034699 | 0.258 | 46.66 | 0.7 | 0.09 | 1 | 0.7 | 0.09 | 15 | 0 | 43 | 0 | 0
CCAFS | 4210 | 0.089787 | 0.309 | 46.66 | 0.7 | 0.09 | 1 | 0.7 | 0.09 | 47 | 0 | 133 | 0 | 0
CCAFS | 1750 | 0.010078 | 0.768 | 46.66 | 1.8 | 0.478 | 1 | 1.8 | 0.478 | 13 | 0 | 37 | 0 | 0
CCAFS | 1750 | 0.26711 | 0.768 | 46.66 | 1.8 | 0.478 | 1 | 1.8 | 0.478 | 673 | 1 | 984 | 4 | 1
CCAFS | 4210 | 0.00047551 | 0.309 | 46.66 | 0.7 | 0.09 | 1 | 0.7 | 0.09 | 35 | 0 | 1 | 0 | 0
CCAFS | 4210 | 0.022115 | 0.309 | 46.66 | 0.7 | 0.09 | 1 | 0.7 | 0.09 | 70 | 0 | 33 | 0 | 0
CCAFS | 4210 | 0.2339 | 0.309 | 46.66 | 0.7 | 0.09 | 1 | 0.7 | 0.09 | 140 | 0 | 347 | 1 | 0.1
CCAFS | 4210 | 1.3287 | 0.309 | 46.66 | 0.7 | 0.09 | 1 | 0.7 | 0.09 | 773 | 2 | 1969 | 3 | 0.4
CCAFS | 4210 | 0.072414 | 0.309 | 46.66 | 0.7 | 0.09 | 1 | 0.7 | 0.09 | 95 | 0 | 107 | 0 | 0
CCAFS | 4210 | 0.010777 | 0.309 | 46.66 | 0.7 | 0.09 | 1 | 0.7 | 0.09 | 37 | 0 | 16 | 0 | 0
CCAFS | 4210 | 0.027684 | 0.309 | 46.66 | 0.7 | 0.09 | 1 | 0.7 | 0.09 | 71 | 0 | 41 | 0 | 0
CCAFS | 4210 | 0.12043 | 0.309 | 46.66 | 0.7 | 0.09 | 1 | 0.7 | 0.09 | 63 | 0 | 178 | 0 | 0
CCAFS | 4210 | 0.23965 | 0.309 | 46.66 | 0.7 | 0.09 | 1 | 0.7 | 0.09 | 130 | 0 | 355 | 1 | 0.1
CCAFS | 4210 | 0.04728 | 0.309 | 46.66 | 0.7 | 0.09 | 1 | 0.7 | 0.09 | 96 | 0 | 70 | 0 | 0
CCAFS | 1750 | 0.42119 | 0.768 | 46.66 | 1.8 | 0.478 | 1 | 1.8 | 0.478 | 544 | 1 | 1551 | 6 | 1.6
CCAFS | 4210 | 0.38716 | 0.102 | 46.66 | 0.7 | 0.09 | 1 | 0.7 | 0.09 | 66 | 0 | 189 | 0 | 0
CCAFS | 4210 | 0.10321 | 0.309 | 46.66 | 0.7 | 0.09 | 1 | 0.7 | 0.09 | 54 | 0 | 153 | 0 | 0
CCAFS | 4210 | 0.4029 | 0.309 | 46.66 | 0.7 | 0.09 | 1 | 0.7 | 0.09 | 260 | 0 | 597 | 1 | 0.1
CCAFS | 4210 | 0.49995 | 0.309 | 46.66 | 0.7 | 0.09 | 1 | 0.7 | 0.09 | 260 | 1 | 741 | 1 | 0.1
CCAFS | 4210 | 0.051498 | 0.309 | 46.66 | 0.7 | 0.09 | 1 | 0.7 | 0.09 | 130 | 0 | 76 | 0 | 0
CCAFS | 3200 | 0.096708 | 0.287 | 46.66 | 1.2 | 0.064 | 1 | 1.2 | 0.064 | 47 | 0 | 133 | 0 | 0
CCAFS | 3200 | 1.5462 | 0.287 | 46.66 | 1.2 | 0.064 | 1 | 1.2 | 0.064 | 1371 | 2 | 2128 | 6 | 0.3
CCAFS | 4210 | 22.8378 | 0.102 | 46.66 | 0.7 | 0.09 | 1 | 0.7 | 0.09 | 10877 | 9 | 11173 | 17 | 2.2
CCAFS | 4210 | 0.19676 | 0.102 | 46.66 | 0.7 | 0.09 | 1 | 0.7 | 0.09 | 34 | 0 | 96 | 0 | 0
CCAFS | 4210 | 0.11877 | 0.309 | 46.66 | 0.7 | 0.09 | 1 | 0.7 | 0.09 | 62 | 0 | 176 | 0 | 0
CCAFS | 4210 | 0.88222 | 0.309 | 46.66 | 0.7 | 0.09 | 1 | 0.7 | 0.09 | 632 | 1 | 1307 | 2 | 0.3
CCAFS | 4210 | 0.036348 | 0.309 | 46.66 | 0.7 | 0.09 | 1 | 0.7 | 0.09 | 110 | 0 | 54 | 0 | 0
CCAFS | 4210 | 0.24811 | 0.309 | 46.66 | 0.7 | 0.09 | 1 | 0.7 | 0.09 | 130 | 0 | 368 | 1 | 0.1
CCAFS | 4210 | 0.079722 | 0.309 | 46.66 | 0.7 | 0.09 | 1 | 0.7 | 0.09 | 115 | 0 | 118 | 0 | 0
CCAFS | 4210 | 0.084008 | 0.309 | 46.66 | 0.7 | 0.09 | 1 | 0.7 | 0.09 | 44 | 0 | 125 | 0 | 0
CCAFS | 4210 | 0.40339 | 0.309 | 46.66 | 0.7 | 0.09 | 1 | 0.7 | 0.09 | 255 | 0 | 598 | 1 | 0.1
CCAFS | 4210 | 0.11591 | 0.309 | 46.66 | 0.7 | 0.09 | 1 | 0.7 | 0.09 | 125 | 0 | 172 | 0 | 0
CCAFS | 4210 | 0.00023391 | 0.309 | 46.66 | 0.7 | 0.09 | 1 | 0.7 | 0.09 | 46 | 0 | 0 | 0 | 0
CCAFS | 4210 | 0.0053162 | 0.309 | 46.66 | 0.7 | 0.09 | 1 | 0.7 | 0.09 | 69 | 0 | 8 | 0 | 0
CCAFS | 4210 | 0.18788 | 0.309 | 46.66 | 0.7 | 0.09 | 1 | 0.7 | 0.09 | 139 | 0 | 278 | 0 | 0.1
CCAFS | 1750 | 1.5113 | 0.68 | 46.66 | 1.8 | 0.478 | 1 | 1.8 | 0.478 | 1962 | 4 | 4929 | 20 | 5.2
CCAFS | 4210 | 0.2126 | 0.309 | 46.66 | 0.7 | 0.09 | 1 | 0.7 | 0.09 | 130 | 0 | 315 | 0 | 0.1
CCAFS | 4210 | 0.016625 | 0.309 | 46.66 | 0.7 | 0.09 | 1 | 0.7 | 0.09 | 90 | 0 | 25 | 0 | 0
CCAFS | 4210 | 0.78608 | 0.102 | 46.66 | 0.7 | 0.09 | 1 | 0.7 | 0.09 | 557 | 0 | 385 | 1 | 0.1
CCAFS | 4210 | 0.0039877 | 0.309 | 46.66 | 0.7 | 0.09 | 1 | 0.7 | 0.09 | 2 | 0 | 6 | 0 | 0
CCAFS | 4210 | 0.011619 | 0.309 | 46.66 | 0.7 | 0.09 | 1 | 0.7 | 0.09 | 6 | 0 | 17 | 0 | 0
CCAFS | 4210 | 0.14947 | 0.102 | 46.66 | 0.7 | 0.09 | 1 | 0.7 | 0.09 | 26 | 0 | 73 | 0 | 0
CCAFS | 4210 | 0.24997 | 0.309 | 46.66 | 0.7 | 0.09 | 1 | 0.7 | 0.09 | 130 | 0 | 370 | 1 | 0.1
CCAFS | 4210 | 0.35414 | 0.309 | 46.66 | 0.7 | 0.09 | 1 | 0.7 | 0.09 | 554 | 0 | 525 | 1 | 0.1
CCAFS | 4210 | 1.4223 | 0.309 | 46.66 | 0.7 | 0.09 | 1 | 0.7 | 0.09 | 779 | 2 | 2108 | 3 | 0.4
CCAFS | 4210 | 0.65353 | 0.102 | 46.66 | 0.7 | 0.09 | 1 | 0.7 | 0.09 | 112 | 0 | 320 | 0 | 0.1
CCAFS | 4210 | 0.09639 | 0.309 | 46.66 | 0.7 | 0.09 | 1 | 0.7 | 0.09 | 50 | 0 | 143 | 0 | 0
CCAFS | 4210 | 1.7498 | 0.102 | 46.66 | 0.7 | 0.09 | 1 | 0.7 | 0.09 | 300 | 1 | 856 | 1 | 0.2
CCAFS | 4210 | 0.028707 | 0.309 | 46.66 | 0.7 | 0.09 | 1 | 0.7 | 0.09 | 122 | 0 | 43 | 0 | 0
CCAFS | 4210 | 0.12768 | 0.309 | 46.66 | 0.7 | 0.09 | 1 | 0.7 | 0.09 | 130 | 0 | 189 | 0 | 0
CCAFS | 4210 | 0.0035332 | 0.309 | 46.66 | 0.7 | 0.09 | 1 | 0.7 | 0.09 | 110 | 0 | 5 | 0 | 0
CCAFS | 4210 | 0.063626 | 0.309 | 46.66 | 0.7 | 0.09 | 1 | 0.7 | 0.09 | 142 | 0 | 94 | 0 | 0
CCAFS | 4210 | 0.020235 | 0.309 | 46.66 | 0.7 | 0.09 | 1 | 0.7 | 0.09 | 132 | 0 | 30 | 0 | 0
CCAFS | 4210 | 0.0010405 | 0.309 | 46.66 | 0.7 | 0.09 | 1 | 0.7 | 0.09 | 122 | 0 | 2 | 0 | 0
CCAFS | 1750 | 0.0011053 | 0.768 | 46.66 | 1.8 | 0.478 | 1 | 1.8 | 0.478 | 19950 | 0 | 4 | 0 | 0
CCAFS | 4210 | 0.20941 | 0.309 | 46.66 | 0.7 | 0.09 | 1 | 0.7 | 0.09 | 115 | 0 | 310 | 0 | 0.1
CCAFS | 4210 | 0.050651 | 0.309 | 46.66 | 0.7 | 0.09 | 1 | 0.7 | 0.09 | 254 | 0 | 75 | 0 | 0
CCAFS | 4210 | 0.023416 | 0.309 | 46.66 | 0.7 | 0.09 | 1 | 0.7 | 0.09 | 20 | 0 | 35 | 0 | 0
CCAFS | 4210 | 0.21013 | 0.309 | 46.66 | 0.7 | 0.09 | 1 | 0.7 | 0.09 | 119 | 0 | 311 | 0 | 0.1
CCAFS | 4210 | 0.01324 | 0.309 | 46.66 | 0.7 | 0.09 | 1 | 0.7 | 0.09 | 130 | 0 | 20 | 0 | 0
CCAFS | 4210 | 0.023975 | 0.309 | 46.66 | 0.7 | 0.09 | 1 | 0.7 | 0.09 | 26 | 0 | 36 | 0 | 0
CCAFS | 4210 | 0.21085 | 0.309 | 46.66 | 0.7 | 0.09 | 1 | 0.7 | 0.09 | 123 | 0 | 312 | 0 | 0.1
CCAFS | 4210 | 2.5765e-05 | 0.309 | 46.66 | 0.7 | 0.09 | 1 | 0.7 | 0.09 | 124 | 0 | 0 | 0 | 0
CCAFS | 4210 | 0.024538 | 0.309 | 46.66 | 0.7 | 0.09 | 1 | 0.7 | 0.09 | 39 | 0 | 36 | 0 | 0
CCAFS | 4210 | 0.20771 | 0.309 | 46.66 | 0.7 | 0.09 | 1 | 0.7 | 0.09 | 121 | 0 | 308 | 0 | 0.1
CCAFS | 4210 | 0.024947 | 0.309 | 46.66 | 0.7 | 0.09 | 1 | 0.7 | 0.09 | 55 | 0 | 37 | 0 | 0
CCAFS | 4210 | 0.0077239 | 0.309 | 46.66 | 0.7 | 0.09 | 1 | 0.7 | 0.09 | 89 | 0 | 11 | 0 | 0
CCAFS | 1750 | 0.0065473 | 0.68 | 46.66 | 1.8 | 0.478 | 0 | 1.26 | 0.239 | 740 | 0 | 21 | 0 | 0
CCAFS | 1750 | 0.013715 | 0.752 | 46.66 | 1.8 | 0.478 | 0 | 1.26 | 0.239 | 17 | 0 | 49 | 0 | 0
CCAFS | 1750 | 0.059029 | 0.768 | 46.66 | 1.8 | 0.478 | 0 | 1.26 | 0.239 | 76 | 0 | 217 | 1 | 0.1
CCAFS | 1750 | 0.055572 | 0.68 | 46.66 | 1.8 | 0.478 | 0 | 1.26 | 0.239 | 64 | 0 | 181 | 1 | 0.1
CCAFS | 1750 | 0.12942 | 0.768 | 46.66 | 1.8 | 0.478 | 0 | 1.26 | 0.239 | 167 | 0 | 477 | 1 | 0.3
CCAFS | 1750 | 0.10926 | 0.768 | 46.66 | 1.8 | 0.478 | 0 | 1.26 | 0.239 | 141 | 0 | 402 | 1 | 0.2
CCAFS | 1750 | 0.025462 | 0.68 | 46.66 | 1.8 | 0.478 | 0 | 1.26 | 0.239 | 286 | 0 | 83 | 0 | 0
CCAFS | 1750 | 3.093e-07 | 0.68 | 46.66 | 1.8 | 0.478 | 0 | 1.26 | 0.239 | 286 | 0 | 0 | 0 | 0
CCAFS | 1750 | 0.14228 | 0.68 | 46.66 | 1.8 | 0.478 | 0 | 1.26 | 0.239 | 275 | 0 | 464 | 1 | 0.2
CCAFS | 1750 | 0.0062787 | 0.68 | 46.66 | 1.8 | 0.478 | 0 | 1.26 | 0.239 | 286 | 0 | 20 | 0 | 0
CCAFS | 1750 | 0.21881 | 0.68 | 46.66 | 1.8 | 0.478 | 0 | 1.26 | 0.239 | 250 | 1 | 714 | 2 | 0.4
CCAFS | 1750 | 0.12526 | 0.68 | 46.66 | 1.8 | 0.478 | 0 | 1.26 | 0.239 | 143 | 0 | 409 | 1 | 0.2
CCAFS | 1750 | 0.12291 | 0.68 | 46.66 | 1.8 | 0.478 | 0 | 1.26 | 0.239 | 140 | 0 | 401 | 1 | 0.2
CCAFS | 1750 | 0.027893 | 0.768 | 46.66 | 1.8 | 0.478 | 0 | 1.26 | 0.239 | 36 | 0 | 103 | 0 | 0.1
CCAFS | 1750 | 0.16849 | 0.68 | 46.66 | 1.8 | 0.478 | 0 | 1.26 | 0.239 | 193 | 0 | 550 | 2 | 0.3
CCAFS | 1750 | 0.040322 | 0.768 | 46.66 | 1.8 | 0.478 | 0 | 1.26 | 0.239 | 52 | 0 | 149 | 0 | 0.1
CCAFS | 1750 | 0.14445 | 0.68 | 46.66 | 1.8 | 0.478 | 0 | 1.26 | 0.239 | 165 | 0 | 471 | 1 | 0.2
CCAFS | 1750 | 0.011732 | 0.768 | 46.66 | 1.8 | 0.478 | 0 | 1.26 | 0.239 | 15 | 0 | 43 | 0 | 0
CCAFS | 1750 | 0.0022921 | 0.768 | 46.66 | 1.8 | 0.478 | 0 | 1.26 | 0.239 | 3 | 0 | 8 | 0 | 0
CCAFS | 1750 | 0.24997 | 0.68 | 46.66 | 1.8 | 0.478 | 0 | 1.26 | 0.239 | 286 | 1 | 815 | 2 | 0.4
CCAFS | 1750 | 0.097937 | 0.68 | 46.66 | 1.8 | 0.478 | 0 | 1.26 | 0.239 | 112 | 0 | 319 | 1 | 0.2
CCAFS | 1750 | 0.24997 | 0.68 | 46.66 | 1.8 | 0.478 | 0 | 1.26 | 0.239 | 286 | 1 | 815 | 2 | 0.4
CCAFS | 1750 | 0.010982 | 0.768 | 46.66 | 1.8 | 0.478 | 0 | 1.26 | 0.239 | 14 | 0 | 40 | 0 | 0
CCAFS | 1750 | 0.0057721 | 0.768 | 46.66 | 1.8 | 0.478 | 0 | 1.26 | 0.239 | 7 | 0 | 21 | 0 | 0
CCAFS | 1750 | 0.041351 | 0.768 | 46.66 | 1.8 | 0.478 | 0 | 1.26 | 0.239 | 53 | 0 | 152 | 0 | 0.1
CCAFS | 1750 | 0.10969 | 0.752 | 46.66 | 1.8 | 0.478 | 0 | 1.26 | 0.239 | 139 | 0 | 396 | 1 | 0.2
CCAFS | 1750 | 0.11257 | 0.752 | 46.66 | 1.8 | 0.478 | 0 | 1.26 | 0.239 | 142 | 0 | 406 | 1 | 0.2
CCAFS | 1750 | 0.035976 | 0.768 | 46.66 | 1.8 | 0.478 | 0 | 1.26 | 0.239 | 46 | 0 | 133 | 0 | 0.1
CCAFS | 1750 | 0.17422 | 0.752 | 46.66 | 1.8 | 0.478 | 0 | 1.26 | 0.239 | 220 | 1 | 628 | 2 | 0.3
CCAFS | 1750 | 0.13938 | 0.768 | 46.66 | 1.8 | 0.478 | 0 | 1.26 | 0.239 | 180 | 0 | 513 | 1 | 0.3
CCAFS | 1750 | 0.0058179 | 0.768 | 46.66 | 1.8 | 0.478 | 0 | 1.26 | 0.239 | 8 | 0 | 21 | 0 | 0
CCAFS | 1750 | 0.090777 | 0.68 | 46.66 | 1.8 | 0.478 | 0 | 1.26 | 0.239 | 104 | 0 | 296 | 1 | 0.2
CCAFS | 1750 | 0.098706 | 0.768 | 46.66 | 1.8 | 0.478 | 0 | 1.26 | 0.239 | 127 | 0 | 364 | 1 | 0.2
CCAFS | 1750 | 0.048158 | 0.68 | 46.66 | 1.8 | 0.478 | 0 | 1.26 | 0.239 | 55 | 0 | 157 | 0 | 0.1
CCAFS | 1750 | 0.11207 | 0.752 | 46.66 | 1.8 | 0.478 | 0 | 1.26 | 0.239 | 142 | 0 | 404 | 1 | 0.2
CCAFS | 1750 | 0.036289 | 0.768 | 46.66 | 1.8 | 0.478 | 0 | 1.26 | 0.239 | 47 | 0 | 134 | 0 | 0.1
CCAFS | 1750 | 0.035528 | 0.752 | 46.66 | 1.8 | 0.478 | 0 | 1.26 | 0.239 | 45 | 0 | 128 | 0 | 0.1
CCAFS | 1750 | 0.11279 | 0.68 | 46.66 | 1.8 | 0.478 | 0 | 1.26 | 0.239 | 129 | 0 | 368 | 1 | 0.2
CCAFS | 1750 | 0.078005 | 0.68 | 46.66 | 1.8 | 0.478 | 0 | 1.26 | 0.239 | 89 | 0 | 254 | 1 | 0.1
CCAFS | 1750 | 0.17535 | 0.752 | 46.66 | 1.8 | 0.478 | 0 | 1.26 | 0.239 | 222 | 1 | 632 | 2 | 0.3
CCAFS | 8140 | 0.15285 | 0.777 | 46.66 | 1.18 | 0.48 | 0 | 0.826 | 0.24 | 220 | 0 | 570 | 1 | 0.3
CCAFS | 1750 | 0.11179 | 0.768 | 46.66 | 1.8 | 0.478 | 0 | 1.26 | 0.239 | 144 | 0 | 412 | 1 | 0.2
CCAFS | 1750 | 0.058944 | 0.752 | 46.66 | 1.8 | 0.478 | 0 | 1.26 | 0.239 | 74 | 0 | 213 | 1 | 0.1
CCAFS | 1750 | 0.051962 | 0.768 | 46.66 | 1.8 | 0.478 | 0 | 1.26 | 0.239 | 303 | 0 | 191 | 1 | 0.1
CCAFS | 8140 | 0.053791 | 0.63 | 46.66 | 1.18 | 0.48 | 0 | 0.826 | 0.24 | 57 | 0 | 163 | 0 | 0.1
CCAFS | 1750 | 0.63727 | 0.768 | 46.66 | 1.8 | 0.478 | 0 | 1.26 | 0.239 | 823 | 2 | 2347 | 7 | 1.2
CCAFS | 8140 | 0.78336 | 0.777 | 46.66 | 1.18 | 0.48 | 0 | 0.826 | 0.24 | 1023 | 2 | 2919 | 5 | 1.5
CCAFS | 8140 | 0.076094 | 0.63 | 46.66 | 1.18 | 0.48 | 0 | 0.826 | 0.24 | 81 | 0 | 230 | 0 | 0.1
CCAFS | 1750 | 0.16068 | 0.752 | 46.66 | 1.8 | 0.478 | 0 | 1.26 | 0.239 | 203 | 0 | 580 | 2 | 0.3
CCAFS | 1750 | 0.20928 | 0.752 | 46.66 | 1.8 | 0.478 | 0 | 1.26 | 0.239 | 264 | 1 | 755 | 2 | 0.4
CCAFS | 1750 | 0.048919 | 0.768 | 46.66 | 1.8 | 0.478 | 0 | 1.26 | 0.239 | 63 | 0 | 180 | 1 | 0.1
CCAFS | 1750 | 0.080374 | 0.68 | 46.66 | 1.8 | 0.478 | 0 | 1.26 | 0.239 | 92 | 0 | 262 | 1 | 0.1
CCAFS | 1750 | 0.23909 | 0.752 | 46.66 | 1.8 | 0.478 | 0 | 1.26 | 0.239 | 302 | 1 | 862 | 2 | 0.5
CCAFS | 1750 | 0.21248 | 0.768 | 46.66 | 1.8 | 0.478 | 0 | 1.26 | 0.239 | 274 | 1 | 783 | 2 | 0.4
CCAFS | 1750 | 0.13885 | 0.768 | 46.66 | 1.8 | 0.478 | 0 | 1.26 | 0.239 | 179 | 0 | 511 | 1 | 0.3
CCAFS | 1750 | 0.020651 | 0.768 | 46.66 | 1.8 | 0.478 | 0 | 1.26 | 0.239 | 27 | 0 | 76 | 0 | 0
CCAFS | 1750 | 0.13863 | 0.752 | 46.66 | 1.8 | 0.478 | 0 | 1.26 | 0.239 | 175 | 0 | 500 | 1 | 0.3
CCAFS | 1750 | 0.15075 | 0.752 | 46.66 | 1.8 | 0.478 | 0 | 1.26 | 0.239 | 191 | 0 | 544 | 2 | 0.3
CCAFS | 1750 | 0.081178 | 0.68 | 46.66 | 1.8 | 0.478 | 0 | 1.26 | 0.239 | 93 | 0 | 265 | 1 | 0.1
CCAFS | 1750 | 0.042425 | 0.768 | 46.66 | 1.8 | 0.478 | 0 | 1.26 | 0.239 | 55 | 0 | 156 | 0 | 0.1
CCAFS | 1750 | 0.10565 | 0.752 | 46.66 | 1.8 | 0.478 | 0 | 1.26 | 0.239 | 134 | 0 | 381 | 1 | 0.2
CCAFS | 1750 | 0.24936 | 0.752 | 46.66 | 1.8 | 0.478 | 0 | 1.26 | 0.239 | 315 | 1 | 899 | 2 | 0.5
CCAFS | 1750 | 0.2026 | 0.752 | 46.66 | 1.8 | 0.478 | 0 | 1.26 | 0.239 | 256 | 1 | 731 | 2 | 0.4
CCAFS | 1750 | 0.060145 | 0.68 | 46.66 | 1.8 | 0.478 | 0 | 1.26 | 0.239 | 69 | 0 | 196 | 1 | 0.1
CCAFS | 8140 | 0.50955 | 0.777 | 46.66 | 1.18 | 0.48 | 0 | 0.826 | 0.24 | 665 | 2 | 1899 | 3 | 1
CCAFS | 1750 | 1.159 | 0.768 | 46.66 | 1.8 | 0.478 | 0 | 1.26 | 0.239 | 1496 | 3 | 4269 | 12 | 2.2
CCAFS | 1750 | 0.20395 | 0.752 | 46.66 | 1.8 | 0.478 | 0 | 1.26 | 0.239 | 258 | 1 | 736 | 2 | 0.4
CCAFS | 1750 | 0.27997 | 0.752 | 46.66 | 1.8 | 0.478 | 0 | 1.26 | 0.239 | 354 | 1 | 1010 | 3 | 0.5
CCAFS | 1750 | 0.09067 | 0.68 | 46.66 | 1.8 | 0.478 | 0 | 1.26 | 0.239 | 104 | 0 | 296 | 1 | 0.2
CCAFS | 1750 | 0.1095 | 0.68 | 46.66 | 1.8 | 0.478 | 0 | 1.26 | 0.239 | 125 | 0 | 357 | 1 | 0.2
CCAFS | 1750 | 0.60676 | 0.768 | 46.66 | 1.8 | 0.478 | 0 | 1.26 | 0.239 | 783 | 2 | 2235 | 6 | 1.2
CCAFS | 1750 | 0.016873 | 0.68 | 46.66 | 1.8 | 0.478 | 0 | 1.26 | 0.239 | 19 | 0 | 55 | 0 | 0
CCAFS | 1750 | 0.066968 | 0.68 | 46.66 | 1.8 | 0.478 | 0 | 1.26 | 0.239 | 77 | 0 | 218 | 1 | 0.1
CCAFS | 1750 | 0.024068 | 0.68 | 46.66 | 1.8 | 0.478 | 0 | 1.26 | 0.239 | 28 | 0 | 78 | 0 | 0
CCAFS | 1750 | 0.12208 | 0.68 | 46.66 | 1.8 | 0.478 | 0 | 1.26 | 0.239 | 140 | 0 | 398 | 1 | 0.2
CCAFS | 8140 | 0.31204 | 0.777 | 46.66 | 1.18 | 0.48 | 0 | 0.826 | 0.24 | 407 | 1 | 1163 | 2 | 0.6
CCAFS | 1750 | 0.37581 | 0.768 | 46.66 | 1.8 | 0.478 | 0 | 1.26 | 0.239 | 485 | 1 | 1384 | 4 | 0.7
CCAFS | 8140 | 0.37355 | 0.777 | 46.66 | 1.18 | 0.48 | 0 | 0.826 | 0.24 | 488 | 1 | 1392 | 3 | 0.7
CCAFS | 1750 | 0.1164 | 0.68 | 46.66 | 1.8 | 0.478 | 0 | 1.26 | 0.239 | 133 | 0 | 380 | 1 | 0.2
CCAFS | 1750 | 0.033368 | 0.768 | 46.66 | 1.8 | 0.478 | 0 | 1.26 | 0.239 | 43 | 0 | 123 | 0 | 0.1
CCAFS | 1750 | 0.55118 | 0.768 | 46.66 | 1.8 | 0.478 | 0 | 1.26 | 0.239 | 711 | 2 | 2030 | 6 | 1.1
CCAFS | 1750 | 0.12122 | 0.768 | 46.66 | 1.8 | 0.478 | 0 | 1.26 | 0.239 | 156 | 0 | 446 | 1 | 0.2
CCAFS | 1750 | 0.61413 | 0.752 | 46.66 | 1.8 | 0.478 | 0 | 1.26 | 0.239 | 2565 | 2 | 2215 | 6 | 1.2
CCAFS | 1750 | 0.041146 | 0.752 | 46.66 | 1.8 | 0.478 | 0 | 1.26 | 0.239 | 52 | 0 | 148 | 0 | 0.1
CCAFS | 1750 | 0.01136 | 0.752 | 46.66 | 1.8 | 0.478 | 0 | 1.26 | 0.239 | 14 | 0 | 41 | 0 | 0
CCAFS | 1750 | 0.0011002 | 0.768 | 46.66 | 1.8 | 0.478 | 0 | 1.26 | 0.239 | 1 | 0 | 4 | 0 | 0
CCAFS | 1750 | 0.095708 | 0.68 | 46.66 | 1.8 | 0.478 | 0 | 1.26 | 0.239 | 109 | 0 | 312 | 1 | 0.2
CCAFS | 1750 | 2.6825 | 0.768 | 46.66 | 1.8 | 0.478 | 0 | 1.26 | 0.239 | 5614 | 8 | 9881 | 27 | 5.2
CCAFS | 8140 | 0.15039 | 0.777 | 46.66 | 1.18 | 0.48 | 0 | 0.826 | 0.24 | 196 | 0 | 560 | 1 | 0.3
CCAFS | 8140 | 0.024584 | 0.777 | 46.66 | 1.18 | 0.48 | 0 | 0.826 | 0.24 | 32 | 0 | 92 | 0 | 0
CCAFS | 8140 | 0.022294 | 0.777 | 46.66 | 1.18 | 0.48 | 0 | 0.826 | 0.24 | 29 | 0 | 83 | 0 | 0
CCAFS | 1750 | 0.11317 | 0.68 | 46.66 | 1.8 | 0.478 | 0 | 1.26 | 0.239 | 129 | 0 | 369 | 1 | 0.2
CCAFS | 1750 | 0.039236 | 0.768 | 46.66 | 1.8 | 0.478 | 0 | 1.26 | 0.239 | 51 | 0 | 145 | 0 | 0.1
CCAFS | 8140 | 0.045104 | 0.777 | 46.66 | 1.18 | 0.48 | 0 | 0.826 | 0.24 | 59 | 0 | 168 | 0 | 0.1
CCAFS | 8140 | 0.09207 | 0.63 | 46.66 | 1.18 | 0.48 | 0 | 0.826 | 0.24 | 97 | 0 | 278 | 1 | 0.1
CCAFS | 1750 | 0.10218 | 0.68 | 46.66 | 1.8 | 0.478 | 0 | 1.26 | 0.239 | 117 | 0 | 333 | 1 | 0.2
CCAFS | 8140 | 0.029657 | 0.777 | 46.66 | 1.18 | 0.48 | 0 | 0.826 | 0.24 | 39 | 0 | 111 | 0 | 0.1
CCAFS | 1750 | 0.14404 | 0.68 | 46.66 | 1.8 | 0.478 | 0 | 1.26 | 0.239 | 165 | 0 | 470 | 1 | 0.2
CCAFS | 1750 | 0.24997 | 0.68 | 46.66 | 1.8 | 0.478 | 0 | 1.26 | 0.239 | 286 | 1 | 815 | 2 | 0.4
CCAFS | 1750 | 0.016665 | 0.768 | 46.66 | 1.8 | 0.478 | 0 | 1.26 | 0.239 | 22 | 0 | 61 | 0 | 0
CCAFS | 1750 | 0.24998 | 0.68 | 46.66 | 1.8 | 0.478 | 0 | 1.26 | 0.239 | 286 | 1 | 815 | 2 | 0.4
CCAFS | 1750 | 0.24997 | 0.68 | 46.66 | 1.8 | 0.478 | 0 | 1.26 | 0.239 | 286 | 1 | 815 | 2 | 0.4
CCAFS | 1750 | 0.24997 | 0.68 | 46.66 | 1.8 | 0.478 | 0 | 1.26 | 0.239 | 286 | 1 | 815 | 2 | 0.4
CCAFS | 1750 | 0.15814 | 0.68 | 46.66 | 1.8 | 0.478 | 0 | 1.26 | 0.239 | 181 | 0 | 516 | 1 | 0.3
CCAFS | 1750 | 0.15359 | 0.68 | 46.66 | 1.8 | 0.478 | 0 | 1.26 | 0.239 | 176 | 0 | 501 | 1 | 0.3
CCAFS | 1750 | 0.017356 | 0.768 | 46.66 | 1.8 | 0.478 | 0 | 1.26 | 0.239 | 22 | 0 | 64 | 0 | 0
CCAFS | 1750 | 4.3436e-05 | 0.768 | 46.66 | 1.8 | 0.478 | 0 | 1.26 | 0.239 | 0 | 0 | 0 | 0 | 0
CCAFS | 1750 | 0.156 | 0.68 | 46.66 | 1.8 | 0.478 | 0 | 1.26 | 0.239 | 178 | 0 | 509 | 1 | 0.3
CCAFS | 1750 | 0.051253 | 0.768 | 46.66 | 1.8 | 0.478 | 0 | 1.26 | 0.239 | 66 | 0 | 189 | 1 | 0.1
CCAFS | 1750 | 0.21347 | 0.68 | 46.66 | 1.8 | 0.478 | 0 | 1.26 | 0.239 | 244 | 1 | 696 | 2 | 0.4
CCAFS | 1750 | 0.025754 | 0.768 | 46.66 | 1.8 | 0.478 | 0 | 1.26 | 0.239 | 33 | 0 | 95 | 0 | 0.1
CCAFS | 1750 | 0.27805 | 0.68 | 46.66 | 1.8 | 0.478 | 0 | 1.26 | 0.239 | 318 | 1 | 907 | 3 | 0.5
CCAFS | 1750 | 0.12727 | 0.768 | 46.66 | 1.8 | 0.478 | 0 | 1.26 | 0.239 | 164 | 0 | 469 | 1 | 0.2
CCAFS | 1750 | 0.035816 | 0.768 | 46.66 | 1.8 | 0.478 | 0 | 1.26 | 0.239 | 46 | 0 | 132 | 0 | 0.1
CCAFS | 1750 | 0.070715 | 0.68 | 46.66 | 1.8 | 0.478 | 0 | 1.26 | 0.239 | 81 | 0 | 231 | 1 | 0.1
CCAFS | 1750 | 0.0029284 | 0.68 | 46.66 | 1.8 | 0.478 | 0 | 1.26 | 0.239 | 3 | 0 | 10 | 0 | 0
CCAFS | 1750 | 0.18792 | 0.768 | 46.66 | 1.8 | 0.478 | 0 | 1.26 | 0.239 | 243 | 1 | 692 | 2 | 0.4
CCAFS | 1750 | 0.22423 | 0.768 | 46.66 | 1.8 | 0.478 | 0 | 1.26 | 0.239 | 289 | 1 | 826 | 2 | 0.4
CCAFS | 1750 | 0.14281 | 0.768 | 46.66 | 1.8 | 0.478 | 0 | 1.26 | 0.239 | 184 | 0 | 526 | 1 | 0.3
CCAFS | 1750 | 0.10148 | 0.768 | 46.66 | 1.8 | 0.478 | 0 | 1.26 | 0.239 | 131 | 0 | 374 | 1 | 0.2
CCAFS | 1750 | 0.07821 | 0.768 | 46.66 | 1.8 | 0.478 | 0 | 1.26 | 0.239 | 101 | 0 | 288 | 1 | 0.2
CCAFS | 1750 | 0.1918 | 0.768 | 46.66 | 1.8 | 0.478 | 0 | 1.26 | 0.239 | 248 | 1 | 706 | 2 | 0.4
CCAFS | 1750 | 0.19092 | 0.752 | 46.66 | 1.8 | 0.478 | 0 | 1.26 | 0.239 | 241 | 1 | 689 | 2 | 0.4
CCAFS | 1750 | 0.16034 | 0.768 | 46.66 | 1.8 | 0.478 | 0 | 1.26 | 0.239 | 207 | 0 | 591 | 2 | 0.3
CCAFS | 1750 | 0.075671 | 0.768 | 46.66 | 1.8 | 0.478 | 0 | 1.26 | 0.239 | 115 | 0 | 279 | 1 | 0.1
CCAFS | 1750 | 0.00029901 | 0.752 | 46.66 | 1.8 | 0.478 | 0 | 1.26 | 0.239 | 0 | 0 | 1 | 0 | 0
CCAFS | 1750 | 0.12955 | 0.768 | 46.66 | 1.8 | 0.478 | 0 | 1.26 | 0.239 | 167 | 0 | 477 | 1 | 0.3
CCAFS | 1750 | 0.24997 | 0.68 | 46.66 | 1.8 | 0.478 | 0 | 1.26 | 0.239 | 286 | 1 | 815 | 2 | 0.4
CCAFS | 1750 | 0.053209 | 0.68 | 46.66 | 1.8 | 0.478 | 0 | 1.26 | 0.239 | 61 | 0 | 174 | 0 | 0.1
CCAFS | 1750 | 0.1312 | 0.768 | 46.66 | 1.8 | 0.478 | 0 | 1.26 | 0.239 | 169 | 0 | 483 | 1 | 0.3
CCAFS | 1750 | 0.16597 | 0.768 | 46.66 | 1.8 | 0.478 | 0 | 1.26 | 0.239 | 214 | 0 | 611 | 2 | 0.3
CCAFS | 1750 | 0.091961 | 0.768 | 46.66 | 1.8 | 0.478 | 0 | 1.26 | 0.239 | 119 | 0 | 339 | 1 | 0.2
CCAFS | 1750 | 0.0050019 | 0.68 | 46.66 | 1.8 | 0.478 | 0 | 1.26 | 0.239 | 6 | 0 | 16 | 0 | 0
|  | 1427.4174 | [8 empty] | 2167 |  | 7282 | 1605.4

## Street Sweeping
11188 | lbs/yr
5074.7914 | kg/yr
From FSA study for street sweeping residential areas (median values)
374.9 | TP (mg/kg)
832.4 | TN (mg/kg)
TN reduction
4224256.391 | mg/yr
9.3129 | lbs/yr
TP reduction
1902539.3092 | mg/yr
4.1944 | lbs/yr