## Project Credit
Project Number | Project Name | Project Type | Acres Treated | TN Base Load (lbs/yr) | TN Efficiency (%) | TN Credit (lbs/yr) | TP Base Load (lbs/yr) | TP Efficiency (%) | TP Credit (lbs/yr)
CCAFS-1 | Industrial Area Regional Pond | Wet detention pond - retrofit | 208.3152 | 2171 | 39.8 | 864 | 565.2 | 68.8 | 388.9
[6 empty] | TN (lbs/yr) |  |  | TP (lbs/yr)
[5 empty] | Total Credit | 864 |  |  | 388.9

## Wet Pond Efficiency Calcs
Project CCAFS-1
residence time = | (wet pond volume)/(annual runoff)
wet pond volume: | 55.6 | ac-ft
annual runoff: | 466 | ac-ft/yr
retention time | 43.5494 | days
TP efficiency | 68.8 | %
TN efficiency | 39.8 | %

## 1 Industrial Area Regiona Pond
Entity | LCCODE | Acres | C | AVG_ANNUAL | TN_MG_L | TP_MG_L | GRID_CODE | EMC TN | EMC TP | VOLUME_M3 | Annual Runoff (ac-ft) | Annual Runoff (m3) | TN Load (lbs/yr) | TP Load (lbs/yr)
CCAFS | 3200 | 0.09896 | 0.231 | 46.66 | 1.2 | 0.064 | 1 | 1.2 | 0.064 | 49 | 0 | 110 | 0 | 0
CCAFS | 6460 | 1.1621 | 0.247 | 46.66 | 0 | 0 | 1 | 0 | 0 | 487 | 1 | 1377 | 0 | 0
CCAFS | 1750 | 144.7062 | 0.752 | 46.66 | 1.8 | 0.478 | 1 | 1.8 | 0.478 | 447206 | 423 | 521916 | 2071 | 550.1
CCAFS | 1750 | 0.11571 | 0.752 | 46.66 | 1.8 | 0.478 | 0 | 1.26 | 0.239 | 1365 | 0 | 417 | 1 | 0.2
CCAFS | 6300 | 2.3275 | 0.247 | 46.66 | 0 | 0 | 1 | 0 | 0 | 1783 | 2 | 2757 | 0 | 0
CCAFS | 6300 | 0.58842 | 0.303 | 46.66 | 0 | 0 | 1 | 0 | 0 | 3570 | 1 | 855 | 0 | 0
CCAFS | 6300 | 0.14067 | 0.247 | 46.66 | 0 | 0 | 1 | 0 | 0 | 58 | 0 | 167 | 0 | 0
CCAFS | 1750 | 0.10706 | 0.752 | 46.66 | 1.8 | 0.478 | 0 | 1.26 | 0.239 | 135 | 0 | 386 | 1 | 0.2
CCAFS | 1750 | 0.95768 | 0.752 | 46.66 | 1.8 | 0.478 | 0 | 1.26 | 0.239 | 1210 | 3 | 3454 | 10 | 1.8
CCAFS | 6300 | 0.027585 | 0.247 | 46.66 | 0 | 0 | 1 | 0 | 0 | 11 | 0 | 33 | 0 | 0
CCAFS | 1750 | 0.042426 | 0.752 | 46.66 | 1.8 | 0.478 | 1 | 1.8 | 0.478 | 54 | 0 | 153 | 1 | 0.2
CCAFS | 3200 | 0.92984 | 0.231 | 46.66 | 1.2 | 0.064 | 1 | 1.2 | 0.064 | 800 | 1 | 1030 | 3 | 0.1
CCAFS | 1750 | 0.41418 | 0.752 | 46.66 | 1.8 | 0.478 | 0 | 1.26 | 0.239 | 523 | 1 | 1494 | 4 | 0.8
CCAFS | 6460 | 0.81094 | 0.247 | 46.66 | 0 | 0 | 1 | 0 | 0 | 337 | 1 | 961 | 0 | 0
CCAFS | 6460 | 0.085767 | 0.247 | 46.66 | 0 | 0 | 1 | 0 | 0 | 36 | 0 | 102 | 0 | 0
CCAFS | 3200 | 0.034895 | 0.231 | 46.66 | 1.2 | 0.064 | 1 | 1.2 | 0.064 | 37 | 0 | 39 | 0 | 0
CCAFS | 1750 | 0.080951 | 0.752 | 46.66 | 1.8 | 0.478 | 0 | 1.26 | 0.239 | 102 | 0 | 292 | 1 | 0.2
CCAFS | 6460 | 4.5074 | 0.247 | 46.66 | 0 | 0 | 1 | 0 | 0 | 1880 | 4 | 5340 | 0 | 0
CCAFS | 6460 | 0.020041 | 0.247 | 46.66 | 0 | 0 | 1 | 0 | 0 | 8 | 0 | 24 | 0 | 0
CCAFS | 1750 | 0.023109 | 0.752 | 46.66 | 1.8 | 0.478 | 0 | 1.26 | 0.239 | 29 | 0 | 83 | 0 | 0
CCAFS | 6300 | 0.0082597 | 0.247 | 46.66 | 0 | 0 | 1 | 0 | 0 | 25 | 0 | 10 | 0 | 0
CCAFS | 6460 | 0.19025 | 0.247 | 46.66 | 0 | 0 | 1 | 0 | 0 | 79 | 0 | 225 | 0 | 0
CCAFS | 6300 | 0.00074771 | 0.247 | 46.66 | 0 | 0 | 1 | 0 | 0 | 17 | 0 | 1 | 0 | 0
CCAFS | 6300 | 0.01105 | 0.247 | 46.66 | 0 | 0 | 1 | 0 | 0 | 38 | 0 | 13 | 0 | 0
CCAFS | 6460 | 0.10518 | 0.247 | 46.66 | 0 | 0 | 1 | 0 | 0 | 44 | 0 | 125 | 0 | 0
CCAFS | 6460 | 0.16871 | 0.247 | 46.66 | 0 | 0 | 1 | 0 | 0 | 70 | 0 | 200 | 0 | 0
CCAFS | 1750 | 0.082113 | 0.752 | 46.66 | 1.8 | 0.478 | 0 | 1.26 | 0.239 | 104 | 0 | 296 | 1 | 0.2
CCAFS | 6120 | 0.0032013 | 0.247 | 46.66 | 0 | 0 | 1 | 0 | 0 | 13 | 0 | 4 | 0 | 0
CCAFS | 6120 | 0.007176 | 0.247 | 46.66 | 0 | 0 | 1 | 0 | 0 | 45 | 0 | 9 | 0 | 0
CCAFS | 6120 | 0.003134 | 0.247 | 46.66 | 0 | 0 | 1 | 0 | 0 | 3 | 0 | 4 | 0 | 0
CCAFS | 6460 | 0.22569 | 0.247 | 46.66 | 0 | 0 | 1 | 0 | 0 | 94 | 0 | 267 | 0 | 0
CCAFS | 6460 | 0.01968 | 0.247 | 46.66 | 0 | 0 | 1 | 0 | 0 | 8 | 0 | 23 | 0 | 0
CCAFS | 6460 | 0.041328 | 0.247 | 46.66 | 0 | 0 | 1 | 0 | 0 | 17 | 0 | 49 | 0 | 0
CCAFS | 1750 | 0.024287 | 0.752 | 46.66 | 1.8 | 0.478 | 0 | 1.26 | 0.239 | 31 | 0 | 88 | 0 | 0
CCAFS | 6120 | 0.006472 | 0.247 | 46.66 | 0 | 0 | 1 | 0 | 0 | 38 | 0 | 8 | 0 | 0
CCAFS | 6460 | 0.6402 | 0.247 | 46.66 | 0 | 0 | 1 | 0 | 0 | 266 | 1 | 758 | 0 | 0
CCAFS | 6460 | 0.070876 | 0.247 | 46.66 | 0 | 0 | 1 | 0 | 0 | 29 | 0 | 84 | 0 | 0
CCAFS | 1750 | 0.092705 | 0.752 | 46.66 | 1.8 | 0.478 | 0 | 1.26 | 0.239 | 117 | 0 | 334 | 1 | 0.2
CCAFS | 6120 | 0.002702 | 0.247 | 46.66 | 0 | 0 | 1 | 0 | 0 | 73 | 0 | 3 | 0 | 0
CCAFS | 6460 | 0.11155 | 0.247 | 46.66 | 0 | 0 | 1 | 0 | 0 | 46 | 0 | 132 | 0 | 0
CCAFS | 6460 | 0.045313 | 0.247 | 46.66 | 0 | 0 | 1 | 0 | 0 | 19 | 0 | 54 | 0 | 0
CCAFS | 6460 | 0.25375 | 0.247 | 46.66 | 0 | 0 | 1 | 0 | 0 | 105 | 0 | 301 | 0 | 0
CCAFS | 3100 | 1.6833 | 0.252 | 46.66 | 1.2 | 0.064 | 1 | 1.2 | 0.064 | 721 | 2 | 2034 | 5 | 0.3
CCAFS | 3100 | 0.12025 | 0.252 | 46.66 | 1.2 | 0.064 | 1 | 1.2 | 0.064 | 78 | 0 | 145 | 0 | 0
CCAFS | 3100 | 0.23035 | 0.252 | 46.66 | 1.2 | 0.064 | 1 | 1.2 | 0.064 | 127 | 0 | 278 | 1 | 0
CCAFS | 3100 | 0.16615 | 0.252 | 46.66 | 1.2 | 0.064 | 1 | 1.2 | 0.064 | 70 | 0 | 201 | 1 | 0
CCAFS | 1750 | 0.084346 | 0.752 | 46.66 | 1.8 | 0.478 | 0 | 1.26 | 0.239 | 107 | 0 | 304 | 1 | 0.2
CCAFS | 1750 | 0.21764 | 0.752 | 46.66 | 1.8 | 0.478 | 0 | 1.26 | 0.239 | 298 | 1 | 785 | 2 | 0.4
CCAFS | 3100 | 0.043862 | 0.252 | 46.66 | 1.2 | 0.064 | 1 | 1.2 | 0.064 | 19 | 0 | 53 | 0 | 0
CCAFS | 1750 | 0.22019 | 0.752 | 46.66 | 1.8 | 0.478 | 0 | 1.26 | 0.239 | 278 | 1 | 794 | 2 | 0.4
CCAFS | 6120 | 0.0069914 | 0.247 | 46.66 | 0 | 0 | 1 | 0 | 0 | 124 | 0 | 8 | 0 | 0
CCAFS | 6120 | 0.00029125 | 0.303 | 46.66 | 0 | 0 | 1 | 0 | 0 | 5365 | 0 | 0 | 0 | 0
CCAFS | 1750 | 0.00019284 | 0.836 | 46.66 | 1.8 | 0.478 | 1 | 1.8 | 0.478 | 0 | 0 | 1 | 0 | 0
CCAFS | 6120 | 0.0016547 | 0.303 | 46.66 | 0 | 0 | 1 | 0 | 0 | 12 | 0 | 2 | 0 | 0
CCAFS | 6120 | 0.0010148 | 0.247 | 46.66 | 0 | 0 | 1 | 0 | 0 | 0 | 0 | 1 | 0 | 0
CCAFS | 1750 | 0.035708 | 0.752 | 46.66 | 1.8 | 0.478 | 0 | 1.26 | 0.239 | 45 | 0 | 129 | 0 | 0.1
CCAFS | 1750 | 0.021859 | 0.836 | 46.66 | 1.8 | 0.478 | 0 | 1.26 | 0.239 | 1760 | 0 | 88 | 0 | 0
CCAFS | 1750 | 0.022871 | 0.836 | 46.66 | 1.8 | 0.478 | 1 | 1.8 | 0.478 | 86 | 0 | 92 | 0 | 0.1
CCAFS | 6460 | 0.079398 | 0.247 | 46.66 | 0 | 0 | 1 | 0 | 0 | 45 | 0 | 94 | 0 | 0
CCAFS | 1750 | 0.091479 | 0.752 | 46.66 | 1.8 | 0.478 | 0 | 1.26 | 0.239 | 116 | 0 | 330 | 1 | 0.2
CCAFS | 6460 | 0.0033864 | 0.303 | 46.66 | 0 | 0 | 1 | 0 | 0 | 246 | 0 | 5 | 0 | 0
CCAFS | 6460 | 0.033527 | 0.247 | 46.66 | 0 | 0 | 1 | 0 | 0 | 38 | 0 | 40 | 0 | 0
CCAFS | 1750 | 1.5978 | 0.752 | 46.66 | 1.8 | 0.478 | 0 | 1.26 | 0.239 | 2276 | 5 | 5763 | 16 | 3
CCAFS | 4210 | 0.090916 | 0.258 | 46.66 | 0.7 | 0.09 | 1 | 0.7 | 0.09 | 39 | 0 | 113 | 0 | 0
CCAFS | 4210 | 24.4959 | 0.102 | 46.66 | 0.7 | 0.09 | 1 | 0.7 | 0.09 | 4199 | 10 | 11984 | 18 | 2.4
CCAFS | 1750 | 0.059177 | 0.68 | 46.66 | 1.8 | 0.478 | 1 | 1.8 | 0.478 | 68 | 0 | 193 | 1 | 0.2
CCAFS | 1750 | 0.06615 | 0.68 | 46.66 | 1.8 | 0.478 | 1 | 1.8 | 0.478 | 76 | 0 | 216 | 1 | 0.2
CCAFS | 3100 | 0.34274 | 0.252 | 46.66 | 1.2 | 0.064 | 1 | 1.2 | 0.064 | 934 | 0 | 414 | 1 | 0.1
CCAFS | 4210 | 0.54762 | 0.258 | 46.66 | 0.7 | 0.09 | 1 | 0.7 | 0.09 | 237 | 1 | 678 | 1 | 0.1
CCAFS | 4210 | 0.028026 | 0.102 | 46.66 | 0.7 | 0.09 | 1 | 0.7 | 0.09 | 5 | 0 | 14 | 0 | 0
CCAFS | 1750 | 0.011227 | 0.68 | 46.66 | 1.8 | 0.478 | 0 | 1.26 | 0.239 | 13 | 0 | 37 | 0 | 0
CCAFS | 4210 | 0.00045299 | 0.258 | 46.66 | 0.7 | 0.09 | 1 | 0.7 | 0.09 | 0 | 0 | 1 | 0 | 0
CCAFS | 1750 | 0.016826 | 0.752 | 46.66 | 1.8 | 0.478 | 1 | 1.8 | 0.478 | 21 | 0 | 61 | 0 | 0.1
CCAFS | 4210 | 0.23063 | 0.258 | 46.66 | 0.7 | 0.09 | 1 | 0.7 | 0.09 | 100 | 0 | 285 | 0 | 0.1
CCAFS | 1750 | 0.017299 | 0.68 | 46.66 | 1.8 | 0.478 | 1 | 1.8 | 0.478 | 20 | 0 | 56 | 0 | 0.1
CCAFS | 1750 | 0.039533 | 0.68 | 46.66 | 1.8 | 0.478 | 0 | 1.26 | 0.239 | 45 | 0 | 129 | 0 | 0.1
CCAFS | 4210 | 0.036163 | 0.258 | 46.66 | 0.7 | 0.09 | 1 | 0.7 | 0.09 | 16 | 0 | 45 | 0 | 0
CCAFS | 4210 | 0.057145 | 0.102 | 46.66 | 0.7 | 0.09 | 1 | 0.7 | 0.09 | 10 | 0 | 28 | 0 | 0
CCAFS | 4210 | 0.019232 | 0.258 | 46.66 | 0.7 | 0.09 | 1 | 0.7 | 0.09 | 8 | 0 | 24 | 0 | 0
CCAFS | 4210 | 0.16836 | 0.258 | 46.66 | 0.7 | 0.09 | 1 | 0.7 | 0.09 | 73 | 0 | 208 | 0 | 0
CCAFS | 1750 | 0.056516 | 0.752 | 46.66 | 1.8 | 0.478 | 0 | 1.26 | 0.239 | 71 | 0 | 204 | 1 | 0.1
CCAFS | 4210 | 0.055171 | 0.258 | 46.66 | 0.7 | 0.09 | 1 | 0.7 | 0.09 | 24 | 0 | 68 | 0 | 0
CCAFS | 3100 | 0.044318 | 0.252 | 46.66 | 1.2 | 0.064 | 1 | 1.2 | 0.064 | 364 | 0 | 54 | 0 | 0
CCAFS | 3200 | 0.32425 | 0.231 | 46.66 | 1.2 | 0.064 | 1 | 1.2 | 0.064 | 126 | 0 | 359 | 1 | 0.1
CCAFS | 1750 | 0.056459 | 0.752 | 46.66 | 1.8 | 0.478 | 1 | 1.8 | 0.478 | 71 | 0 | 204 | 1 | 0.2
CCAFS | 1750 | 0.020312 | 0.68 | 46.66 | 1.8 | 0.478 | 1 | 1.8 | 0.478 | 23 | 0 | 66 | 0 | 0.1
CCAFS | 1750 | 0.021182 | 0.68 | 46.66 | 1.8 | 0.478 | 0 | 1.26 | 0.239 | 3860 | 0 | 69 | 0 | 0
CCAFS | 1750 | 0.0051314 | 0.68 | 46.66 | 1.8 | 0.478 | 1 | 1.8 | 0.478 | 6 | 0 | 17 | 0 | 0
CCAFS | 3200 | 0.050285 | 0.231 | 46.66 | 1.2 | 0.064 | 1 | 1.2 | 0.064 | 20 | 0 | 56 | 0 | 0
CCAFS | 3200 | 6.3028 | 0.06 | 46.66 | 1.2 | 0.064 | 1 | 1.2 | 0.064 | 9809 | 1 | 1814 | 5 | 0.3
CCAFS | 3200 | 0.0012281 | 0.06 | 46.66 | 1.2 | 0.064 | 1 | 1.2 | 0.064 | 1 | 0 | 0 | 0 | 0
CCAFS | 4210 | 0.082535 | 0.102 | 46.66 | 0.7 | 0.09 | 1 | 0.7 | 0.09 | 14 | 0 | 40 | 0 | 0
CCAFS | 4210 | 0.45789 | 0.102 | 46.66 | 0.7 | 0.09 | 1 | 0.7 | 0.09 | 78 | 0 | 224 | 0 | 0
CCAFS | 3200 | 0.53202 | 0.06 | 46.66 | 1.2 | 0.064 | 1 | 1.2 | 0.064 | 54 | 0 | 153 | 0 | 0
CCAFS | 4210 | 0.017566 | 0.258 | 46.66 | 0.7 | 0.09 | 1 | 0.7 | 0.09 | 57 | 0 | 22 | 0 | 0
CCAFS | 3100 | 0.84118 | 0.252 | 46.66 | 1.2 | 0.064 | 1 | 1.2 | 0.064 | 5247 | 1 | 1017 | 3 | 0.1
CCAFS | 4210 | 0.0030386 | 0.102 | 46.66 | 0.7 | 0.09 | 1 | 0.7 | 0.09 | 1 | 0 | 1 | 0 | 0
CCAFS | 4210 | 0.60835 | 0.258 | 46.66 | 0.7 | 0.09 | 1 | 0.7 | 0.09 | 309 | 1 | 753 | 1 | 0.1
CCAFS | 4210 | 0.15631 | 0.102 | 46.66 | 0.7 | 0.09 | 1 | 0.7 | 0.09 | 27 | 0 | 76 | 0 | 0
CCAFS | 3200 | 0.11102 | 0.06 | 46.66 | 1.2 | 0.064 | 1 | 1.2 | 0.064 | 11 | 0 | 32 | 0 | 0
CCAFS | 4210 | 0.2813 | 0.102 | 46.66 | 0.7 | 0.09 | 1 | 0.7 | 0.09 | 48 | 0 | 138 | 0 | 0
CCAFS | 4210 | 0.008835 | 0.102 | 46.66 | 0.7 | 0.09 | 1 | 0.7 | 0.09 | 2 | 0 | 4 | 0 | 0
CCAFS | 3200 | 0.21188 | 0.06 | 46.66 | 1.2 | 0.064 | 1 | 1.2 | 0.064 | 21 | 0 | 61 | 0 | 0
CCAFS | 4210 | 0.1342 | 0.102 | 46.66 | 0.7 | 0.09 | 1 | 0.7 | 0.09 | 23 | 0 | 66 | 0 | 0
CCAFS | 3200 | 0.11811 | 0.06 | 46.66 | 1.2 | 0.064 | 1 | 1.2 | 0.064 | 12 | 0 | 34 | 0 | 0
CCAFS | 3100 | 0.61509 | 0.252 | 46.66 | 1.2 | 0.064 | 1 | 1.2 | 0.064 | 291 | 1 | 743 | 2 | 0.1
CCAFS | 4210 | 0.19447 | 0.102 | 46.66 | 0.7 | 0.09 | 1 | 0.7 | 0.09 | 33 | 0 | 95 | 0 | 0
CCAFS | 3200 | 0.059935 | 0.06 | 46.66 | 1.2 | 0.064 | 1 | 1.2 | 0.064 | 6 | 0 | 17 | 0 | 0
CCAFS | 3200 | 0.0076303 | 0.06 | 46.66 | 1.2 | 0.064 | 1 | 1.2 | 0.064 | 1 | 0 | 2 | 0 | 0
CCAFS | 3100 | 0.066777 | 0.252 | 46.66 | 1.2 | 0.064 | 1 | 1.2 | 0.064 | 28 | 0 | 81 | 0 | 0
CCAFS | 4210 | 1.7988 | 0.258 | 46.66 | 0.7 | 0.09 | 1 | 0.7 | 0.09 | 851 | 2 | 2226 | 3 | 0.4
CCAFS | 3100 | 0.29726 | 0.252 | 46.66 | 1.2 | 0.064 | 1 | 1.2 | 0.064 | 196 | 0 | 359 | 1 | 0.1
CCAFS | 4210 | 0.45069 | 0.102 | 46.66 | 0.7 | 0.09 | 1 | 0.7 | 0.09 | 77 | 0 | 220 | 0 | 0
CCAFS | 4210 | 0.10456 | 0.102 | 46.66 | 0.7 | 0.09 | 1 | 0.7 | 0.09 | 18 | 0 | 51 | 0 | 0
CCAFS | 4210 | 0.17241 | 0.258 | 46.66 | 0.7 | 0.09 | 1 | 0.7 | 0.09 | 669 | 0 | 213 | 0 | 0
CCAFS | 4210 | 0.034993 | 0.258 | 46.66 | 0.7 | 0.09 | 1 | 0.7 | 0.09 | 15 | 0 | 43 | 0 | 0
CCAFS | 3200 | 0.068077 | 0.06 | 46.66 | 1.2 | 0.064 | 1 | 1.2 | 0.064 | 7 | 0 | 20 | 0 | 0
CCAFS | 4210 | 0.23771 | 0.102 | 46.66 | 0.7 | 0.09 | 1 | 0.7 | 0.09 | 41 | 0 | 116 | 0 | 0
CCAFS | 4210 | 0.033072 | 0.102 | 46.66 | 0.7 | 0.09 | 1 | 0.7 | 0.09 | 6 | 0 | 16 | 0 | 0
CCAFS | 3200 | 0.01226 | 0.06 | 46.66 | 1.2 | 0.064 | 1 | 1.2 | 0.064 | 1 | 0 | 4 | 0 | 0
CCAFS | 4210 | 0.43021 | 0.102 | 46.66 | 0.7 | 0.09 | 1 | 0.7 | 0.09 | 74 | 0 | 210 | 0 | 0
CCAFS | 4210 | 0.095004 | 0.102 | 46.66 | 0.7 | 0.09 | 1 | 0.7 | 0.09 | 16 | 0 | 46 | 0 | 0
CCAFS | 3200 | 0.079254 | 0.06 | 46.66 | 1.2 | 0.064 | 1 | 1.2 | 0.064 | 8 | 0 | 23 | 0 | 0
CCAFS | 4210 | 0.21903 | 0.102 | 46.66 | 0.7 | 0.09 | 1 | 0.7 | 0.09 | 38 | 0 | 107 | 0 | 0
CCAFS | 4210 | 0.017755 | 0.102 | 46.66 | 0.7 | 0.09 | 1 | 0.7 | 0.09 | 3 | 0 | 9 | 0 | 0
CCAFS | 3200 | 0.030944 | 0.06 | 46.66 | 1.2 | 0.064 | 1 | 1.2 | 0.064 | 3 | 0 | 9 | 0 | 0
CCAFS | 4210 | 0.23381 | 0.102 | 46.66 | 0.7 | 0.09 | 1 | 0.7 | 0.09 | 40 | 0 | 114 | 0 | 0
CCAFS | 4210 | 0.052156 | 0.102 | 46.66 | 0.7 | 0.09 | 1 | 0.7 | 0.09 | 9 | 0 | 26 | 0 | 0
CCAFS | 4210 | 0.16374 | 0.102 | 46.66 | 0.7 | 0.09 | 1 | 0.7 | 0.09 | 28 | 0 | 80 | 0 | 0
CCAFS | 3200 | 0.086898 | 0.06 | 46.66 | 1.2 | 0.064 | 1 | 1.2 | 0.064 | 9 | 0 | 25 | 0 | 0
CCAFS | 4210 | 0.03564 | 0.102 | 46.66 | 0.7 | 0.09 | 1 | 0.7 | 0.09 | 63 | 0 | 17 | 0 | 0
CCAFS | 1750 | 0.80156 | 0.752 | 46.66 | 1.8 | 0.478 | 0 | 1.26 | 0.239 | 1922 | 2 | 2891 | 8 | 1.5
CCAFS | 3100 | 0.13523 | 0.252 | 46.66 | 1.2 | 0.064 | 1 | 1.2 | 0.064 | 113 | 0 | 163 | 0 | 0
CCAFS | 4210 | 0.024019 | 0.258 | 46.66 | 0.7 | 0.09 | 1 | 0.7 | 0.09 | 10 | 0 | 30 | 0 | 0
CCAFS | 3200 | 0.13957 | 0.06 | 46.66 | 1.2 | 0.064 | 1 | 1.2 | 0.064 | 14 | 0 | 40 | 0 | 0
CCAFS | 4210 | 0.24234 | 0.102 | 46.66 | 0.7 | 0.09 | 1 | 0.7 | 0.09 | 42 | 0 | 119 | 0 | 0
CCAFS | 4210 | 0.04212 | 0.102 | 46.66 | 0.7 | 0.09 | 1 | 0.7 | 0.09 | 7 | 0 | 21 | 0 | 0
CCAFS | 4210 | 0.037386 | 0.258 | 46.66 | 0.7 | 0.09 | 1 | 0.7 | 0.09 | 16 | 0 | 46 | 0 | 0
CCAFS | 4210 | 0.0063273 | 0.102 | 46.66 | 0.7 | 0.09 | 1 | 0.7 | 0.09 | 1 | 0 | 3 | 0 | 0
CCAFS | 4210 | 0.39909 | 0.102 | 46.66 | 0.7 | 0.09 | 1 | 0.7 | 0.09 | 89 | 0 | 195 | 0 | 0
CCAFS | 3200 | 0.2021 | 0.06 | 46.66 | 1.2 | 0.064 | 1 | 1.2 | 0.064 | 22 | 0 | 58 | 0 | 0
|  | 208.3152 | [8 empty] | 466 |  | 2171 | 565.2