## Project Credit
Project Number | Project Name | Project Type | Acres Treated | TN Base Load (lbs/yr) | TN Efficiency (%) | TN Credit (lbs/yr) | TP Base Load (lbs/yr) | TP Efficiency (%) | TP Credit (lbs/yr)
CC-1 | Baffle Box - Holman Road | 1st Gen Baffle Box | 35.1633 | 416 | 0.5 | 2 | 101.2 | 2.3 | 2.3
CC-2 | Baffle Box - Center Street | 1st Gen Baffle Box | 48.2045 | 561 | 0.5 | 3 | 111.5 | 2.3 | 2.6
CC-3 | Baffle Box - International Drive | 1st Gen Baffle Box | 94.6722 | 1361 | 0.5 | 7 | 327.2 | 2.3 | 7.5
CC-4 | Baffle Box - Angel Isles | 1st Gen Baffle Box | 73.1603 | 443 | 0.5 | 2 | 49.4 | 2.3 | 1.1
CC-5 | Baffle Box - WWTP | 1st Gen Baffle Box | 11.6169 | 55 | 0.5 | 0 | 5 | 2.3 | 0.1
CC-6 | Baffle Box - West Central Boulevard | 1st Gen Baffle Box | 199.119 | 2118 | 0.5 | 11 | 488.9 | 2.3 | 11.2
CC-7 | 3 Baffle Boxes - Central Ditch | 1st Gen Baffle Box | 121.5916 | 937 | 0.5 | 5 | 199.6 | 2.3 | 4.6
CC-8 | Street Sweeping | Street Sweeping | N/A | N/A | N/A | 427 | N/A | N/A | 192.3
CC-9 | Shorewood Drainage Sub-basin | 100% on-site retention; wet retention ponds | 61.9211 | 567 | 100 | 567 | 134 | 100 | 134
CC-10 | Education Efforts | Education Efforts | N/A | 8393 | 2.5 | 210 | 1987.4 | 2.5 | 49.7
CC-11 | Manatee Park SW Improvements | Wet detention pond | 11.5249 | 42 | 4.2 | 2 | 2.3 | 6.5 | 0.1
CC-12 | Banana River Park SW Improvements | Swales | 5.585 | 21 | 60 | 13 | 1.1 | 60 | 0.7
CC-13 | Dredging of Central Ditch | Dredging | Need to determine how to calculate credit
CC-14 | SW Exfiltration on North Atlantic Ave | Retention | 37.0003 | 445 | 36 | 160 | 104.9 | 36 | 37.8
CC-15 | Dredging of Central Ditch | Dredging | Need to determine how to calculate credit
CC-16 | SW Exfiltration at Canaveral City Park | Retention | 10.5349 | 129 | 36 | 46 | 30.1 | 36 | 10.8
CC-17 | SW Pond on West Central Blvd | Wet detention pond | 61.2741 | 885 | 41.3 | 366 | 214.8 | 73.8 | 158.5
[6 empty] | TN (lbs/yr) |  |  | TP (lbs/yr)
[5 empty] | Total Credit | 1821 |  |  | 613.3
[5 empty] | 15% of Required Reduction | 1078.7 |  |  | 260.4
[5 empty] | Reductions Remaining | -742.3 | credit |  | -352.9 | credit

## Wet Pond Calcs
Manatee Park
| Provided |  | Required |  | Difference
residence time | 52 | days | 21 | days
TN efficiency | 40.4 | % | 36.2 | % | 4.2 | %
TP efficiency | 71.1 | % | 64.6 | % | 6.5 | %
West Central Pond
Provided
residence time | 75 | days
TN efficiency | 41.3 | %
TP efficiency | 73.8 | %

## Retention BMP calcs
Banana River Park
retention | 0.5 | inches
efficiency | 60 | %
North Atlantic
retention | 0.2 | inches
efficiency | 36 | %
City Park
retention | 0.2 | inches
efficiency | 36 | %

## 1 Holman Road
Entity | LCCODE | Acres | C | AVG_ANNUAL | TN_MG_L | TP_MG_L | GRID_CODE | EMC TN | EMC TP | VOLUME_M3 | Annual Runoff (m3) | TN Load (lbs/yr) | TP Load (lbs/yr)
Cape Canaveral | 1400 | 0.053675 | 0.89 | 46.66 | 1.93 | 0.497 | 1 | 1.93 | 0.497 | 669 | 229 | 1 | 0.3
Cape Canaveral | 1300 | 0.65675 | 0.692 | 46.66 | 2.1 | 0.516 | 1 | 2.1 | 0.516 | 19809 | 2180 | 10 | 2.5
Cape Canaveral | 1400 | 0.88496 | 0.888 | 46.66 | 1.93 | 0.497 | 1 | 1.93 | 0.497 | 1582 | 3769 | 16 | 4.1
Cape Canaveral | 1300 | 2.5458 | 0.631 | 46.66 | 2.1 | 0.516 | 1 | 2.1 | 0.516 | 5101 | 7705 | 36 | 8.8
Cape Canaveral | 4340 | 0.0085074 | 0.309 | 46.66 | 0.7 | 0.09 | 1 | 0.7 | 0.09 | 4 | 13 | 0 | 0
Cape Canaveral | 4340 | 2.0108 | 0.102 | 46.66 | 0.7 | 0.09 | 1 | 0.7 | 0.09 | 352 | 984 | 2 | 0.2
Cape Canaveral | 1400 | 0.080112 | 0.886 | 46.66 | 1.93 | 0.497 | 1 | 1.93 | 0.497 | 119 | 340 | 1 | 0.4
Cape Canaveral | 4340 | 0.032194 | 0.309 | 46.66 | 0.7 | 0.09 | 1 | 0.7 | 0.09 | 171 | 48 | 0 | 0
Cape Canaveral | 1300 | 0.19425 | 0.631 | 46.66 | 2.1 | 0.516 | 0 | 1.47 | 0.258 | 206 | 588 | 2 | 0.3
Cape Canaveral | 4340 | 0.038059 | 0.102 | 46.66 | 0.7 | 0.09 | 1 | 0.7 | 0.09 | 7 | 19 | 0 | 0
Cape Canaveral | 4340 | 0.64149 | 0.102 | 46.66 | 0.7 | 0.09 | 1 | 0.7 | 0.09 | 110 | 314 | 0 | 0.1
Cape Canaveral | 4340 | 0.016733 | 0.102 | 46.66 | 0.7 | 0.09 | 1 | 0.7 | 0.09 | 3 | 8 | 0 | 0
Cape Canaveral | 4340 | 0.015392 | 0.309 | 46.66 | 0.7 | 0.09 | 1 | 0.7 | 0.09 | 8 | 23 | 0 | 0
Cape Canaveral | 1300 | 0.12545 | 0.692 | 46.66 | 2.1 | 0.516 | 1 | 2.1 | 0.516 | 311 | 416 | 2 | 0.5
Cape Canaveral | 1300 | 0.0064966 | 0.692 | 46.66 | 2.1 | 0.516 | 0 | 1.47 | 0.258 | 8 | 22 | 0 | 0
Cape Canaveral | 1300 | 0.13993 | 0.631 | 46.66 | 2.1 | 0.516 | 0 | 1.47 | 0.258 | 148 | 423 | 1 | 0.2
Cape Canaveral | 1300 | 0.31483 | 0.631 | 46.66 | 2.1 | 0.516 | 0 | 1.47 | 0.258 | 554 | 953 | 3 | 0.5
Cape Canaveral | 1300 | 0.025051 | 0.692 | 46.66 | 2.1 | 0.516 | 0 | 1.47 | 0.258 | 29 | 83 | 0 | 0
Cape Canaveral | 4340 | 0.0041011 | 0.309 | 46.66 | 0.7 | 0.09 | 1 | 0.7 | 0.09 | 62 | 6 | 0 | 0
Cape Canaveral | 4340 | 0.45984 | 0.309 | 46.66 | 0.7 | 0.09 | 1 | 0.7 | 0.09 | 357 | 681 | 1 | 0.1
Cape Canaveral | 4340 | 0.78735 | 0.102 | 46.66 | 0.7 | 0.09 | 1 | 0.7 | 0.09 | 469 | 385 | 1 | 0.1
Cape Canaveral | 1100 | 1.0407 | 0.286 | 46.66 | 1.85 | 0.22 | 1 | 1.85 | 0.22 | 3049 | 1427 | 6 | 0.7
Cape Canaveral | 4340 | 0.27473 | 0.309 | 46.66 | 0.7 | 0.09 | 1 | 0.7 | 0.09 | 152 | 407 | 1 | 0.1
Cape Canaveral | 1400 | 1.1309 | 0.888 | 46.66 | 1.93 | 0.497 | 1 | 1.93 | 0.497 | 2243 | 4817 | 20 | 5.3
Cape Canaveral | 1400 | 6.5404 | 0.886 | 46.66 | 1.93 | 0.497 | 1 | 1.93 | 0.497 | 11192 | 27793 | 118 | 30.5
Cape Canaveral | 4340 | 0.04342 | 0.102 | 46.66 | 0.7 | 0.09 | 1 | 0.7 | 0.09 | 10 | 21 | 0 | 0
Cape Canaveral | 1400 | 0.01737 | 0.886 | 46.66 | 1.93 | 0.497 | 0 | 1.351 | 0.2485 | 26 | 74 | 0 | 0
Cape Canaveral | 4340 | 0.0081134 | 0.102 | 46.66 | 0.7 | 0.09 | 1 | 0.7 | 0.09 | 5 | 4 | 0 | 0
Cape Canaveral | 8140 | 0.084124 | 0.63 | 46.66 | 1.18 | 0.48 | 1 | 1.18 | 0.48 | 1938 | 254 | 1 | 0.3
Cape Canaveral | 1400 | 0.13549 | 0.886 | 46.66 | 1.93 | 0.497 | 0 | 1.351 | 0.2485 | 214 | 576 | 2 | 0.3
Cape Canaveral | 3200 | 0.12998 | 0.06 | 46.66 | 1.2 | 0.064 | 1 | 1.2 | 0.064 | 13 | 37 | 0 | 0
Cape Canaveral | 3200 | 0.53263 | 0.06 | 46.66 | 1.2 | 0.064 | 1 | 1.2 | 0.064 | 54 | 153 | 0 | 0
Cape Canaveral | 3200 | 0.27958 | 0.06 | 46.66 | 1.2 | 0.064 | 1 | 1.2 | 0.064 | 34 | 80 | 0 | 0
Cape Canaveral | 3200 | 0.01434 | 0.06 | 46.66 | 1.2 | 0.064 | 1 | 1.2 | 0.064 | 3 | 4 | 0 | 0
Cape Canaveral | 1400 | 0.13833 | 0.886 | 46.66 | 1.93 | 0.497 | 0 | 1.351 | 0.2485 | 335 | 588 | 2 | 0.3
Cape Canaveral | 4340 | 0.02773 | 0.309 | 46.66 | 0.7 | 0.09 | 1 | 0.7 | 0.09 | 16 | 41 | 0 | 0
Cape Canaveral | 4340 | 1.5033 | 0.309 | 46.66 | 0.7 | 0.09 | 1 | 0.7 | 0.09 | 822 | 2228 | 3 | 0.4
Cape Canaveral | 4340 | 0.85378 | 0.102 | 46.66 | 0.7 | 0.09 | 1 | 0.7 | 0.09 | 153 | 418 | 1 | 0.1
Cape Canaveral | 1100 | 0.38021 | 0.342 | 46.66 | 1.85 | 0.22 | 1 | 1.85 | 0.22 | 921 | 624 | 3 | 0.3
Cape Canaveral | 4340 | 0.13745 | 0.102 | 46.66 | 0.7 | 0.09 | 1 | 0.7 | 0.09 | 24 | 67 | 0 | 0
Cape Canaveral | 1100 | 0.38145 | 0.286 | 46.66 | 1.85 | 0.22 | 0 | 1.295 | 0.11 | 183 | 523 | 1 | 0.1
Cape Canaveral | 1400 | 0.075605 | 0.886 | 46.66 | 1.93 | 0.497 | 0 | 1.351 | 0.2485 | 113 | 321 | 1 | 0.2
Cape Canaveral | 1400 | 0.019769 | 0.888 | 46.66 | 1.93 | 0.497 | 0 | 1.351 | 0.2485 | 30 | 84 | 0 | 0
Cape Canaveral | 1400 | 0.21841 | 0.888 | 46.66 | 1.93 | 0.497 | 1 | 1.93 | 0.497 | 326 | 930 | 4 | 1
Cape Canaveral | 1100 | 0.0033018 | 0.342 | 46.66 | 1.85 | 0.22 | 0 | 1.295 | 0.11 | 2 | 5 | 0 | 0
Cape Canaveral | 4340 | 0.0035158 | 0.413 | 46.66 | 0.7 | 0.09 | 1 | 0.7 | 0.09 | 2 | 7 | 0 | 0
Cape Canaveral | 1300 | 3.119 | 0.692 | 46.66 | 2.1 | 0.516 | 1 | 2.1 | 0.516 | 10750 | 10352 | 48 | 11.8
Cape Canaveral | 1300 | 7.6594 | 0.631 | 46.66 | 2.1 | 0.516 | 1 | 2.1 | 0.516 | 11638 | 23180 | 107 | 26.4
Cape Canaveral | 1300 | 0.97534 | 0.733 | 46.66 | 2.1 | 0.516 | 1 | 2.1 | 0.516 | 5536 | 3429 | 16 | 3.9
Cape Canaveral | 1300 | 0.11894 | 0.733 | 46.66 | 2.1 | 0.516 | 0 | 1.47 | 0.258 | 169 | 418 | 1 | 0.2
Cape Canaveral | 1300 | 0.0071166 | 0.733 | 46.66 | 2.1 | 0.516 | 0 | 1.47 | 0.258 | 44 | 25 | 0 | 0
Cape Canaveral | 1400 | 0.15191 | 0.886 | 46.66 | 1.93 | 0.497 | 1 | 1.93 | 0.497 | 343 | 646 | 3 | 0.7
Cape Canaveral | 3100 | 0.012818 | 0.1 | 46.66 | 1.2 | 0.064 | 1 | 1.2 | 0.064 | 420 | 6 | 0 | 0
Cape Canaveral | 1400 | 0.10024 | 0.89 | 46.66 | 1.93 | 0.497 | 1 | 1.93 | 0.497 | 10360 | 428 | 2 | 0.5
Cape Canaveral | 8140 | 0.0020925 | 0.74 | 46.66 | 1.18 | 0.48 | 1 | 1.18 | 0.48 | 2222 | 7 | 0 | 0
|  | 35.1633 | [9 empty] | 416 | 101.2

## 2 Center Street
Entity | LCCODE | Acres | C | AVG_ANNUAL | TN_MG_L | TP_MG_L | GRID_CODE | EMC TN | EMC TP | VOLUME_M3 | Annual Runoff (m3) | TN Load (lbs/yr) | TP Load (lbs/yr)
Cape Canaveral | 4200 | 0.0072985 | 0.258 | 46.66 | 0.7 | 0.09 | 1 | 0.7 | 0.09 | 3 | 9 | 0 | 0
Cape Canaveral | 8200 | 2.9396 | 0.169 | 46.66 | 1.25 | 0.08 | 1 | 1.25 | 0.08 | 864 | 2383 | 7 | 0.4
Cape Canaveral | 1550 | 15.7539 | 0.593 | 46.66 | 1.55 | 0.15 | 1 | 1.55 | 0.15 | 17322 | 44806 | 153 | 14.8
Cape Canaveral | 1300 | 2.5858 | 0.692 | 46.66 | 2.1 | 0.516 | 1 | 2.1 | 0.516 | 16791 | 8582 | 40 | 9.8
Cape Canaveral | 1300 | 0.45227 | 0.692 | 46.66 | 2.1 | 0.516 | 0 | 1.47 | 0.258 | 598 | 1501 | 5 | 0.9
Cape Canaveral | 1300 | 0.029103 | 0.733 | 46.66 | 2.1 | 0.516 | 0 | 1.47 | 0.258 | 211 | 102 | 0 | 0.1
Cape Canaveral | 1400 | 7.1268 | 0.888 | 46.66 | 1.93 | 0.497 | 1 | 1.93 | 0.497 | 12273 | 30353 | 129 | 33.3
Cape Canaveral | 3300 | 2.1601 | 0.287 | 46.66 | 1.2 | 0.064 | 1 | 1.2 | 0.064 | 1042 | 2973 | 8 | 0.4
Cape Canaveral | 3300 | 0.21336 | 0.4 | 46.66 | 1.2 | 0.064 | 1 | 1.2 | 0.064 | 885 | 409 | 1 | 0.1
Cape Canaveral | 3300 | 0.1362 | 0.4 | 46.66 | 1.2 | 0.064 | 1 | 1.2 | 0.064 | 157 | 261 | 1 | 0
Cape Canaveral | 1400 | 1.7822 | 0.9 | 46.66 | 1.93 | 0.497 | 1 | 1.93 | 0.497 | 2754 | 7693 | 33 | 8.4
Cape Canaveral | 3300 | 0.020387 | 0.287 | 46.66 | 1.2 | 0.064 | 1 | 1.2 | 0.064 | 10 | 28 | 0 | 0
Cape Canaveral | 1400 | 0.27176 | 0.888 | 46.66 | 1.93 | 0.497 | 0 | 1.351 | 0.2485 | 406 | 1157 | 3 | 0.6
Cape Canaveral | 4200 | 0.09811 | 0.258 | 46.66 | 0.7 | 0.09 | 1 | 0.7 | 0.09 | 172 | 121 | 0 | 0
Cape Canaveral | 4200 | 0.59939 | 0.309 | 46.66 | 0.7 | 0.09 | 1 | 0.7 | 0.09 | 328 | 888 | 1 | 0.2
Cape Canaveral | 4200 | 0.088823 | 0.309 | 46.66 | 0.7 | 0.09 | 1 | 0.7 | 0.09 | 46 | 132 | 0 | 0
Cape Canaveral | 1400 | 0.49777 | 0.89 | 46.66 | 1.93 | 0.497 | 1 | 1.93 | 0.497 | 748 | 2125 | 9 | 2.3
Cape Canaveral | 4200 | 0.11635 | 0.258 | 46.66 | 0.7 | 0.09 | 1 | 0.7 | 0.09 | 78 | 144 | 0 | 0
Cape Canaveral | 4200 | 0.044888 | 0.258 | 46.66 | 0.7 | 0.09 | 1 | 0.7 | 0.09 | 88 | 56 | 0 | 0
Cape Canaveral | 1550 | 0.10926 | 0.593 | 46.66 | 1.55 | 0.15 | 0 | 1.085 | 0.075 | 109 | 311 | 1 | 0.1
Cape Canaveral | 1550 | 0.083519 | 0.609 | 46.66 | 1.55 | 0.15 | 0 | 1.085 | 0.075 | 85 | 244 | 1 | 0
Cape Canaveral | 1550 | 0.0074471 | 0.609 | 46.66 | 1.55 | 0.15 | 1 | 1.55 | 0.15 | 8 | 22 | 0 | 0
Cape Canaveral | 4200 | 0.29881 | 0.309 | 46.66 | 0.7 | 0.09 | 1 | 0.7 | 0.09 | 181 | 443 | 1 | 0.1
Cape Canaveral | 4200 | 1.4805 | 0.309 | 46.66 | 0.7 | 0.09 | 1 | 0.7 | 0.09 | 822 | 2194 | 3 | 0.4
Cape Canaveral | 4200 | 0.11809 | 0.258 | 46.66 | 0.7 | 0.09 | 1 | 0.7 | 0.09 | 51 | 146 | 0 | 0
Cape Canaveral | 1550 | 0.030006 | 0.609 | 46.66 | 1.55 | 0.15 | 1 | 1.55 | 0.15 | 31 | 88 | 0 | 0
Cape Canaveral | 4200 | 0.05287 | 0.309 | 46.66 | 0.7 | 0.09 | 1 | 0.7 | 0.09 | 27 | 78 | 0 | 0
Cape Canaveral | 1550 | 0.19558 | 0.609 | 46.66 | 1.55 | 0.15 | 0 | 1.085 | 0.075 | 200 | 571 | 1 | 0.1
Cape Canaveral | 1550 | 0.0053795 | 0.593 | 46.66 | 1.55 | 0.15 | 0 | 1.085 | 0.075 | 5 | 15 | 0 | 0
Cape Canaveral | 1550 | 0.48522 | 0.609 | 46.66 | 1.55 | 0.15 | 1 | 1.55 | 0.15 | 497 | 1417 | 5 | 0.5
Cape Canaveral | 1400 | 0.027025 | 0.89 | 46.66 | 1.93 | 0.497 | 1 | 1.93 | 0.497 | 669 | 115 | 0 | 0.1
Cape Canaveral | 1300 | 0.056149 | 0.677 | 46.66 | 2.1 | 0.516 | 1 | 2.1 | 0.516 | 93 | 182 | 1 | 0.2
Cape Canaveral | 1300 | 9.5522 | 0.692 | 46.66 | 2.1 | 0.516 | 1 | 2.1 | 0.516 | 19809 | 31703 | 147 | 36.1
Cape Canaveral | 1400 | 5.5946e-05 | 0.888 | 46.66 | 1.93 | 0.497 | 1 | 1.93 | 0.497 | 0 | 0 | 0 | 0
Cape Canaveral | 1300 | 0.0014738 | 0.677 | 46.66 | 2.1 | 0.516 | 1 | 2.1 | 0.516 | 2 | 5 | 0 | 0
Cape Canaveral | 1300 | 0.010652 | 0.677 | 46.66 | 2.1 | 0.516 | 1 | 2.1 | 0.516 | 16 | 35 | 0 | 0
Cape Canaveral | 1400 | 2.7488e-05 | 0.888 | 46.66 | 1.93 | 0.497 | 1 | 1.93 | 0.497 | 1582 | 0 | 0 | 0
Cape Canaveral | 1300 | 0.76616 | 0.631 | 46.66 | 2.1 | 0.516 | 1 | 2.1 | 0.516 | 5101 | 2319 | 11 | 2.6
|  | 48.2045 | [9 empty] | 561 | 111.5

## 3 International Drive
Entity | LCCODE | Acres | C | AVG_ANNUAL | TN_MG_L | TP_MG_L | GRID_CODE | EMC TN | EMC TP | VOLUME_M3 | Annual Runoff (m3) | TN Load (lbs/yr) | TP Load (lbs/yr)
Cape Canaveral | 1300 | 44.5254 | 0.692 | 46.66 | 2.1 | 0.516 | 1 | 2.1 | 0.516 | 59731 | 147778 | 684 | 168.1
Cape Canaveral | 1400 | 0.41687 | 0.89 | 46.66 | 1.93 | 0.497 | 0 | 1.351 | 0.2485 | 2612 | 1779 | 5 | 1
Cape Canaveral | 1400 | 3.5512 | 0.89 | 46.66 | 1.93 | 0.497 | 1 | 1.93 | 0.497 | 7610 | 15159 | 65 | 16.6
Cape Canaveral | 1300 | 3.4029 | 0.677 | 46.66 | 2.1 | 0.516 | 1 | 2.1 | 0.516 | 36400 | 11049 | 51 | 12.6
Cape Canaveral | 1300 | 0.24259 | 0.677 | 46.66 | 2.1 | 0.516 | 0 | 1.47 | 0.258 | 787 | 788 | 3 | 0.4
Cape Canaveral | 1300 | 0.18214 | 0.692 | 46.66 | 2.1 | 0.516 | 1 | 2.1 | 0.516 | 335 | 605 | 3 | 0.7
Cape Canaveral | 1300 | 5.1591 | 0.692 | 46.66 | 2.1 | 0.516 | 0 | 1.47 | 0.258 | 8034 | 17123 | 56 | 9.7
Cape Canaveral | 1400 | 6.8173 | 0.89 | 46.66 | 1.93 | 0.497 | 1 | 1.93 | 0.497 | 12012 | 29100 | 124 | 31.9
Cape Canaveral | 1300 | 0.76509 | 0.692 | 46.66 | 2.1 | 0.516 | 1 | 2.1 | 0.516 | 1350 | 2539 | 12 | 2.9
Cape Canaveral | 8140 | 0.0020983 | 0.74 | 46.66 | 1.18 | 0.48 | 1 | 1.18 | 0.48 | 3701 | 7 | 0 | 0
Cape Canaveral | 1400 | 0.0087359 | 0.89 | 46.66 | 1.93 | 0.497 | 1 | 1.93 | 0.497 | 2864 | 37 | 0 | 0
Cape Canaveral | 1300 | 0.019725 | 0.677 | 46.66 | 2.1 | 0.516 | 1 | 2.1 | 0.516 | 28 | 64 | 0 | 0.1
Cape Canaveral | 1400 | 2.3663 | 0.888 | 46.66 | 1.93 | 0.497 | 1 | 1.93 | 0.497 | 3649 | 10078 | 43 | 11
Cape Canaveral | 1400 | 0.090743 | 0.888 | 46.66 | 1.93 | 0.497 | 0 | 1.351 | 0.2485 | 135 | 386 | 1 | 0.2
Cape Canaveral | 1300 | 0.27812 | 0.692 | 46.66 | 2.1 | 0.516 | 0 | 1.47 | 0.258 | 323 | 923 | 3 | 0.5
Cape Canaveral | 1400 | 0.21469 | 0.888 | 46.66 | 1.93 | 0.497 | 0 | 1.351 | 0.2485 | 320 | 914 | 3 | 0.5
Cape Canaveral | 1300 | 0.24138 | 0.692 | 46.66 | 2.1 | 0.516 | 0 | 1.47 | 0.258 | 281 | 801 | 3 | 0.5
Cape Canaveral | 1300 | 1.5672 | 0.692 | 46.66 | 2.1 | 0.516 | 0 | 1.47 | 0.258 | 1823 | 5201 | 17 | 3
Cape Canaveral | 1300 | 0.46681 | 0.692 | 46.66 | 2.1 | 0.516 | 0 | 1.47 | 0.258 | 543 | 1549 | 5 | 0.9
Cape Canaveral | 1400 | 0.18948 | 0.89 | 46.66 | 1.93 | 0.497 | 0 | 1.351 | 0.2485 | 283 | 809 | 2 | 0.4
Cape Canaveral | 1300 | 0.10436 | 0.677 | 46.66 | 2.1 | 0.516 | 0 | 1.47 | 0.258 | 119 | 339 | 1 | 0.2
Cape Canaveral | 1300 | 0.063289 | 0.677 | 46.66 | 2.1 | 0.516 | 1 | 2.1 | 0.516 | 72 | 206 | 1 | 0.2
Cape Canaveral | 1300 | 0.68449 | 0.677 | 46.66 | 2.1 | 0.516 | 1 | 2.1 | 0.516 | 779 | 2223 | 10 | 2.5
Cape Canaveral | 1300 | 0.68256 | 0.677 | 46.66 | 2.1 | 0.516 | 0 | 1.47 | 0.258 | 777 | 2216 | 7 | 1.3
Cape Canaveral | 1300 | 0.048969 | 0.733 | 46.66 | 2.1 | 0.516 | 0 | 1.47 | 0.258 | 60 | 172 | 1 | 0.1
Cape Canaveral | 1300 | 0.012188 | 0.692 | 46.66 | 2.1 | 0.516 | 0 | 1.47 | 0.258 | 14 | 40 | 0 | 0
Cape Canaveral | 4340 | 3.1734 | 0.309 | 46.66 | 0.7 | 0.09 | 1 | 0.7 | 0.09 | 1677 | 4703 | 7 | 0.9
Cape Canaveral | 4340 | 0.24237 | 0.309 | 46.66 | 0.7 | 0.09 | 1 | 0.7 | 0.09 | 126 | 359 | 1 | 0.1
Cape Canaveral | 1300 | 6.177 | 0.692 | 46.66 | 2.1 | 0.516 | 1 | 2.1 | 0.516 | 13872 | 20501 | 95 | 23.3
Cape Canaveral | 1400 | 0.42063 | 0.89 | 46.66 | 1.93 | 0.497 | 0 | 1.351 | 0.2485 | 629 | 1796 | 5 | 1
Cape Canaveral | 1400 | 0.17889 | 0.888 | 46.66 | 1.93 | 0.497 | 0 | 1.351 | 0.2485 | 267 | 762 | 2 | 0.4
Cape Canaveral | 1300 | 0.72172 | 0.692 | 46.66 | 2.1 | 0.516 | 0 | 1.47 | 0.258 | 839 | 2395 | 8 | 1.4
Cape Canaveral | 1300 | 0.81357 | 0.733 | 46.66 | 2.1 | 0.516 | 1 | 2.1 | 0.516 | 2895 | 2860 | 13 | 3.3
Cape Canaveral | 1300 | 0.13949 | 0.677 | 46.66 | 2.1 | 0.516 | 0 | 1.47 | 0.258 | 159 | 453 | 1 | 0.3
Cape Canaveral | 1800 | 0.18209 | 0.182 | 46.66 | 1.25 | 0.08 | 1 | 1.25 | 0.08 | 56 | 159 | 0 | 0
Cape Canaveral | 1300 | 0.00021684 | 0.677 | 46.66 | 2.1 | 0.516 | 1 | 2.1 | 0.516 | 0 | 1 | 0 | 0
Cape Canaveral | 1700 | 0.43691 | 0.786 | 46.66 | 1.8 | 0.478 | 1 | 1.8 | 0.478 | 577 | 1647 | 7 | 1.7
Cape Canaveral | 1700 | 0.91954 | 0.77 | 46.66 | 1.8 | 0.478 | 1 | 1.8 | 0.478 | 1190 | 3396 | 13 | 3.6
Cape Canaveral | 1300 | 0.27421 | 0.692 | 46.66 | 2.1 | 0.516 | 0 | 1.47 | 0.258 | 319 | 910 | 3 | 0.5
Cape Canaveral | 1800 | 2.0894 | 0.182 | 46.66 | 1.25 | 0.08 | 1 | 1.25 | 0.08 | 639 | 1824 | 5 | 0.3
Cape Canaveral | 1400 | 0.80179 | 0.888 | 46.66 | 1.93 | 0.497 | 1 | 1.93 | 0.497 | 1330 | 3415 | 15 | 3.7
Cape Canaveral | 1300 | 0.13515 | 0.677 | 46.66 | 2.1 | 0.516 | 1 | 2.1 | 0.516 | 158 | 439 | 2 | 0.5
Cape Canaveral | 1800 | 0.081627 | 0.182 | 46.66 | 1.25 | 0.08 | 1 | 1.25 | 0.08 | 25 | 71 | 0 | 0
Cape Canaveral | 1400 | 0.026287 | 0.888 | 46.66 | 1.93 | 0.497 | 0 | 1.351 | 0.2485 | 40 | 112 | 0 | 0.1
Cape Canaveral | 4340 | 0.19049 | 0.309 | 46.66 | 0.7 | 0.09 | 1 | 0.7 | 0.09 | 107 | 282 | 0 | 0.1
Cape Canaveral | 4340 | 0.051313 | 0.309 | 46.66 | 0.7 | 0.09 | 1 | 0.7 | 0.09 | 27 | 76 | 0 | 0
Cape Canaveral | 1300 | 0.037808 | 0.692 | 46.66 | 2.1 | 0.516 | 1 | 2.1 | 0.516 | 44 | 125 | 1 | 0.1
Cape Canaveral | 1300 | 0.21017 | 0.692 | 46.66 | 2.1 | 0.516 | 0 | 1.47 | 0.258 | 244 | 698 | 2 | 0.4
Cape Canaveral | 1300 | 4.8429 | 0.692 | 46.66 | 2.1 | 0.516 | 1 | 2.1 | 0.516 | 16791 | 16074 | 74 | 18.3
Cape Canaveral | 1300 | 0.085769 | 0.677 | 46.66 | 2.1 | 0.516 | 1 | 2.1 | 0.516 | 3707 | 278 | 1 | 0.3
Cape Canaveral | 1400 | 0.33574 | 0.888 | 46.66 | 1.93 | 0.497 | 1 | 1.93 | 0.497 | 5598 | 1430 | 6 | 1.6
|  | 94.6722 | [9 empty] | 1361 | 327.2

## 4 Angel Isles
Entity | LCCODE | Acres | C | AVG_ANNUAL | TN_MG_L | TP_MG_L | GRID_CODE | EMC TN | EMC TP | VOLUME_M3 | Annual Runoff (m3) | TN Load (lbs/yr) | TP Load (lbs/yr)
Cape Canveral | 1700 | 0.14564 | 0.786 | 46.66 | 1.8 | 0.478 | 1 | 1.8 | 0.478 | 192 | 549 | 2 | 0.6
Cape Canveral | 1700 | 0.22168 | 0.77 | 46.66 | 1.8 | 0.478 | 1 | 1.8 | 0.478 | 287 | 819 | 3 | 0.9
Cape Canveral | 6460 | 0.0013829 | 0.266 | 46.66 | 0 | 0 | 1 | 0 | 0 | 206 | 2 | 0 | 0
Cape Canveral | 6460 | 0.10357 | 0.266 | 46.66 | 0 | 0 | 1 | 0 | 0 | 556 | 132 | 0 | 0
Cape Canveral | 3100 | 0.24903 | 0.3 | 46.66 | 1.2 | 0.064 | 1 | 1.2 | 0.064 | 6171 | 358 | 1 | 0.1
Cape Canveral | 3100 | 52.9873 | 0.3 | 46.66 | 1.2 | 0.064 | 1 | 1.2 | 0.064 | 41464 | 76241 | 202 | 10.8
Cape Canveral | 3100 | 0.33396 | 0.3 | 46.66 | 1.2 | 0.064 | 1 | 1.2 | 0.064 | 204 | 481 | 1 | 0.1
Cape Canveral | 3100 | 0.019036 | 0.3 | 46.66 | 1.2 | 0.064 | 1 | 1.2 | 0.064 | 37 | 27 | 0 | 0
Cape Canveral | 3100 | 0.026972 | 0.3 | 46.66 | 1.2 | 0.064 | 1 | 1.2 | 0.064 | 58 | 39 | 0 | 0
Cape Canveral | 3100 | 0.082421 | 0.3 | 46.66 | 1.2 | 0.064 | 1 | 1.2 | 0.064 | 63 | 119 | 0 | 0
Cape Canveral | 3100 | 1.5678e-05 | 0.3 | 46.66 | 1.2 | 0.064 | 1 | 1.2 | 0.064 | 5 | 0 | 0 | 0
Cape Canveral | 3100 | 0.26811 | 0.3 | 46.66 | 1.2 | 0.064 | 1 | 1.2 | 0.064 | 193 | 386 | 1 | 0.1
Cape Canveral | 1700 | 0.18831 | 0.786 | 46.66 | 1.8 | 0.478 | 1 | 1.8 | 0.478 | 317 | 710 | 3 | 0.7
Cape Canveral | 1700 | 0.00048631 | 0.786 | 46.66 | 1.8 | 0.478 | 0 | 1.26 | 0 | 25 | 2 | 0 | 0
Cape Canveral | 1700 | 0.10424 | 0.77 | 46.66 | 1.8 | 0.478 | 1 | 1.8 | 0.239 | 234 | 385 | 2 | 0.2
Cape Canveral | 1700 | 0.0014148 | 0.786 | 46.66 | 1.8 | 0.478 | 1 | 1.8 | 0.478 | 3 | 5 | 0 | 0
Cape Canveral | 3100 | 0.0072971 | 0.3 | 46.66 | 1.2 | 0.064 | 1 | 1.2 | 0.064 | 4 | 10 | 0 | 0
Cape Canveral | 1700 | 4.2356 | 0.786 | 46.66 | 1.8 | 0.478 | 0 | 1.8 | 0.239 | 5595 | 15967 | 63 | 8.4
Cape Canveral | 1700 | 0.33995 | 0.77 | 46.66 | 1.8 | 0.478 | 0 | 1.8 | 0.239 | 459 | 1255 | 5 | 0.7
Cape Canveral | 1700 | 0.095148 | 0.786 | 46.66 | 1.8 | 0.478 | 1 | 1.8 | 0.478 | 126 | 359 | 1 | 0.4
Cape Canveral | 1700 | 2.8701 | 0.77 | 46.66 | 1.8 | 0.478 | 1 | 1.8 | 0.478 | 29766 | 10600 | 42 | 11.2
Cape Canveral | 3100 | 0.09346 | 0.3 | 46.66 | 1.2 | 0.064 | 1 | 1.2 | 0.064 | 47 | 134 | 0 | 0
Cape Canveral | 1700 | 0.017164 | 0.786 | 46.66 | 1.8 | 0.478 | 1 | 1.8 | 0.478 | 23 | 65 | 0 | 0.1
Cape Canveral | 3100 | 0.066099 | 0.3 | 46.66 | 1.2 | 0.064 | 1 | 1.2 | 0.064 | 33 | 95 | 0 | 0
Cape Canveral | 1700 | 0.0064847 | 0.786 | 46.66 | 1.8 | 0.478 | 1 | 1.8 | 0.478 | 9 | 24 | 0 | 0
Cape Canveral | 1700 | 6.1257 | 0.77 | 46.66 | 1.8 | 0.478 | 0 | 1.8 | 0.239 | 8337 | 22622 | 90 | 11.9
Cape Canveral | 1700 | 0.028604 | 0.786 | 46.66 | 1.8 | 0.478 | 1 | 1.8 | 0.478 | 38 | 108 | 0 | 0.1
Cape Canveral | 3100 | 0.018122 | 0.3 | 46.66 | 1.2 | 0.064 | 1 | 1.2 | 0.064 | 9 | 26 | 0 | 0
Cape Canveral | 3100 | 0.041374 | 0.3 | 46.66 | 1.2 | 0.064 | 1 | 1.2 | 0.064 | 21 | 60 | 0 | 0
Cape Canveral | 1700 | 0.033311 | 0.786 | 46.66 | 1.8 | 0.478 | 1 | 1.8 | 0.478 | 44 | 126 | 1 | 0.1
Cape Canveral | 3100 | 0.05834 | 0.3 | 46.66 | 1.2 | 0.064 | 1 | 1.2 | 0.064 | 29 | 84 | 0 | 0
Cape Canveral | 3100 | 0.059281 | 0.252 | 46.66 | 1.2 | 0.064 | 1 | 1.2 | 0.064 | 25 | 72 | 0 | 0
Cape Canveral | 3100 | 1.5258 | 0.252 | 46.66 | 1.2 | 0.064 | 1 | 1.2 | 0.064 | 646 | 1844 | 5 | 0.3
Cape Canveral | 1700 | 0.69484 | 0.786 | 46.66 | 1.8 | 0.478 | 0 | 1.8 | 0.239 | 2369 | 2619 | 10 | 1.4
Cape Canveral | 3100 | 0.19568 | 0.3 | 46.66 | 1.2 | 0.064 | 1 | 1.2 | 0.064 | 114 | 282 | 1 | 0
Cape Canveral | 1700 | 0.24997 | 0.77 | 46.66 | 1.8 | 0.478 | 1 | 1.8 | 0.478 | 323 | 923 | 4 | 1
Cape Canveral | 3100 | 1.2803 | 0.3 | 46.66 | 1.2 | 0.064 | 1 | 1.2 | 0.064 | 645 | 1842 | 5 | 0.3
Cape Canveral | 3100 | 0.21954 | 0.252 | 46.66 | 1.2 | 0.064 | 1 | 1.2 | 0.064 | 93 | 265 | 1 | 0
Cape Canveral | 3100 | 0.11944 | 0.252 | 46.66 | 1.2 | 0.064 | 1 | 1.2 | 0.064 | 51 | 144 | 0 | 0
Cape Canveral | 3100 | 0.037147 | 0.252 | 46.66 | 1.2 | 0.064 | 1 | 1.2 | 0.064 | 16 | 45 | 0 | 0
Cape Canveral | 1700 | 0.0075344 | 0.77 | 46.66 | 1.8 | 0.478 | 1 | 1.8 | 0.478 | 12 | 28 | 0 | 0
Cape Canveral | 1700 | 0.00042425 | 0.786 | 46.66 | 1.8 | 0.478 | 1 | 1.8 | 0.478 | 2 | 2 | 0 | 0
|  | 73.1603 | [9 empty] | 443 | 49.4

## 5 WWTP
Entity | LCCODE | Acres | C | AVG_ANNUAL | TN_MG_L | TP_MG_L | GRID_CODE | EMC TN | EMC TP | VOLUME_M3 | Annual Runoff (m3) | TN Load (lbs/yr) | TP Load (lbs/yr)
Cape Canaveral | 3100 | 0.12215 | 0.3 | 46.66 | 1.2 | 0.064 | 1 | 1.2 | 0.064 | 342 | 176 | 0 | 0
Cape Canaveral | 3100 | 0.69239 | 0.3 | 46.66 | 1.2 | 0.064 | 1 | 1.2 | 0.064 | 41464 | 996 | 3 | 0.1
Cape Canaveral | 8340 | 0.33193 | 0.286 | 46.66 | 1.77 | 0.177 | 1 | 1.77 | 0.177 | 160 | 455 | 2 | 0.2
Cape Canaveral | 8340 | 0.072568 | 0.286 | 46.66 | 1.77 | 0.177 | 0 | 1.239 | 0.0885 | 35 | 100 | 0 | 0
Cape Canaveral | 8340 | 0.1668 | 0.286 | 46.66 | 1.77 | 0.177 | 1 | 1.77 | 0.177 | 85 | 229 | 1 | 0.1
Cape Canaveral | 8340 | 1.0149 | 0.286 | 46.66 | 1.77 | 0.177 | 0 | 1.239 | 0.0885 | 488 | 1392 | 4 | 0.3
Cape Canaveral | 8340 | 6.9507 | 0.286 | 46.66 | 1.77 | 0.177 | 1 | 1.77 | 0.177 | 3341 | 9534 | 37 | 3.7
Cape Canaveral | 8340 | 1.6171 | 0.286 | 46.66 | 1.77 | 0.177 | 0 | 1.239 | 0.0885 | 789 | 2218 | 6 | 0.4
Cape Canaveral | 1100 | 0.58609 | 0.286 | 46.66 | 1.85 | 0.22 | 0 | 1.295 | 0.11 | 2759 | 804 | 2 | 0.2
Cape Canaveral | 8340 | 0.062164 | 0.286 | 46.66 | 1.77 | 0.177 | 0 | 1.239 | 0.0885 | 32 | 85 | 0 | 0
|  | 11.6169 | [9 empty] | 55 | 5

## 6 West Central Blvd
Entity | LCCODE | Acres | C | AVG_ANNUAL | TN_MG_L | TP_MG_L | GRID_CODE | EMC TN | EMC TP | VOLUME_M3 | Annual Runoff (m3) | TN Load (lbs/yr) | TP Load (lbs/yr)
Cape Canaveral | 4340 | 4.7432 | 0.102 | 46.66 | 0.7 | 0.09 | 1 | 0.7 | 0.09 | 4777 | 2320 | 4 | 0.5
Cape Canaveral | 1200 | 1.6071 | 0.347 | 46.66 | 2.23 | 0.316 | 1 | 2.23 | 0.316 | 2766 | 2675 | 13 | 1.9
Cape Canaveral | 4340 | 0.18993 | 0.102 | 46.66 | 0.7 | 0.09 | 1 | 0.7 | 0.09 | 33 | 93 | 0 | 0
Cape Canaveral | 3100 | 0.73109 | 0.3 | 46.66 | 1.2 | 0.064 | 1 | 1.2 | 0.064 | 2179 | 1052 | 3 | 0.1
Cape Canaveral | 1200 | 0.66882 | 0.389 | 46.66 | 2.23 | 0.316 | 1 | 2.23 | 0.316 | 2010 | 1248 | 6 | 0.9
Cape Canaveral | 3100 | 0.22814 | 0.252 | 46.66 | 1.2 | 0.064 | 1 | 1.2 | 0.064 | 670 | 276 | 1 | 0
Cape Canaveral | 8150 | 0.024619 | 0.777 | 46.66 | 1.95 | 0.43 | 1 | 1.95 | 0.43 | 33026 | 92 | 0 | 0.1
Cape Canaveral | 3100 | 0.032331 | 0.252 | 46.66 | 1.2 | 0.064 | 1 | 1.2 | 0.064 | 46 | 39 | 0 | 0
Cape Canaveral | 8150 | 2.222 | 0.74 | 46.66 | 1.95 | 0.43 | 1 | 1.95 | 0.43 | 3358 | 7886 | 34 | 7.5
Cape Canaveral | 4340 | 0.65025 | 0.258 | 46.66 | 0.7 | 0.09 | 1 | 0.7 | 0.09 | 369 | 805 | 1 | 0.2
Cape Canaveral | 8150 | 0.039123 | 0.74 | 46.66 | 1.95 | 0.43 | 0 | 1.365 | 0.215 | 282 | 139 | 0 | 0.1
Cape Canaveral | 1200 | 1.4 | 0.389 | 46.66 | 2.23 | 0.316 | 0 | 1.561 | 0.158 | 1039 | 2612 | 9 | 0.9
Cape Canaveral | 4340 | 5.1471 | 0.413 | 46.66 | 0.7 | 0.09 | 1 | 0.7 | 0.09 | 3720 | 10195 | 16 | 2
Cape Canaveral | 1200 | 0.0022843 | 0.389 | 46.66 | 2.23 | 0.316 | 1 | 2.23 | 0.316 | 13 | 4 | 0 | 0
Cape Canaveral | 4340 | 6.4351 | 0.309 | 46.66 | 0.7 | 0.09 | 1 | 0.7 | 0.09 | 3342 | 9537 | 15 | 1.9
Cape Canaveral | 1200 | 0.41043 | 0.389 | 46.66 | 2.23 | 0.316 | 1 | 2.23 | 0.316 | 268 | 766 | 4 | 0.5
Cape Canaveral | 8150 | 0.20547 | 0.777 | 46.66 | 1.95 | 0.43 | 1 | 1.95 | 0.43 | 270 | 766 | 3 | 0.7
Cape Canaveral | 8150 | 0.0012309 | 0.74 | 46.66 | 1.95 | 0.43 | 1 | 1.95 | 0.43 | 2 | 4 | 0 | 0
Cape Canaveral | 8150 | 0.097968 | 0.74 | 46.66 | 1.95 | 0.43 | 0 | 1.365 | 0.215 | 122 | 348 | 1 | 0.2
Cape Canaveral | 8150 | 4.9654 | 0.777 | 46.66 | 1.95 | 0.43 | 0 | 1.365 | 0.215 | 9717 | 18504 | 56 | 8.8
Cape Canaveral | 4340 | 3.5656 | 0.309 | 46.66 | 0.7 | 0.09 | 1 | 0.7 | 0.09 | 1852 | 5284 | 8 | 1
Cape Canaveral | 1200 | 0.73818 | 0.22 | 46.66 | 2.23 | 0.316 | 1 | 2.23 | 0.316 | 330 | 779 | 4 | 0.5
Cape Canaveral | 8150 | 1.9174 | 0.777 | 46.66 | 1.95 | 0.43 | 1 | 1.95 | 0.43 | 2504 | 7145 | 31 | 6.8
Cape Canaveral | 4340 | 0.13207 | 0.309 | 46.66 | 0.7 | 0.09 | 1 | 0.7 | 0.09 | 69 | 196 | 0 | 0
Cape Canaveral | 1200 | 0.29435 | 0.22 | 46.66 | 2.23 | 0.316 | 0 | 1.561 | 0.158 | 109 | 311 | 1 | 0.1
Cape Canaveral | 4340 | 0.6979 | 0.102 | 46.66 | 0.7 | 0.09 | 1 | 0.7 | 0.09 | 137 | 341 | 1 | 0.1
Cape Canaveral | 1200 | 0.058385 | 0.22 | 46.66 | 2.23 | 0.316 | 0 | 1.561 | 0.158 | 22 | 62 | 0 | 0
Cape Canaveral | 4340 | 0.0811 | 0.309 | 46.66 | 0.7 | 0.09 | 1 | 0.7 | 0.09 | 42 | 120 | 0 | 0
Cape Canaveral | 4340 | 0.00013041 | 0.309 | 46.66 | 0.7 | 0.09 | 1 | 0.7 | 0.09 | 0 | 0 | 0 | 0
Cape Canaveral | 1200 | 0.081858 | 0.22 | 46.66 | 2.23 | 0.316 | 0 | 1.561 | 0.158 | 96 | 86 | 0 | 0
Cape Canaveral | 4340 | 0.030339 | 0.309 | 46.66 | 0.7 | 0.09 | 1 | 0.7 | 0.09 | 16 | 45 | 0 | 0
Cape Canaveral | 8150 | 0.054419 | 0.777 | 46.66 | 1.95 | 0.43 | 1 | 1.95 | 0.43 | 71 | 203 | 1 | 0.2
Cape Canaveral | 6300 | 13.5403 | 0.266 | 46.66 | 0 | 0 | 1 | 0 | 0 | 9656 | 17274 | 0 | 0
Cape Canaveral | 6300 | 0.12544 | 0.266 | 46.66 | 0 | 0 | 1 | 0 | 0 | 56 | 160 | 0 | 0
Cape Canaveral | 6300 | 0.057074 | 0.266 | 46.66 | 0 | 0 | 1 | 0 | 0 | 26 | 73 | 0 | 0
Cape Canaveral | 1300 | 38.8664 | 0.631 | 46.66 | 2.1 | 0.516 | 1 | 2.1 | 0.516 | 55897 | 117625 | 545 | 133.8
Cape Canaveral | 6300 | 0.49995 | 0.266 | 46.66 | 0 | 0 | 1 | 0 | 0 | 223 | 638 | 0 | 0
Cape Canaveral | 1300 | 1.4075 | 0.692 | 46.66 | 2.1 | 0.516 | 1 | 2.1 | 0.516 | 1637 | 4672 | 22 | 5.3
Cape Canaveral | 1300 | 1.6559 | 0.733 | 46.66 | 2.1 | 0.516 | 1 | 2.1 | 0.516 | 2040 | 5821 | 27 | 6.6
Cape Canaveral | 1300 | 5.5944 | 0.692 | 46.66 | 2.1 | 0.516 | 1 | 2.1 | 0.516 | 6506 | 18567 | 86 | 21.1
Cape Canaveral | 3100 | 0.48862 | 0.3 | 46.66 | 1.2 | 0.064 | 1 | 1.2 | 0.064 | 6171 | 703 | 2 | 0.1
Cape Canaveral | 1300 | 13.4603 | 0.692 | 46.66 | 2.1 | 0.516 | 1 | 2.1 | 0.516 | 15745 | 44674 | 207 | 50.8
Cape Canaveral | 1700 | 0.1331 | 0.786 | 46.66 | 1.8 | 0.478 | 1 | 1.8 | 0.478 | 220 | 502 | 2 | 0.5
Cape Canaveral | 1700 | 0.11877 | 0.786 | 46.66 | 1.8 | 0.478 | 1 | 1.8 | 0.478 | 157 | 448 | 2 | 0.5
Cape Canaveral | 6300 | 0.077225 | 0.266 | 46.66 | 0 | 0 | 1 | 0 | 0 | 35 | 99 | 0 | 0
Cape Canaveral | 1700 | 5.63 | 0.786 | 46.66 | 1.8 | 0.478 | 0 | 1.26 | 0.239 | 10752 | 21224 | 59 | 11.2
Cape Canaveral | 1700 | 0.21468 | 0.786 | 46.66 | 1.8 | 0.478 | 1 | 1.8 | 0.478 | 284 | 809 | 3 | 0.9
Cape Canaveral | 1700 | 6.2317 | 0.786 | 46.66 | 1.8 | 0.478 | 1 | 1.8 | 0.478 | 48428 | 23492 | 93 | 24.8
Cape Canaveral | 4340 | 0.00054225 | 0.102 | 46.66 | 0.7 | 0.09 | 1 | 0.7 | 0.09 | 0 | 0 | 0 | 0
Cape Canaveral | 4340 | 0.30564 | 0.102 | 46.66 | 0.7 | 0.09 | 1 | 0.7 | 0.09 | 52 | 150 | 0 | 0
Cape Canaveral | 1300 | 0.047462 | 0.631 | 46.66 | 2.1 | 0.516 | 0 | 1.47 | 0.258 | 50 | 144 | 0 | 0.1
Cape Canaveral | 4340 | 0.94104 | 0.309 | 46.66 | 0.7 | 0.09 | 1 | 0.7 | 0.09 | 489 | 1395 | 2 | 0.3
Cape Canaveral | 4340 | 0.11002 | 0.309 | 46.66 | 0.7 | 0.09 | 1 | 0.7 | 0.09 | 57 | 163 | 0 | 0
Cape Canaveral | 4340 | 1.5834 | 0.413 | 46.66 | 0.7 | 0.09 | 1 | 0.7 | 0.09 | 1099 | 3137 | 5 | 0.6
Cape Canaveral | 4340 | 0.0079144 | 0.309 | 46.66 | 0.7 | 0.09 | 1 | 0.7 | 0.09 | 4 | 12 | 0 | 0
Cape Canaveral | 1300 | 0.33867 | 0.733 | 46.66 | 2.1 | 0.516 | 1 | 2.1 | 0.516 | 417 | 1191 | 6 | 1.4
Cape Canaveral | 1700 | 0.20541 | 0.856 | 46.66 | 1.8 | 0.478 | 1 | 1.8 | 0.478 | 296 | 843 | 3 | 0.9
Cape Canaveral | 1300 | 1.1621 | 0.733 | 46.66 | 2.1 | 0.516 | 1 | 2.1 | 0.516 | 1432 | 4085 | 19 | 4.6
Cape Canaveral | 1700 | 1.1232 | 0.856 | 46.66 | 1.8 | 0.478 | 0 | 1.26 | 0.239 | 1616 | 4611 | 13 | 2.4
Cape Canaveral | 4340 | 0.3314 | 0.102 | 46.66 | 0.7 | 0.09 | 1 | 0.7 | 0.09 | 57 | 162 | 0 | 0
Cape Canaveral | 1300 | 0.1895 | 0.692 | 46.66 | 2.1 | 0.516 | 0 | 1.47 | 0.258 | 220 | 629 | 2 | 0.4
Cape Canaveral | 1700 | 0.00019253 | 0.786 | 46.66 | 1.8 | 0.478 | 1 | 1.8 | 0.478 | 0 | 1 | 0 | 0
Cape Canaveral | 1700 | 0.0079064 | 0.786 | 46.66 | 1.8 | 0.478 | 0 | 1.26 | 0.239 | 10 | 30 | 0 | 0
Cape Canaveral | 1300 | 0.075502 | 0.692 | 46.66 | 2.1 | 0.516 | 0 | 1.47 | 0.258 | 88 | 251 | 1 | 0.1
Cape Canaveral | 1300 | 1.6549 | 0.692 | 46.66 | 2.1 | 0.516 | 1 | 2.1 | 0.516 | 1925 | 5492 | 25 | 6.2
Cape Canaveral | 1300 | 0.94287 | 0.733 | 46.66 | 2.1 | 0.516 | 0 | 1.47 | 0.258 | 1161 | 3315 | 11 | 1.9
Cape Canaveral | 1700 | 0.52439 | 0.856 | 46.66 | 1.8 | 0.478 | 1 | 1.8 | 0.478 | 754 | 2153 | 9 | 2.3
Cape Canaveral | 1300 | 0.38436 | 0.692 | 46.66 | 2.1 | 0.516 | 0 | 1.47 | 0.258 | 447 | 1276 | 4 | 0.7
Cape Canaveral | 1300 | 1.1155 | 0.631 | 46.66 | 2.1 | 0.516 | 0 | 1.47 | 0.258 | 1183 | 3376 | 11 | 1.9
Cape Canaveral | 1300 | 0.065528 | 0.631 | 46.66 | 2.1 | 0.516 | 0 | 1.47 | 0.258 | 69 | 198 | 1 | 0.1
Cape Canaveral | 1300 | 0.40509 | 0.692 | 46.66 | 2.1 | 0.516 | 0 | 1.47 | 0.258 | 471 | 1344 | 4 | 0.8
Cape Canaveral | 1300 | 0.065476 | 0.692 | 46.66 | 2.1 | 0.516 | 0 | 1.47 | 0.258 | 76 | 217 | 1 | 0.1
Cape Canaveral | 1300 | 0.76361 | 0.631 | 46.66 | 2.1 | 0.516 | 0 | 1.47 | 0.258 | 810 | 2311 | 7 | 1.3
Cape Canaveral | 4340 | 0.10735 | 0.309 | 46.66 | 0.7 | 0.09 | 1 | 0.7 | 0.09 | 56 | 159 | 0 | 0
Cape Canaveral | 4340 | 0.034119 | 0.102 | 46.66 | 0.7 | 0.09 | 1 | 0.7 | 0.09 | 6 | 17 | 0 | 0
Cape Canaveral | 4340 | 1.755 | 0.309 | 46.66 | 0.7 | 0.09 | 1 | 0.7 | 0.09 | 911 | 2601 | 4 | 0.5
Cape Canaveral | 1300 | 0.36653 | 0.692 | 46.66 | 2.1 | 0.516 | 0 | 1.47 | 0.258 | 426 | 1216 | 4 | 0.7
Cape Canaveral | 4340 | 0.11962 | 0.413 | 46.66 | 0.7 | 0.09 | 1 | 0.7 | 0.09 | 83 | 237 | 0 | 0
Cape Canaveral | 4340 | 0.73772 | 0.413 | 46.66 | 0.7 | 0.09 | 1 | 0.7 | 0.09 | 512 | 1461 | 2 | 0.3
Cape Canaveral | 4340 | 0.013947 | 0.102 | 46.66 | 0.7 | 0.09 | 1 | 0.7 | 0.09 | 2 | 7 | 0 | 0
Cape Canaveral | 4340 | 0.0048068 | 0.102 | 46.66 | 0.7 | 0.09 | 1 | 0.7 | 0.09 | 1 | 2 | 0 | 0
Cape Canaveral | 1300 | 7.9212 | 0.692 | 46.66 | 2.1 | 0.516 | 1 | 2.1 | 0.516 | 9212 | 26290 | 122 | 29.9
Cape Canaveral | 4340 | 0.31176 | 0.309 | 46.66 | 0.7 | 0.09 | 1 | 0.7 | 0.09 | 162 | 462 | 1 | 0.1
Cape Canaveral | 4340 | 0.036999 | 0.309 | 46.66 | 0.7 | 0.09 | 1 | 0.7 | 0.09 | 19 | 55 | 0 | 0
Cape Canaveral | 1700 | 0.14272 | 0.786 | 46.66 | 1.8 | 0.478 | 0 | 1.26 | 0.239 | 189 | 538 | 1 | 0.3
Cape Canaveral | 4340 | 0.026339 | 0.309 | 46.66 | 0.7 | 0.09 | 1 | 0.7 | 0.09 | 14 | 39 | 0 | 0
Cape Canaveral | 1300 | 0.090835 | 0.692 | 46.66 | 2.1 | 0.516 | 0 | 1.47 | 0.258 | 106 | 301 | 1 | 0.2
Cape Canaveral | 1300 | 0.027842 | 0.692 | 46.66 | 2.1 | 0.516 | 0 | 1.47 | 0.258 | 32 | 92 | 0 | 0.1
Cape Canaveral | 1300 | 3.4996 | 0.692 | 46.66 | 2.1 | 0.516 | 0 | 1.47 | 0.258 | 4070 | 11615 | 38 | 6.6
Cape Canaveral | 1300 | 0.23474 | 0.631 | 46.66 | 2.1 | 0.516 | 0 | 1.47 | 0.258 | 249 | 710 | 2 | 0.4
Cape Canaveral | 1700 | 0.054867 | 0.77 | 46.66 | 1.8 | 0.478 | 1 | 1.8 | 0.478 | 9293 | 203 | 1 | 0.2
Cape Canaveral | 1300 | 0.062116 | 0.692 | 46.66 | 2.1 | 0.516 | 0 | 1.47 | 0.258 | 72 | 206 | 1 | 0.1
Cape Canaveral | 1300 | 0.22847 | 0.631 | 46.66 | 2.1 | 0.516 | 0 | 1.47 | 0.258 | 242 | 691 | 2 | 0.4
Cape Canaveral | 4340 | 0.10994 | 0.309 | 46.66 | 0.7 | 0.09 | 1 | 0.7 | 0.09 | 63 | 163 | 0 | 0
Cape Canaveral | 4340 | 0.0067389 | 0.309 | 46.66 | 0.7 | 0.09 | 1 | 0.7 | 0.09 | 3 | 10 | 0 | 0
Cape Canaveral | 1300 | 0.0064667 | 0.631 | 46.66 | 2.1 | 0.516 | 1 | 2.1 | 0.516 | 7 | 20 | 0 | 0
Cape Canaveral | 4340 | 3.2705 | 0.102 | 46.66 | 0.7 | 0.09 | 1 | 0.7 | 0.09 | 561 | 1600 | 2 | 0.3
Cape Canaveral | 1300 | 0.002621 | 0.733 | 46.66 | 2.1 | 0.516 | 1 | 2.1 | 0.516 | 3 | 9 | 0 | 0
Cape Canaveral | 4340 | 3.3148 | 0.413 | 46.66 | 0.7 | 0.09 | 1 | 0.7 | 0.09 | 2479 | 6566 | 10 | 1.3
Cape Canaveral | 4340 | 1.2638 | 0.309 | 46.66 | 0.7 | 0.09 | 1 | 0.7 | 0.09 | 656 | 1873 | 3 | 0.4
Cape Canaveral | 1300 | 0.0024906 | 0.631 | 46.66 | 2.1 | 0.516 | 1 | 2.1 | 0.516 | 3 | 8 | 0 | 0
Cape Canaveral | 1300 | 2.1508 | 0.631 | 46.66 | 2.1 | 0.516 | 0 | 1.47 | 0.258 | 2281 | 6509 | 21 | 3.7
Cape Canaveral | 1300 | 0.0152 | 0.631 | 46.66 | 2.1 | 0.516 | 1 | 2.1 | 0.516 | 16 | 46 | 0 | 0.1
Cape Canaveral | 4340 | 0.066988 | 0.413 | 46.66 | 0.7 | 0.09 | 1 | 0.7 | 0.09 | 90 | 133 | 0 | 0
Cape Canaveral | 1300 | 22.1278 | 0.677 | 46.66 | 2.1 | 0.516 | 1 | 2.1 | 0.516 | 36400 | 71849 | 333 | 81.7
Cape Canaveral | 4340 | 0.073575 | 0.309 | 46.66 | 0.7 | 0.09 | 1 | 0.7 | 0.09 | 38 | 109 | 0 | 0
Cape Canaveral | 1300 | 0.12357 | 0.677 | 46.66 | 2.1 | 0.516 | 0 | 1.47 | 0.258 | 141 | 401 | 1 | 0.2
Cape Canaveral | 1300 | 0.0070499 | 0.692 | 46.66 | 2.1 | 0.516 | 1 | 2.1 | 0.516 | 8 | 23 | 0 | 0
Cape Canaveral | 1300 | 0.0036992 | 0.692 | 46.66 | 2.1 | 0.516 | 0 | 1.47 | 0.258 | 4 | 12 | 0 | 0
Cape Canaveral | 4340 | 0.0046062 | 0.413 | 46.66 | 0.7 | 0.09 | 1 | 0.7 | 0.09 | 46 | 9 | 0 | 0
Cape Canaveral | 4340 | 0.043014 | 0.413 | 46.66 | 0.7 | 0.09 | 1 | 0.7 | 0.09 | 280 | 85 | 0 | 0
Cape Canaveral | 4340 | 0.44292 | 0.309 | 46.66 | 0.7 | 0.09 | 1 | 0.7 | 0.09 | 777 | 656 | 1 | 0.1
Cape Canaveral | 4340 | 0.049757 | 0.102 | 46.66 | 0.7 | 0.09 | 1 | 0.7 | 0.09 | 55 | 24 | 0 | 0
Cape Canaveral | 1300 | 0.17324 | 0.692 | 46.66 | 2.1 | 0.516 | 0 | 1.47 | 0.258 | 201 | 575 | 2 | 0.3
Cape Canaveral | 1300 | 10.7966 | 0.692 | 46.66 | 2.1 | 0.516 | 1 | 2.1 | 0.516 | 22878 | 35833 | 166 | 40.8
Cape Canaveral | 1300 | 0.0065807 | 0.692 | 46.66 | 2.1 | 0.516 | 0 | 1.47 | 0.258 | 8 | 22 | 0 | 0
Cape Canaveral | 1300 | 0.15234 | 0.677 | 46.66 | 2.1 | 0.516 | 0 | 1.47 | 0.258 | 173 | 495 | 2 | 0.3
Cape Canaveral | 1300 | 0.12729 | 0.631 | 46.66 | 2.1 | 0.516 | 0 | 1.47 | 0.258 | 135 | 385 | 1 | 0.2
Cape Canaveral | 1300 | 0.59673 | 0.631 | 46.66 | 2.1 | 0.516 | 1 | 2.1 | 0.516 | 633 | 1806 | 8 | 2.1
Cape Canaveral | 1300 | 0.48532 | 0.677 | 46.66 | 2.1 | 0.516 | 0 | 1.47 | 0.258 | 787 | 1576 | 5 | 0.9
Cape Canaveral | 1300 | 0.011934 | 0.692 | 46.66 | 2.1 | 0.516 | 1 | 2.1 | 0.516 | 335 | 40 | 0 | 0
|  | 199.119 | [9 empty] | 2118 | 488.9

## 7 Central Ditch
Entity | LCCODE | Acres | C | AVG_ANNUAL | TN_MG_L | TP_MG_L | GRID_CODE | EMC TN | EMC TP | VOLUME_M3 | Annual Runoff (m3) | TN Load (lbs/yr) | TP Load (lbs/yr)
Cape Canaveral | 4340 | 9.2268 | 0.102 | 46.66 | 0.7 | 0.09 | 1 | 0.7 | 0.09 | 4777 | 4514 | 7 | 0.9
Cape Canaveral | 1200 | 4.4571 | 0.347 | 46.66 | 2.23 | 0.316 | 1 | 2.23 | 0.316 | 2766 | 7418 | 36 | 5.2
Cape Canaveral | 1460 | 0.056393 | 0.89 | 46.66 | 1.93 | 0.497 | 1 | 1.93 | 0.497 | 12411 | 241 | 1 | 0.3
Cape Canaveral | 8150 | 0.039455 | 0.74 | 46.66 | 1.95 | 0.43 | 1 | 1.95 | 0.43 | 2322 | 140 | 1 | 0.1
Cape Canaveral | 3100 | 0.91511 | 0.3 | 46.66 | 1.2 | 0.064 | 1 | 1.2 | 0.064 | 2179 | 1317 | 3 | 0.2
Cape Canaveral | 1200 | 0.85853 | 0.389 | 46.66 | 2.23 | 0.316 | 1 | 2.23 | 0.316 | 2010 | 1602 | 8 | 1.1
Cape Canaveral | 1200 | 0.019959 | 0.347 | 46.66 | 2.23 | 0.316 | 1 | 2.23 | 0.316 | 261 | 33 | 0 | 0
Cape Canaveral | 3100 | 0.31842 | 0.252 | 46.66 | 1.2 | 0.064 | 1 | 1.2 | 0.064 | 670 | 385 | 1 | 0.1
Cape Canaveral | 8150 | 0.24687 | 0.777 | 46.66 | 1.95 | 0.43 | 1 | 1.95 | 0.43 | 33026 | 920 | 4 | 0.9
Cape Canaveral | 3100 | 0.039651 | 0.252 | 46.66 | 1.2 | 0.064 | 1 | 1.2 | 0.064 | 46 | 48 | 0 | 0
Cape Canaveral | 1200 | 0.017872 | 0.347 | 46.66 | 2.23 | 0.316 | 0 | 1.561 | 0.158 | 10 | 30 | 0 | 0
Cape Canaveral | 1460 | 0.0092189 | 0.89 | 46.66 | 1.93 | 0.497 | 0 | 1.351 | 0.2485 | 16 | 39 | 0 | 0
Cape Canaveral | 8150 | 2.3987 | 0.74 | 46.66 | 1.95 | 0.43 | 1 | 1.95 | 0.43 | 3358 | 8513 | 37 | 8.1
Cape Canaveral | 4340 | 0.81398 | 0.258 | 46.66 | 0.7 | 0.09 | 1 | 0.7 | 0.09 | 369 | 1007 | 2 | 0.2
Cape Canaveral | 8150 | 0.11308 | 0.74 | 46.66 | 1.95 | 0.43 | 0 | 1.365 | 0.215 | 282 | 401 | 1 | 0.2
Cape Canaveral | 1200 | 0.05131 | 0.347 | 46.66 | 2.23 | 0.316 | 0 | 1.561 | 0.158 | 30 | 85 | 0 | 0
Cape Canaveral | 1200 | 1.5894 | 0.389 | 46.66 | 2.23 | 0.316 | 0 | 1.561 | 0.158 | 1039 | 2965 | 10 | 1
Cape Canaveral | 4340 | 5.3591 | 0.413 | 46.66 | 0.7 | 0.09 | 1 | 0.7 | 0.09 | 3720 | 10615 | 16 | 2.1
Cape Canaveral | 1200 | 0.0050138 | 0.473 | 46.66 | 2.23 | 0.316 | 1 | 2.23 | 0.316 | 4 | 11 | 0 | 0
Cape Canaveral | 1200 | 0.019847 | 0.389 | 46.66 | 2.23 | 0.316 | 1 | 2.23 | 0.316 | 13 | 37 | 0 | 0
Cape Canaveral | 4340 | 6.4352 | 0.309 | 46.66 | 0.7 | 0.09 | 1 | 0.7 | 0.09 | 3342 | 9537 | 15 | 1.9
Cape Canaveral | 1200 | 0.41043 | 0.389 | 46.66 | 2.23 | 0.316 | 1 | 2.23 | 0.316 | 268 | 766 | 4 | 0.5
Cape Canaveral | 8150 | 0.20547 | 0.777 | 46.66 | 1.95 | 0.43 | 1 | 1.95 | 0.43 | 270 | 766 | 3 | 0.7
Cape Canaveral | 8150 | 0.0012309 | 0.74 | 46.66 | 1.95 | 0.43 | 1 | 1.95 | 0.43 | 2 | 4 | 0 | 0
Cape Canaveral | 8150 | 0.097968 | 0.74 | 46.66 | 1.95 | 0.43 | 0 | 1.365 | 0.215 | 122 | 348 | 1 | 0.2
Cape Canaveral | 8150 | 6.209 | 0.777 | 46.66 | 1.95 | 0.43 | 0 | 1.365 | 0.215 | 9717 | 23139 | 70 | 11
Cape Canaveral | 4340 | 3.5656 | 0.309 | 46.66 | 0.7 | 0.09 | 1 | 0.7 | 0.09 | 1852 | 5284 | 8 | 1
Cape Canaveral | 1200 | 0.89247 | 0.22 | 46.66 | 2.23 | 0.316 | 1 | 2.23 | 0.316 | 330 | 942 | 5 | 0.7
Cape Canaveral | 8150 | 1.9174 | 0.777 | 46.66 | 1.95 | 0.43 | 1 | 1.95 | 0.43 | 2504 | 7145 | 31 | 6.8
Cape Canaveral | 4340 | 0.13207 | 0.309 | 46.66 | 0.7 | 0.09 | 1 | 0.7 | 0.09 | 69 | 196 | 0 | 0
Cape Canaveral | 1200 | 0.29435 | 0.22 | 46.66 | 2.23 | 0.316 | 0 | 1.561 | 0.158 | 109 | 311 | 1 | 0.1
Cape Canaveral | 4340 | 0.80067 | 0.102 | 46.66 | 0.7 | 0.09 | 1 | 0.7 | 0.09 | 137 | 392 | 1 | 0.1
Cape Canaveral | 1200 | 0.058385 | 0.22 | 46.66 | 2.23 | 0.316 | 0 | 1.561 | 0.158 | 22 | 62 | 0 | 0
Cape Canaveral | 4340 | 0.0811 | 0.309 | 46.66 | 0.7 | 0.09 | 1 | 0.7 | 0.09 | 42 | 120 | 0 | 0
Cape Canaveral | 1200 | 0.30078 | 0.347 | 46.66 | 2.23 | 0.316 | 0 | 1.561 | 0.158 | 176 | 501 | 2 | 0.2
Cape Canaveral | 1200 | 0.13715 | 0.22 | 46.66 | 2.23 | 0.316 | 0 | 1.561 | 0.158 | 63 | 145 | 0 | 0.1
Cape Canaveral | 4340 | 0.00013041 | 0.309 | 46.66 | 0.7 | 0.09 | 1 | 0.7 | 0.09 | 0 | 0 | 0 | 0
Cape Canaveral | 8150 | 0.00048642 | 0.777 | 46.66 | 1.95 | 0.43 | 0 | 1.365 | 0.215 | 3261 | 2 | 0 | 0
Cape Canaveral | 1200 | 0.26031 | 0.22 | 46.66 | 2.23 | 0.316 | 0 | 1.561 | 0.158 | 96 | 275 | 1 | 0.1
Cape Canaveral | 1200 | 0.13552 | 0.22 | 46.66 | 2.23 | 0.316 | 1 | 2.23 | 0.316 | 50 | 143 | 1 | 0.1
Cape Canaveral | 4340 | 0.030339 | 0.309 | 46.66 | 0.7 | 0.09 | 1 | 0.7 | 0.09 | 16 | 45 | 0 | 0
Cape Canaveral | 8150 | 0.054419 | 0.777 | 46.66 | 1.95 | 0.43 | 1 | 1.95 | 0.43 | 71 | 203 | 1 | 0.2
Cape Canaveral | 6300 | 18.7963 | 0.266 | 46.66 | 0 | 0 | 1 | 0 | 0 | 9656 | 23980 | 0 | 0
Cape Canaveral | 6300 | 0.12544 | 0.266 | 46.66 | 0 | 0 | 1 | 0 | 0 | 56 | 160 | 0 | 0
Cape Canaveral | 6300 | 0.057074 | 0.266 | 46.66 | 0 | 0 | 1 | 0 | 0 | 26 | 73 | 0 | 0
Cape Canaveral | 8150 | 0.076052 | 0.777 | 46.66 | 1.95 | 0.43 | 1 | 1.95 | 0.43 | 99 | 283 | 1 | 0.3
Cape Canaveral | 6300 | 0.051454 | 0.266 | 46.66 | 0 | 0 | 1 | 0 | 0 | 23 | 66 | 0 | 0
Cape Canaveral | 4340 | 0.33621 | 0.102 | 46.66 | 0.7 | 0.09 | 1 | 0.7 | 0.09 | 58 | 164 | 0 | 0
Cape Canaveral | 1300 | 0.10911 | 0.631 | 46.66 | 2.1 | 0.516 | 0 | 1.47 | 0.258 | 172 | 330 | 1 | 0.2
Cape Canaveral | 1300 | 11.6355 | 0.631 | 46.66 | 2.1 | 0.516 | 1 | 2.1 | 0.516 | 55897 | 35214 | 163 | 40.1
Cape Canaveral | 6300 | 0.49995 | 0.266 | 46.66 | 0 | 0 | 1 | 0 | 0 | 223 | 638 | 0 | 0
Cape Canaveral | 1300 | 1.4075 | 0.692 | 46.66 | 2.1 | 0.516 | 1 | 2.1 | 0.516 | 1637 | 4672 | 22 | 5.3
Cape Canaveral | 1300 | 1.6559 | 0.733 | 46.66 | 2.1 | 0.516 | 1 | 2.1 | 0.516 | 2040 | 5821 | 27 | 6.6
Cape Canaveral | 1300 | 5.5944 | 0.692 | 46.66 | 2.1 | 0.516 | 1 | 2.1 | 0.516 | 6506 | 18567 | 86 | 21.1
Cape Canaveral | 3100 | 0.09385 | 0.3 | 46.66 | 1.2 | 0.064 | 1 | 1.2 | 0.064 | 6171 | 135 | 0 | 0
Cape Canaveral | 1700 | 0.11877 | 0.786 | 46.66 | 1.8 | 0.478 | 1 | 1.8 | 0.478 | 157 | 448 | 2 | 0.5
Cape Canaveral | 6300 | 0.049324 | 0.266 | 46.66 | 0 | 0 | 1 | 0 | 0 | 35 | 63 | 0 | 0
Cape Canaveral | 1700 | 3.234 | 0.786 | 46.66 | 1.8 | 0.478 | 0 | 1.26 | 0.239 | 10752 | 12192 | 34 | 6.4
Cape Canaveral | 1700 | 0.21468 | 0.786 | 46.66 | 1.8 | 0.478 | 1 | 1.8 | 0.478 | 284 | 809 | 3 | 0.9
Cape Canaveral | 1700 | 3.3296 | 0.786 | 46.66 | 1.8 | 0.478 | 1 | 1.8 | 0.478 | 48428 | 12552 | 50 | 13.2
Cape Canaveral | 4340 | 0.00054225 | 0.102 | 46.66 | 0.7 | 0.09 | 1 | 0.7 | 0.09 | 0 | 0 | 0 | 0
Cape Canaveral | 4340 | 0.30564 | 0.102 | 46.66 | 0.7 | 0.09 | 1 | 0.7 | 0.09 | 52 | 150 | 0 | 0
Cape Canaveral | 1300 | 0.047462 | 0.631 | 46.66 | 2.1 | 0.516 | 0 | 1.47 | 0.258 | 50 | 144 | 0 | 0.1
Cape Canaveral | 4340 | 0.94104 | 0.309 | 46.66 | 0.7 | 0.09 | 1 | 0.7 | 0.09 | 489 | 1395 | 2 | 0.3
Cape Canaveral | 4340 | 0.11002 | 0.309 | 46.66 | 0.7 | 0.09 | 1 | 0.7 | 0.09 | 57 | 163 | 0 | 0
Cape Canaveral | 4340 | 1.5834 | 0.413 | 46.66 | 0.7 | 0.09 | 1 | 0.7 | 0.09 | 1099 | 3137 | 5 | 0.6
Cape Canaveral | 4340 | 0.0079144 | 0.309 | 46.66 | 0.7 | 0.09 | 1 | 0.7 | 0.09 | 4 | 12 | 0 | 0
Cape Canaveral | 1300 | 0.33867 | 0.733 | 46.66 | 2.1 | 0.516 | 1 | 2.1 | 0.516 | 417 | 1191 | 6 | 1.4
Cape Canaveral | 1700 | 0.20541 | 0.856 | 46.66 | 1.8 | 0.478 | 1 | 1.8 | 0.478 | 296 | 843 | 3 | 0.9
Cape Canaveral | 1300 | 1.1621 | 0.733 | 46.66 | 2.1 | 0.516 | 1 | 2.1 | 0.516 | 1432 | 4085 | 19 | 4.6
Cape Canaveral | 1700 | 1.1232 | 0.856 | 46.66 | 1.8 | 0.478 | 0 | 1.26 | 0.239 | 1616 | 4611 | 13 | 2.4
Cape Canaveral | 4340 | 0.3314 | 0.102 | 46.66 | 0.7 | 0.09 | 1 | 0.7 | 0.09 | 57 | 162 | 0 | 0
Cape Canaveral | 1700 | 0.00019253 | 0.786 | 46.66 | 1.8 | 0.478 | 1 | 1.8 | 0.478 | 0 | 1 | 0 | 0
Cape Canaveral | 1700 | 0.0079064 | 0.786 | 46.66 | 1.8 | 0.478 | 0 | 1.26 | 0.239 | 10 | 30 | 0 | 0
Cape Canaveral | 1300 | 0.075502 | 0.692 | 46.66 | 2.1 | 0.516 | 0 | 1.47 | 0.258 | 88 | 251 | 1 | 0.1
Cape Canaveral | 1300 | 1.6549 | 0.692 | 46.66 | 2.1 | 0.516 | 1 | 2.1 | 0.516 | 1925 | 5492 | 25 | 6.2
Cape Canaveral | 1300 | 0.94287 | 0.733 | 46.66 | 2.1 | 0.516 | 0 | 1.47 | 0.258 | 1161 | 3315 | 11 | 1.9
Cape Canaveral | 1700 | 0.52439 | 0.856 | 46.66 | 1.8 | 0.478 | 1 | 1.8 | 0.478 | 754 | 2153 | 9 | 2.3
Cape Canaveral | 1300 | 0.40509 | 0.692 | 46.66 | 2.1 | 0.516 | 0 | 1.47 | 0.258 | 471 | 1344 | 4 | 0.8
Cape Canaveral | 1300 | 0.065476 | 0.692 | 46.66 | 2.1 | 0.516 | 0 | 1.47 | 0.258 | 76 | 217 | 1 | 0.1
Cape Canaveral | 1300 | 0.76361 | 0.631 | 46.66 | 2.1 | 0.516 | 0 | 1.47 | 0.258 | 810 | 2311 | 7 | 1.3
Cape Canaveral | 4340 | 0.10735 | 0.309 | 46.66 | 0.7 | 0.09 | 1 | 0.7 | 0.09 | 56 | 159 | 0 | 0
Cape Canaveral | 4340 | 0.034119 | 0.102 | 46.66 | 0.7 | 0.09 | 1 | 0.7 | 0.09 | 6 | 17 | 0 | 0
Cape Canaveral | 4340 | 1.755 | 0.309 | 46.66 | 0.7 | 0.09 | 1 | 0.7 | 0.09 | 911 | 2601 | 4 | 0.5
Cape Canaveral | 1300 | 0.36653 | 0.692 | 46.66 | 2.1 | 0.516 | 0 | 1.47 | 0.258 | 426 | 1216 | 4 | 0.7
Cape Canaveral | 4340 | 0.11962 | 0.413 | 46.66 | 0.7 | 0.09 | 1 | 0.7 | 0.09 | 83 | 237 | 0 | 0
Cape Canaveral | 4340 | 0.73772 | 0.413 | 46.66 | 0.7 | 0.09 | 1 | 0.7 | 0.09 | 512 | 1461 | 2 | 0.3
Cape Canaveral | 4340 | 0.013947 | 0.102 | 46.66 | 0.7 | 0.09 | 1 | 0.7 | 0.09 | 2 | 7 | 0 | 0
Cape Canaveral | 4340 | 0.0048068 | 0.102 | 46.66 | 0.7 | 0.09 | 1 | 0.7 | 0.09 | 1 | 2 | 0 | 0
Cape Canaveral | 1300 | 7.6489 | 0.692 | 46.66 | 2.1 | 0.516 | 1 | 2.1 | 0.516 | 9212 | 25386 | 118 | 28.9
Cape Canaveral | 4340 | 0.31176 | 0.309 | 46.66 | 0.7 | 0.09 | 1 | 0.7 | 0.09 | 162 | 462 | 1 | 0.1
Cape Canaveral | 4340 | 0.036999 | 0.309 | 46.66 | 0.7 | 0.09 | 1 | 0.7 | 0.09 | 19 | 55 | 0 | 0
Cape Canaveral | 1700 | 0.14272 | 0.786 | 46.66 | 1.8 | 0.478 | 0 | 1.26 | 0.239 | 189 | 538 | 1 | 0.3
Cape Canaveral | 4340 | 0.026339 | 0.309 | 46.66 | 0.7 | 0.09 | 1 | 0.7 | 0.09 | 14 | 39 | 0 | 0
Cape Canaveral | 1300 | 0.090835 | 0.692 | 46.66 | 2.1 | 0.516 | 0 | 1.47 | 0.258 | 106 | 301 | 1 | 0.2
Cape Canaveral | 1300 | 0.027842 | 0.692 | 46.66 | 2.1 | 0.516 | 0 | 1.47 | 0.258 | 32 | 92 | 0 | 0.1
Cape Canaveral | 1300 | 3.4996 | 0.692 | 46.66 | 2.1 | 0.516 | 0 | 1.47 | 0.258 | 4070 | 11615 | 38 | 6.6
Cape Canaveral | 1300 | 0.048542 | 0.692 | 46.66 | 2.1 | 0.516 | 0 | 1.47 | 0.258 | 72 | 161 | 1 | 0.1
Cape Canaveral | 1300 | 0.060924 | 0.631 | 46.66 | 2.1 | 0.516 | 0 | 1.47 | 0.258 | 242 | 184 | 1 | 0.1
|  | 121.5916 | [9 empty] | 937 | 199.6

## 8 Street Sweeping
190 | cubic yards/year (dry)
2700 | lbs/cubic yard
513000 | lbs/yr
232692.8858 | kg/yr
From FSA study for street sweeping residential areas (median values)
374.9 | TP (mg/kg)
832.4 | TN (mg/kg)
TN reduction
193693558.1482 | mg/yr
427.0212 | lbs/yr
TP reduction
87236562.8902 | mg/yr
192.3237 | lbs/yr

## 9 Shorewood Drainage
Entity | LCCODE | Acres | C | AVG_ANNUAL | TN_MG_L | TP_MG_L | GRID_CODE | EMC TN | EMC TP | VOLUME_M3 | Annual Runoff (m3) | TN Load (lbs/yr) | TP Load (lbs/yr)
Cape Canaveral | 1460 | 0.0247 | 0.886 | 46.66 | 1.93 | 0.497 | 0 | 1.351 | 0.2485 | 37 | 105 | 0 | 0.1
Cape Canaveral | 8150 | 0.0041399 | 0.63 | 46.66 | 1.95 | 0.43 | 1 | 1.95 | 0.43 | 753 | 13 | 0 | 0
Cape Canaveral | 8150 | 0.028104 | 0.63 | 46.66 | 1.95 | 0.43 | 0 | 1.365 | 0.215 | 126 | 85 | 0 | 0
Cape Canaveral | 4340 | 22.42 | 0.102 | 46.66 | 0.7 | 0.09 | 1 | 0.7 | 0.09 | 4777 | 10968 | 17 | 2.2
Cape Canaveral | 1460 | 0.061596 | 0.886 | 46.66 | 1.93 | 0.497 | 0 | 1.351 | 0.2485 | 92 | 262 | 1 | 0.1
Cape Canaveral | 1460 | 1.345 | 0.886 | 46.66 | 1.93 | 0.497 | 0 | 1.351 | 0.2485 | 2003 | 5716 | 17 | 3.1
Cape Canaveral | 1200 | 2.7819 | 0.347 | 46.66 | 2.23 | 0.316 | 1 | 2.23 | 0.316 | 2766 | 4630 | 23 | 3.2
Cape Canaveral | 1460 | 6.7909 | 0.886 | 46.66 | 1.93 | 0.497 | 1 | 1.93 | 0.497 | 10112 | 28857 | 123 | 31.6
Cape Canaveral | 1460 | 8.2977 | 0.89 | 46.66 | 1.93 | 0.497 | 1 | 1.93 | 0.497 | 12411 | 35420 | 151 | 38.8
Cape Canaveral | 4340 | 0.10095 | 0.102 | 46.66 | 0.7 | 0.09 | 1 | 0.7 | 0.09 | 17 | 49 | 0 | 0
Cape Canaveral | 4340 | 0.0024105 | 0.102 | 46.66 | 0.7 | 0.09 | 1 | 0.7 | 0.09 | 5 | 1 | 0 | 0
Cape Canaveral | 1200 | 0.018152 | 0.389 | 46.66 | 2.23 | 0.316 | 1 | 2.23 | 0.316 | 2010 | 34 | 0 | 0
Cape Canaveral | 1460 | 0.1675 | 0.886 | 46.66 | 1.93 | 0.497 | 1 | 1.93 | 0.497 | 249 | 712 | 3 | 0.8
Cape Canaveral | 1460 | 0.010715 | 0.89 | 46.66 | 1.93 | 0.497 | 0 | 1.351 | 0.2485 | 16 | 46 | 0 | 0
Cape Canaveral | 1460 | 0.020616 | 0.89 | 46.66 | 1.93 | 0.497 | 1 | 1.93 | 0.497 | 31 | 88 | 0 | 0.1
Cape Canaveral | 1460 | 0.13263 | 0.89 | 46.66 | 1.93 | 0.497 | 0 | 1.351 | 0.2485 | 198 | 566 | 2 | 0.3
Cape Canaveral | 1200 | 0.017872 | 0.347 | 46.66 | 2.23 | 0.316 | 0 | 1.561 | 0.158 | 10 | 30 | 0 | 0
Cape Canaveral | 1460 | 0.010705 | 0.89 | 46.66 | 1.93 | 0.497 | 0 | 1.351 | 0.2485 | 16 | 46 | 0 | 0
Cape Canaveral | 1460 | 0.35694 | 0.886 | 46.66 | 1.93 | 0.497 | 0 | 1.351 | 0.2485 | 531 | 1517 | 5 | 0.8
Cape Canaveral | 4340 | 0.14193 | 0.102 | 46.66 | 0.7 | 0.09 | 1 | 0.7 | 0.09 | 24 | 69 | 0 | 0
Cape Canaveral | 4340 | 0.12869 | 0.102 | 46.66 | 0.7 | 0.09 | 1 | 0.7 | 0.09 | 22 | 63 | 0 | 0
Cape Canaveral | 1460 | 0.041217 | 0.886 | 46.66 | 1.93 | 0.497 | 1 | 1.93 | 0.497 | 61 | 175 | 1 | 0.2
Cape Canaveral | 1200 | 0.15899 | 0.22 | 46.66 | 2.23 | 0.316 | 1 | 2.23 | 0.316 | 330 | 168 | 1 | 0.1
Cape Canaveral | 1460 | 0.37342 | 0.886 | 46.66 | 1.93 | 0.497 | 0 | 1.351 | 0.2485 | 556 | 1587 | 5 | 0.9
Cape Canaveral | 4340 | 0.1105 | 0.102 | 46.66 | 0.7 | 0.09 | 1 | 0.7 | 0.09 | 19 | 54 | 0 | 0
Cape Canaveral | 4340 | 0.10278 | 0.102 | 46.66 | 0.7 | 0.09 | 1 | 0.7 | 0.09 | 137 | 50 | 0 | 0
Cape Canaveral | 1200 | 0.00046657 | 0.22 | 46.66 | 2.23 | 0.316 | 1 | 2.23 | 0.316 | 0 | 0 | 0 | 0
Cape Canaveral | 1200 | 0.30101 | 0.347 | 46.66 | 2.23 | 0.316 | 0 | 1.561 | 0.158 | 176 | 501 | 2 | 0.2
Cape Canaveral | 1200 | 0.16916 | 0.22 | 46.66 | 2.23 | 0.316 | 0 | 1.561 | 0.158 | 63 | 178 | 1 | 0.1
Cape Canaveral | 1460 | 0.33141 | 0.886 | 46.66 | 1.93 | 0.497 | 0 | 1.351 | 0.2485 | 493 | 1408 | 4 | 0.8
Cape Canaveral | 4340 | 0.019007 | 0.102 | 46.66 | 0.7 | 0.09 | 1 | 0.7 | 0.09 | 3 | 9 | 0 | 0
Cape Canaveral | 4340 | 0.41852 | 0.102 | 46.66 | 0.7 | 0.09 | 1 | 0.7 | 0.09 | 72 | 205 | 0 | 0
Cape Canaveral | 4340 | 0.1144 | 0.102 | 46.66 | 0.7 | 0.09 | 1 | 0.7 | 0.09 | 20 | 56 | 0 | 0
Cape Canaveral | 1200 | 0.17884 | 0.22 | 46.66 | 2.23 | 0.316 | 0 | 1.561 | 0.158 | 96 | 189 | 1 | 0.1
Cape Canaveral | 1200 | 0.13645 | 0.22 | 46.66 | 2.23 | 0.316 | 1 | 2.23 | 0.316 | 50 | 144 | 1 | 0.1
Cape Canaveral | 1460 | 0.17954 | 0.886 | 46.66 | 1.93 | 0.497 | 0 | 1.351 | 0.2485 | 267 | 763 | 2 | 0.4
Cape Canaveral | 4340 | 0.072355 | 0.102 | 46.66 | 0.7 | 0.09 | 1 | 0.7 | 0.09 | 12 | 35 | 0 | 0
Cape Canaveral | 4340 | 0.33742 | 0.102 | 46.66 | 0.7 | 0.09 | 1 | 0.7 | 0.09 | 58 | 165 | 0 | 0
Cape Canaveral | 4340 | 0.93216 | 0.102 | 46.66 | 0.7 | 0.09 | 1 | 0.7 | 0.09 | 160 | 456 | 1 | 0.1
Cape Canaveral | 4340 | 0.039922 | 0.102 | 46.66 | 0.7 | 0.09 | 1 | 0.7 | 0.09 | 7 | 20 | 0 | 0
Cape Canaveral | 1300 | 0.16253 | 0.631 | 46.66 | 2.1 | 0.516 | 0 | 1.47 | 0.258 | 172 | 492 | 2 | 0.3
Cape Canaveral | 1300 | 13.8452 | 0.631 | 46.66 | 2.1 | 0.516 | 1 | 2.1 | 0.516 | 55897 | 41901 | 194 | 47.7
Cape Canaveral | 1300 | 0.82092 | 0.631 | 46.66 | 2.1 | 0.516 | 0 | 1.47 | 0.258 | 871 | 2484 | 8 | 1.4
Cape Canaveral | 1300 | 0.010187 | 0.631 | 46.66 | 2.1 | 0.516 | 0 | 1.47 | 0.258 | 11 | 31 | 0 | 0
Cape Canaveral | 1300 | 0.12316 | 0.631 | 46.66 | 2.1 | 0.516 | 0 | 1.47 | 0.258 | 131 | 373 | 1 | 0.2
Cape Canaveral | 1300 | 0.078397 | 0.692 | 46.66 | 2.1 | 0.516 | 1 | 2.1 | 0.516 | 15745 | 260 | 1 | 0.3
|  | 61.9211 | [9 empty] | 567 | 134

## Manatee Park
Entity | LCCODE | Acres | C | AVG_ANNUAL | TN_MG_L | TP_MG_L | GRID_CODE | EMC TN | EMC TP | VOLUME_M3 | Annual Runoff (m3) | TN Load (lbs/yr) | TP Load (lbs/yr)
Cape Canaveral | 3100 | 0.61613 | 0.3 | 46.66 | 1.2 | 0.064 | 1 | 1.2 | 0.064 | 342 | 887 | 2 | 0.1
Cape Canaveral | 3100 | 10.236 | 0.3 | 46.66 | 1.2 | 0.064 | 1 | 1.2 | 0.064 | 41464 | 14728 | 39 | 2.1
Cape Canaveral | 5400 | 0.42272 | 1 | 46.66 | 0 | 0 | 1 | 0 | 0 | 4590 | 2027 | 0 | 0
Cape Canaveral | 3100 | 0.24997 | 0.3 | 46.66 | 1.2 | 0.064 | 1 | 1.2 | 0.064 | 126 | 360 | 1 | 0.1
|  | 11.5249 | [9 empty] | 42 | 2.3

## Banana River Park
Entity | LCCODE | Acres | C | AVG_ANNUAL | TN_MG_L | TP_MG_L | GRID_CODE | EMC TN | EMC TP | VOLUME_M3 | Annual Runoff (m3) | TN Load (lbs/yr) | TP Load (lbs/yr)
Cape Canaveral | 3100 | 5.5175 | 0.3 | 46.66 | 1.2 | 0.064 | 1 | 1.2 | 0.064 | 41464 | 7939 | 21 | 1.1
Cape Canaveral | 5400 | 0.067464 | 1 | 46.66 | 0 | 0 | 1 | 0 | 0 | 4590 | 324 | 0 | 0
|  | 5.585 | [9 empty] | 21 | 1.1

## North Atlantic Ave
Entity | LCCODE | Acres | C | AVG_ANNUAL | TN_MG_L | TP_MG_L | GRID_CODE | EMC TN | EMC TP | VOLUME_M3 | Annual Runoff (m3) | TN Load (lbs/yr) | TP Load (lbs/yr)
Cape Canaveral | 4340 | 3.8103 | 0.102 | 46.66 | 0.7 | 0.09 | 1 | 0.7 | 0.09 | 4777 | 1864 | 3 | 0.4
Cape Canaveral | 1200 | 1.7938 | 0.347 | 46.66 | 2.23 | 0.316 | 1 | 2.23 | 0.316 | 2766 | 2985 | 15 | 2.1
Cape Canaveral | 4340 | 0.057667 | 0.102 | 46.66 | 0.7 | 0.09 | 1 | 0.7 | 0.09 | 33 | 28 | 0 | 0
Cape Canaveral | 1300 | 0.87696 | 0.692 | 46.66 | 2.1 | 0.516 | 1 | 2.1 | 0.516 | 59731 | 2911 | 13 | 3.3
Cape Canaveral | 1400 | 0.11084 | 0.89 | 46.66 | 1.93 | 0.497 | 1 | 1.93 | 0.497 | 7610 | 473 | 2 | 0.5
Cape Canaveral | 1460 | 0.089453 | 0.886 | 46.66 | 1.93 | 0.497 | 1 | 1.93 | 0.497 | 10112 | 380 | 2 | 0.4
Cape Canaveral | 1460 | 0.87891 | 0.89 | 46.66 | 1.93 | 0.497 | 1 | 1.93 | 0.497 | 12411 | 3752 | 16 | 4.1
Cape Canaveral | 1200 | 0.032851 | 0.389 | 46.66 | 2.23 | 0.316 | 1 | 2.23 | 0.316 | 2010 | 61 | 0 | 0
Cape Canaveral | 4340 | 0.00016563 | 0.102 | 46.66 | 0.7 | 0.09 | 1 | 0.7 | 0.09 | 137 | 0 | 0 | 0
Cape Canaveral | 1200 | 0.00046657 | 0.22 | 46.66 | 2.23 | 0.316 | 1 | 2.23 | 0.316 | 0 | 0 | 0 | 0
Cape Canaveral | 4340 | 0.019007 | 0.102 | 46.66 | 0.7 | 0.09 | 1 | 0.7 | 0.09 | 3 | 9 | 0 | 0
Cape Canaveral | 1200 | 0.12753 | 0.22 | 46.66 | 2.23 | 0.316 | 1 | 2.23 | 0.316 | 50 | 135 | 1 | 0.1
Cape Canaveral | 4340 | 0.33742 | 0.102 | 46.66 | 0.7 | 0.09 | 1 | 0.7 | 0.09 | 58 | 165 | 0 | 0
Cape Canaveral | 1300 | 10.8361 | 0.631 | 46.66 | 2.1 | 0.516 | 1 | 2.1 | 0.516 | 55897 | 32794 | 152 | 37.3
Cape Canaveral | 1300 | 0.50125 | 0.692 | 46.66 | 2.1 | 0.516 | 1 | 2.1 | 0.516 | 9212 | 1664 | 8 | 1.9
Cape Canaveral | 4340 | 0.69249 | 0.102 | 46.66 | 0.7 | 0.09 | 1 | 0.7 | 0.09 | 561 | 339 | 1 | 0.1
Cape Canaveral | 1300 | 0.0152 | 0.631 | 46.66 | 2.1 | 0.516 | 1 | 2.1 | 0.516 | 16 | 46 | 0 | 0.1
Cape Canaveral | 1300 | 2.4375 | 0.677 | 46.66 | 2.1 | 0.516 | 1 | 2.1 | 0.516 | 36400 | 7914 | 37 | 9
Cape Canaveral | 4340 | 0.046845 | 0.309 | 46.66 | 0.7 | 0.09 | 1 | 0.7 | 0.09 | 38 | 69 | 0 | 0
Cape Canaveral | 1300 | 0.0070499 | 0.692 | 46.66 | 2.1 | 0.516 | 1 | 2.1 | 0.516 | 8 | 23 | 0 | 0
Cape Canaveral | 4340 | 0.19017 | 0.309 | 46.66 | 0.7 | 0.09 | 1 | 0.7 | 0.09 | 777 | 282 | 0 | 0.1
Cape Canaveral | 1300 | 4.3146 | 0.692 | 46.66 | 2.1 | 0.516 | 1 | 2.1 | 0.516 | 22878 | 14320 | 66 | 16.3
Cape Canaveral | 1300 | 0.1629 | 0.692 | 46.66 | 2.1 | 0.516 | 1 | 2.1 | 0.516 | 335 | 541 | 3 | 0.6
Cape Canaveral | 1400 | 2.5019 | 0.89 | 46.66 | 1.93 | 0.497 | 1 | 1.93 | 0.497 | 12012 | 10680 | 45 | 11.7
Cape Canaveral | 1300 | 0.20404 | 0.692 | 46.66 | 2.1 | 0.516 | 1 | 2.1 | 0.516 | 1350 | 677 | 3 | 0.8
Cape Canaveral | 8140 | 0.41651 | 0.74 | 46.66 | 1.18 | 0.48 | 1 | 1.18 | 0.48 | 3701 | 1478 | 4 | 1.6
Cape Canaveral | 1400 | 0.67737 | 0.888 | 46.66 | 1.93 | 0.497 | 1 | 1.93 | 0.497 | 3649 | 2885 | 12 | 3.2
Cape Canaveral | 1300 | 0.06085 | 0.677 | 46.66 | 2.1 | 0.516 | 1 | 2.1 | 0.516 | 72 | 198 | 1 | 0.2
Cape Canaveral | 1300 | 0.4279 | 0.677 | 46.66 | 2.1 | 0.516 | 1 | 2.1 | 0.516 | 779 | 1389 | 6 | 1.6
Cape Canaveral | 1200 | 0.017872 | 0.347 | 46.66 | 2.23 | 0.316 | 0 | 1.561 | 0.158 | 10 | 30 | 0 | 0
Cape Canaveral | 1460 | 0.010705 | 0.89 | 46.66 | 1.93 | 0.497 | 0 | 1.351 | 0.2485 | 16 | 46 | 0 | 0
Cape Canaveral | 1200 | 0.26832 | 0.347 | 46.66 | 2.23 | 0.316 | 0 | 1.561 | 0.158 | 176 | 447 | 2 | 0.2
Cape Canaveral | 1200 | 0.16198 | 0.22 | 46.66 | 2.23 | 0.316 | 0 | 1.561 | 0.158 | 63 | 171 | 1 | 0.1
Cape Canaveral | 1300 | 0.16253 | 0.631 | 46.66 | 2.1 | 0.516 | 0 | 1.47 | 0.258 | 172 | 492 | 2 | 0.3
Cape Canaveral | 1300 | 0.21429 | 0.631 | 46.66 | 2.1 | 0.516 | 0 | 1.47 | 0.258 | 810 | 649 | 2 | 0.4
Cape Canaveral | 1300 | 0.020058 | 0.692 | 46.66 | 2.1 | 0.516 | 0 | 1.47 | 0.258 | 426 | 67 | 0 | 0
Cape Canaveral | 1300 | 0.11971 | 0.631 | 46.66 | 2.1 | 0.516 | 0 | 1.47 | 0.258 | 242 | 362 | 1 | 0.2
Cape Canaveral | 1300 | 0.72362 | 0.631 | 46.66 | 2.1 | 0.516 | 0 | 1.47 | 0.258 | 2281 | 2190 | 7 | 1.2
Cape Canaveral | 1300 | 0.05596 | 0.677 | 46.66 | 2.1 | 0.516 | 0 | 1.47 | 0.258 | 141 | 182 | 1 | 0.1
Cape Canaveral | 1300 | 0.0036992 | 0.692 | 46.66 | 2.1 | 0.516 | 0 | 1.47 | 0.258 | 4 | 12 | 0 | 0
Cape Canaveral | 1300 | 0.12586 | 0.692 | 46.66 | 2.1 | 0.516 | 0 | 1.47 | 0.258 | 201 | 418 | 1 | 0.2
Cape Canaveral | 1300 | 0.04066 | 0.677 | 46.66 | 2.1 | 0.516 | 0 | 1.47 | 0.258 | 787 | 132 | 0 | 0.1
Cape Canaveral | 1300 | 2.2928 | 0.692 | 46.66 | 2.1 | 0.516 | 0 | 1.47 | 0.258 | 8034 | 7610 | 25 | 4.3
Cape Canaveral | 1400 | 0.090743 | 0.888 | 46.66 | 1.93 | 0.497 | 0 | 1.351 | 0.2485 | 135 | 386 | 1 | 0.2
Cape Canaveral | 1400 | 0.21469 | 0.888 | 46.66 | 1.93 | 0.497 | 0 | 1.351 | 0.2485 | 320 | 914 | 3 | 0.5
Cape Canaveral | 1300 | 0.24138 | 0.692 | 46.66 | 2.1 | 0.516 | 0 | 1.47 | 0.258 | 281 | 801 | 3 | 0.5
Cape Canaveral | 1400 | 0.18948 | 0.89 | 46.66 | 1.93 | 0.497 | 0 | 1.351 | 0.2485 | 283 | 809 | 2 | 0.4
Cape Canaveral | 1300 | 0.10436 | 0.677 | 46.66 | 2.1 | 0.516 | 0 | 1.47 | 0.258 | 119 | 339 | 1 | 0.2
Cape Canaveral | 1300 | 0.31351 | 0.677 | 46.66 | 2.1 | 0.516 | 0 | 1.47 | 0.258 | 777 | 1018 | 3 | 0.6
|  | 37.0003 | [9 empty] | 445 | 104.9

## Canaveral City Park
Entity | LCCODE | Acres | C | AVG_ANNUAL | TN_MG_L | TP_MG_L | GRID_CODE | EMC TN | EMC TP | VOLUME_M3 | Annual Runoff (m3) | TN Load (lbs/yr) | TP Load (lbs/yr)
Cape Canaveral | 1300 | 7.0879 | 0.692 | 46.66 | 2.1 | 0.516 | 1 | 2.1 | 0.516 | 59731 | 23525 | 109 | 26.8
Cape Canaveral | 1800 | 0.17439 | 0.182 | 46.66 | 1.25 | 0.08 | 1 | 1.25 | 0.08 | 56 | 152 | 0 | 0
Cape Canaveral | 1800 | 2.0072 | 0.182 | 46.66 | 1.25 | 0.08 | 1 | 1.25 | 0.08 | 639 | 1752 | 5 | 0.3
Cape Canaveral | 1800 | 0.078968 | 0.182 | 46.66 | 1.25 | 0.08 | 1 | 1.25 | 0.08 | 25 | 69 | 0 | 0
Cape Canaveral | 1300 | 0.44141 | 0.677 | 46.66 | 2.1 | 0.516 | 1 | 2.1 | 0.516 | 3707 | 1433 | 7 | 1.6
Cape Canaveral | 1300 | 0.27812 | 0.692 | 46.66 | 2.1 | 0.516 | 0 | 1.47 | 0.258 | 323 | 923 | 3 | 0.5
Cape Canaveral | 1300 | 0.46681 | 0.692 | 46.66 | 2.1 | 0.516 | 0 | 1.47 | 0.258 | 543 | 1549 | 5 | 0.9
|  | 10.5349 | [9 empty] | 129 | 30.1

## West Central Blvd
Entity | LCCODE | Acres | C | AVG_ANNUAL | TN_MG_L | TP_MG_L | GRID_CODE | EMC TN | EMC TP | VOLUME_M3 | Annual Runoff (m3) | TN Load (lbs/yr) | TP Load (lbs/yr)
Cape Canaveral | 1300 | 23.3821 | 0.631 | 46.66 | 2.1 | 0.516 | 1 | 2.1 | 0.516 | 55897 | 70764 | 328 | 80.5
Cape Canaveral | 1300 | 13.5261 | 0.692 | 46.66 | 2.1 | 0.516 | 1 | 2.1 | 0.516 | 15745 | 44893 | 208 | 51.1
Cape Canaveral | 1300 | 14.907 | 0.677 | 46.66 | 2.1 | 0.516 | 1 | 2.1 | 0.516 | 36400 | 48403 | 224 | 55.1
Cape Canaveral | 1300 | 5.1786 | 0.692 | 46.66 | 2.1 | 0.516 | 1 | 2.1 | 0.516 | 22878 | 17187 | 80 | 19.6
Cape Canaveral | 1300 | 0.59673 | 0.631 | 46.66 | 2.1 | 0.516 | 1 | 2.1 | 0.516 | 633 | 1806 | 8 | 2.1
Cape Canaveral | 1300 | 0.1895 | 0.692 | 46.66 | 2.1 | 0.516 | 0 | 1.47 | 0.258 | 220 | 629 | 2 | 0.4
Cape Canaveral | 1300 | 0.38436 | 0.692 | 46.66 | 2.1 | 0.516 | 0 | 1.47 | 0.258 | 447 | 1276 | 4 | 0.7
Cape Canaveral | 1300 | 1.1155 | 0.631 | 46.66 | 2.1 | 0.516 | 0 | 1.47 | 0.258 | 1183 | 3376 | 11 | 1.9
Cape Canaveral | 1300 | 0.065528 | 0.631 | 46.66 | 2.1 | 0.516 | 0 | 1.47 | 0.258 | 69 | 198 | 1 | 0.1
Cape Canaveral | 1300 | 0.23474 | 0.631 | 46.66 | 2.1 | 0.516 | 0 | 1.47 | 0.258 | 249 | 710 | 2 | 0.4
Cape Canaveral | 1300 | 1.3533 | 0.631 | 46.66 | 2.1 | 0.516 | 0 | 1.47 | 0.258 | 2281 | 4096 | 13 | 2.3
Cape Canaveral | 1300 | 0.061084 | 0.677 | 46.66 | 2.1 | 0.516 | 0 | 1.47 | 0.258 | 141 | 198 | 1 | 0.1
Cape Canaveral | 1300 | 0.15234 | 0.677 | 46.66 | 2.1 | 0.516 | 0 | 1.47 | 0.258 | 173 | 495 | 2 | 0.3
Cape Canaveral | 1300 | 0.12729 | 0.631 | 46.66 | 2.1 | 0.516 | 0 | 1.47 | 0.258 | 135 | 385 | 1 | 0.2
|  | 61.2741 | [9 empty] | 885 | 214.8