## Project Credit
Project Number | Project Name | Project Description | Acres Treated | TN Base Load (lbs/yr) | TN Efficiency (%) | TN Credit (lbs/yr) | TP Base Load (lbs/yr) | TP Efficiency (%) | TP Credit (lbs/yr)
FDOT-1 | FM: 237139 D5_70120-3518-01 | SR 518 at SR 513 | 4.6921 | 63 | 100 | 63 | 15.8 | 100 | 15.8
FDOT-2 | FM: 237454 D5_70100-3553-01 | SR 520 widening - missing from model | 5.047 | 77 | 30 | 23 | 22.5 | 50 | 11.3
FDOT-3 | FM: 237447 D5_70008-3505-02 | SR 513 S/W drainage from north of E. Eau Gallie Blvd. to Parkside Pl. - missing from model | 3.3743 | 30 | 30 | 9 | 10 | 50 | 5
FDOT-4 | FM: 237447 D5_70008-3505-03 | SR 513 Parkside Pl. to north of Yacht Club Blvd. - missing from model | 2.762 | 23 | 30 | 7 | 8.4 | 50 | 4.2
FDOT-5 | FM: 237447 D5_70008-3505-04 | SR 513 from north of Yacht Club Blvd to Banana River Dr. (CR 3) - missing from model | 3.826 | 39 | 30 | 12 | 13.5 | 50 | 6.8
FDOT-6 | FM: 237482 D5_70060-3533-01 | SR A1A Drainage Improvements: From south of North Dr. to south of Sherry Lee Ln. - missing from model | 0.43493 | 4 | 30 | 1 | 1.6 | 50 | 0.8
FDOT-7 | FM: 237453 D5_70008-3507-01 | SR 513 from Banana River Dr (CR 3) to just south of Anchor Dr. - missing from model | 8.7374 | 85 | 30 | 26 | 19 | 50 | 9.5
FDOT-8 | FM: 237453 D5_70008-3507-02 | SR 513 from just south of Anchor Dr. to Desoto Pkwy. - missing from model | 10.7254 | 79 | 30 | 24 | 14.8 | 50 | 7.4
FDOT-9 | FM: 237609 D5_70060-3506-01 | SR A1A Drainage Improvements on north bound lane: From Sherry Lee Ln. to 31st St. - missing from model | outside model boundary |  |  | 0 |  |  | 0
FDOT-10 | FM: 237609 D5_70060-3506-02 | SR A1A Drainage Improvements on north bound lane: From 31st St to 26th St. - missing from model | outside model boundary |  |  | 0 |  |  | 0
FDOT-11 | FM: 237609 D5_70060-3506-03 | SR A1A Drainage Improvements on north bound lane: From 26th St. to north of Crescent Beach Dr. - missing from model | outside model boundary |  |  | 0 |  |  | 0
FDOT-12 | FM: 237712 D5_70060-3519-01 | SR A1A Drainage Improvements on north bound lane: From N. of 1st Street to South of 4th Street. | 2.5202 | 42 | 85 | 36 | 10.5 | 85 | 8.9
FDOT-13 | FM: 422691-01 D5_422691-01 | SR A1A Drainage Improvements: From 1st Street to just south of 4th Street. | 1.2766 | 19 | 80 | 15 | 4.8 | 80 | 3.8
[6 empty] | TN (lbs/yr) |  |  | TP (lbs/yr)
[5 empty] | Total Credit | 216 |  |  | 73.5

## Retention Efficiency Calcs
FDOT-12
retention | 0.96 | inches
efficiency | 85 | percent
FDOT-13
retention | 0.86
efficiency | 80 | percent

## 1 FM 237139
Entity | LCCODE | Acres | C | AVG_ANNUAL | TN_MG_L | TP_MG_L | GRID_CODE | EMC TN | EMC TP | VOLUME_M3 | Annual Runoff (m3) | TN Load (lbs/yr) | TP Load (lbs/yr)
FDOT | 1400 | 0.21261 | 0.888 | 46.66 | 1.93 | 0.497 | 1 | 1.93 | 0.497 | 8468 | 906 | 4 | 1
FDOT | 1400 | 0.27702 | 0.887 | 46.66 | 1.93 | 0.497 | 1 | 1.93 | 0.497 | 18164 | 1178 | 5 | 1.3
FDOT | 1400 | 0.83751 | 0.888 | 46.66 | 1.93 | 0.497 | 1 | 1.93 | 0.497 | 12532 | 3567 | 15 | 3.9
FDOT | 8140 | 0.23153 | 0.74 | 46.66 | 1.18 | 0.48 | 1 | 1.18 | 0.48 | 547 | 822 | 2 | 0.9
FDOT | 1400 | 0.015 | 0.89 | 46.66 | 1.93 | 0.497 | 1 | 1.93 | 0.497 | 1021 | 64 | 0 | 0.1
FDOT | 1400 | 0.12087 | 0.888 | 46.66 | 1.93 | 0.497 | 0 | 1.351 | 0.2485 | 2479 | 515 | 2 | 0.3
FDOT | 1400 | 0.57688 | 0.888 | 46.66 | 1.93 | 0.497 | 1 | 1.93 | 0.497 | 4537 | 2457 | 10 | 2.7
FDOT | 1400 | 0.060744 | 0.89 | 46.66 | 1.93 | 0.497 | 1 | 1.93 | 0.497 | 777 | 259 | 1 | 0.3
FDOT | 1840 | 0.10276 | 0.363 | 46.66 | 1.58 | 0.15 | 1 | 1.58 | 0.15 | 1193 | 179 | 1 | 0.1
FDOT | 4340 | 0.011506 | 0.258 | 46.66 | 0.7 | 0.09 | 1 | 0.7 | 0.09 | 103 | 14 | 0 | 0
FDOT | 4340 | 0.044084 | 0.258 | 46.66 | 0.7 | 0.09 | 1 | 0.7 | 0.09 | 121 | 55 | 0 | 0
FDOT | 1400 | 0.0040102 | 0.886 | 46.66 | 1.93 | 0.497 | 1 | 1.93 | 0.497 | 6 | 17 | 0 | 0
FDOT | 1400 | 0.046016 | 0.89 | 46.66 | 1.93 | 0.497 | 0 | 1.351 | 0.2485 | 121 | 196 | 1 | 0.1
FDOT | 8140 | 0.12284 | 0.74 | 46.66 | 1.18 | 0.48 | 0 | 0.826 | 0.24 | 153 | 436 | 1 | 0.2
FDOT | 1400 | 0.30049 | 0.89 | 46.66 | 1.93 | 0.497 | 0 | 1.351 | 0.2485 | 475 | 1283 | 4 | 0.7
FDOT | 1400 | 0.14309 | 0.887 | 46.66 | 1.93 | 0.497 | 0 | 1.351 | 0.2485 | 222 | 609 | 2 | 0.3
FDOT | 1400 | 0.19672 | 0.888 | 46.66 | 1.93 | 0.497 | 0 | 1.351 | 0.2485 | 294 | 838 | 2 | 0.5
FDOT | 1400 | 0.058193 | 0.888 | 46.66 | 1.93 | 0.497 | 0 | 1.351 | 0.2485 | 87 | 248 | 1 | 0.1
FDOT | 1400 | 0.51088 | 0.888 | 46.66 | 1.93 | 0.497 | 0 | 1.351 | 0.2485 | 762 | 2176 | 6 | 1.2
FDOT | 1400 | 0.0014804 | 0.89 | 46.66 | 1.93 | 0.497 | 1 | 1.93 | 0.497 | 2 | 6 | 0 | 0
FDOT | 8140 | 0.051334 | 0.74 | 46.66 | 1.18 | 0.48 | 0 | 0.826 | 0.24 | 64 | 182 | 0 | 0.1
FDOT | 8140 | 0.29626 | 0.74 | 46.66 | 1.18 | 0.48 | 1 | 1.18 | 0.48 | 368 | 1051 | 3 | 1.1
FDOT | 8140 | 0.15767 | 0.74 | 46.66 | 1.18 | 0.48 | 0 | 0.826 | 0.24 | 196 | 560 | 1 | 0.3
FDOT | 8140 | 0.16247 | 0.74 | 46.66 | 1.18 | 0.48 | 1 | 1.18 | 0.48 | 202 | 577 | 2 | 0.6
FDOT | 1840 | 0.0017436 | 0.363 | 46.66 | 1.58 | 0.15 | 0 | 1.106 | 0.075 | 24 | 3 | 0 | 0
FDOT | 1840 | 0.0012258 | 0.363 | 46.66 | 1.58 | 0.15 | 0 | 1.106 | 0.075 | 8 | 2 | 0 | 0
FDOT | 8140 | 0.0030926 | 0.74 | 46.66 | 1.18 | 0.48 | 0 | 0.826 | 0.24 | 4 | 11 | 0 | 0
FDOT | 8140 | 0.019906 | 0.74 | 46.66 | 1.18 | 0.48 | 0 | 0.826 | 0.24 | 53 | 71 | 0 | 0
FDOT | 8140 | 0.0089667 | 0.74 | 46.66 | 1.18 | 0.48 | 1 | 1.18 | 0.48 | 24 | 32 | 0 | 0
FDOT | 3300 | 0.11521 | 0.287 | 46.66 | 1.2 | 0.064 | 1 | 1.2 | 0.064 | 1997 | 159 | 0 | 0
|  | 4.6921 | [9 empty] | 63 | 15.8

## 2 FM 237454
Entity | LCCODE | Acres | C | AVG_ANNUAL | TN_MG_L | TP_MG_L | GRID_CODE | EMC TN | EMC TP | VOLUME_M3 | Annual Runoff (m3) | TN Load (lbs/yr) | TP Load (lbs/yr)
FDOT | 8140 | 1.3479 | 0.74 | 48.29 | 1.18 | 0.48 | 1 | 1.18 | 0.48 | 4746 | 4951 | 13 | 5.2
FDOT | 1400 | 0.054348 | 0.89 | 48.29 | 1.93 | 0.497 | 1 | 1.93 | 0.497 | 2854 | 240 | 1 | 0.3
FDOT | 1400 | 1.2295 | 0.89 | 48.29 | 1.93 | 0.497 | 1 | 1.93 | 0.497 | 17665 | 5431 | 23 | 6
FDOT | 1840 | 0.038025 | 0.363 | 48.29 | 1.58 | 0.15 | 1 | 1.58 | 0.15 | 1723 | 69 | 0 | 0
FDOT | 1400 | 0.080495 | 0.89 | 48.29 | 1.93 | 0.497 | 0 | 1.93 | 0.497 | 496 | 356 | 2 | 0.4
FDOT | 8140 | 0.1772 | 0.74 | 48.29 | 1.18 | 0.48 | 1 | 1.18 | 0.48 | 3824 | 651 | 2 | 0.7
FDOT | 8140 | 0.39565 | 0.703 | 48.29 | 1.18 | 0.48 | 1 | 1.18 | 0.48 | 620 | 1381 | 4 | 1.5
FDOT | 1400 | 0.32098 | 0.89 | 48.29 | 1.93 | 0.497 | 1 | 1.93 | 0.497 | 4453 | 1418 | 6 | 1.6
FDOT | 1400 | 0.74079 | 0.887 | 48.29 | 1.93 | 0.497 | 1 | 1.93 | 0.497 | 14613 | 3262 | 14 | 3.6
FDOT | 1400 | 0.31254 | 0.89 | 48.29 | 1.93 | 0.497 | 1 | 1.93 | 0.497 | 2672 | 1381 | 6 | 1.5
FDOT | 1400 | 0.16611 | 0.89 | 48.29 | 1.93 | 0.497 | 1 | 1.93 | 0.497 | 9733 | 734 | 3 | 0.8
FDOT | 1400 | 0.18341 | 0.89 | 48.29 | 1.93 | 0.497 | 1 | 1.93 | 0.497 | 13183 | 810 | 3 | 0.9
|  | 5.047 | [9 empty] | 77 | 22.5

## 3 FM 237447
Entity | LCCODE | Acres | C | AVG_ANNUAL | TN_MG_L | TP_MG_L | GRID_CODE | EMC TN | EMC TP | VOLUME_M3 | Annual Runoff (m3) | TN Load (lbs/yr) | TP Load (lbs/yr)
FDOT | 1200 | 0.12299 | 0.304 | 46.66 | 2.23 | 0.316 | 1 | 2.23 | 0.316 | 2960 | 179 | 1 | 0.1
FDOT | 8140 | 0.83196 | 0.703 | 46.66 | 1.18 | 0.48 | 1 | 1.18 | 0.48 | 3227 | 2805 | 7 | 3
FDOT | 1200 | 0.56982 | 0.389 | 46.66 | 2.23 | 0.316 | 1 | 2.23 | 0.316 | 12578 | 1063 | 5 | 0.7
FDOT | 8310 | 0.01869 | 0.793 | 46.66 | 1.79 | 0.31 | 1 | 1.79 | 0.31 | 2153 | 71 | 0 | 0
FDOT | 1300 | 0.065494 | 0.662 | 46.66 | 2.1 | 0.516 | 1 | 2.1 | 0.516 | 4140 | 208 | 1 | 0.2
FDOT | 1400 | 0.054584 | 0.887 | 46.66 | 1.93 | 0.497 | 1 | 1.93 | 0.497 | 18164 | 232 | 1 | 0.3
FDOT | 8140 | 1.079 | 0.777 | 46.66 | 1.18 | 0.48 | 1 | 1.18 | 0.48 | 1409 | 4021 | 10 | 4.3
FDOT | 4340 | 0.025974 | 0.309 | 46.66 | 0.7 | 0.09 | 1 | 0.7 | 0.09 | 64 | 38 | 0 | 0
FDOT | 8140 | 0.05114 | 0.777 | 46.66 | 1.18 | 0.48 | 0 | 0.826 | 0.24 | 67 | 191 | 0 | 0.1
FDOT | 8140 | 0.10628 | 0.74 | 46.66 | 1.18 | 0.48 | 0 | 0.826 | 0.24 | 132 | 377 | 1 | 0.2
FDOT | 4340 | 0.032088 | 0.258 | 46.66 | 0.7 | 0.09 | 1 | 0.7 | 0.09 | 66 | 40 | 0 | 0
FDOT | 8140 | 0.19251 | 0.74 | 46.66 | 1.18 | 0.48 | 1 | 1.18 | 0.48 | 547 | 683 | 2 | 0.7
FDOT | 1400 | 0.0035461 | 0.89 | 46.66 | 1.93 | 0.497 | 1 | 1.93 | 0.497 | 1021 | 15 | 0 | 0
FDOT | 1400 | 0.017793 | 0.89 | 46.66 | 1.93 | 0.497 | 0 | 1.351 | 0.2485 | 151 | 76 | 0 | 0
FDOT | 1400 | 1.6906e-05 | 0.89 | 46.66 | 1.93 | 0.497 | 1 | 1.93 | 0.497 | 777 | 0 | 0 | 0
FDOT | 1400 | 0.074423 | 0.888 | 46.66 | 1.93 | 0.497 | 1 | 1.93 | 0.497 | 1207 | 317 | 1 | 0.3
FDOT | 1200 | 0.12798 | 0.389 | 46.66 | 2.23 | 0.316 | 0 | 1.561 | 0.158 | 153 | 239 | 1 | 0.1
|  | 3.3743 | [9 empty] | 30 | 10

## 4 FM 237447
Entity | LCCODE | Acres | C | AVG_ANNUAL | TN_MG_L | TP_MG_L | GRID_CODE | EMC TN | EMC TP | VOLUME_M3 | Annual Runoff (m3) | TN Load (lbs/yr) | TP Load (lbs/yr)
FDOT | 8140 | 0.35174 | 0.777 | 46.66 | 1.18 | 0.48 | 1 | 1.18 | 0.48 | 2447 | 1311 | 3 | 1.4
FDOT | 1200 | 0.12696 | 0.389 | 46.66 | 2.23 | 0.316 | 1 | 2.23 | 0.316 | 476 | 237 | 1 | 0.2
FDOT | 1200 | 0.23026 | 0.304 | 46.66 | 2.23 | 0.316 | 1 | 2.23 | 0.316 | 2960 | 336 | 2 | 0.2
FDOT | 1700 | 0.0048615 | 0.786 | 46.66 | 1.8 | 0.478 | 0 | 1.26 | 0.239 | 854 | 18 | 0 | 0
FDOT | 1700 | 0.006724 | 0.786 | 46.66 | 1.8 | 0.478 | 1 | 1.8 | 0.478 | 690 | 25 | 0 | 0
FDOT | 1800 | 1.8984e-05 | 0.182 | 46.66 | 1.25 | 0.08 | 1 | 1.25 | 0.08 | 2636 | 0 | 0 | 0
FDOT | 1200 | 0.096342 | 0.304 | 46.66 | 2.23 | 0.316 | 0 | 1.561 | 0.158 | 720 | 140 | 0 | 0
FDOT | 1200 | 0.027586 | 0.389 | 46.66 | 2.23 | 0.316 | 0 | 1.561 | 0.158 | 60 | 51 | 0 | 0
FDOT | 1800 | 0.00359 | 0.183 | 46.66 | 1.25 | 0.08 | 1 | 1.25 | 0.08 | 1663 | 3 | 0 | 0
FDOT | 8140 | 1.7954 | 0.703 | 46.66 | 1.18 | 0.48 | 1 | 1.18 | 0.48 | 3227 | 6053 | 16 | 6.4
FDOT | 8140 | 0.1114 | 0.703 | 46.66 | 1.18 | 0.48 | 0 | 0.826 | 0.24 | 232 | 376 | 1 | 0.2
FDOT | 1800 | 4.4024e-06 | 0.183 | 46.66 | 1.25 | 0.08 | 1 | 1.25 | 0.08 | 9 | 0 | 0 | 0
FDOT | 8310 | 0.0071408 | 0.793 | 46.66 | 1.79 | 0.31 | 1 | 1.79 | 0.31 | 2153 | 27 | 0 | 0
|  | 2.762 | [9 empty] | 23 | 8.4

## 5 FM 237447
Entity | LCCODE | Acres | C | AVG_ANNUAL | TN_MG_L | TP_MG_L | GRID_CODE | EMC TN | EMC TP | VOLUME_M3 | Annual Runoff (m3) | TN Load (lbs/yr) | TP Load (lbs/yr)
FDOT | 1400 | 0.048639 | 0.89 | 46.66 | 1.93 | 0.497 | 1 | 1.93 | 0.497 | 8386 | 208 | 1 | 0.2
FDOT | 1300 | 0.43597 | 0.662 | 46.66 | 2.1 | 0.516 | 1 | 2.1 | 0.516 | 9711 | 1384 | 6 | 1.6
FDOT | 8140 | 0.13639 | 0.74 | 46.66 | 1.18 | 0.48 | 1 | 1.18 | 0.48 | 379 | 484 | 1 | 0.5
FDOT | 8140 | 2.2594 | 0.703 | 46.66 | 1.18 | 0.48 | 1 | 1.18 | 0.48 | 2670 | 7618 | 20 | 8.1
FDOT | 3300 | 0.037228 | 0.4 | 46.66 | 1.2 | 0.064 | 1 | 1.2 | 0.064 | 2300 | 71 | 0 | 0
FDOT | 1400 | 0.052448 | 0.887 | 46.66 | 1.93 | 0.497 | 1 | 1.93 | 0.497 | 938 | 223 | 1 | 0.2
FDOT | 1400 | 0.0059265 | 0.887 | 46.66 | 1.93 | 0.497 | 0 | 1.351 | 0.2485 | 285 | 25 | 0 | 0
FDOT | 8140 | 0.099859 | 0.703 | 46.66 | 1.18 | 0.48 | 0 | 0.826 | 0.24 | 118 | 337 | 1 | 0.2
FDOT | 3300 | 0.014686 | 0.4 | 46.66 | 1.2 | 0.064 | 1 | 1.2 | 0.064 | 479 | 28 | 0 | 0
FDOT | 1400 | 0.090308 | 0.887 | 46.66 | 1.93 | 0.497 | 1 | 1.93 | 0.497 | 3970 | 384 | 2 | 0.4
FDOT | 1400 | 0.031701 | 0.887 | 46.66 | 1.93 | 0.497 | 1 | 1.93 | 0.497 | 630 | 135 | 1 | 0.1
FDOT | 1400 | 0.049928 | 0.888 | 46.66 | 1.93 | 0.497 | 1 | 1.93 | 0.497 | 4929 | 213 | 1 | 0.2
FDOT | 8140 | 0.49398 | 0.777 | 46.66 | 1.18 | 0.48 | 1 | 1.18 | 0.48 | 2447 | 1841 | 5 | 1.9
FDOT | 3100 | 0.0049626 | 0.411 | 46.66 | 1.2 | 0.064 | 1 | 1.2 | 0.064 | 67 | 10 | 0 | 0
FDOT | 3100 | 0.001799 | 0.411 | 46.66 | 1.2 | 0.064 | 1 | 1.2 | 0.064 | 907 | 4 | 0 | 0
FDOT | 8140 | 0.00086445 | 0.703 | 46.66 | 1.18 | 0.48 | 0 | 0.826 | 0.24 | 1 | 3 | 0 | 0
FDOT | 8140 | 0.045739 | 0.777 | 46.66 | 1.18 | 0.48 | 0 | 0.826 | 0.24 | 60 | 170 | 0 | 0.1
FDOT | 3100 | 0.016184 | 0.3 | 46.66 | 1.2 | 0.064 | 1 | 1.2 | 0.064 | 20 | 23 | 0 | 0
|  | 3.826 | [9 empty] | 39 | 13.5

## 6 FM 237482
Entity | LCCODE | Acres | C | AVG_ANNUAL | TN_MG_L | TP_MG_L | GRID_CODE | EMC TN | EMC TP | VOLUME_M3 | Annual Runoff (m3) | TN Load (lbs/yr) | TP Load (lbs/yr)
FDOT | 8140 | 0.0072287 | 0.777 | 46.66 | 1.18 | 0.48 | 0 | 0.826 | 0.24 | 167 | 27 | 0 | 0
FDOT | 8140 | 0.39182 | 0.777 | 46.66 | 1.18 | 0.48 | 1 | 1.18 | 0.48 | 781 | 1460 | 4 | 1.5
FDOT | 8140 | 0.035722 | 0.777 | 46.66 | 1.18 | 0.48 | 0 | 0.826 | 0.24 | 95 | 133 | 0 | 0.1
FDOT | 1730 | 0.00015708 | 0.768 | 46.66 | 1.8 | 0.478 | 1 | 1.8 | 0.478 | 32 | 1 | 0 | 0
|  | 0.43493 | [9 empty] | 4 | 1.6

## 7 FM 237453
Entity | LCCODE | Acres | C | AVG_ANNUAL | TN_MG_L | TP_MG_L | GRID_CODE | EMC TN | EMC TP | VOLUME_M3 | Annual Runoff (m3) | TN Load (lbs/yr) | TP Load (lbs/yr)
FDOT | 7400 | 0.86197 | 0.202 | 46.66 | 1.38 | 0.109 | 1 | 1.38 | 0.109 | 4404 | 835 | 3 | 0.2
FDOT | 1300 | 0.0044056 | 0.692 | 46.66 | 2.1 | 0.516 | 1 | 2.1 | 0.516 | 4823 | 15 | 0 | 0
FDOT | 1200 | 0.3649 | 0.304 | 46.66 | 2.23 | 0.316 | 1 | 2.23 | 0.316 | 2617 | 532 | 3 | 0.4
FDOT | 1300 | 0.0039325 | 0.692 | 46.66 | 2.1 | 0.516 | 0 | 1.47 | 0.258 | 445 | 13 | 0 | 0
FDOT | 7400 | 0.06312 | 0.202 | 46.66 | 1.38 | 0.109 | 1 | 1.38 | 0.109 | 26 | 61 | 0 | 0
FDOT | 1200 | 0.07264 | 0.304 | 46.66 | 2.23 | 0.316 | 0 | 1.561 | 0.158 | 236 | 106 | 0 | 0
FDOT | 7400 | 0.073766 | 0.202 | 46.66 | 1.38 | 0.109 | 1 | 1.38 | 0.109 | 37 | 71 | 0 | 0
FDOT | 5300 | 0.10671 | 0.5 | 46.66 | 0.6 | 0.135 | 0 | 0.42 | 0.0675 | 90 | 256 | 0 | 0
FDOT | 5300 | 1.3958 | 0.5 | 46.66 | 0.6 | 0.135 | 1 | 0.6 | 0.135 | 1173 | 3347 | 4 | 1
FDOT | 3200 | 0.11314 | 0.4 | 46.66 | 1.2 | 0.064 | 1 | 1.2 | 0.064 | 257 | 217 | 1 | 0
FDOT | 5300 | 0.12875 | 0.5 | 46.66 | 0.6 | 0.135 | 0 | 0.42 | 0.0675 | 108 | 309 | 0 | 0
FDOT | 7400 | 0.13979 | 0.223 | 46.66 | 1.38 | 0.109 | 1 | 1.38 | 0.109 | 143 | 150 | 0 | 0
FDOT | 7400 | 0.050313 | 0.202 | 46.66 | 1.38 | 0.109 | 1 | 1.38 | 0.109 | 87 | 49 | 0 | 0
FDOT | 5300 | 0.22115 | 0.5 | 46.66 | 0.6 | 0.135 | 1 | 0.6 | 0.135 | 186 | 530 | 1 | 0.2
FDOT | 1400 | 1.0957 | 0.887 | 46.66 | 1.93 | 0.497 | 1 | 1.93 | 0.497 | 4767 | 4661 | 20 | 5.1
FDOT | 7400 | 0.029041 | 0.223 | 46.66 | 1.38 | 0.109 | 1 | 1.38 | 0.109 | 21 | 31 | 0 | 0
FDOT | 7400 | 0.036395 | 0.223 | 46.66 | 1.38 | 0.109 | 1 | 1.38 | 0.109 | 26 | 39 | 0 | 0
FDOT | 3200 | 0.57289 | 0.4 | 46.66 | 1.2 | 0.064 | 1 | 1.2 | 0.064 | 1762 | 1099 | 3 | 0.2
FDOT | 4340 | 0.0071075 | 0.413 | 46.66 | 0.7 | 0.09 | 1 | 0.7 | 0.09 | 2243 | 14 | 0 | 0
FDOT | 4340 | 0.0099573 | 0.413 | 46.66 | 0.7 | 0.09 | 1 | 0.7 | 0.09 | 42 | 20 | 0 | 0
FDOT | 3200 | 0.19596 | 0.4 | 46.66 | 1.2 | 0.064 | 1 | 1.2 | 0.064 | 132 | 376 | 1 | 0.1
FDOT | 3200 | 0.055806 | 0.4 | 46.66 | 1.2 | 0.064 | 1 | 1.2 | 0.064 | 38 | 107 | 0 | 0
FDOT | 3200 | 0.55031 | 0.4 | 46.66 | 1.2 | 0.064 | 1 | 1.2 | 0.064 | 416 | 1056 | 3 | 0.1
FDOT | 4340 | 0.0098951 | 0.413 | 46.66 | 0.7 | 0.09 | 1 | 0.7 | 0.09 | 50 | 20 | 0 | 0
FDOT | 1400 | 0.20337 | 0.887 | 46.66 | 1.93 | 0.497 | 1 | 1.93 | 0.497 | 482 | 865 | 4 | 0.9
FDOT | 1400 | 2.136 | 0.89 | 46.66 | 1.93 | 0.497 | 1 | 1.93 | 0.497 | 8386 | 9118 | 39 | 10
FDOT | 1200 | 0.003142 | 0.347 | 46.66 | 2.23 | 0.316 | 1 | 2.23 | 0.316 | 79 | 5 | 0 | 0
FDOT | 1300 | 0.045909 | 0.677 | 46.66 | 2.1 | 0.516 | 1 | 2.1 | 0.516 | 7236 | 149 | 1 | 0.2
FDOT | 1300 | 0.0060695 | 0.662 | 46.66 | 2.1 | 0.516 | 1 | 2.1 | 0.516 | 9711 | 19 | 0 | 0
FDOT | 8140 | 0.16827 | 0.74 | 46.66 | 1.18 | 0.48 | 1 | 1.18 | 0.48 | 379 | 597 | 2 | 0.6
FDOT | 1300 | 0.0099719 | 0.677 | 46.66 | 2.1 | 0.516 | 1 | 2.1 | 0.516 | 23 | 32 | 0 | 0
FDOT | 8140 | 0.00091704 | 0.703 | 46.66 | 1.18 | 0.48 | 1 | 1.18 | 0.48 | 2670 | 3 | 0 | 0
FDOT | 1200 | 0.00036292 | 0.304 | 46.66 | 2.23 | 0.316 | 1 | 2.23 | 0.316 | 1764 | 1 | 0 | 0
|  | 8.7374 | [9 empty] | 85 | 19

## 8 FM 237453
Entity | LCCODE | Acres | C | AVG_ANNUAL | TN_MG_L | TP_MG_L | GRID_CODE | EMC TN | EMC TP | VOLUME_M3 | Annual Runoff (m3) | TN Load (lbs/yr) | TP Load (lbs/yr)
FDOT | 1300 | 1.0932 | 0.692 | 46.66 | 2.1 | 0.516 | 1 | 2.1 | 0.516 | 17895 | 3628 | 17 | 4.1
FDOT | 1300 | 0.090799 | 0.692 | 46.66 | 2.1 | 0.516 | 0 | 1.47 | 0.258 | 1225 | 301 | 1 | 0.2
FDOT | 1300 | 0.082646 | 0.677 | 46.66 | 2.1 | 0.516 | 1 | 2.1 | 0.516 | 135 | 268 | 1 | 0.3
FDOT | 5100 | 0.00045874 | 1 | 46.66 | 0.6 | 0.05 | 1 | 0.6 | 0.05 | 1436 | 2 | 0 | 0
FDOT | 1300 | 0.060927 | 0.692 | 46.66 | 2.1 | 0.516 | 0 | 1.47 | 0.258 | 99 | 202 | 1 | 0.1
FDOT | 1300 | 0.003978 | 0.677 | 46.66 | 2.1 | 0.516 | 0 | 1.47 | 0.258 | 5 | 13 | 0 | 0
FDOT | 3100 | 0.004388 | 0.252 | 46.66 | 1.2 | 0.064 | 1 | 1.2 | 0.064 | 119 | 5 | 0 | 0
FDOT | 1300 | 0.0055015 | 0.692 | 46.66 | 2.1 | 0.516 | 1 | 2.1 | 0.516 | 6 | 18 | 0 | 0
FDOT | 3100 | 0.28699 | 0.3 | 46.66 | 1.2 | 0.064 | 1 | 1.2 | 0.064 | 785 | 413 | 1 | 0.1
FDOT | 3100 | 1.2644 | 0.3 | 46.66 | 1.2 | 0.064 | 1 | 1.2 | 0.064 | 2790 | 1819 | 5 | 0.3
FDOT | 4200 | 0.025431 | 0.309 | 46.66 | 0.7 | 0.09 | 1 | 0.7 | 0.09 | 56 | 38 | 0 | 0
FDOT | 4200 | 0.38638 | 0.309 | 46.66 | 0.7 | 0.09 | 1 | 0.7 | 0.09 | 246 | 573 | 1 | 0.1
FDOT | 3100 | 0.019988 | 0.3 | 46.66 | 1.2 | 0.064 | 1 | 1.2 | 0.064 | 10 | 29 | 0 | 0
FDOT | 4200 | 0.11627 | 0.309 | 46.66 | 0.7 | 0.09 | 1 | 0.7 | 0.09 | 60 | 172 | 0 | 0
FDOT | 4200 | 0.23068 | 0.309 | 46.66 | 0.7 | 0.09 | 1 | 0.7 | 0.09 | 1004 | 342 | 1 | 0.1
FDOT | 4200 | 0.30601 | 0.309 | 46.66 | 0.7 | 0.09 | 1 | 0.7 | 0.09 | 237 | 454 | 1 | 0.1
FDOT | 3100 | 0.044415 | 0.3 | 46.66 | 1.2 | 0.064 | 1 | 1.2 | 0.064 | 22 | 64 | 0 | 0
FDOT | 3100 | 0.13206 | 0.411 | 46.66 | 1.2 | 0.064 | 1 | 1.2 | 0.064 | 98 | 260 | 1 | 0
FDOT | 4200 | 0.065771 | 0.309 | 46.66 | 0.7 | 0.09 | 1 | 0.7 | 0.09 | 34 | 97 | 0 | 0
FDOT | 4200 | 0.17378 | 0.309 | 46.66 | 0.7 | 0.09 | 1 | 0.7 | 0.09 | 114 | 258 | 0 | 0.1
FDOT | 3100 | 0.031197 | 0.3 | 46.66 | 1.2 | 0.064 | 1 | 1.2 | 0.064 | 16 | 45 | 0 | 0
FDOT | 5300 | 0.046349 | 0.5 | 46.66 | 0.6 | 0.135 | 1 | 0.6 | 0.135 | 39 | 111 | 0 | 0
FDOT | 5300 | 0.33958 | 0.5 | 46.66 | 0.6 | 0.135 | 0 | 0.42 | 0.0675 | 285 | 814 | 1 | 0.1
FDOT | 5300 | 0.43086 | 0.5 | 46.66 | 0.6 | 0.135 | 0 | 0.42 | 0.0675 | 362 | 1033 | 1 | 0.2
FDOT | 5300 | 0.17135 | 0.5 | 46.66 | 0.6 | 0.135 | 1 | 0.6 | 0.135 | 144 | 411 | 1 | 0.1
FDOT | 5300 | 0.15719 | 0.5 | 46.66 | 0.6 | 0.135 | 1 | 0.6 | 0.135 | 132 | 377 | 0 | 0.1
FDOT | 1860 | 0.0015543 | 0.182 | 46.66 | 1.58 | 0.1 | 0 | 1.106 | 0.05 | 9 | 1 | 0 | 0
FDOT | 3100 | 0.09342 | 0.411 | 46.66 | 1.2 | 0.064 | 1 | 1.2 | 0.064 | 65 | 184 | 0 | 0
FDOT | 3100 | 0.020907 | 0.3 | 46.66 | 1.2 | 0.064 | 1 | 1.2 | 0.064 | 11 | 30 | 0 | 0
FDOT | 3100 | 0.0008896 | 0.3 | 46.66 | 1.2 | 0.064 | 1 | 1.2 | 0.064 | 0 | 1 | 0 | 0
FDOT | 1400 | 0.6373 | 0.888 | 46.66 | 1.93 | 0.497 | 1 | 1.93 | 0.497 | 9574 | 2714 | 12 | 3
FDOT | 1400 | 0.013314 | 0.888 | 46.66 | 1.93 | 0.497 | 0 | 1.351 | 0.2485 | 76 | 57 | 0 | 0
FDOT | 1400 | 0.0034607 | 0.887 | 46.66 | 1.93 | 0.497 | 0 | 1.351 | 0.2485 | 5 | 15 | 0 | 0
FDOT | 1400 | 0.0074269 | 0.887 | 46.66 | 1.93 | 0.497 | 1 | 1.93 | 0.497 | 30 | 32 | 0 | 0
FDOT | 4200 | 0.1446 | 0.309 | 46.66 | 0.7 | 0.09 | 1 | 0.7 | 0.09 | 128 | 214 | 0 | 0
FDOT | 4200 | 0.07646 | 0.309 | 46.66 | 0.7 | 0.09 | 1 | 0.7 | 0.09 | 40 | 113 | 0 | 0
FDOT | 4200 | 0.01601 | 0.309 | 46.66 | 0.7 | 0.09 | 1 | 0.7 | 0.09 | 82 | 24 | 0 | 0
FDOT | 4200 | 0.15764 | 0.309 | 46.66 | 0.7 | 0.09 | 1 | 0.7 | 0.09 | 94 | 234 | 0 | 0
FDOT | 1400 | 0.03529 | 0.888 | 46.66 | 1.93 | 0.497 | 0 | 1.351 | 0.2485 | 59 | 150 | 0 | 0.1
FDOT | 1200 | 1.455 | 0.389 | 46.66 | 2.23 | 0.316 | 1 | 2.23 | 0.316 | 9972 | 2715 | 13 | 1.9
FDOT | 1200 | 0.029795 | 0.389 | 46.66 | 2.23 | 0.316 | 0 | 1.561 | 0.158 | 20 | 56 | 0 | 0
FDOT | 1400 | 0.31986 | 0.89 | 46.66 | 1.93 | 0.497 | 1 | 1.93 | 0.497 | 5253 | 1365 | 6 | 1.5
FDOT | 1300 | 0.019169 | 0.677 | 46.66 | 2.1 | 0.516 | 1 | 2.1 | 0.516 | 8295 | 62 | 0 | 0.1
FDOT | 1200 | 0.69515 | 0.347 | 46.66 | 2.23 | 0.316 | 1 | 2.23 | 0.316 | 526 | 1157 | 6 | 0.8
FDOT | 1200 | 0.36459 | 0.304 | 46.66 | 2.23 | 0.316 | 1 | 2.23 | 0.316 | 2617 | 532 | 3 | 0.4
FDOT | 1300 | 0.05249 | 0.662 | 46.66 | 2.1 | 0.516 | 1 | 2.1 | 0.516 | 345 | 167 | 1 | 0.2
FDOT | 1200 | 0.12435 | 0.304 | 46.66 | 2.23 | 0.316 | 0 | 1.561 | 0.158 | 236 | 181 | 1 | 0.1
FDOT | 1200 | 0.35306 | 0.389 | 46.66 | 2.23 | 0.316 | 1 | 2.23 | 0.316 | 4205 | 659 | 3 | 0.5
FDOT | 5100 | 0.0042695 | 1 | 46.66 | 0.6 | 0.05 | 1 | 0.6 | 0.05 | 67 | 20 | 0 | 0
FDOT | 4200 | 0.19352 | 0.309 | 46.66 | 0.7 | 0.09 | 1 | 0.7 | 0.09 | 153 | 287 | 0 | 0.1
FDOT | 4200 | 0.1415 | 0.309 | 46.66 | 0.7 | 0.09 | 1 | 0.7 | 0.09 | 73 | 210 | 0 | 0
FDOT | 3100 | 0.19379 | 0.411 | 46.66 | 1.2 | 0.064 | 1 | 1.2 | 0.064 | 1866 | 382 | 1 | 0.1
|  | 10.7254 | [9 empty] | 79 | 14.8

## 9 FM 237609
outside model boundary

## 10 FM 237609
outside model boundary

## 11 FM 237609
outside model boundary

## 12 FM 237712
Entity | LCCODE | Acres | C | AVG_ANNUAL | TN_MG_L | TP_MG_L | GRID_CODE | EMC TN | EMC TP | VOLUME_M3 | Annual Runoff (m3) | TN Load (lbs/yr) | TP Load (lbs/yr)
FDOT | 1400 | 0.91889 | 0.89 | 46.66 | 1.93 | 0.497 | 1 | 1.93 | 0.497 | 31102 | 3922 | 17 | 4.3
FDOT | 1300 | 0.46615 | 0.677 | 46.66 | 2.1 | 0.516 | 1 | 2.1 | 0.516 | 2018 | 1514 | 7 | 1.7
FDOT | 1300 | 0.33016 | 0.692 | 46.66 | 2.1 | 0.516 | 1 | 2.1 | 0.516 | 12110 | 1096 | 5 | 1.2
FDOT | 1400 | 0.31863 | 0.888 | 46.66 | 1.93 | 0.497 | 1 | 1.93 | 0.497 | 1160 | 1357 | 6 | 1.5
FDOT | 1300 | 0.35412 | 0.692 | 46.66 | 2.1 | 0.516 | 0 | 2.1 | 0.516 | 440 | 1175 | 5 | 1.3
FDOT | 1400 | 0.0053292 | 0.89 | 46.66 | 1.93 | 0.497 | 1 | 1.93 | 0.497 | 48579 | 23 | 0 | 0
FDOT | 1300 | 0.12688 | 0.677 | 46.66 | 2.1 | 0.516 | 1 | 2.1 | 0.516 | 1034 | 412 | 2 | 0.5
|  | 2.5202 | [9 empty] | 42 | 10.5

## 13 FM 422691-01
Entity | LCCODE | Acres | C | AVG_ANNUAL | TN_MG_L | TP_MG_L | GRID_CODE | EMC TN | EMC TP | VOLUME_M3 | Annual Runoff (m3) | TN Load (lbs/yr) | TP Load (lbs/yr)
FDOT | 1400 | 0.01519 | 0.89 | 46.66 | 1.93 | 0.497 | 1 | 1.93 | 0.497 | 31102 | 65 | 0 | 0.1
FDOT | 1300 | 0.19099 | 0.677 | 46.66 | 2.1 | 0.516 | 1 | 2.1 | 0.516 | 1210 | 620 | 3 | 0.7
FDOT | 1300 | 0.85324 | 0.692 | 46.66 | 2.1 | 0.516 | 1 | 2.1 | 0.516 | 12110 | 2832 | 13 | 3.2
FDOT | 1400 | 0.027207 | 0.89 | 46.66 | 1.93 | 0.497 | 1 | 1.93 | 0.497 | 48579 | 116 | 0 | 0.1
FDOT | 1300 | 0.18993 | 0.677 | 46.66 | 2.1 | 0.516 | 1 | 2.1 | 0.516 | 1034 | 617 | 3 | 0.7
|  | 1.2766 | [9 empty] | 19 | 4.8