## Project Credit
Project Number | Project Name | Project Type | Acres Treated | TN Base Load (lbs/yr) | TN Efficiency (%) | TN Credit (lbs/yr) | TP Base Load (lbs/yr) | TP Efficiency (%) | TP Credit (lbs/yr)
IHB-1 | N. Osceola Dive. | Exfiltration Trench | 8.6162 | 79 | 34 | 27 | 11.2 | 34 | 3.8
IHB-2 | Datura Drive | Exfiltration Trench | 0.72658 | 6 | 44 | 3 | 0.9 | 44 | 0.4
IHB-3 | Coquina Palms Subdivision | 100% Retention | 6.3111 | 61 | 100 | 61 | 10.9 | 100 | 10.9
IHB-4 | Landscape, irrigation, fertilizer, pet waste; pamplets, illicit discharge program | Education | N/A | 11266 | 2.5 | 282 | 2101.2 | 2.5 | 52.5
IHB-5 | Inlet Cleaning | Inlet Cleaning | N/A | N/A | N/A | 0.5 | N/A | N/A | 0.3
IHB-6 | Street Sweeping | Street Sweeping | N/A | N/A | N/A | 194 | N/A | N/A | 87.3
IHB-7 | Gleason Park Phase 1 | Wet Detention Pond | 101.291 | 982 | 36.4 | 357 | 177 | 64.8 | 114.7
IHB-8 | Atlantic Ave Swale | Retention BMP | 0.9571 | 8 | 100 | 8 | 1.2 | 100 | 1.2
[6 empty] | TN (lbs/yr) |  |  | TP (lbs/yr)
[5 empty] | Total Credit | 932.5 |  |  | 271.1
[5 empty] | 15% of Required Reductions | 1348.1 |  |  | 254
[5 empty] | Reductions Remaining | 415.6 |  |  | -17.1

## Wet Pond Calcs
Gleason Park Phase 1
residence time | 21.6 | days (from permit)
TN efficiency | 36.4 | %
TP efficiency | 64.8 | %

## Retention Efficiency Calcs
IHB-1
inches retention | 0.176
efficiency | 34
IHB-2
inches retention | 0.28
efficiency | 44
IHB-8
inches retention | 9
efficiency | 100

## 1 N Osceola Drive
Entity | LCCODE | Acres | C | AVG_ANNUAL | TN_MG_L | TP_MG_L | GRID_CODE | EMC TN | EMC TP | VOLUME_M3 | Annual Runoff (m3) | TN Load (lbs/yr) | TP Load (lbs/yr)
Indian Harbour Beach | 1200 | 8.6162 | 0.389 | 46.66 | 2.23 | 0.316 | 1 | 2.23 | 0.316 | 237839 | 16075 | 79 | 11.2

## 2 Datura Drive
Entity | LCCODE | Acres | C | AVG_ANNUAL | TN_MG_L | TP_MG_L | GRID_CODE | EMC TN | EMC TP | VOLUME_M3 | Annual Runoff (m3) | TN Load (lbs/yr) | TP Load (lbs/yr)
IHB | 1200 | 0.16882 | 0.304 | 46.66 | 2.23 | 0.316 | 1 | 2.23 | 0.316 | 2960 | 246 | 1 | 0.2
IHB | 1200 | 0.035976 | 0.304 | 46.66 | 2.23 | 0.316 | 0 | 1.561 | 0.158 | 720 | 52 | 0 | 0
IHB | 1200 | 0.52179 | 0.389 | 46.66 | 2.23 | 0.316 | 1 | 2.23 | 0.316 | 12578 | 974 | 5 | 0.7
|  | 0.72658 | [9 empty] | 6 | 0.9

## 3 Coquina Palms
Entity | LCCODE | Acres | C | AVG_ANNUAL | TN_MG_L | TP_MG_L | GRID_CODE | EMC TN | EMC TP | VOLUME_M3 | Annual Runoff (m3) | TN Load (lbs/yr) | TP Load (lbs/yr)
IHB | 1200 | 0.029394 | 0.389 | 46.66 | 2.23 | 0.316 | 1 | 2.23 | 0.316 | 237839 | 55 | 0 | 0
IHB | 3200 | 0.0099484 | 0.06 | 46.66 | 1.2 | 0.064 | 1 | 1.2 | 0.064 | 46 | 3 | 0 | 0
IHB | 3200 | 0.00057857 | 0.06 | 46.66 | 1.2 | 0.064 | 1 | 1.2 | 0.064 | 13 | 0 | 0 | 0
IHB | 1200 | 0.02936 | 0.22 | 46.66 | 2.23 | 0.316 | 0 | 1.561 | 0.158 | 24 | 31 | 0 | 0
IHB | 1200 | 0.069457 | 0.22 | 46.66 | 2.23 | 0.316 | 1 | 2.23 | 0.316 | 64 | 73 | 0 | 0.1
IHB | 1300 | 3.9468e-05 | 0.692 | 46.66 | 2.1 | 0.516 | 1 | 2.1 | 0.516 | 16 | 0 | 0 | 0
IHB | 1300 | 0.84879 | 0.692 | 46.66 | 2.1 | 0.516 | 0 | 1.47 | 0.258 | 1132 | 2817 | 9 | 1.6
IHB | 1300 | 4.9042 | 0.631 | 46.66 | 2.1 | 0.516 | 0 | 1.47 | 0.258 | 5201 | 14842 | 48 | 8.4
IHB | 1300 | 0.021117 | 0.631 | 46.66 | 2.1 | 0.516 | 0 | 1.47 | 0.258 | 22 | 64 | 0 | 0
IHB | 1300 | 0.1462 | 0.631 | 46.66 | 2.1 | 0.516 | 1 | 2.1 | 0.516 | 155 | 442 | 2 | 0.5
IHB | 1300 | 0.11305 | 0.631 | 46.66 | 2.1 | 0.516 | 0 | 1.47 | 0.258 | 120 | 342 | 1 | 0.2
IHB | 1200 | 0.039751 | 0.389 | 46.66 | 2.23 | 0.316 | 0 | 1.561 | 0.158 | 52 | 74 | 0 | 0
IHB | 1300 | 0.080467 | 0.631 | 46.66 | 2.1 | 0.516 | 0 | 1.47 | 0.258 | 85 | 244 | 1 | 0.1
IHB | 1300 | 0.018743 | 0.692 | 46.66 | 2.1 | 0.516 | 0 | 1.47 | 0.258 | 32 | 62 | 0 | 0
|  | 6.3111 | [9 empty] | 61 | 10.9

## 5 Inlet Cleaning
280 | kg/yr dry
From FSA study for inlet cleaning residential areas (median values)
423.4 | TP (mg/kg)
773.8 | TN (mg/kg)
TN reduction
216664 | mg/yr
0.47766 | lbs/yr
TP reduction
118552 | mg/yr
0.26136 | lbs/yr

## 6 Street Sweeping
137241 | kg/yr total
105675.57 | kg/yr dry
From FSA study for street sweeping residential areas (median values)
374.9 | TP (mg/kg)
832.4 | TN (mg/kg)
TN reduction
87964344.468 | mg/yr
193.9282 | lbs/yr
TP reduction
39617771.193 | mg/yr
87.3422 | lbs/yr

## 7 Gleason Park
Entity | LCCODE | Acres | C | AVG_ANNUAL | TN_MG_L | TP_MG_L | GRID_CODE | EMC TN | EMC TP | VOLUME_M3 | Annual Runoff (m3) | TN Load (lbs/yr) | TP Load (lbs/yr)
IHB | 1200 | 51.7212 | 0.389 | 46.66 | 2.23 | 0.316 | 1 | 2.23 | 0.316 | 237839 | 96497 | 474 | 67.2
IHB | 1200 | 5.5684 | 0.22 | 46.66 | 2.23 | 0.316 | 1 | 2.23 | 0.316 | 2469 | 5876 | 29 | 4.1
IHB | 4200 | 0.03704 | 0.309 | 46.66 | 0.7 | 0.09 | 1 | 0.7 | 0.09 | 1524 | 55 | 0 | 0
IHB | 4200 | 0.022074 | 0.309 | 46.66 | 0.7 | 0.09 | 1 | 0.7 | 0.09 | 210 | 33 | 0 | 0
IHB | 4200 | 0.015317 | 0.309 | 46.66 | 0.7 | 0.09 | 1 | 0.7 | 0.09 | 2877 | 23 | 0 | 0
IHB | 1300 | 0.090999 | 0.692 | 46.66 | 2.1 | 0.516 | 1 | 2.1 | 0.516 | 1290 | 302 | 1 | 0.3
IHB | 4200 | 0.0039149 | 0.102 | 46.66 | 0.7 | 0.09 | 1 | 0.7 | 0.09 | 21 | 2 | 0 | 0
IHB | 1300 | 0.71288 | 0.631 | 46.66 | 2.1 | 0.516 | 1 | 2.1 | 0.516 | 1110 | 2157 | 10 | 2.5
IHB | 1300 | 15.6504 | 0.692 | 46.66 | 2.1 | 0.516 | 1 | 2.1 | 0.516 | 29837 | 51943 | 241 | 59.1
IHB | 1300 | 8.2547 | 0.631 | 46.66 | 2.1 | 0.516 | 1 | 2.1 | 0.516 | 9415 | 24982 | 116 | 28.4
IHB | 3200 | 0.0014357 | 0.287 | 46.66 | 1.2 | 0.064 | 1 | 1.2 | 0.064 | 15 | 2 | 0 | 0
IHB | 3200 | 0.0028621 | 0.06 | 46.66 | 1.2 | 0.064 | 1 | 1.2 | 0.064 | 13 | 1 | 0 | 0
IHB | 3200 | 7.7392 | 0.287 | 46.66 | 1.2 | 0.064 | 1 | 1.2 | 0.064 | 3733 | 10653 | 28 | 1.5
IHB | 1200 | 0.10281 | 0.22 | 46.66 | 2.23 | 0.316 | 1 | 2.23 | 0.316 | 64 | 108 | 1 | 0.1
IHB | 1300 | 0.0032278 | 0.692 | 46.66 | 2.1 | 0.516 | 1 | 2.1 | 0.516 | 16 | 11 | 0 | 0
IHB | 3300 | 0.097033 | 0.287 | 46.66 | 1.2 | 0.064 | 1 | 1.2 | 0.064 | 47 | 134 | 0 | 0
IHB | 1400 | 1.9898 | 0.888 | 46.66 | 1.93 | 0.497 | 1 | 1.93 | 0.497 | 12532 | 8474 | 36 | 9.3
IHB | 1400 | 0.081612 | 0.888 | 46.66 | 1.93 | 0.497 | 1 | 1.93 | 0.497 | 4537 | 348 | 1 | 0.4
IHB | 3300 | 2.0339 | 0.287 | 46.66 | 1.2 | 0.064 | 1 | 1.2 | 0.064 | 981 | 2800 | 7 | 0.4
IHB | 3300 | 0.46018 | 0.287 | 46.66 | 1.2 | 0.064 | 1 | 1.2 | 0.064 | 222 | 633 | 2 | 0.1
IHB | 3200 | 0.27114 | 0.287 | 46.66 | 1.2 | 0.064 | 1 | 1.2 | 0.064 | 131 | 373 | 1 | 0.1
IHB | 3300 | 4.0218 | 0.287 | 46.66 | 1.2 | 0.064 | 1 | 1.2 | 0.064 | 1997 | 5536 | 15 | 0.8
IHB | 3300 | 0.23321 | 0.287 | 46.66 | 1.2 | 0.064 | 1 | 1.2 | 0.064 | 112 | 321 | 1 | 0
IHB | 3300 | 0.36083 | 0.287 | 46.66 | 1.2 | 0.064 | 1 | 1.2 | 0.064 | 174 | 497 | 1 | 0.1
IHB | 3200 | 0.15793 | 0.287 | 46.66 | 1.2 | 0.064 | 1 | 1.2 | 0.064 | 76 | 217 | 1 | 0
IHB | 1200 | 0.12403 | 0.389 | 46.66 | 2.23 | 0.316 | 0 | 1.561 | 0.158 | 81 | 231 | 1 | 0.1
IHB | 1300 | 0.10274 | 0.631 | 46.66 | 2.1 | 0.516 | 0 | 1.47 | 0.258 | 381 | 311 | 1 | 0.2
IHB | 1200 | 0.28803 | 0.389 | 46.66 | 2.23 | 0.316 | 0 | 1.561 | 0.158 | 188 | 537 | 2 | 0.2
IHB | 1300 | 0.33415 | 0.692 | 46.66 | 2.1 | 0.516 | 0 | 1.47 | 0.258 | 6217 | 1109 | 4 | 0.6
IHB | 1200 | 0.035564 | 0.22 | 46.66 | 2.23 | 0.316 | 0 | 1.561 | 0.158 | 24 | 38 | 0 | 0
IHB | 1200 | 0.046777 | 0.389 | 46.66 | 2.23 | 0.316 | 0 | 1.561 | 0.158 | 31 | 87 | 0 | 0
IHB | 1300 | 0.056399 | 0.692 | 46.66 | 2.1 | 0.516 | 0 | 1.47 | 0.258 | 1132 | 187 | 1 | 0.1
IHB | 1400 | 0.4406 | 0.888 | 46.66 | 1.93 | 0.497 | 0 | 1.351 | 0.2485 | 658 | 1877 | 6 | 1
IHB | 1300 | 0.22881 | 0.692 | 46.66 | 2.1 | 0.516 | 0 | 1.47 | 0.258 | 266 | 759 | 2 | 0.4
|  | 101.291 | [9 empty] | 982 | 177

## 8 Atlantic Ave
Entity | LCCODE | Acres | C | AVG_ANNUAL | TN_MG_L | TP_MG_L | GRID_CODE | EMC TN | EMC TP | VOLUME_M3 | Annual Runoff (m3) | TN Load (lbs/yr) | TP Load (lbs/yr)
IHB | 1200 | 0.91306 | 0.389 | 46.66 | 2.23 | 0.316 | 1 | 2.23 | 0.316 | 237839 | 1704 | 8 | 1.2
IHB | 1200 | 0.039726 | 0.22 | 46.66 | 2.23 | 0.316 | 1 | 2.23 | 0.316 | 177 | 42 | 0 | 0
IHB | 1200 | 4.8392e-05 | 0.22 | 46.66 | 2.23 | 0.316 | 1 | 2.23 | 0.316 | 0 | 0 | 0 | 0
IHB | 1200 | 0.0042708 | 0.22 | 46.66 | 2.23 | 0.316 | 1 | 2.23 | 0.316 | 8 | 5 | 0 | 0
|  | 0.9571 | [9 empty] | 8 | 1.2