## Project Credit
Project Number | Project Name | Project Type | Acres Treated | TN Base Load (lbs/yr) | TN Efficiency (%) | TN Credit (lbs/yr) | TP Base Load (lbs/yr) | TP Efficiency (%) | TP Credit (lbs/yr)
IHB-1 | N. Osceola Dive. | Exfiltration Trench | 8.6162 | 79 | 34 | 27 | 11.2 | 34 | 3.8
IHB-2 | Datura Drive | Exfiltration Trench | 0.72658 | 6 | 44 | 3 | 0.9 | 44 | 0.4
IHB-3 | Coquina Palms Subdivision | 100% Retention | 6.3111 | 61 | 100 | 61 | 10.9 | 100 | 10.9
[6 empty] | TN (lbs/yr) |  |  | TP (lbs/yr)
[5 empty] | Total Credit | 91 |  |  | 15.1

## Retention Efficiency Calcs
IHB-1
inches retention | 0.176
efficiency | 34
IHB-2
inches retention | 0.28
efficiency | 44

## 1 N Osceola Drive
Entity | LCCODE | Acres | C | AVG_ANNUAL | TN_MG_L | TP_MG_L | GRID_CODE | EMC TN | EMC TP | VOLUME_M3 | Annual Runoff (m3) | TN Load (lbs/yr) | TP Load (lbs/yr)
Indian Harbour Beach | 1200 | 8.6162 | 0.389 | 46.66 | 2.23 | 0.316 | 1 | 2.23 | 0.316 | 237839 | 16075 | 79 | 11.2

## 2 Datura Drive
Entity | LCCODE | Acres | C | AVG_ANNUAL | TN_MG_L | TP_MG_L | GRID_CODE | EMC TN | EMC TP | VOLUME_M3 | Annual Runoff (m3) | TN Load (lbs/yr) | TP Load (lbs/yr)
Brevard | 1200 | 0.16882 | 0.304 | 46.66 | 2.23 | 0.316 | 1 | 2.23 | 0.316 | 2960 | 246 | 1 | 0.2
Brevard | 1200 | 0.035976 | 0.304 | 46.66 | 2.23 | 0.316 | 0 | 1.561 | 0.158 | 720 | 52 | 0 | 0
Brevard | 1200 | 0.52179 | 0.389 | 46.66 | 2.23 | 0.316 | 1 | 2.23 | 0.316 | 12578 | 974 | 5 | 0.7
|  | 0.72658 | [9 empty] | 6 | 0.9

## 3 Coquina Palms
Entity | LCCODE | Acres | C | AVG_ANNUAL | TN_MG_L | TP_MG_L | GRID_CODE | EMC TN | EMC TP | VOLUME_M3 | Annual Runoff (m3) | TN Load (lbs/yr) | TP Load (lbs/yr)
Brevard | 1200 | 0.029394 | 0.389 | 46.66 | 2.23 | 0.316 | 1 | 2.23 | 0.316 | 237839 | 55 | 0 | 0
Brevard | 3200 | 0.0099484 | 0.06 | 46.66 | 1.2 | 0.064 | 1 | 1.2 | 0.064 | 46 | 3 | 0 | 0
Brevard | 3200 | 0.00057857 | 0.06 | 46.66 | 1.2 | 0.064 | 1 | 1.2 | 0.064 | 13 | 0 | 0 | 0
Brevard | 1200 | 0.02936 | 0.22 | 46.66 | 2.23 | 0.316 | 0 | 1.561 | 0.158 | 24 | 31 | 0 | 0
Brevard | 1200 | 0.069457 | 0.22 | 46.66 | 2.23 | 0.316 | 1 | 2.23 | 0.316 | 64 | 73 | 0 | 0.1
Brevard | 1300 | 3.9468e-05 | 0.692 | 46.66 | 2.1 | 0.516 | 1 | 2.1 | 0.516 | 16 | 0 | 0 | 0
Brevard | 1300 | 0.84879 | 0.692 | 46.66 | 2.1 | 0.516 | 0 | 1.47 | 0.258 | 1132 | 2817 | 9 | 1.6
Brevard | 1300 | 4.9042 | 0.631 | 46.66 | 2.1 | 0.516 | 0 | 1.47 | 0.258 | 5201 | 14842 | 48 | 8.4
Brevard | 1300 | 0.021117 | 0.631 | 46.66 | 2.1 | 0.516 | 0 | 1.47 | 0.258 | 22 | 64 | 0 | 0
Brevard | 1300 | 0.1462 | 0.631 | 46.66 | 2.1 | 0.516 | 1 | 2.1 | 0.516 | 155 | 442 | 2 | 0.5
Brevard | 1300 | 0.11305 | 0.631 | 46.66 | 2.1 | 0.516 | 0 | 1.47 | 0.258 | 120 | 342 | 1 | 0.2
Brevard | 1200 | 0.039751 | 0.389 | 46.66 | 2.23 | 0.316 | 0 | 1.561 | 0.158 | 52 | 74 | 0 | 0
Brevard | 1300 | 0.080467 | 0.631 | 46.66 | 2.1 | 0.516 | 0 | 1.47 | 0.258 | 85 | 244 | 1 | 0.1
Brevard | 1300 | 0.018743 | 0.692 | 46.66 | 2.1 | 0.516 | 0 | 1.47 | 0.258 | 32 | 62 | 0 | 0
|  | 6.3111 | [9 empty] | 61 | 10.9