## Project Credit
Project Number | Project Name | Acres Treated | TN Base Load (lbs/yr) | TN Efficiency (%) | TN Credit (lbs/yr) | TP Base Load (lbs/yr) | TP Efficiency (%) | TP Credit (lbs/yr)
KSC-1 | KSC Landscape Fertilizer Reduction | 200 | 19200 | N/A | 2496 | 4800 | N/A | 353.8
KSC-2 | KSC Citrus Grove Termination N6-1009 | Outside model boundary |  |  | 0 |  |  | 0
KSC-3 | KSC Citrus Grove Termination Jerome Rd East | 0.21908 | 0 | 0 | 0 | 0 | 0 | 0
KSC-4 | KSC Citrus Grove Termination TEL-IV | 0.13848 | 0 | 0 | 0 | 0 | 0 | 0
KSC-5 | Vertical Processing Facility M7-1469 | 2.3177 | 38 | N/A | 24 | 10.2 | N/A | 9.4
KSC-6 | Spacecraft Assembly Encapsulation Facility 2 M7-1210 | 1.1548 | 19 | N/A | 15 | 5.1 | N/A | 4.9
KSC-7 | Central Heat Plant M6-595 | 0.21735 | 4 | N/A | 3 | 1 | N/A | 1
KSC-8 | Utility Shops K6-1246 | 0.25777 | 4 | N/A | 3 | 1.1 | N/A | 1
KSC-9 | Fire Station 2 K6-1198 | 0.37023 | 6 | N/A | 5 | 1.6 | N/A | 1.5
KSC-10 | Vehicle Loading Ramp M7-0651 | 0.045201 | 0 | N/A | 0 | 0.1 | N/A | 0.1
KSC-11 | Hypergol Module Storage East M7-1412 | 0.4915 | 8 | N/A | 6 | 2.2 | N/A | 2.1
KSC-12 | Hypergol Module Storage West M7-1410 | 0.61131 | 10 | N/A | 8 | 2.7 | N/A | 2.6
KSC-13 | C21D Impoundment | 89.3793 | 160 | No credit - ecosystem restoration | 0 | 11.7 | No credit - ecosystem restoration | 0
KSC-14 | C21C South Impoundment | 44.3445 | 23 | No credit - ecosystem restoration | 0 | 2.6 | No credit - ecosystem restoration | 0
KSC-15 | C21C North Impoundment | 259.6957 | 284 | No credit - ecosystem restoration | 0 | 22.9 | No credit - ecosystem restoration | 0
KSC-16 | C21B Impoundment | 1144.73 | 1977 | No credit - ecosystem restoration | 0 | 112.2 | No credit - ecosystem restoration | 0
KSC-17 | T28A Impoundment | 34.4799 | 4 | No credit - ecosystem restoration | 0 | 0.7 | No credit - ecosystem restoration | 0
KSC-18 | T30 Impoundment | 82.6424 | 0 | No credit - ecosystem restoration | 0 | 0 | No credit - ecosystem restoration | 0
KSC-19 | AFI Impoundment | Outside model boundary |  |  | 0 |  |  | 0
KSC-20 | Region I Stormwater Management System | 593.2239 | 6533 | 38.9 | 2541 | 1498.7 | 67.4 | 1010.1
[5 empty] | TN (lbs/yr) |  |  | TP (lbs/yr)
|  |  |  | Total Credit | 5101 |  |  | 1386.5

## Wet Pond Efficiency Calcs
Project KSC-20
residence time = | (wet pond volume)/(annual runoff)
wet pond volume: | 154.44 | ac-ft
annual runoff: | 1618 | ac-ft/yr
retention time | 35 | days
TP efficiency | 67.4 | %
TN efficiency | 38.9 | %

## 1 Fertilizer Reduction
previously fertilized: 200 acres with 60 tons/yr of 16-4-8 fertilizer
now fertilize: 45 acres with 20 tons/yr of 15-0-15 fertilizer
previous application rate = (60 tons/yr * 2000 lbs/ton)/200 acres = 600 lbs/ac/yr
N application = 600 lbs/ac/yr * 16% = 96 lbs/ac/yr
P application = 600 lbs/ac/yr * 4% = 24 lbs/ac/yr
Washout rate from FDOT Lower St. Johns River BMAP study
N washout = (3.050 kg/yr *53 inches of rain/year * 96 lbs/ac/year)/(50 inches of rain/year * 42.4 lbs/ac/yr) = 7.32 kg/ac
7.32 kg/ac * 2.2 lbs/kg * 155 acres = 2496 lbs/yr
P washout = (1.340 kg/yr *53 inches of rain/year * 24 lbs/ac/year)/(50 inches of rain/year * 42.4 lbs/ac/yr) = 0.804 kg/ac
0.804 kg/ac * 2.2 lbs/kg * 200 acres = 353.8 lbs/yr
Reduction Credit
TN | 2496 | lbs/yr
TP | 353.8 | lbs/yr

## 2 Citrus N6-1009
Entity | LCCODE | Acres | C | AVG_ANNUAL | TN_MG_L | TP_MG_L | GRID_CODE | EMC TN | EMC TP | VOLUME_M3 | Annual Runoff (m3) | TN Load (lbs/yr) | TP Load (lbs/yr)
KSC | 3100 | 1.7386 | 0.411 | 54.65 | 1.2 | 0.064 | 1 | 1.2 | 0.064 | 2202 | 4014 | 11 | 0.6
KSC | 3100 | 0.31234 | 0.411 | 54.65 | 1.2 | 0.064 | 1 | 1.2 | 0.064 | 620 | 721 | 2 | 0.1
KSC | 3100 | 0.023553 | 0.411 | 54.65 | 1.2 | 0.064 | 1 | 1.2 | 0.064 | 155 | 54 | 0 | 0
KSC | 1300 | 0.0064808 | 0.692 | 54.65 | 2.1 | 0.516 | 0 | 1.47 | 0.258 | 199 | 25 | 0 | 0
KSC | 1300 | 0.056822 | 0.692 | 54.65 | 2.1 | 0.516 | 0 | 1.47 | 0.258 | 178 | 221 | 1 | 0.1
KSC | 3100 | 0.14567 | 0.411 | 54.65 | 1.2 | 0.064 | 1 | 1.2 | 0.064 | 211 | 336 | 1 | 0
KSC | 1300 | 0.11953 | 0.692 | 54.65 | 2.1 | 0.516 | 0 | 1.47 | 0.258 | 526 | 465 | 2 | 0.3
|  | 2.403 | [9 empty] | 17 | 1.1

## 3 Citrus Jerome Road
Entity | LCCODE | Acres | C | AVG_ANNUAL | TN_MG_L | TP_MG_L | GRID_CODE | EMC TN | EMC TP | VOLUME_M3 | Annual Runoff (m3) | TN Load (lbs/yr) | TP Load (lbs/yr)
KSC | 3100 | 0.0079328 | 0.411 | 54.65 | 1.2 | 0.064 | 1 | 1.2 | 0.064 | 221 | 18 | 0 | 0
KSC | 3100 | 0.0058928 | 0.411 | 54.65 | 1.2 | 0.064 | 1 | 1.2 | 0.064 | 86 | 14 | 0 | 0
KSC | 3100 | 0.022192 | 0.411 | 54.65 | 1.2 | 0.064 | 1 | 1.2 | 0.064 | 147 | 51 | 0 | 0
KSC | 3100 | 0.0017927 | 0.411 | 54.65 | 1.2 | 0.064 | 1 | 1.2 | 0.064 | 15 | 4 | 0 | 0
KSC | 3100 | 0.017744 | 0.411 | 54.65 | 1.2 | 0.064 | 1 | 1.2 | 0.064 | 73 | 41 | 0 | 0
KSC | 3100 | 0.0056972 | 0.411 | 54.65 | 1.2 | 0.064 | 1 | 1.2 | 0.064 | 175 | 13 | 0 | 0
KSC | 3100 | 0.0061638 | 0.411 | 54.65 | 1.2 | 0.064 | 1 | 1.2 | 0.064 | 84 | 14 | 0 | 0
KSC | 3100 | 0.004389 | 0.411 | 54.65 | 1.2 | 0.064 | 1 | 1.2 | 0.064 | 826 | 10 | 0 | 0
KSC | 3100 | 0.0059953 | 0.411 | 54.65 | 1.2 | 0.064 | 1 | 1.2 | 0.064 | 1163 | 14 | 0 | 0
KSC | 3100 | 0.00025079 | 0.411 | 54.65 | 1.2 | 0.064 | 1 | 1.2 | 0.064 | 40 | 1 | 0 | 0
KSC | 3100 | 0.00035981 | 0.411 | 54.65 | 1.2 | 0.064 | 1 | 1.2 | 0.064 | 0 | 1 | 0 | 0
KSC | 3100 | 6.2478e-06 | 0.411 | 54.65 | 1.2 | 0.064 | 1 | 1.2 | 0.064 | 71421 | 0 | 0 | 0
KSC | 3100 | 0.018469 | 0.411 | 54.65 | 1.2 | 0.064 | 1 | 1.2 | 0.064 | 4533 | 43 | 0 | 0
KSC | 3100 | 0.0082573 | 0.411 | 54.65 | 1.2 | 0.064 | 1 | 1.2 | 0.064 | 1813 | 19 | 0 | 0
KSC | 6182 | 0.00096096 | 0.303 | 54.65 | 0 | 0 | 1 | 0 | 0 | 1467 | 2 | 0 | 0
KSC | 3100 | 0.0073709 | 0.411 | 54.65 | 1.2 | 0.064 | 1 | 1.2 | 0.064 | 506 | 17 | 0 | 0
KSC | 6300 | 0.0092998 | 0.303 | 54.65 | 0 | 0 | 1 | 0 | 0 | 413 | 16 | 0 | 0
KSC | 6300 | 0.0081761 | 0.303 | 54.65 | 0 | 0 | 1 | 0 | 0 | 5945 | 14 | 0 | 0
KSC | 6300 | 0.0043552 | 0.303 | 54.65 | 0 | 0 | 1 | 0 | 0 | 807 | 7 | 0 | 0
KSC | 6300 | 0.0078429 | 0.303 | 54.65 | 0 | 0 | 1 | 0 | 0 | 3680 | 13 | 0 | 0
KSC | 6300 | 0.0073802 | 0.303 | 54.65 | 0 | 0 | 1 | 0 | 0 | 561 | 13 | 0 | 0
KSC | 6182 | 0.0053361 | 0.303 | 54.65 | 0 | 0 | 1 | 0 | 0 | 1441 | 9 | 0 | 0
KSC | 6182 | 0.02865 | 0.303 | 54.65 | 0 | 0 | 1 | 0 | 0 | 15419 | 49 | 0 | 0
KSC | 6182 | 0.030362 | 0.303 | 54.65 | 0 | 0 | 1 | 0 | 0 | 3882 | 52 | 0 | 0
KSC | 3100 | 0.0042018 | 0.411 | 54.65 | 1.2 | 0.064 | 1 | 1.2 | 0.064 | 714 | 10 | 0 | 0
|  | 0.21908 | [9 empty] | 0 | 0

## 4 Citrus TEL-IV
Entity | LCCODE | Acres | C | AVG_ANNUAL | TN_MG_L | TP_MG_L | GRID_CODE | EMC TN | EMC TP | VOLUME_M3 | Annual Runoff (m3) | TN Load (lbs/yr) | TP Load (lbs/yr)
KSC | 3100 | 0.0016191 | 0.411 | 54.65 | 1.2 | 0.064 | 1 | 1.2 | 0.064 | 158 | 4 | 0 | 0
KSC | 3100 | 0.0042598 | 0.411 | 54.65 | 1.2 | 0.064 | 1 | 1.2 | 0.064 | 1998 | 10 | 0 | 0
KSC | 6300 | 2.0611e-05 | 0.303 | 54.65 | 0 | 0 | 1 | 0 | 0 | 14 | 0 | 0 | 0
KSC | 6300 | 0.0052055 | 0.303 | 54.65 | 0 | 0 | 1 | 0 | 0 | 1188 | 9 | 0 | 0
KSC | 6300 | 0.0016017 | 0.303 | 54.65 | 0 | 0 | 1 | 0 | 0 | 2 | 3 | 0 | 0
KSC | 6300 | 0.029118 | 0.303 | 54.65 | 0 | 0 | 1 | 0 | 0 | 17558 | 50 | 0 | 0
KSC | 6300 | 0.053531 | 0.303 | 54.65 | 0 | 0 | 1 | 0 | 0 | 350 | 91 | 0 | 0
KSC | 3200 | 0.037944 | 0.4 | 54.65 | 1.2 | 0.064 | 1 | 1.2 | 0.064 | 1354 | 85 | 0 | 0
KSC | 6300 | 0.0051816 | 0.303 | 54.65 | 0 | 0 | 1 | 0 | 0 | 1815 | 9 | 0 | 0
|  | 0.13848 | [9 empty] | 0 | 0

## 5 Vert Processing
Entity | LCCODE | HYDRO_GRP | Acres | C | AVG_ANNUAL | TN_MG_L | TP_MG_L | GRID_CODE | EMC TN | EMC TP | VOLUME_M3 | Annual Runoff (m3) | TN Load (lbs/yr) | TP Load (lbs/yr)
KSC | 1750 | B/D | 1.436 | 0.724 | 54.65 | 1.8 | 0.478 | 1 | 1.8 | 0.478 | 4777 | 5840 | 23 | 6.2
KSC | 1750 | C/D | 0.8338 | 0.768 | 54.65 | 1.8 | 0.478 | 1 | 1.8 | 0.478 | 2495 | 3597 | 14 | 3.8
KSC | 1750 | B/D | 0.047955 | 0.724 | 54.65 | 1.8 | 0.478 | 1 | 1.8 | 0.478 | 5525 | 195 | 1 | 0.2
|  |  | 2.3177 | [9 empty] | 38 | 10.2
After facility demolition
Entity | LCCODE | HYDRO_GRP | Acres | C | AVG_ANNUAL | TN_MG_L | TP_MG_L | GRID_CODE | EMC TN | EMC TP | VOLUME_M3 | Annual Runoff (m3) | TN Load (lbs/yr) | TP Load (lbs/yr)
KSC | 3100 | B/D | 1.436 | 0.411 | 54.65 | 1.2 | 0.064 | 1 | 1.2 | 0.064 | 4777 | 3315 | 9 | 0.5
KSC | 3100 | C/D | 0.8338 | 0.411 | 54.65 | 1.2 | 0.064 | 1 | 1.2 | 0.064 | 2495 | 1925 | 5 | 0.3
KSC | 3100 | B/D | 0.047955 | 0.411 | 54.65 | 1.2 | 0.064 | 1 | 1.2 | 0.064 | 5525 | 111 | 0 | 0
|  |  | 2.3177 | [9 empty] | 14 | 0.8
[12 empty] | reduction | 24 | 9.4

## 6 Spacecraft Assembly
Entity | LCCODE | HYDRO_GRP | Acres | C | AVG_ANNUAL | TN_MG_L | TP_MG_L | GRID_CODE | EMC TN | EMC TP | VOLUME_M3 | Annual Runoff (m3) | TN Load (lbs/yr) | TP Load (lbs/yr)
KSC | 1750 | U | 1.1548 | 0.752 | 54.65 | 1.8 | 0.478 | 1 | 1.8 | 0.478 | 31523 | 4878 | 19 | 5.1
After facility demolition
Entity | LCCODE | HYDRO_GRP | Acres | C | AVG_ANNUAL | TN_MG_L | TP_MG_L | GRID_CODE | EMC TN | EMC TP | VOLUME_M3 | Annual Runoff (m3) | TN Load (lbs/yr) | TP Load (lbs/yr)
KSC | 3100 | U | 1.1548 | 0.252 | 54.65 | 1.2 | 0.064 | 1 | 1.2 | 0.064 | 31523 | 1635 | 4 | 0.2
[12 empty] | difference | 15 | 4.9

## 7 Central Heat Plant
Entity | LCCODE | HYDRO_GRP | Acres | C | AVG_ANNUAL | TN_MG_L | TP_MG_L | GRID_CODE | EMC TN | EMC TP | VOLUME_M3 | Annual Runoff (m3) | TN Load (lbs/yr) | TP Load (lbs/yr)
KSC | 1750 | U | 0.21735 | 0.752 | 54.65 | 1.8 | 0.478 | 1 | 1.8 | 0.478 | 418219 | 918 | 4 | 1
After facility demolition
Entity | LCCODE | HYDRO_GRP | Acres | C | AVG_ANNUAL | TN_MG_L | TP_MG_L | GRID_CODE | EMC TN | EMC TP | VOLUME_M3 | Annual Runoff (m3) | TN Load (lbs/yr) | TP Load (lbs/yr)
KSC | 3100 | U | 0.21735 | 0.252 | 54.65 | 1.2 | 0.064 | 1 | 1.2 | 0.064 | 418219 | 308 | 1 | 0
[12 empty] | difference | 3 | 1

## 8 Utility Shops
Entity | LCCODE | HYDRO_GRP | Acres | C | AVG_ANNUAL | TN_MG_L | TP_MG_L | GRID_CODE | EMC TN | EMC TP | VOLUME_M3 | Annual Runoff (m3) | TN Load (lbs/yr) | TP Load (lbs/yr)
KSC | 1750 | U | 0.25777 | 0.752 | 54.65 | 1.8 | 0.478 | 1 | 1.8 | 0.478 | 268968 | 1089 | 4 | 1.1
After facility demolition
Entity | LCCODE | HYDRO_GRP | Acres | C | AVG_ANNUAL | TN_MG_L | TP_MG_L | GRID_CODE | EMC TN | EMC TP | VOLUME_M3 | Annual Runoff (m3) | TN Load (lbs/yr) | TP Load (lbs/yr)
KSC | 3100 | U | 0.25777 | 0.252 | 54.65 | 1.2 | 0.064 | 1 | 1.2 | 0.064 | 268968 | 365 | 1 | 0.1
[12 empty] | difference | 3 | 1

## 9 Fire Station
Entity | LCCODE | HYDRO_GRP | Acres | C | AVG_ANNUAL | TN_MG_L | TP_MG_L | GRID_CODE | EMC TN | EMC TP | VOLUME_M3 | Annual Runoff (m3) | TN Load (lbs/yr) | TP Load (lbs/yr)
KSC | 1750 | U | 0.37023 | 0.752 | 54.65 | 1.8 | 0.478 | 1 | 1.8 | 0.478 | 268968 | 1564 | 6 | 1.6
After facility demolition
Entity | LCCODE | HYDRO_GRP | Acres | C | AVG_ANNUAL | TN_MG_L | TP_MG_L | GRID_CODE | EMC TN | EMC TP | VOLUME_M3 | Annual Runoff (m3) | TN Load (lbs/yr) | TP Load (lbs/yr)
KSC | 1750 | U | 0.37023 | 0.252 | 54.65 | 1.2 | 0.064 | 1 | 1.2 | 0.064 | 268968 | 524 | 1 | 0.1
[12 empty] | difference | 5 | 1.5

## 10 Vehicle Loading
Entity | LCCODE | HYDRO_GRP | Acres | C | AVG_ANNUAL | TN_MG_L | TP_MG_L | GRID_CODE | EMC TN | EMC TP | VOLUME_M3 | Annual Runoff (m3) | TN Load (lbs/yr) | TP Load (lbs/yr)
KSC | 1750 | B/D | 0.033676 | 0.724 | 54.65 | 1.8 | 0.478 | 0 | 1.26 | 0.239 | 566 | 137 | 0 | 0.1
KSC | 1750 | C | 0.0042916 | 0.768 | 54.65 | 1.8 | 0.478 | 0 | 1.26 | 0.239 | 184 | 19 | 0 | 0
KSC | 1750 | C | 0.00069426 | 0.768 | 54.65 | 1.8 | 0.478 | 1 | 1.8 | 0.478 | 184 | 3 | 0 | 0
KSC | 1750 | B/D | 0.0065389 | 0.724 | 54.65 | 1.8 | 0.478 | 1 | 1.8 | 0.478 | 248 | 27 | 0 | 0
|  |  | 0.045201 | [9 empty] | 0 | 0.1
After facility demolition
Entity | LCCODE | HYDRO_GRP | Acres | C | AVG_ANNUAL | TN_MG_L | TP_MG_L | GRID_CODE | EMC TN | EMC TP | VOLUME_M3 | Annual Runoff (m3) | TN Load (lbs/yr) | TP Load (lbs/yr)
KSC | 3100 | B/D | 0.033676 | 0.411 | 54.65 | 1.2 | 0.064 | 1 | 0.84 | 0.032 | 566 | 78 | 0 | 0
KSC | 3100 | C | 0.0042916 | 0.3 | 54.65 | 1.2 | 0.064 | 1 | 0.84 | 0.032 | 184 | 7 | 0 | 0
KSC | 3100 | C | 0.00069426 | 0.3 | 54.65 | 1.2 | 0.064 | 1 | 1.2 | 0.064 | 184 | 1 | 0 | 0
KSC | 3100 | B/D | 0.0065389 | 0.411 | 54.65 | 1.2 | 0.064 | 1 | 1.2 | 0.064 | 248 | 15 | 0 | 0
|  |  | 0.045201 | [9 empty] | 0 | 0
[12 empty] | difference | 0 | 0.1

## 11 Hypergol East
Entity | LCCODE | HYDRO_GRP | Acres | C | AVG_ANNUAL | TN_MG_L | TP_MG_L | GRID_CODE | EMC TN | EMC TP | VOLUME_M3 | Annual Runoff (m3) | TN Load (lbs/yr) | TP Load (lbs/yr)
KSC | 1750 | U | 0.4915 | 0.752 | 54.65 | 1.8 | 0.478 | 1 | 1.8 | 0.478 | 20845 | 2076 | 8 | 2.2
After facility demolition
Entity | LCCODE | HYDRO_GRP | Acres | C | AVG_ANNUAL | TN_MG_L | TP_MG_L | GRID_CODE | EMC TN | EMC TP | VOLUME_M3 | Annual Runoff (m3) | TN Load (lbs/yr) | TP Load (lbs/yr)
KSC | 3100 | U | 0.4915 | 0.252 | 54.65 | 1.2 | 0.064 | 1 | 1.2 | 0.064 | 20845 | 696 | 2 | 0.1
[12 empty] | difference | 6 | 2.1

## 12 Hypergol West
Entity | LCCODE | HYDRO_GRP | Acres | C | AVG_ANNUAL | TN_MG_L | TP_MG_L | GRID_CODE | EMC TN | EMC TP | VOLUME_M3 | Annual Runoff (m3) | TN Load (lbs/yr) | TP Load (lbs/yr)
KSC | 1750 | U | 0.61131 | 0.752 | 54.65 | 1.8 | 0.478 | 1 | 1.8 | 0.478 | 20845 | 2582 | 10 | 2.7
After facility demolition
Entity | LCCODE | HYDRO_GRP | Acres | C | AVG_ANNUAL | TN_MG_L | TP_MG_L | GRID_CODE | EMC TN | EMC TP | VOLUME_M3 | Annual Runoff (m3) | TN Load (lbs/yr) | TP Load (lbs/yr)
KSC | 3100 | U | 0.61131 | 0.252 | 54.65 | 1.2 | 0.064 | 1 | 1.2 | 0.064 | 20845 | 865 | 2 | 0.1
[12 empty] | difference | 8 | 2.6

## 13 C21D
Entity | LCCODE | Acres | C | AVG_ANNUAL | TN_MG_L | TP_MG_L | GRID_CODE | EMC TN | EMC TP | VOLUME_M3 | Annual Runoff (m3) | TN Load (lbs/yr) | TP Load (lbs/yr)
KSC | 3200 | 0.019543 | 0.4 | 54.65 | 1.2 | 0.064 | 1 | 1.2 | 0.064 | 15 | 44 | 0 | 0
KSC | 3100 | 0.089728 | 0.411 | 54.65 | 1.2 | 0.064 | 1 | 1.2 | 0.064 | 9146 | 207 | 1 | 0
KSC | 6120 | 0.0096966 | 0.303 | 54.65 | 0 | 0 | 1 | 0 | 0 | 180 | 17 | 0 | 0
KSC | 5100 | 0.013618 | 1 | 54.65 | 0.6 | 0.05 | 1 | 0.6 | 0.05 | 1308 | 77 | 0 | 0
KSC | 6120 | 0.15465 | 0.266 | 54.65 | 0 | 0 | 1 | 0 | 0 | 121 | 231 | 0 | 0
KSC | 6120 | 0.67769 | 0.303 | 54.65 | 0 | 0 | 1 | 0 | 0 | 413 | 1153 | 0 | 0
KSC | 6460 | 0.54204 | 0.303 | 54.65 | 0 | 0 | 1 | 0 | 0 | 2784 | 923 | 0 | 0
KSC | 6460 | 1.1514 | 0.303 | 54.65 | 0 | 0 | 1 | 0 | 0 | 953 | 1960 | 0 | 0
KSC | 6420 | 42.5162 | 0.303 | 54.65 | 0 | 0 | 1 | 0 | 0 | 25389 | 72367 | 0 | 0
KSC | 6120 | 0.0036975 | 0.266 | 54.65 | 0 | 0 | 1 | 0 | 0 | 47 | 6 | 0 | 0
KSC | 5100 | 15.1216 | 1 | 54.65 | 0.6 | 0.05 | 1 | 0.6 | 0.05 | 29821 | 84945 | 112 | 9.4
KSC | 6120 | 6.1547 | 0.303 | 54.65 | 0 | 0 | 1 | 0 | 0 | 6125 | 10476 | 0 | 0
KSC | 5430 | 0.37311 | 1 | 54.65 | 0 | 0 | 1 | 0 | 0 | 735 | 2096 | 0 | 0
KSC | 6420 | 0.037469 | 0.303 | 54.65 | 0 | 0 | 1 | 0 | 0 | 22 | 64 | 0 | 0
KSC | 6460 | 2.6735 | 0.303 | 54.65 | 0 | 0 | 1 | 0 | 0 | 2279 | 4551 | 0 | 0
KSC | 6120 | 0.035048 | 0.247 | 54.65 | 0 | 0 | 1 | 0 | 0 | 35 | 49 | 0 | 0
KSC | 3100 | 0.0017636 | 0.411 | 54.65 | 1.2 | 0.064 | 1 | 1.2 | 0.064 | 99 | 4 | 0 | 0
KSC | 6460 | 0.61375 | 0.303 | 54.65 | 0 | 0 | 1 | 0 | 0 | 934 | 1045 | 0 | 0
KSC | 6420 | 9.0648e-05 | 0.303 | 54.65 | 0 | 0 | 1 | 0 | 0 | 0 | 0 | 0 | 0
KSC | 6460 | 0.96737 | 0.303 | 54.65 | 0 | 0 | 1 | 0 | 0 | 1009 | 1647 | 0 | 0
KSC | 6420 | 0.01494 | 0.303 | 54.65 | 0 | 0 | 1 | 0 | 0 | 9 | 25 | 0 | 0
KSC | 3100 | 0.090665 | 0.411 | 54.65 | 1.2 | 0.064 | 1 | 1.2 | 0.064 | 73 | 209 | 1 | 0
KSC | 3200 | 0.13635 | 0.4 | 54.65 | 1.2 | 0.064 | 1 | 1.2 | 0.064 | 107 | 306 | 1 | 0
KSC | 6120 | 0.06451 | 0.303 | 54.65 | 0 | 0 | 1 | 0 | 0 | 189 | 110 | 0 | 0
KSC | 6120 | 0.0042428 | 0.247 | 54.65 | 0 | 0 | 1 | 0 | 0 | 155 | 6 | 0 | 0
KSC | 6120 | 0.007801 | 0.303 | 54.65 | 0 | 0 | 1 | 0 | 0 | 90 | 13 | 0 | 0
KSC | 3200 | 2.972 | 0.4 | 54.65 | 1.2 | 0.064 | 1 | 1.2 | 0.064 | 10368 | 6678 | 18 | 0.9
KSC | 6120 | 0.11537 | 0.303 | 54.65 | 0 | 0 | 1 | 0 | 0 | 212 | 196 | 0 | 0
KSC | 6420 | 0.082027 | 0.303 | 54.65 | 0 | 0 | 1 | 0 | 0 | 96 | 140 | 0 | 0
KSC | 6420 | 0.085248 | 0.303 | 54.65 | 0 | 0 | 1 | 0 | 0 | 158 | 145 | 0 | 0
KSC | 6300 | 0.66579 | 0.303 | 54.65 | 0 | 0 | 1 | 0 | 0 | 1201 | 1133 | 0 | 0
KSC | 6300 | 0.40004 | 0.303 | 54.65 | 0 | 0 | 1 | 0 | 0 | 316 | 681 | 0 | 0
KSC | 3200 | 0.73298 | 0.4 | 54.65 | 1.2 | 0.064 | 1 | 1.2 | 0.064 | 853 | 1647 | 4 | 0.2
KSC | 3200 | 0.098994 | 0.4 | 54.65 | 1.2 | 0.064 | 1 | 1.2 | 0.064 | 279 | 222 | 1 | 0
KSC | 6420 | 2.4726e-06 | 0.303 | 54.65 | 0 | 0 | 1 | 0 | 0 | 2 | 0 | 0 | 0
KSC | 6120 | 0.57628 | 0.303 | 54.65 | 0 | 0 | 1 | 0 | 0 | 347 | 981 | 0 | 0
KSC | 6420 | 0.55365 | 0.303 | 54.65 | 0 | 0 | 1 | 0 | 0 | 331 | 942 | 0 | 0
KSC | 6120 | 0.22687 | 0.303 | 54.65 | 0 | 0 | 1 | 0 | 0 | 350 | 386 | 0 | 0
KSC | 6120 | 0.010932 | 0.303 | 54.65 | 0 | 0 | 1 | 0 | 0 | 8 | 19 | 0 | 0
KSC | 3200 | 0.58103 | 0.4 | 54.65 | 1.2 | 0.064 | 1 | 1.2 | 0.064 | 646 | 1306 | 3 | 0.2
KSC | 5100 | 0.023904 | 1 | 54.65 | 0.6 | 0.05 | 1 | 0.6 | 0.05 | 47 | 134 | 0 | 0
KSC | 6120 | 0.69333 | 0.303 | 54.65 | 0 | 0 | 1 | 0 | 0 | 1056 | 1180 | 0 | 0
KSC | 6460 | 2.6402 | 0.303 | 54.65 | 0 | 0 | 1 | 0 | 0 | 1577 | 4494 | 0 | 0
KSC | 6420 | 0.26824 | 0.303 | 54.65 | 0 | 0 | 1 | 0 | 0 | 160 | 457 | 0 | 0
KSC | 6460 | 2.0662 | 0.303 | 54.65 | 0 | 0 | 1 | 0 | 0 | 1234 | 3517 | 0 | 0
KSC | 6420 | 0.0027036 | 0.303 | 54.65 | 0 | 0 | 1 | 0 | 0 | 2 | 5 | 0 | 0
KSC | 6300 | 0.22081 | 0.303 | 54.65 | 0 | 0 | 1 | 0 | 0 | 143 | 376 | 0 | 0
KSC | 6420 | 0.0052804 | 0.303 | 54.65 | 0 | 0 | 1 | 0 | 0 | 3 | 9 | 0 | 0
KSC | 3200 | 0.15679 | 0.4 | 54.65 | 1.2 | 0.064 | 1 | 1.2 | 0.064 | 124 | 352 | 1 | 0
KSC | 3200 | 1.4726 | 0.4 | 54.65 | 1.2 | 0.064 | 1 | 1.2 | 0.064 | 1220 | 3309 | 9 | 0.5
KSC | 6120 | 6.1268e-06 | 0.247 | 54.65 | 0 | 0 | 1 | 0 | 0 | 26 | 0 | 0 | 0
KSC | 6420 | 1.3639 | 0.303 | 54.65 | 0 | 0 | 1 | 0 | 0 | 814 | 2321 | 0 | 0
KSC | 6420 | 0.070816 | 0.303 | 54.65 | 0 | 0 | 1 | 0 | 0 | 42 | 121 | 0 | 0
KSC | 6120 | 0.08113 | 0.247 | 54.65 | 0 | 0 | 1 | 0 | 0 | 604 | 113 | 0 | 0
KSC | 3200 | 1.1878 | 0.4 | 54.65 | 1.2 | 0.064 | 1 | 1.2 | 0.064 | 1218 | 2669 | 7 | 0.4
KSC | 3200 | 0.29022 | 0.4 | 54.65 | 1.2 | 0.064 | 1 | 1.2 | 0.064 | 229 | 652 | 2 | 0.1
KSC | 6420 | 0.032931 | 0.303 | 54.65 | 0 | 0 | 1 | 0 | 0 | 20 | 56 | 0 | 0
KSC | 6120 | 0.094676 | 0.247 | 54.65 | 0 | 0 | 1 | 0 | 0 | 209 | 131 | 0 | 0
KSC | 6420 | 0.13144 | 0.303 | 54.65 | 0 | 0 | 1 | 0 | 0 | 78 | 224 | 0 | 0
|  | 89.3793 | [9 empty] | 160 | 11.7

## 14 C21C South
Entity | LCCODE | Acres | C | AVG_ANNUAL | TN_MG_L | TP_MG_L | GRID_CODE | EMC TN | EMC TP | VOLUME_M3 | Annual Runoff (m3) | TN Load (lbs/yr) | TP Load (lbs/yr)
KSC | 3200 | 0.001871 | 0.4 | 54.65 | 1.2 | 0.064 | 1 | 1.2 | 0.064 | 10278 | 4 | 0 | 0
KSC | 7430 | 0.0094191 | 0.169 | 54.65 | 1.25 | 0.202 | 1 | 1.25 | 0.202 | 1079 | 9 | 0 | 0
KSC | 7430 | 0.07801 | 0.169 | 54.65 | 1.25 | 0.202 | 1 | 1.25 | 0.202 | 190 | 74 | 0 | 0
KSC | 3200 | 0.12377 | 0.4 | 54.65 | 1.2 | 0.064 | 1 | 1.2 | 0.064 | 5613 | 278 | 1 | 0
KSC | 7430 | 0.016652 | 0.169 | 54.65 | 1.25 | 0.202 | 1 | 1.25 | 0.202 | 9 | 16 | 0 | 0
KSC | 6120 | 0.076488 | 0.303 | 54.65 | 0 | 0 | 1 | 0 | 0 | 49 | 130 | 0 | 0
KSC | 6120 | 0.93171 | 0.303 | 54.65 | 0 | 0 | 1 | 0 | 0 | 1405 | 1586 | 0 | 0
KSC | 6460 | 0.43949 | 0.303 | 54.65 | 0 | 0 | 1 | 0 | 0 | 338 | 748 | 0 | 0
KSC | 3200 | 0.0078753 | 0.4 | 54.65 | 1.2 | 0.064 | 1 | 1.2 | 0.064 | 7 | 18 | 0 | 0
KSC | 6120 | 0.036906 | 0.303 | 54.65 | 0 | 0 | 1 | 0 | 0 | 42 | 63 | 0 | 0
KSC | 6120 | 0.27489 | 0.303 | 54.65 | 0 | 0 | 1 | 0 | 0 | 311 | 468 | 0 | 0
KSC | 7430 | 0.078326 | 0.169 | 54.65 | 1.25 | 0.202 | 1 | 1.25 | 0.202 | 58 | 74 | 0 | 0
KSC | 7430 | 0.012487 | 0.169 | 54.65 | 1.25 | 0.202 | 1 | 1.25 | 0.202 | 44 | 12 | 0 | 0
KSC | 7430 | 0.047726 | 0.169 | 54.65 | 1.25 | 0.202 | 1 | 1.25 | 0.202 | 262 | 45 | 0 | 0
KSC | 6120 | 0.021331 | 0.303 | 54.65 | 0 | 0 | 1 | 0 | 0 | 14 | 36 | 0 | 0
KSC | 6120 | 0.012105 | 0.303 | 54.65 | 0 | 0 | 1 | 0 | 0 | 8 | 21 | 0 | 0
KSC | 6460 | 0.65409 | 0.303 | 54.65 | 0 | 0 | 1 | 0 | 0 | 654 | 1113 | 0 | 0
KSC | 6120 | 1.1105 | 0.303 | 54.65 | 0 | 0 | 1 | 0 | 0 | 709 | 1890 | 0 | 0
KSC | 7430 | 0.022912 | 0.169 | 54.65 | 1.25 | 0.202 | 1 | 1.25 | 0.202 | 23 | 22 | 0 | 0
KSC | 6460 | 8.3862 | 0.303 | 54.65 | 0 | 0 | 1 | 0 | 0 | 5400 | 14274 | 0 | 0
KSC | 6120 | 0.063311 | 0.303 | 54.65 | 0 | 0 | 1 | 0 | 0 | 40 | 108 | 0 | 0
KSC | 7430 | 0.062916 | 0.169 | 54.65 | 1.25 | 0.202 | 1 | 1.25 | 0.202 | 79 | 60 | 0 | 0
KSC | 6420 | 7.7252 | 0.303 | 54.65 | 0 | 0 | 1 | 0 | 0 | 4932 | 13149 | 0 | 0
KSC | 5100 | 1.7096 | 1 | 54.65 | 0.6 | 0.05 | 1 | 0.6 | 0.05 | 3602 | 9603 | 13 | 1.1
KSC | 7430 | 2.5824 | 0.169 | 54.65 | 1.25 | 0.202 | 1 | 1.25 | 0.202 | 1281 | 2452 | 7 | 1.1
KSC | 3200 | 0.0027886 | 0.4 | 54.65 | 1.2 | 0.064 | 1 | 1.2 | 0.064 | 2 | 6 | 0 | 0
KSC | 6460 | 0.36576 | 0.303 | 54.65 | 0 | 0 | 1 | 0 | 0 | 1218 | 623 | 0 | 0
KSC | 7430 | 0.53401 | 0.169 | 54.65 | 1.25 | 0.202 | 1 | 1.25 | 0.202 | 314 | 507 | 1 | 0.2
KSC | 6120 | 0.46499 | 0.303 | 54.65 | 0 | 0 | 1 | 0 | 0 | 375 | 791 | 0 | 0
KSC | 6120 | 0.30419 | 0.303 | 54.65 | 0 | 0 | 1 | 0 | 0 | 1086 | 518 | 0 | 0
KSC | 6120 | 0.32695 | 0.303 | 54.65 | 0 | 0 | 1 | 0 | 0 | 447 | 557 | 0 | 0
KSC | 6420 | 0.43677 | 0.303 | 54.65 | 0 | 0 | 1 | 0 | 0 | 279 | 743 | 0 | 0
KSC | 6420 | 0.16295 | 0.303 | 54.65 | 0 | 0 | 1 | 0 | 0 | 104 | 277 | 0 | 0
KSC | 6460 | 0.002624 | 0.303 | 54.65 | 0 | 0 | 1 | 0 | 0 | 2 | 4 | 0 | 0
KSC | 6120 | 0.0018054 | 0.303 | 54.65 | 0 | 0 | 1 | 0 | 0 | 2063 | 3 | 0 | 0
KSC | 6420 | 0.85014 | 0.303 | 54.65 | 0 | 0 | 1 | 0 | 0 | 543 | 1447 | 0 | 0
KSC | 6420 | 0.075648 | 0.303 | 54.65 | 0 | 0 | 1 | 0 | 0 | 48 | 129 | 0 | 0
KSC | 3200 | 0.056087 | 0.4 | 54.65 | 1.2 | 0.064 | 1 | 1.2 | 0.064 | 562 | 126 | 0 | 0
KSC | 6420 | 0.077514 | 0.303 | 54.65 | 0 | 0 | 1 | 0 | 0 | 66 | 132 | 0 | 0
KSC | 6420 | 0.14483 | 0.303 | 54.65 | 0 | 0 | 1 | 0 | 0 | 92 | 247 | 0 | 0
KSC | 6120 | 2.6294 | 0.303 | 54.65 | 0 | 0 | 1 | 0 | 0 | 1679 | 4475 | 0 | 0
KSC | 3200 | 0.00035456 | 0.4 | 54.65 | 1.2 | 0.064 | 1 | 1.2 | 0.064 | 4302 | 1 | 0 | 0
KSC | 6460 | 0.89504 | 0.303 | 54.65 | 0 | 0 | 1 | 0 | 0 | 571 | 1523 | 0 | 0
KSC | 6420 | 2.9946 | 0.303 | 54.65 | 0 | 0 | 1 | 0 | 0 | 1912 | 5097 | 0 | 0
KSC | 6120 | 0.0025294 | 0.303 | 54.65 | 0 | 0 | 1 | 0 | 0 | 43 | 4 | 0 | 0
KSC | 6460 | 0.037894 | 0.303 | 54.65 | 0 | 0 | 1 | 0 | 0 | 52 | 64 | 0 | 0
KSC | 6460 | 4.1207 | 0.303 | 54.65 | 0 | 0 | 1 | 0 | 0 | 2631 | 7014 | 0 | 0
KSC | 3200 | 0.022776 | 0.4 | 54.65 | 1.2 | 0.064 | 1 | 1.2 | 0.064 | 175 | 51 | 0 | 0
KSC | 3200 | 0.018305 | 0.4 | 54.65 | 1.2 | 0.064 | 1 | 1.2 | 0.064 | 16 | 41 | 0 | 0
KSC | 6460 | 0.61578 | 0.303 | 54.65 | 0 | 0 | 1 | 0 | 0 | 518 | 1048 | 0 | 0
KSC | 6460 | 0.018162 | 0.303 | 54.65 | 0 | 0 | 1 | 0 | 0 | 36 | 31 | 0 | 0
KSC | 6420 | 0.049214 | 0.303 | 54.65 | 0 | 0 | 1 | 0 | 0 | 31 | 84 | 0 | 0
KSC | 6420 | 0.96512 | 0.303 | 54.65 | 0 | 0 | 1 | 0 | 0 | 616 | 1643 | 0 | 0
KSC | 6460 | 0.0006508 | 0.303 | 54.65 | 0 | 0 | 1 | 0 | 0 | 0 | 1 | 0 | 0
KSC | 6420 | 0.063825 | 0.303 | 54.65 | 0 | 0 | 1 | 0 | 0 | 41 | 109 | 0 | 0
KSC | 6460 | 0.043727 | 0.303 | 54.65 | 0 | 0 | 1 | 0 | 0 | 39 | 74 | 0 | 0
KSC | 7430 | 0.3775 | 0.169 | 54.65 | 1.25 | 0.202 | 1 | 1.25 | 0.202 | 293 | 358 | 1 | 0.2
KSC | 6460 | 0.095952 | 0.303 | 54.65 | 0 | 0 | 1 | 0 | 0 | 57 | 163 | 0 | 0
KSC | 3200 | 0.0073176 | 0.4 | 54.65 | 1.2 | 0.064 | 1 | 1.2 | 0.064 | 90 | 16 | 0 | 0
KSC | 6460 | 0.10888 | 0.303 | 54.65 | 0 | 0 | 1 | 0 | 0 | 111 | 185 | 0 | 0
KSC | 6460 | 0.30035 | 0.303 | 54.65 | 0 | 0 | 1 | 0 | 0 | 293 | 511 | 0 | 0
KSC | 6420 | 2.0024 | 0.303 | 54.65 | 0 | 0 | 1 | 0 | 0 | 1196 | 3408 | 0 | 0
KSC | 6120 | 0.012959 | 0.303 | 54.65 | 0 | 0 | 1 | 0 | 0 | 216 | 22 | 0 | 0
KSC | 6460 | 0.0051028 | 0.303 | 54.65 | 0 | 0 | 1 | 0 | 0 | 3 | 9 | 0 | 0
KSC | 6120 | 0.63688 | 0.303 | 54.65 | 0 | 0 | 1 | 0 | 0 | 578 | 1084 | 0 | 0
KSC | 6120 | 0.025858 | 0.266 | 54.65 | 0 | 0 | 1 | 0 | 0 | 68 | 39 | 0 | 0
|  | 44.3445 | [9 empty] | 23 | 2.6

## 15 C21C North
Entity | LCCODE | Acres | C | AVG_ANNUAL | TN_MG_L | TP_MG_L | GRID_CODE | EMC TN | EMC TP | VOLUME_M3 | Annual Runoff (m3) | TN Load (lbs/yr) | TP Load (lbs/yr)
KSC | 4200 | 0.98508 | 0.413 | 54.65 | 0.7 | 0.09 | 1 | 0.7 | 0.09 | 2804 | 2285 | 4 | 0.5
KSC | 7430 | 0.068518 | 0.169 | 54.65 | 1.25 | 0.202 | 1 | 1.25 | 0.202 | 131 | 65 | 0 | 0
KSC | 6120 | 9.613 | 0.303 | 54.65 | 0 | 0 | 1 | 0 | 0 | 7591 | 16362 | 0 | 0
KSC | 6120 | 0.085779 | 0.247 | 54.65 | 0 | 0 | 1 | 0 | 0 | 302 | 119 | 0 | 0
KSC | 7430 | 0.016953 | 0.169 | 54.65 | 1.25 | 0.202 | 1 | 1.25 | 0.202 | 48 | 16 | 0 | 0
KSC | 6120 | 8.0871 | 0.303 | 54.65 | 0 | 0 | 1 | 0 | 0 | 5047 | 13765 | 0 | 0
KSC | 7430 | 0.47629 | 0.169 | 54.65 | 1.25 | 0.202 | 1 | 1.25 | 0.202 | 291 | 452 | 1 | 0.2
KSC | 6120 | 0.011365 | 0.247 | 54.65 | 0 | 0 | 1 | 0 | 0 | 6 | 16 | 0 | 0
KSC | 6120 | 11.9915 | 0.303 | 54.65 | 0 | 0 | 1 | 0 | 0 | 7942 | 20411 | 0 | 0
KSC | 6120 | 2.5744 | 0.191 | 54.65 | 0 | 0 | 1 | 0 | 0 | 2108 | 2762 | 0 | 0
KSC | 3200 | 0.017216 | 0.4 | 54.65 | 1.2 | 0.064 | 1 | 1.2 | 0.064 | 7156 | 39 | 0 | 0
KSC | 6410 | 0.087575 | 0.191 | 54.65 | 0 | 0 | 1 | 0 | 0 | 35 | 94 | 0 | 0
KSC | 6460 | 0.60136 | 0.303 | 54.65 | 0 | 0 | 1 | 0 | 0 | 639 | 1024 | 0 | 0
KSC | 5100 | 0.0061405 | 1 | 54.65 | 0.6 | 0.05 | 1 | 0.6 | 0.05 | 13 | 34 | 0 | 0
KSC | 5100 | 1.751 | 1 | 54.65 | 0.6 | 0.05 | 1 | 0.6 | 0.05 | 3606 | 9836 | 13 | 1.1
KSC | 6120 | 0.99272 | 0.303 | 54.65 | 0 | 0 | 1 | 0 | 0 | 1344 | 1690 | 0 | 0
KSC | 7430 | 0.66815 | 0.169 | 54.65 | 1.25 | 0.202 | 1 | 1.25 | 0.202 | 417 | 634 | 2 | 0.3
KSC | 6120 | 3.2374 | 0.247 | 54.65 | 0 | 0 | 1 | 0 | 0 | 1680 | 4492 | 0 | 0
KSC | 5100 | 0.067325 | 1 | 54.65 | 0.6 | 0.05 | 1 | 0.6 | 0.05 | 139 | 378 | 1 | 0
KSC | 6120 | 0.61962 | 0.303 | 54.65 | 0 | 0 | 1 | 0 | 0 | 427 | 1055 | 0 | 0
KSC | 6120 | 0.58351 | 0.247 | 54.65 | 0 | 0 | 1 | 0 | 0 | 304 | 810 | 0 | 0
KSC | 5100 | 0.0061652 | 1 | 54.65 | 0.6 | 0.05 | 1 | 0.6 | 0.05 | 13 | 35 | 0 | 0
KSC | 5100 | 0.59933 | 1 | 54.65 | 0.6 | 0.05 | 1 | 0.6 | 0.05 | 1263 | 3367 | 4 | 0.4
KSC | 7430 | 12.0418 | 0.169 | 54.65 | 1.25 | 0.202 | 1 | 1.25 | 0.202 | 7503 | 11432 | 32 | 5.1
KSC | 3200 | 0.09647 | 0.06 | 54.65 | 1.2 | 0.064 | 1 | 1.2 | 0.064 | 16 | 33 | 0 | 0
KSC | 3200 | 4.9635e-05 | 0.4 | 54.65 | 1.2 | 0.064 | 1 | 1.2 | 0.064 | 436 | 0 | 0 | 0
KSC | 3200 | 0.022398 | 0.4 | 54.65 | 1.2 | 0.064 | 1 | 1.2 | 0.064 | 507 | 50 | 0 | 0
KSC | 6410 | 5.4279 | 0.303 | 54.65 | 0 | 0 | 1 | 0 | 0 | 3465 | 9239 | 0 | 0
KSC | 6120 | 0.59533 | 0.303 | 54.65 | 0 | 0 | 1 | 0 | 0 | 485 | 1013 | 0 | 0
KSC | 3200 | 24.482 | 0.4 | 54.65 | 1.2 | 0.064 | 1 | 1.2 | 0.064 | 51615 | 55011 | 146 | 7.8
KSC | 6410 | 0.10721 | 0.303 | 54.65 | 0 | 0 | 1 | 0 | 0 | 68 | 182 | 0 | 0
KSC | 6120 | 9.9241 | 0.303 | 54.65 | 0 | 0 | 1 | 0 | 0 | 6383 | 16892 | 0 | 0
KSC | 3200 | 0.00019313 | 0.4 | 54.65 | 1.2 | 0.064 | 1 | 1.2 | 0.064 | 9032 | 0 | 0 | 0
KSC | 3200 | 0.025595 | 0.4 | 54.65 | 1.2 | 0.064 | 1 | 1.2 | 0.064 | 22 | 58 | 0 | 0
KSC | 6120 | 0.16452 | 0.303 | 54.65 | 0 | 0 | 1 | 0 | 0 | 105 | 280 | 0 | 0
KSC | 3200 | 0.063137 | 0.4 | 54.65 | 1.2 | 0.064 | 1 | 1.2 | 0.064 | 53 | 142 | 0 | 0
KSC | 6120 | 0.63844 | 0.303 | 54.65 | 0 | 0 | 1 | 0 | 0 | 550 | 1087 | 0 | 0
KSC | 6410 | 0.56029 | 0.303 | 54.65 | 0 | 0 | 1 | 0 | 0 | 358 | 954 | 0 | 0
KSC | 7430 | 0.070153 | 0.169 | 54.65 | 1.25 | 0.202 | 1 | 1.25 | 0.202 | 120 | 67 | 0 | 0
KSC | 6460 | 1.5794 | 0.303 | 54.65 | 0 | 0 | 1 | 0 | 0 | 1008 | 2688 | 0 | 0
KSC | 6460 | 26.7077 | 0.303 | 54.65 | 0 | 0 | 1 | 0 | 0 | 17576 | 45459 | 0 | 0
KSC | 7430 | 0.12883 | 0.169 | 54.65 | 1.25 | 0.202 | 1 | 1.25 | 0.202 | 243 | 122 | 0 | 0.1
KSC | 6410 | 0.22667 | 0.303 | 54.65 | 0 | 0 | 1 | 0 | 0 | 145 | 386 | 0 | 0
KSC | 6410 | 0.01615 | 0.303 | 54.65 | 0 | 0 | 1 | 0 | 0 | 10 | 27 | 0 | 0
KSC | 6410 | 3.3028 | 0.303 | 54.65 | 0 | 0 | 1 | 0 | 0 | 2109 | 5622 | 0 | 0
KSC | 3200 | 0.038711 | 0.4 | 54.65 | 1.2 | 0.064 | 1 | 1.2 | 0.064 | 33 | 87 | 0 | 0
KSC | 6410 | 3.0848 | 0.303 | 54.65 | 0 | 0 | 1 | 0 | 0 | 1969 | 5251 | 0 | 0
KSC | 6460 | 0.012207 | 0.303 | 54.65 | 0 | 0 | 1 | 0 | 0 | 8 | 21 | 0 | 0
KSC | 7430 | 0.13375 | 0.169 | 54.65 | 1.25 | 0.202 | 1 | 1.25 | 0.202 | 160 | 127 | 0 | 0.1
KSC | 3200 | 0.16105 | 0.4 | 54.65 | 1.2 | 0.064 | 1 | 1.2 | 0.064 | 136 | 362 | 1 | 0.1
KSC | 6170 | 26.0001 | 0.303 | 54.65 | 0 | 0 | 1 | 0 | 0 | 16604 | 44255 | 0 | 0
KSC | 6460 | 0.06177 | 0.303 | 54.65 | 0 | 0 | 1 | 0 | 0 | 48 | 105 | 0 | 0
KSC | 3200 | 0.018089 | 0.4 | 54.65 | 1.2 | 0.064 | 1 | 1.2 | 0.064 | 15 | 41 | 0 | 0
KSC | 6460 | 0.027357 | 0.303 | 54.65 | 0 | 0 | 1 | 0 | 0 | 798 | 47 | 0 | 0
KSC | 6460 | 2.0436 | 0.303 | 54.65 | 0 | 0 | 1 | 0 | 0 | 1305 | 3478 | 0 | 0
KSC | 6460 | 0.27817 | 0.303 | 54.65 | 0 | 0 | 1 | 0 | 0 | 227 | 473 | 0 | 0
KSC | 6170 | 0.039516 | 0.303 | 54.65 | 0 | 0 | 1 | 0 | 0 | 25 | 67 | 0 | 0
KSC | 6460 | 0.8279 | 0.303 | 54.65 | 0 | 0 | 1 | 0 | 0 | 529 | 1409 | 0 | 0
KSC | 6420 | 0.0040152 | 0.303 | 54.65 | 0 | 0 | 1 | 0 | 0 | 2332 | 7 | 0 | 0
KSC | 6170 | 7.7194 | 0.303 | 54.65 | 0 | 0 | 1 | 0 | 0 | 4928 | 13139 | 0 | 0
KSC | 6170 | 3.5526 | 0.303 | 54.65 | 0 | 0 | 1 | 0 | 0 | 2268 | 6047 | 0 | 0
KSC | 6170 | 0.55934 | 0.303 | 54.65 | 0 | 0 | 1 | 0 | 0 | 460 | 952 | 0 | 0
KSC | 6170 | 0.21563 | 0.303 | 54.65 | 0 | 0 | 1 | 0 | 0 | 211 | 367 | 0 | 0
KSC | 6420 | 3.1441 | 0.303 | 54.65 | 0 | 0 | 1 | 0 | 0 | 2007 | 5352 | 0 | 0
KSC | 3200 | 4.028 | 0.4 | 54.65 | 1.2 | 0.064 | 1 | 1.2 | 0.064 | 3395 | 9051 | 24 | 1.3
KSC | 6410 | 0.13659 | 0.303 | 54.65 | 0 | 0 | 1 | 0 | 0 | 87 | 232 | 0 | 0
KSC | 6410 | 5.1754 | 0.303 | 54.65 | 0 | 0 | 1 | 0 | 0 | 3304 | 8809 | 0 | 0
KSC | 3200 | 0.60853 | 0.4 | 54.65 | 1.2 | 0.064 | 1 | 1.2 | 0.064 | 513 | 1367 | 4 | 0.2
KSC | 3200 | 0.00084163 | 0.4 | 54.65 | 1.2 | 0.064 | 1 | 1.2 | 0.064 | 1 | 2 | 0 | 0
KSC | 6410 | 0.12638 | 0.303 | 54.65 | 0 | 0 | 1 | 0 | 0 | 81 | 215 | 0 | 0
KSC | 3200 | 0.049158 | 0.4 | 54.65 | 1.2 | 0.064 | 1 | 1.2 | 0.064 | 3839 | 110 | 0 | 0
KSC | 6460 | 0.70185 | 0.303 | 54.65 | 0 | 0 | 1 | 0 | 0 | 614 | 1195 | 0 | 0
KSC | 6460 | 7.0887 | 0.303 | 54.65 | 0 | 0 | 1 | 0 | 0 | 4873 | 12066 | 0 | 0
KSC | 3200 | 0.023137 | 0.4 | 54.65 | 1.2 | 0.064 | 1 | 1.2 | 0.064 | 20 | 52 | 0 | 0
KSC | 6460 | 4.4296 | 0.303 | 54.65 | 0 | 0 | 1 | 0 | 0 | 2828 | 7540 | 0 | 0
KSC | 6410 | 0.013683 | 0.303 | 54.65 | 0 | 0 | 1 | 0 | 0 | 9 | 23 | 0 | 0
KSC | 3200 | 0.062634 | 0.4 | 54.65 | 1.2 | 0.064 | 1 | 1.2 | 0.064 | 376 | 141 | 0 | 0
KSC | 7430 | 0.028286 | 0.169 | 54.65 | 1.25 | 0.202 | 1 | 1.25 | 0.202 | 78 | 27 | 0 | 0
KSC | 3200 | 0.045491 | 0.4 | 54.65 | 1.2 | 0.064 | 1 | 1.2 | 0.064 | 38 | 102 | 0 | 0
KSC | 6410 | 2.0988 | 0.303 | 54.65 | 0 | 0 | 1 | 0 | 0 | 1354 | 3572 | 0 | 0
KSC | 6410 | 0.17905 | 0.303 | 54.65 | 0 | 0 | 1 | 0 | 0 | 114 | 305 | 0 | 0
KSC | 3200 | 0.02536 | 0.4 | 54.65 | 1.2 | 0.064 | 1 | 1.2 | 0.064 | 214 | 57 | 0 | 0
KSC | 6410 | 0.55163 | 0.303 | 54.65 | 0 | 0 | 1 | 0 | 0 | 352 | 939 | 0 | 0
KSC | 3200 | 0.2667 | 0.4 | 54.65 | 1.2 | 0.064 | 1 | 1.2 | 0.064 | 225 | 599 | 2 | 0.1
KSC | 6410 | 0.0050415 | 0.303 | 54.65 | 0 | 0 | 1 | 0 | 0 | 10 | 9 | 0 | 0
KSC | 3200 | 0.056001 | 0.4 | 54.65 | 1.2 | 0.064 | 1 | 1.2 | 0.064 | 283 | 126 | 0 | 0
KSC | 6410 | 0.0065318 | 0.303 | 54.65 | 0 | 0 | 1 | 0 | 0 | 4 | 11 | 0 | 0
KSC | 3200 | 0.13035 | 0.4 | 54.65 | 1.2 | 0.064 | 1 | 1.2 | 0.064 | 110 | 293 | 1 | 0
KSC | 6460 | 0.78341 | 0.303 | 54.65 | 0 | 0 | 1 | 0 | 0 | 500 | 1333 | 0 | 0
KSC | 3200 | 0.75105 | 0.4 | 54.65 | 1.2 | 0.064 | 1 | 1.2 | 0.064 | 1634 | 1688 | 4 | 0.2
KSC | 6410 | 0.78425 | 0.303 | 54.65 | 0 | 0 | 1 | 0 | 0 | 501 | 1335 | 0 | 0
KSC | 6410 | 1.2939 | 0.303 | 54.65 | 0 | 0 | 1 | 0 | 0 | 826 | 2202 | 0 | 0
KSC | 6410 | 0.0060773 | 0.303 | 54.65 | 0 | 0 | 1 | 0 | 0 | 4 | 10 | 0 | 0
KSC | 6420 | 0.087564 | 0.303 | 54.65 | 0 | 0 | 1 | 0 | 0 | 93 | 149 | 0 | 0
KSC | 6410 | 0.51899 | 0.303 | 54.65 | 0 | 0 | 1 | 0 | 0 | 339 | 883 | 0 | 0
KSC | 6410 | 0.28592 | 0.303 | 54.65 | 0 | 0 | 1 | 0 | 0 | 183 | 487 | 0 | 0
KSC | 4200 | 4.4849 | 0.413 | 54.65 | 0.7 | 0.09 | 1 | 0.7 | 0.09 | 3903 | 10405 | 16 | 2.1
KSC | 3200 | 0.068384 | 0.4 | 54.65 | 1.2 | 0.064 | 1 | 1.2 | 0.064 | 1158 | 154 | 0 | 0
KSC | 6460 | 0.93606 | 0.303 | 54.65 | 0 | 0 | 1 | 0 | 0 | 598 | 1593 | 0 | 0
KSC | 4200 | 13.2605 | 0.102 | 54.65 | 0.7 | 0.09 | 1 | 0.7 | 0.09 | 2944 | 7598 | 12 | 1.5
KSC | 6410 | 0.37826 | 0.303 | 54.65 | 0 | 0 | 1 | 0 | 0 | 241 | 644 | 0 | 0
KSC | 4200 | 0.0017174 | 0.258 | 54.65 | 0.7 | 0.09 | 1 | 0.7 | 0.09 | 4 | 2 | 0 | 0
KSC | 6420 | 0.026672 | 0.191 | 54.65 | 0 | 0 | 1 | 0 | 0 | 550 | 29 | 0 | 0
KSC | 6460 | 3.0432e-05 | 0.303 | 54.65 | 0 | 0 | 1 | 0 | 0 | 0 | 0 | 0 | 0
KSC | 3200 | 0.017933 | 0.4 | 54.65 | 1.2 | 0.064 | 1 | 1.2 | 0.064 | 25 | 40 | 0 | 0
KSC | 6460 | 0.27994 | 0.303 | 54.65 | 0 | 0 | 1 | 0 | 0 | 1476 | 476 | 0 | 0
KSC | 6410 | 25.0542 | 0.303 | 54.65 | 0 | 0 | 1 | 0 | 0 | 15995 | 42645 | 0 | 0
KSC | 6410 | 0.01631 | 0.303 | 54.65 | 0 | 0 | 1 | 0 | 0 | 10 | 28 | 0 | 0
KSC | 4200 | 8.1892e-05 | 0.413 | 54.65 | 0.7 | 0.09 | 1 | 0.7 | 0.09 | 0 | 0 | 0 | 0
KSC | 6410 | 0.021818 | 0.191 | 54.65 | 0 | 0 | 1 | 0 | 0 | 9 | 23 | 0 | 0
KSC | 4200 | 0.2054 | 0.413 | 54.65 | 0.7 | 0.09 | 1 | 0.7 | 0.09 | 179 | 477 | 1 | 0.1
KSC | 5200 | 1.0531 | 0.5 | 54.65 | 0.6 | 0.11 | 1 | 0.6 | 0.11 | 1109 | 2958 | 4 | 0.7
KSC | 7430 | 0.64402 | 0.169 | 54.65 | 1.25 | 0.202 | 1 | 1.25 | 0.202 | 699 | 611 | 2 | 0.3
KSC | 7430 | 0.0043816 | 0.169 | 54.65 | 1.25 | 0.202 | 1 | 1.25 | 0.202 | 7 | 4 | 0 | 0
KSC | 3200 | 1.0746 | 0.4 | 54.65 | 1.2 | 0.064 | 1 | 1.2 | 0.064 | 6269 | 2415 | 6 | 0.3
KSC | 6410 | 0.049034 | 0.303 | 54.65 | 0 | 0 | 1 | 0 | 0 | 31 | 83 | 0 | 0
KSC | 3200 | 0.25363 | 0.4 | 54.65 | 1.2 | 0.064 | 1 | 1.2 | 0.064 | 214 | 570 | 2 | 0.1
KSC | 6440 | 0.7621 | 0.303 | 54.65 | 0 | 0 | 1 | 0 | 0 | 487 | 1297 | 0 | 0
KSC | 6410 | 1.5557 | 0.303 | 54.65 | 0 | 0 | 1 | 0 | 0 | 993 | 2648 | 0 | 0
KSC | 6410 | 0.10765 | 0.303 | 54.65 | 0 | 0 | 1 | 0 | 0 | 69 | 183 | 0 | 0
KSC | 7430 | 0.43787 | 0.169 | 54.65 | 1.25 | 0.202 | 1 | 1.25 | 0.202 | 1079 | 416 | 1 | 0.2
KSC | 6410 | 0.024028 | 0.303 | 54.65 | 0 | 0 | 1 | 0 | 0 | 15 | 41 | 0 | 0
KSC | 6460 | 0.076274 | 0.303 | 54.65 | 0 | 0 | 1 | 0 | 0 | 153 | 130 | 0 | 0
KSC | 7430 | 0.11045 | 0.169 | 54.65 | 1.25 | 0.202 | 1 | 1.25 | 0.202 | 39 | 105 | 0 | 0
KSC | 7430 | 7.7464e-06 | 0.169 | 54.65 | 1.25 | 0.202 | 1 | 1.25 | 0.202 | 190 | 0 | 0 | 0
KSC | 6460 | 0.063978 | 0.303 | 54.65 | 0 | 0 | 1 | 0 | 0 | 129 | 109 | 0 | 0
KSC | 6460 | 0.11108 | 0.303 | 54.65 | 0 | 0 | 1 | 0 | 0 | 86 | 189 | 0 | 0
KSC | 7430 | 0.016228 | 0.169 | 54.65 | 1.25 | 0.202 | 1 | 1.25 | 0.202 | 7 | 15 | 0 | 0
KSC | 7430 | 0.027987 | 0.169 | 54.65 | 1.25 | 0.202 | 1 | 1.25 | 0.202 | 44 | 27 | 0 | 0
KSC | 6410 | 0.27463 | 0.303 | 54.65 | 0 | 0 | 1 | 0 | 0 | 175 | 467 | 0 | 0
KSC | 7430 | 0.24995 | 0.169 | 54.65 | 1.25 | 0.202 | 1 | 1.25 | 0.202 | 262 | 237 | 1 | 0.1
KSC | 6410 | 0.25747 | 0.303 | 54.65 | 0 | 0 | 1 | 0 | 0 | 164 | 438 | 0 | 0
KSC | 6410 | 0.098739 | 0.303 | 54.65 | 0 | 0 | 1 | 0 | 0 | 63 | 168 | 0 | 0
KSC | 7430 | 0.047855 | 0.169 | 54.65 | 1.25 | 0.202 | 1 | 1.25 | 0.202 | 57 | 45 | 0 | 0
KSC | 7430 | 0.0095781 | 0.169 | 54.65 | 1.25 | 0.202 | 1 | 1.25 | 0.202 | 79 | 9 | 0 | 0
KSC | 6410 | 0.03353 | 0.303 | 54.65 | 0 | 0 | 1 | 0 | 0 | 21 | 57 | 0 | 0
|  | 259.6957 | [9 empty] | 284 | 22.9

## 16 C21B
Entity | LCCODE | Acres | C | AVG_ANNUAL | TN_MG_L | TP_MG_L | GRID_CODE | EMC TN | EMC TP | VOLUME_M3 | Annual Runoff (m3) | TN Load (lbs/yr) | TP Load (lbs/yr)
KSC | 6120 | 1.0252 | 0.303 | 54.65 | 0 | 0 | 1 | 0 | 0 | 1610 | 1745 | 0 | 0
KSC | 6420 | 2.5684 | 0.303 | 54.65 | 0 | 0 | 1 | 0 | 0 | 1603 | 4372 | 0 | 0
KSC | 6120 | 0.15991 | 0.303 | 54.65 | 0 | 0 | 1 | 0 | 0 | 100 | 272 | 0 | 0
KSC | 6120 | 13.3195 | 0.303 | 54.65 | 0 | 0 | 1 | 0 | 0 | 8495 | 22671 | 0 | 0
KSC | 6420 | 0.020492 | 0.303 | 54.65 | 0 | 0 | 1 | 0 | 0 | 13 | 35 | 0 | 0
KSC | 6181 | 0.02869 | 0.303 | 54.65 | 0 | 0 | 1 | 0 | 0 | 8148 | 49 | 0 | 0
KSC | 6170 | 3.1021 | 0.303 | 54.65 | 0 | 0 | 1 | 0 | 0 | 2561 | 5280 | 0 | 0
KSC | 6420 | 0.20391 | 0.303 | 54.65 | 0 | 0 | 1 | 0 | 0 | 127 | 347 | 0 | 0
KSC | 6120 | 2.5182 | 0.303 | 54.65 | 0 | 0 | 1 | 0 | 0 | 1676 | 4286 | 0 | 0
KSC | 6410 | 1.2216 | 0.303 | 54.65 | 0 | 0 | 1 | 0 | 0 | 762 | 2079 | 0 | 0
KSC | 6410 | 105.5908 | 0.303 | 54.65 | 0 | 0 | 1 | 0 | 0 | 65891 | 179725 | 0 | 0
KSC | 6460 | 18.5313 | 0.303 | 54.65 | 0 | 0 | 1 | 0 | 0 | 11564 | 31542 | 0 | 0
KSC | 6170 | 2.2349 | 0.303 | 54.65 | 0 | 0 | 1 | 0 | 0 | 1859 | 3804 | 0 | 0
KSC | 3200 | 61.1895 | 0.4 | 54.65 | 1.2 | 0.064 | 1 | 1.2 | 0.064 | 82710 | 137492 | 364 | 19.4
KSC | 3200 | 0.11787 | 0.4 | 54.65 | 1.2 | 0.064 | 1 | 1.2 | 0.064 | 97 | 265 | 1 | 0
KSC | 6410 | 2.2989 | 0.247 | 54.65 | 0 | 0 | 1 | 0 | 0 | 1169 | 3190 | 0 | 0
KSC | 6410 | 0.13898 | 0.303 | 54.65 | 0 | 0 | 1 | 0 | 0 | 87 | 237 | 0 | 0
KSC | 6120 | 3.1353 | 0.303 | 54.65 | 0 | 0 | 1 | 0 | 0 | 1956 | 5337 | 0 | 0
KSC | 6410 | 1.5329 | 0.303 | 54.65 | 0 | 0 | 1 | 0 | 0 | 957 | 2609 | 0 | 0
KSC | 6460 | 0.078902 | 0.303 | 54.65 | 0 | 0 | 1 | 0 | 0 | 49 | 134 | 0 | 0
KSC | 6460 | 39.5057 | 0.303 | 54.65 | 0 | 0 | 1 | 0 | 0 | 24899 | 67242 | 0 | 0
KSC | 6460 | 0.14839 | 0.303 | 54.65 | 0 | 0 | 1 | 0 | 0 | 93 | 253 | 0 | 0
KSC | 6120 | 17.4373 | 0.303 | 54.65 | 0 | 0 | 1 | 0 | 0 | 11039 | 29680 | 0 | 0
KSC | 6410 | 0.072869 | 0.303 | 54.65 | 0 | 0 | 1 | 0 | 0 | 45 | 124 | 0 | 0
KSC | 3200 | 0.017765 | 0.4 | 54.65 | 1.2 | 0.064 | 1 | 1.2 | 0.064 | 15 | 40 | 0 | 0
KSC | 6430 | 0.26772 | 0.303 | 54.65 | 0 | 0 | 1 | 0 | 0 | 167 | 456 | 0 | 0
KSC | 3200 | 0.066206 | 0.4 | 54.65 | 1.2 | 0.064 | 1 | 1.2 | 0.064 | 55 | 149 | 0 | 0
KSC | 6460 | 0.3408 | 0.303 | 54.65 | 0 | 0 | 1 | 0 | 0 | 399 | 580 | 0 | 0
KSC | 6410 | 2.0055 | 0.303 | 54.65 | 0 | 0 | 1 | 0 | 0 | 1251 | 3414 | 0 | 0
KSC | 6460 | 0.18145 | 0.303 | 54.65 | 0 | 0 | 1 | 0 | 0 | 113 | 309 | 0 | 0
KSC | 6460 | 0.51835 | 0.303 | 54.65 | 0 | 0 | 1 | 0 | 0 | 323 | 882 | 0 | 0
KSC | 3200 | 0.034774 | 0.4 | 54.65 | 1.2 | 0.064 | 1 | 1.2 | 0.064 | 29 | 78 | 0 | 0
KSC | 6410 | 0.059794 | 0.303 | 54.65 | 0 | 0 | 1 | 0 | 0 | 37 | 102 | 0 | 0
KSC | 6410 | 0.022025 | 0.303 | 54.65 | 0 | 0 | 1 | 0 | 0 | 14 | 37 | 0 | 0
KSC | 6410 | 0.22964 | 0.303 | 54.65 | 0 | 0 | 1 | 0 | 0 | 143 | 391 | 0 | 0
KSC | 6410 | 0.26622 | 0.303 | 54.65 | 0 | 0 | 1 | 0 | 0 | 166 | 453 | 0 | 0
KSC | 3200 | 7.8632 | 0.287 | 54.65 | 1.2 | 0.064 | 1 | 1.2 | 0.064 | 4648 | 12677 | 34 | 1.8
KSC | 3200 | 0.077743 | 0.4 | 54.65 | 1.2 | 0.064 | 1 | 1.2 | 0.064 | 64 | 175 | 0 | 0
KSC | 6460 | 10.7528 | 0.303 | 54.65 | 0 | 0 | 1 | 0 | 0 | 6710 | 18302 | 0 | 0
KSC | 6410 | 0.091718 | 0.303 | 54.65 | 0 | 0 | 1 | 0 | 0 | 57 | 156 | 0 | 0
KSC | 6460 | 0.79287 | 0.303 | 54.65 | 0 | 0 | 1 | 0 | 0 | 495 | 1350 | 0 | 0
KSC | 6410 | 9.9817 | 0.247 | 54.65 | 0 | 0 | 1 | 0 | 0 | 5078 | 13850 | 0 | 0
KSC | 6120 | 0.0079505 | 0.303 | 54.65 | 0 | 0 | 1 | 0 | 0 | 5 | 14 | 0 | 0
KSC | 6410 | 1.2438 | 0.247 | 54.65 | 0 | 0 | 1 | 0 | 0 | 633 | 1726 | 0 | 0
KSC | 6410 | 0.033853 | 0.303 | 54.65 | 0 | 0 | 1 | 0 | 0 | 21 | 58 | 0 | 0
KSC | 6410 | 0.070803 | 0.303 | 54.65 | 0 | 0 | 1 | 0 | 0 | 44 | 121 | 0 | 0
KSC | 3200 | 0.14922 | 0.4 | 54.65 | 1.2 | 0.064 | 1 | 1.2 | 0.064 | 123 | 335 | 1 | 0
KSC | 3200 | 0.0016346 | 0.4 | 54.65 | 1.2 | 0.064 | 1 | 1.2 | 0.064 | 1 | 4 | 0 | 0
KSC | 6120 | 0.40027 | 0.303 | 54.65 | 0 | 0 | 1 | 0 | 0 | 378 | 681 | 0 | 0
KSC | 6410 | 0.10985 | 0.303 | 54.65 | 0 | 0 | 1 | 0 | 0 | 69 | 187 | 0 | 0
KSC | 6120 | 0.35028 | 0.303 | 54.65 | 0 | 0 | 1 | 0 | 0 | 219 | 596 | 0 | 0
KSC | 3200 | 0.036611 | 0.4 | 54.65 | 1.2 | 0.064 | 1 | 1.2 | 0.064 | 30 | 82 | 0 | 0
KSC | 6410 | 3.6315 | 0.303 | 54.65 | 0 | 0 | 1 | 0 | 0 | 2266 | 6181 | 0 | 0
KSC | 6410 | 1.6326 | 0.303 | 54.65 | 0 | 0 | 1 | 0 | 0 | 1019 | 2779 | 0 | 0
KSC | 6410 | 0.15511 | 0.303 | 54.65 | 0 | 0 | 1 | 0 | 0 | 97 | 264 | 0 | 0
KSC | 3200 | 0.062136 | 0.4 | 54.65 | 1.2 | 0.064 | 1 | 1.2 | 0.064 | 51 | 140 | 0 | 0
KSC | 3200 | 0.068438 | 0.4 | 54.65 | 1.2 | 0.064 | 1 | 1.2 | 0.064 | 56 | 154 | 0 | 0
KSC | 6120 | 15.3433 | 0.303 | 54.65 | 0 | 0 | 1 | 0 | 0 | 9646 | 26116 | 0 | 0
KSC | 6170 | 0.6208 | 0.303 | 54.65 | 0 | 0 | 1 | 0 | 0 | 584 | 1057 | 0 | 0
KSC | 6410 | 1.1849 | 0.303 | 54.65 | 0 | 0 | 1 | 0 | 0 | 739 | 2017 | 0 | 0
KSC | 3200 | 0.065466 | 0.4 | 54.65 | 1.2 | 0.064 | 1 | 1.2 | 0.064 | 54 | 147 | 0 | 0
KSC | 3200 | 0.020068 | 0.4 | 54.65 | 1.2 | 0.064 | 1 | 1.2 | 0.064 | 17 | 45 | 0 | 0
KSC | 6410 | 0.14131 | 0.303 | 54.65 | 0 | 0 | 1 | 0 | 0 | 88 | 241 | 0 | 0
KSC | 6410 | 0.61312 | 0.303 | 54.65 | 0 | 0 | 1 | 0 | 0 | 383 | 1044 | 0 | 0
KSC | 6460 | 0.086574 | 0.303 | 54.65 | 0 | 0 | 1 | 0 | 0 | 54 | 147 | 0 | 0
KSC | 6460 | 2.83 | 0.303 | 54.65 | 0 | 0 | 1 | 0 | 0 | 1766 | 4817 | 0 | 0
KSC | 6410 | 3.7763 | 0.303 | 54.65 | 0 | 0 | 1 | 0 | 0 | 2357 | 6428 | 0 | 0
KSC | 6460 | 1.1151 | 0.303 | 54.65 | 0 | 0 | 1 | 0 | 0 | 696 | 1898 | 0 | 0
KSC | 6430 | 0.36679 | 0.303 | 54.65 | 0 | 0 | 1 | 0 | 0 | 229 | 624 | 0 | 0
KSC | 6460 | 2.7355 | 0.303 | 54.65 | 0 | 0 | 1 | 0 | 0 | 1707 | 4656 | 0 | 0
KSC | 6120 | 4.0306 | 0.303 | 54.65 | 0 | 0 | 1 | 0 | 0 | 5984 | 6860 | 0 | 0
KSC | 6460 | 0.70121 | 0.303 | 54.65 | 0 | 0 | 1 | 0 | 0 | 438 | 1194 | 0 | 0
KSC | 6430 | 0.22543 | 0.266 | 54.65 | 0 | 0 | 1 | 0 | 0 | 123 | 337 | 0 | 0
KSC | 6181 | 0.022929 | 0.303 | 54.65 | 0 | 0 | 1 | 0 | 0 | 159 | 39 | 0 | 0
KSC | 6410 | 172.4015 | 0.303 | 54.65 | 0 | 0 | 1 | 0 | 0 | 108224 | 293444 | 0 | 0
KSC | 6430 | 0.070883 | 0.303 | 54.65 | 0 | 0 | 1 | 0 | 0 | 44 | 121 | 0 | 0
KSC | 6460 | 1.9887 | 0.303 | 54.65 | 0 | 0 | 1 | 0 | 0 | 1241 | 3385 | 0 | 0
KSC | 3200 | 3.0545 | 0.4 | 54.65 | 1.2 | 0.064 | 1 | 1.2 | 0.064 | 2516 | 6863 | 18 | 1
KSC | 3200 | 8.7101 | 0.4 | 54.65 | 1.2 | 0.064 | 1 | 1.2 | 0.064 | 7175 | 19571 | 52 | 2.8
KSC | 3200 | 0.0027161 | 0.4 | 54.65 | 1.2 | 0.064 | 1 | 1.2 | 0.064 | 2 | 6 | 0 | 0
KSC | 6120 | 6.728 | 0.303 | 54.65 | 0 | 0 | 1 | 0 | 0 | 4225 | 11452 | 0 | 0
KSC | 6410 | 3.8798 | 0.303 | 54.65 | 0 | 0 | 1 | 0 | 0 | 2421 | 6604 | 0 | 0
KSC | 6460 | 0.32353 | 0.303 | 54.65 | 0 | 0 | 1 | 0 | 0 | 202 | 551 | 0 | 0
KSC | 4200 | 4.4841 | 0.413 | 54.65 | 0.7 | 0.09 | 1 | 0.7 | 0.09 | 13122 | 10403 | 16 | 2.1
KSC | 6410 | 0.57572 | 0.303 | 54.65 | 0 | 0 | 1 | 0 | 0 | 359 | 980 | 0 | 0
KSC | 6460 | 2.3928 | 0.303 | 54.65 | 0 | 0 | 1 | 0 | 0 | 1493 | 4073 | 0 | 0
KSC | 6460 | 10.1297 | 0.303 | 54.65 | 0 | 0 | 1 | 0 | 0 | 6321 | 17242 | 0 | 0
KSC | 6460 | 3.1147 | 0.303 | 54.65 | 0 | 0 | 1 | 0 | 0 | 1944 | 5302 | 0 | 0
KSC | 6460 | 2.5056 | 0.303 | 54.65 | 0 | 0 | 1 | 0 | 0 | 1564 | 4265 | 0 | 0
KSC | 3200 | 0.0028951 | 0.4 | 54.65 | 1.2 | 0.064 | 1 | 1.2 | 0.064 | 2 | 7 | 0 | 0
KSC | 3200 | 0.23348 | 0.4 | 54.65 | 1.2 | 0.064 | 1 | 1.2 | 0.064 | 192 | 525 | 1 | 0.1
KSC | 6460 | 0.22754 | 0.303 | 54.65 | 0 | 0 | 1 | 0 | 0 | 142 | 387 | 0 | 0
KSC | 4200 | 0.040172 | 0.258 | 54.65 | 0.7 | 0.09 | 1 | 0.7 | 0.09 | 290 | 58 | 0 | 0
KSC | 6410 | 0.014437 | 0.303 | 54.65 | 0 | 0 | 1 | 0 | 0 | 9 | 25 | 0 | 0
KSC | 6460 | 1.774 | 0.303 | 54.65 | 0 | 0 | 1 | 0 | 0 | 1107 | 3020 | 0 | 0
KSC | 6410 | 0.53356 | 0.303 | 54.65 | 0 | 0 | 1 | 0 | 0 | 333 | 908 | 0 | 0
KSC | 6410 | 0.14935 | 0.303 | 54.65 | 0 | 0 | 1 | 0 | 0 | 93 | 254 | 0 | 0
KSC | 6410 | 0.86629 | 0.303 | 54.65 | 0 | 0 | 1 | 0 | 0 | 541 | 1475 | 0 | 0
KSC | 6460 | 0.011602 | 0.303 | 54.65 | 0 | 0 | 1 | 0 | 0 | 7 | 20 | 0 | 0
KSC | 6460 | 1.3411 | 0.303 | 54.65 | 0 | 0 | 1 | 0 | 0 | 837 | 2283 | 0 | 0
KSC | 6410 | 0.0016301 | 0.303 | 54.65 | 0 | 0 | 1 | 0 | 0 | 1 | 3 | 0 | 0
KSC | 6460 | 2.3473 | 0.303 | 54.65 | 0 | 0 | 1 | 0 | 0 | 1465 | 3995 | 0 | 0
KSC | 3200 | 0.22652 | 0.4 | 54.65 | 1.2 | 0.064 | 1 | 1.2 | 0.064 | 187 | 509 | 1 | 0.1
KSC | 6460 | 0.53783 | 0.303 | 54.65 | 0 | 0 | 1 | 0 | 0 | 336 | 915 | 0 | 0
KSC | 6410 | 0.40011 | 0.303 | 54.65 | 0 | 0 | 1 | 0 | 0 | 250 | 681 | 0 | 0
KSC | 6120 | 3.7375 | 0.303 | 54.65 | 0 | 0 | 1 | 0 | 0 | 2332 | 6362 | 0 | 0
KSC | 6460 | 0.034737 | 0.303 | 54.65 | 0 | 0 | 1 | 0 | 0 | 22 | 59 | 0 | 0
KSC | 6460 | 0.012093 | 0.303 | 54.65 | 0 | 0 | 1 | 0 | 0 | 8 | 21 | 0 | 0
KSC | 6410 | 0.0042539 | 0.303 | 54.65 | 0 | 0 | 1 | 0 | 0 | 3 | 7 | 0 | 0
KSC | 6410 | 0.3209 | 0.303 | 54.65 | 0 | 0 | 1 | 0 | 0 | 200 | 546 | 0 | 0
KSC | 6460 | 0.067321 | 0.247 | 54.65 | 0 | 0 | 1 | 0 | 0 | 34 | 93 | 0 | 0
KSC | 6410 | 24.0776 | 0.247 | 54.65 | 0 | 0 | 1 | 0 | 0 | 12248 | 33408 | 0 | 0
KSC | 6120 | 0.023549 | 0.247 | 54.65 | 0 | 0 | 1 | 0 | 0 | 12 | 33 | 0 | 0
KSC | 3200 | 0.37111 | 0.4 | 54.65 | 1.2 | 0.064 | 1 | 1.2 | 0.064 | 306 | 834 | 2 | 0.1
KSC | 6460 | 2.6257 | 0.303 | 54.65 | 0 | 0 | 1 | 0 | 0 | 1639 | 4469 | 0 | 0
KSC | 6120 | 0.16386 | 0.303 | 54.65 | 0 | 0 | 1 | 0 | 0 | 102 | 279 | 0 | 0
KSC | 6410 | 0.39619 | 0.303 | 54.65 | 0 | 0 | 1 | 0 | 0 | 247 | 674 | 0 | 0
KSC | 6460 | 2.8299 | 0.303 | 54.65 | 0 | 0 | 1 | 0 | 0 | 1766 | 4817 | 0 | 0
KSC | 6410 | 0.7545 | 0.303 | 54.65 | 0 | 0 | 1 | 0 | 0 | 471 | 1284 | 0 | 0
KSC | 3200 | 5.4407 | 0.4 | 54.65 | 1.2 | 0.064 | 1 | 1.2 | 0.064 | 4482 | 12225 | 32 | 1.7
KSC | 6460 | 0.032644 | 0.303 | 54.65 | 0 | 0 | 1 | 0 | 0 | 20 | 56 | 0 | 0
KSC | 6120 | 0.12735 | 0.303 | 54.65 | 0 | 0 | 1 | 0 | 0 | 79 | 217 | 0 | 0
KSC | 6460 | 0.012079 | 0.303 | 54.65 | 0 | 0 | 1 | 0 | 0 | 8 | 21 | 0 | 0
KSC | 6410 | 0.29213 | 0.303 | 54.65 | 0 | 0 | 1 | 0 | 0 | 182 | 497 | 0 | 0
KSC | 3200 | 0.96644 | 0.4 | 54.65 | 1.2 | 0.064 | 1 | 1.2 | 0.064 | 796 | 2172 | 6 | 0.3
KSC | 6460 | 0.047094 | 0.303 | 54.65 | 0 | 0 | 1 | 0 | 0 | 29 | 80 | 0 | 0
KSC | 6410 | 1.0091 | 0.303 | 54.65 | 0 | 0 | 1 | 0 | 0 | 630 | 1718 | 0 | 0
KSC | 6410 | 0.71014 | 0.303 | 54.65 | 0 | 0 | 1 | 0 | 0 | 443 | 1209 | 0 | 0
KSC | 6460 | 2.1401 | 0.303 | 54.65 | 0 | 0 | 1 | 0 | 0 | 1335 | 3643 | 0 | 0
KSC | 3200 | 14.7496 | 0.4 | 54.65 | 1.2 | 0.064 | 1 | 1.2 | 0.064 | 12151 | 33142 | 88 | 4.7
KSC | 3200 | 0.14224 | 0.4 | 54.65 | 1.2 | 0.064 | 1 | 1.2 | 0.064 | 117 | 320 | 1 | 0
KSC | 6410 | 0.782 | 0.303 | 54.65 | 0 | 0 | 1 | 0 | 0 | 488 | 1331 | 0 | 0
KSC | 6410 | 1.5305 | 0.303 | 54.65 | 0 | 0 | 1 | 0 | 0 | 955 | 2605 | 0 | 0
KSC | 6410 | 0.14833 | 0.303 | 54.65 | 0 | 0 | 1 | 0 | 0 | 93 | 252 | 0 | 0
KSC | 6460 | 0.0069253 | 0.303 | 54.65 | 0 | 0 | 1 | 0 | 0 | 4 | 12 | 0 | 0
KSC | 6410 | 0.0032087 | 0.303 | 54.65 | 0 | 0 | 1 | 0 | 0 | 2 | 5 | 0 | 0
KSC | 3200 | 1.5196 | 0.4 | 54.65 | 1.2 | 0.064 | 1 | 1.2 | 0.064 | 1252 | 3414 | 9 | 0.5
KSC | 6410 | 0.2909 | 0.303 | 54.65 | 0 | 0 | 1 | 0 | 0 | 182 | 495 | 0 | 0
KSC | 6410 | 0.65585 | 0.303 | 54.65 | 0 | 0 | 1 | 0 | 0 | 409 | 1116 | 0 | 0
KSC | 6410 | 0.14605 | 0.303 | 54.65 | 0 | 0 | 1 | 0 | 0 | 91 | 249 | 0 | 0
KSC | 3200 | 0.12322 | 0.4 | 54.65 | 1.2 | 0.064 | 1 | 1.2 | 0.064 | 102 | 277 | 1 | 0
KSC | 4200 | 5.9626 | 0.413 | 54.65 | 0.7 | 0.09 | 1 | 0.7 | 0.09 | 5087 | 13833 | 21 | 2.7
KSC | 6120 | 0.36032 | 0.303 | 54.65 | 0 | 0 | 1 | 0 | 0 | 225 | 613 | 0 | 0
KSC | 6460 | 0.15211 | 0.247 | 54.65 | 0 | 0 | 1 | 0 | 0 | 77 | 211 | 0 | 0
KSC | 3200 | 0.53013 | 0.4 | 54.65 | 1.2 | 0.064 | 1 | 1.2 | 0.064 | 437 | 1191 | 3 | 0.2
KSC | 6410 | 0.015305 | 0.303 | 54.65 | 0 | 0 | 1 | 0 | 0 | 10 | 26 | 0 | 0
KSC | 6460 | 0.035708 | 0.303 | 54.65 | 0 | 0 | 1 | 0 | 0 | 22 | 61 | 0 | 0
KSC | 3200 | 0.0016671 | 0.4 | 54.65 | 1.2 | 0.064 | 1 | 1.2 | 0.064 | 1 | 4 | 0 | 0
KSC | 6460 | 0.32807 | 0.303 | 54.65 | 0 | 0 | 1 | 0 | 0 | 205 | 558 | 0 | 0
KSC | 6120 | 0.0019123 | 0.303 | 54.65 | 0 | 0 | 1 | 0 | 0 | 1 | 3 | 0 | 0
KSC | 6170 | 5.1385 | 0.303 | 54.65 | 0 | 0 | 1 | 0 | 0 | 3207 | 8746 | 0 | 0
KSC | 6120 | 0.029193 | 0.303 | 54.65 | 0 | 0 | 1 | 0 | 0 | 18 | 50 | 0 | 0
KSC | 6410 | 0.3978 | 0.303 | 54.65 | 0 | 0 | 1 | 0 | 0 | 248 | 677 | 0 | 0
KSC | 6410 | 0.052522 | 0.303 | 54.65 | 0 | 0 | 1 | 0 | 0 | 33 | 89 | 0 | 0
KSC | 3200 | 0.019333 | 0.4 | 54.65 | 1.2 | 0.064 | 1 | 1.2 | 0.064 | 16 | 43 | 0 | 0
KSC | 3200 | 1.4268 | 0.4 | 54.65 | 1.2 | 0.064 | 1 | 1.2 | 0.064 | 1175 | 3206 | 8 | 0.5
KSC | 6460 | 0.46567 | 0.303 | 54.65 | 0 | 0 | 1 | 0 | 0 | 291 | 793 | 0 | 0
KSC | 6460 | 0.4806 | 0.303 | 54.65 | 0 | 0 | 1 | 0 | 0 | 300 | 818 | 0 | 0
KSC | 6460 | 0.22163 | 0.303 | 54.65 | 0 | 0 | 1 | 0 | 0 | 138 | 377 | 0 | 0
KSC | 6460 | 0.51929 | 0.303 | 54.65 | 0 | 0 | 1 | 0 | 0 | 324 | 884 | 0 | 0
KSC | 3200 | 23.2794 | 0.4 | 54.65 | 1.2 | 0.064 | 1 | 1.2 | 0.064 | 19177 | 52309 | 138 | 7.4
KSC | 6410 | 0.00057794 | 0.303 | 54.65 | 0 | 0 | 1 | 0 | 0 | 0 | 1 | 0 | 0
KSC | 6460 | 1.4408 | 0.303 | 54.65 | 0 | 0 | 1 | 0 | 0 | 899 | 2452 | 0 | 0
KSC | 6460 | 1.0041 | 0.303 | 54.65 | 0 | 0 | 1 | 0 | 0 | 627 | 1709 | 0 | 0
KSC | 6460 | 1.3872 | 0.303 | 54.65 | 0 | 0 | 1 | 0 | 0 | 866 | 2361 | 0 | 0
KSC | 6460 | 0.00095015 | 0.303 | 54.65 | 0 | 0 | 1 | 0 | 0 | 1 | 2 | 0 | 0
KSC | 6410 | 0.85226 | 0.303 | 54.65 | 0 | 0 | 1 | 0 | 0 | 532 | 1451 | 0 | 0
KSC | 6410 | 2.044 | 0.303 | 54.65 | 0 | 0 | 1 | 0 | 0 | 1275 | 3479 | 0 | 0
KSC | 4200 | 0.16354 | 0.413 | 54.65 | 0.7 | 0.09 | 1 | 0.7 | 0.09 | 139 | 379 | 1 | 0.1
KSC | 3200 | 0.00022689 | 0.4 | 54.65 | 1.2 | 0.064 | 1 | 1.2 | 0.064 | 0 | 1 | 0 | 0
KSC | 6410 | 0.00032508 | 0.303 | 54.65 | 0 | 0 | 1 | 0 | 0 | 0 | 1 | 0 | 0
KSC | 3200 | 0.14505 | 0.4 | 54.65 | 1.2 | 0.064 | 1 | 1.2 | 0.064 | 119 | 326 | 1 | 0
KSC | 3200 | 0.62583 | 0.4 | 54.65 | 1.2 | 0.064 | 1 | 1.2 | 0.064 | 516 | 1406 | 4 | 0.2
KSC | 4200 | 2.6908 | 0.258 | 54.65 | 0.7 | 0.09 | 1 | 0.7 | 0.09 | 2587 | 3900 | 6 | 0.8
KSC | 3200 | 0.30884 | 0.4 | 54.65 | 1.2 | 0.064 | 1 | 1.2 | 0.064 | 254 | 694 | 2 | 0.1
KSC | 3200 | 0.088703 | 0.4 | 54.65 | 1.2 | 0.064 | 1 | 1.2 | 0.064 | 73 | 199 | 1 | 0
KSC | 6410 | 0.00024464 | 0.303 | 54.65 | 0 | 0 | 1 | 0 | 0 | 0 | 0 | 0 | 0
KSC | 6460 | 0.45978 | 0.303 | 54.65 | 0 | 0 | 1 | 0 | 0 | 287 | 783 | 0 | 0
KSC | 3200 | 0.63091 | 0.4 | 54.65 | 1.2 | 0.064 | 1 | 1.2 | 0.064 | 520 | 1418 | 4 | 0.2
KSC | 3200 | 10.4861 | 0.4 | 54.65 | 1.2 | 0.064 | 1 | 1.2 | 0.064 | 8638 | 23562 | 62 | 3.3
KSC | 6460 | 0.36825 | 0.303 | 54.65 | 0 | 0 | 1 | 0 | 0 | 230 | 627 | 0 | 0
KSC | 6170 | 0.0029868 | 0.303 | 54.65 | 0 | 0 | 1 | 0 | 0 | 2 | 5 | 0 | 0
KSC | 6460 | 2.2775 | 0.303 | 54.65 | 0 | 0 | 1 | 0 | 0 | 1421 | 3877 | 0 | 0
KSC | 6460 | 0.50983 | 0.303 | 54.65 | 0 | 0 | 1 | 0 | 0 | 318 | 868 | 0 | 0
KSC | 6170 | 2.1816 | 0.303 | 54.65 | 0 | 0 | 1 | 0 | 0 | 1361 | 3713 | 0 | 0
KSC | 6410 | 0.3267 | 0.303 | 54.65 | 0 | 0 | 1 | 0 | 0 | 204 | 556 | 0 | 0
KSC | 6460 | 1.0483 | 0.303 | 54.65 | 0 | 0 | 1 | 0 | 0 | 654 | 1784 | 0 | 0
KSC | 6410 | 4.3054 | 0.303 | 54.65 | 0 | 0 | 1 | 0 | 0 | 2687 | 7328 | 0 | 0
KSC | 3200 | 0.011501 | 0.4 | 54.65 | 1.2 | 0.064 | 1 | 1.2 | 0.064 | 9 | 26 | 0 | 0
KSC | 6120 | 2.7987e-05 | 0.303 | 54.65 | 0 | 0 | 1 | 0 | 0 | 0 | 0 | 0 | 0
KSC | 6460 | 0.34154 | 0.303 | 54.65 | 0 | 0 | 1 | 0 | 0 | 213 | 581 | 0 | 0
KSC | 6410 | 0.41643 | 0.303 | 54.65 | 0 | 0 | 1 | 0 | 0 | 260 | 709 | 0 | 0
KSC | 6410 | 0.0024614 | 0.303 | 54.65 | 0 | 0 | 1 | 0 | 0 | 2 | 4 | 0 | 0
KSC | 6460 | 0.21261 | 0.303 | 54.65 | 0 | 0 | 1 | 0 | 0 | 133 | 362 | 0 | 0
KSC | 6460 | 0.75773 | 0.303 | 54.65 | 0 | 0 | 1 | 0 | 0 | 473 | 1290 | 0 | 0
KSC | 4200 | 0.14944 | 0.258 | 54.65 | 0.7 | 0.09 | 1 | 0.7 | 0.09 | 95 | 217 | 0 | 0
KSC | 6170 | 0.0065068 | 0.303 | 54.65 | 0 | 0 | 1 | 0 | 0 | 4 | 11 | 0 | 0
KSC | 1750 | 0.011942 | 0.752 | 54.65 | 1.8 | 0.478 | 1 | 1.8 | 0.478 | 8118 | 50 | 0 | 0.1
KSC | 6460 | 0.0047621 | 0.303 | 54.65 | 0 | 0 | 1 | 0 | 0 | 3 | 8 | 0 | 0
KSC | 6410 | 10.7758 | 0.303 | 54.65 | 0 | 0 | 1 | 0 | 0 | 6724 | 18341 | 0 | 0
KSC | 6460 | 2.8518 | 0.303 | 54.65 | 0 | 0 | 1 | 0 | 0 | 1780 | 4854 | 0 | 0
KSC | 1750 | 0.00072989 | 0.752 | 54.65 | 1.8 | 0.478 | 0 | 1.8 | 0.478 | 109 | 3 | 0 | 0
KSC | 6410 | 0.6326 | 0.303 | 54.65 | 0 | 0 | 1 | 0 | 0 | 395 | 1077 | 0 | 0
KSC | 6410 | 0.069915 | 0.303 | 54.65 | 0 | 0 | 1 | 0 | 0 | 44 | 119 | 0 | 0
KSC | 6410 | 0.013765 | 0.303 | 54.65 | 0 | 0 | 1 | 0 | 0 | 9 | 23 | 0 | 0
KSC | 6410 | 0.098514 | 0.303 | 54.65 | 0 | 0 | 1 | 0 | 0 | 61 | 168 | 0 | 0
KSC | 3200 | 0.47725 | 0.4 | 54.65 | 1.2 | 0.064 | 1 | 1.2 | 0.064 | 393 | 1072 | 3 | 0.2
KSC | 6410 | 1.1126 | 0.303 | 54.65 | 0 | 0 | 1 | 0 | 0 | 694 | 1894 | 0 | 0
KSC | 6170 | 1.1181 | 0.303 | 54.65 | 0 | 0 | 1 | 0 | 0 | 698 | 1903 | 0 | 0
KSC | 6410 | 0.038032 | 0.303 | 54.65 | 0 | 0 | 1 | 0 | 0 | 24 | 65 | 0 | 0
KSC | 6170 | 0.48929 | 0.303 | 54.65 | 0 | 0 | 1 | 0 | 0 | 305 | 833 | 0 | 0
KSC | 6460 | 9.5704 | 0.303 | 54.65 | 0 | 0 | 1 | 0 | 0 | 6404 | 16290 | 0 | 0
KSC | 6460 | 18.7071 | 0.303 | 54.65 | 0 | 0 | 1 | 0 | 0 | 11674 | 31841 | 0 | 0
KSC | 6170 | 0.59865 | 0.303 | 54.65 | 0 | 0 | 1 | 0 | 0 | 374 | 1019 | 0 | 0
KSC | 6460 | 0.63981 | 0.303 | 54.65 | 0 | 0 | 1 | 0 | 0 | 399 | 1089 | 0 | 0
KSC | 6460 | 0.00062199 | 0.303 | 54.65 | 0 | 0 | 1 | 0 | 0 | 0 | 1 | 0 | 0
KSC | 6410 | 0.014885 | 0.303 | 54.65 | 0 | 0 | 1 | 0 | 0 | 9 | 25 | 0 | 0
KSC | 6460 | 0.044654 | 0.303 | 54.65 | 0 | 0 | 1 | 0 | 0 | 28 | 76 | 0 | 0
KSC | 6410 | 0.0029839 | 0.303 | 54.65 | 0 | 0 | 1 | 0 | 0 | 2 | 5 | 0 | 0
KSC | 6170 | 3.654 | 0.303 | 54.65 | 0 | 0 | 1 | 0 | 0 | 2280 | 6219 | 0 | 0
KSC | 6460 | 0.1867 | 0.303 | 54.65 | 0 | 0 | 1 | 0 | 0 | 117 | 318 | 0 | 0
KSC | 6410 | 2.3252 | 0.303 | 54.65 | 0 | 0 | 1 | 0 | 0 | 1451 | 3958 | 0 | 0
KSC | 6460 | 0.058228 | 0.303 | 54.65 | 0 | 0 | 1 | 0 | 0 | 36 | 99 | 0 | 0
KSC | 6460 | 0.0012627 | 0.303 | 54.65 | 0 | 0 | 1 | 0 | 0 | 1 | 2 | 0 | 0
KSC | 6460 | 3.075 | 0.303 | 54.65 | 0 | 0 | 1 | 0 | 0 | 1919 | 5234 | 0 | 0
KSC | 6460 | 0.014134 | 0.303 | 54.65 | 0 | 0 | 1 | 0 | 0 | 9 | 24 | 0 | 0
KSC | 6460 | 3.129 | 0.303 | 54.65 | 0 | 0 | 1 | 0 | 0 | 1953 | 5326 | 0 | 0
KSC | 6410 | 2.2875 | 0.303 | 54.65 | 0 | 0 | 1 | 0 | 0 | 1427 | 3894 | 0 | 0
KSC | 6410 | 0.54784 | 0.303 | 54.65 | 0 | 0 | 1 | 0 | 0 | 342 | 932 | 0 | 0
KSC | 6460 | 0.30357 | 0.303 | 54.65 | 0 | 0 | 1 | 0 | 0 | 189 | 517 | 0 | 0
KSC | 3200 | 13.4717 | 0.4 | 54.65 | 1.2 | 0.064 | 1 | 1.2 | 0.064 | 11098 | 30271 | 80 | 4.3
KSC | 6410 | 0.0047719 | 0.303 | 54.65 | 0 | 0 | 1 | 0 | 0 | 3 | 8 | 0 | 0
KSC | 6410 | 0.58855 | 0.303 | 54.65 | 0 | 0 | 1 | 0 | 0 | 367 | 1002 | 0 | 0
KSC | 6460 | 0.046932 | 0.303 | 54.65 | 0 | 0 | 1 | 0 | 0 | 29 | 80 | 0 | 0
KSC | 6410 | 0.0002419 | 0.303 | 54.65 | 0 | 0 | 1 | 0 | 0 | 0 | 0 | 0 | 0
KSC | 6460 | 1.8495 | 0.303 | 54.65 | 0 | 0 | 1 | 0 | 0 | 1154 | 3148 | 0 | 0
KSC | 6460 | 0.030302 | 0.303 | 54.65 | 0 | 0 | 1 | 0 | 0 | 19 | 52 | 0 | 0
KSC | 6170 | 0.0011629 | 0.303 | 54.65 | 0 | 0 | 1 | 0 | 0 | 1 | 2 | 0 | 0
KSC | 3200 | 2.3553 | 0.4 | 54.65 | 1.2 | 0.064 | 1 | 1.2 | 0.064 | 1940 | 5292 | 14 | 0.7
KSC | 6410 | 0.0031032 | 0.247 | 54.65 | 0 | 0 | 1 | 0 | 0 | 2 | 4 | 0 | 0
KSC | 6460 | 2.514 | 0.303 | 54.65 | 0 | 0 | 1 | 0 | 0 | 1569 | 4279 | 0 | 0
KSC | 6460 | 0.0056804 | 0.303 | 54.65 | 0 | 0 | 1 | 0 | 0 | 4 | 10 | 0 | 0
KSC | 3200 | 38.9208 | 0.4 | 54.65 | 1.2 | 0.064 | 1 | 1.2 | 0.064 | 32063 | 87455 | 231 | 12.3
KSC | 3200 | 0.33875 | 0.4 | 54.65 | 1.2 | 0.064 | 1 | 1.2 | 0.064 | 279 | 761 | 2 | 0.1
KSC | 4200 | 0.022692 | 0.413 | 54.65 | 0.7 | 0.09 | 1 | 0.7 | 0.09 | 19 | 53 | 0 | 0
KSC | 6170 | 0.023541 | 0.303 | 54.65 | 0 | 0 | 1 | 0 | 0 | 15 | 40 | 0 | 0
KSC | 6410 | 1.8992 | 0.303 | 54.65 | 0 | 0 | 1 | 0 | 0 | 1185 | 3233 | 0 | 0
KSC | 6410 | 5.2594 | 0.303 | 54.65 | 0 | 0 | 1 | 0 | 0 | 3282 | 8952 | 0 | 0
KSC | 3200 | 23.6418 | 0.4 | 54.65 | 1.2 | 0.064 | 1 | 1.2 | 0.064 | 19476 | 53123 | 141 | 7.5
KSC | 3200 | 0.0034021 | 0.4 | 54.65 | 1.2 | 0.064 | 1 | 1.2 | 0.064 | 3 | 8 | 0 | 0
KSC | 6410 | 0.055668 | 0.303 | 54.65 | 0 | 0 | 1 | 0 | 0 | 35 | 95 | 0 | 0
KSC | 6460 | 0.069663 | 0.303 | 54.65 | 0 | 0 | 1 | 0 | 0 | 43 | 119 | 0 | 0
KSC | 6410 | 1.9119 | 0.303 | 54.65 | 0 | 0 | 1 | 0 | 0 | 1193 | 3254 | 0 | 0
KSC | 6460 | 5.4042 | 0.303 | 54.65 | 0 | 0 | 1 | 0 | 0 | 3372 | 9198 | 0 | 0
KSC | 3200 | 0.18012 | 0.4 | 54.65 | 1.2 | 0.064 | 1 | 1.2 | 0.064 | 148 | 405 | 1 | 0.1
KSC | 6410 | 0.071014 | 0.247 | 54.65 | 0 | 0 | 1 | 0 | 0 | 37 | 99 | 0 | 0
KSC | 3200 | 0.059261 | 0.4 | 54.65 | 1.2 | 0.064 | 1 | 1.2 | 0.064 | 49 | 133 | 0 | 0
KSC | 3200 | 1.9702 | 0.4 | 54.65 | 1.2 | 0.064 | 1 | 1.2 | 0.064 | 1623 | 4427 | 12 | 0.6
KSC | 6460 | 0.091723 | 0.303 | 54.65 | 0 | 0 | 1 | 0 | 0 | 57 | 156 | 0 | 0
KSC | 3200 | 0.10941 | 0.4 | 54.65 | 1.2 | 0.064 | 1 | 1.2 | 0.064 | 90 | 246 | 1 | 0
KSC | 6460 | 0.67888 | 0.303 | 54.65 | 0 | 0 | 1 | 0 | 0 | 424 | 1156 | 0 | 0
KSC | 6170 | 0.084707 | 0.303 | 54.65 | 0 | 0 | 1 | 0 | 0 | 53 | 144 | 0 | 0
KSC | 4200 | 0.33017 | 0.413 | 54.65 | 0.7 | 0.09 | 1 | 0.7 | 0.09 | 461 | 766 | 1 | 0.2
KSC | 3200 | 0.067637 | 0.4 | 54.65 | 1.2 | 0.064 | 1 | 1.2 | 0.064 | 56 | 152 | 0 | 0
KSC | 6170 | 0.0042821 | 0.303 | 54.65 | 0 | 0 | 1 | 0 | 0 | 3 | 7 | 0 | 0
KSC | 3200 | 1.0453 | 0.4 | 54.65 | 1.2 | 0.064 | 1 | 1.2 | 0.064 | 861 | 2349 | 6 | 0.3
KSC | 6410 | 0.00017236 | 0.303 | 54.65 | 0 | 0 | 1 | 0 | 0 | 0 | 0 | 0 | 0
KSC | 6460 | 0.016158 | 0.303 | 54.65 | 0 | 0 | 1 | 0 | 0 | 10 | 28 | 0 | 0
KSC | 6410 | 0.0013503 | 0.303 | 54.65 | 0 | 0 | 1 | 0 | 0 | 1 | 2 | 0 | 0
KSC | 3200 | 0.33395 | 0.4 | 54.65 | 1.2 | 0.064 | 1 | 1.2 | 0.064 | 275 | 750 | 2 | 0.1
KSC | 3200 | 0.47901 | 0.4 | 54.65 | 1.2 | 0.064 | 1 | 1.2 | 0.064 | 395 | 1076 | 3 | 0.2
KSC | 3200 | 0.13334 | 0.4 | 54.65 | 1.2 | 0.064 | 1 | 1.2 | 0.064 | 110 | 300 | 1 | 0
KSC | 6460 | 2.88 | 0.303 | 54.65 | 0 | 0 | 1 | 0 | 0 | 1797 | 4902 | 0 | 0
KSC | 3200 | 2.7939 | 0.4 | 54.65 | 1.2 | 0.064 | 1 | 1.2 | 0.064 | 2302 | 6278 | 17 | 0.9
KSC | 6120 | 5.3296 | 0.303 | 54.65 | 0 | 0 | 1 | 0 | 0 | 3355 | 9071 | 0 | 0
KSC | 6410 | 1.4264 | 0.303 | 54.65 | 0 | 0 | 1 | 0 | 0 | 890 | 2428 | 0 | 0
KSC | 6460 | 0.14397 | 0.303 | 54.65 | 0 | 0 | 1 | 0 | 0 | 90 | 245 | 0 | 0
KSC | 3200 | 0.17688 | 0.4 | 54.65 | 1.2 | 0.064 | 1 | 1.2 | 0.064 | 146 | 397 | 1 | 0.1
KSC | 6120 | 0.92421 | 0.303 | 54.65 | 0 | 0 | 1 | 0 | 0 | 577 | 1573 | 0 | 0
KSC | 6410 | 0.1026 | 0.303 | 54.65 | 0 | 0 | 1 | 0 | 0 | 82 | 175 | 0 | 0
KSC | 6120 | 0.070269 | 0.303 | 54.65 | 0 | 0 | 1 | 0 | 0 | 44 | 120 | 0 | 0
KSC | 6410 | 0.0048598 | 0.303 | 54.65 | 0 | 0 | 1 | 0 | 0 | 3 | 8 | 0 | 0
KSC | 6410 | 0.067247 | 0.303 | 54.65 | 0 | 0 | 1 | 0 | 0 | 42 | 114 | 0 | 0
KSC | 6170 | 5.4305 | 0.303 | 54.65 | 0 | 0 | 1 | 0 | 0 | 3389 | 9243 | 0 | 0
KSC | 6460 | 0.0010481 | 0.303 | 54.65 | 0 | 0 | 1 | 0 | 0 | 1 | 2 | 0 | 0
KSC | 3200 | 4.8385 | 0.4 | 54.65 | 1.2 | 0.064 | 1 | 1.2 | 0.064 | 3986 | 10872 | 29 | 1.5
KSC | 3200 | 0.00010156 | 0.4 | 54.65 | 1.2 | 0.064 | 1 | 1.2 | 0.064 | 0 | 0 | 0 | 0
KSC | 6410 | 0.66902 | 0.303 | 54.65 | 0 | 0 | 1 | 0 | 0 | 417 | 1139 | 0 | 0
KSC | 6410 | 0.1345 | 0.303 | 54.65 | 0 | 0 | 1 | 0 | 0 | 84 | 229 | 0 | 0
KSC | 6120 | 1.5846 | 0.303 | 54.65 | 0 | 0 | 1 | 0 | 0 | 997 | 2697 | 0 | 0
KSC | 6410 | 0.10419 | 0.303 | 54.65 | 0 | 0 | 1 | 0 | 0 | 65 | 177 | 0 | 0
KSC | 6120 | 0.057946 | 0.303 | 54.65 | 0 | 0 | 1 | 0 | 0 | 1416 | 99 | 0 | 0
KSC | 3200 | 6.6072 | 0.4 | 54.65 | 1.2 | 0.064 | 1 | 1.2 | 0.064 | 5443 | 14846 | 39 | 2.1
KSC | 6120 | 1.6142 | 0.303 | 54.65 | 0 | 0 | 1 | 0 | 0 | 1033 | 2747 | 0 | 0
KSC | 3200 | 0.53219 | 0.4 | 54.65 | 1.2 | 0.064 | 1 | 1.2 | 0.064 | 438 | 1196 | 3 | 0.2
KSC | 6410 | 0.29935 | 0.303 | 54.65 | 0 | 0 | 1 | 0 | 0 | 187 | 510 | 0 | 0
KSC | 6460 | 0.59492 | 0.303 | 54.65 | 0 | 0 | 1 | 0 | 0 | 437 | 1013 | 0 | 0
KSC | 3200 | 0.15297 | 0.4 | 54.65 | 1.2 | 0.064 | 1 | 1.2 | 0.064 | 126 | 344 | 1 | 0
KSC | 3200 | 0.018635 | 0.4 | 54.65 | 1.2 | 0.064 | 1 | 1.2 | 0.064 | 15 | 42 | 0 | 0
KSC | 6410 | 2.5862 | 0.303 | 54.65 | 0 | 0 | 1 | 0 | 0 | 1614 | 4402 | 0 | 0
KSC | 6410 | 0.71712 | 0.303 | 54.65 | 0 | 0 | 1 | 0 | 0 | 447 | 1221 | 0 | 0
KSC | 6410 | 0.00052977 | 0.303 | 54.65 | 0 | 0 | 1 | 0 | 0 | 0 | 1 | 0 | 0
KSC | 3200 | 1.9993 | 0.4 | 54.65 | 1.2 | 0.064 | 1 | 1.2 | 0.064 | 1647 | 4493 | 12 | 0.6
KSC | 3200 | 5.0506e-05 | 0.4 | 54.65 | 1.2 | 0.064 | 1 | 1.2 | 0.064 | 0 | 0 | 0 | 0
KSC | 6410 | 2.2094 | 0.303 | 54.65 | 0 | 0 | 1 | 0 | 0 | 1379 | 3761 | 0 | 0
KSC | 6120 | 0.14523 | 0.303 | 54.65 | 0 | 0 | 1 | 0 | 0 | 91 | 247 | 0 | 0
KSC | 6120 | 5.764 | 0.303 | 54.65 | 0 | 0 | 1 | 0 | 0 | 3597 | 9811 | 0 | 0
KSC | 3200 | 0.086782 | 0.4 | 54.65 | 1.2 | 0.064 | 1 | 1.2 | 0.064 | 71 | 195 | 1 | 0
KSC | 3200 | 1.1455 | 0.4 | 54.65 | 1.2 | 0.064 | 1 | 1.2 | 0.064 | 944 | 2574 | 7 | 0.4
KSC | 6460 | 0.96583 | 0.303 | 54.65 | 0 | 0 | 1 | 0 | 0 | 603 | 1644 | 0 | 0
KSC | 6410 | 3.5422 | 0.303 | 54.65 | 0 | 0 | 1 | 0 | 0 | 2210 | 6029 | 0 | 0
KSC | 6410 | 0.098232 | 0.303 | 54.65 | 0 | 0 | 1 | 0 | 0 | 116 | 167 | 0 | 0
KSC | 6410 | 0.0042482 | 0.303 | 54.65 | 0 | 0 | 1 | 0 | 0 | 3 | 7 | 0 | 0
KSC | 6410 | 0.030854 | 0.303 | 54.65 | 0 | 0 | 1 | 0 | 0 | 19 | 53 | 0 | 0
KSC | 6410 | 0.27023 | 0.303 | 54.65 | 0 | 0 | 1 | 0 | 0 | 169 | 460 | 0 | 0
KSC | 6410 | 0.001579 | 0.303 | 54.65 | 0 | 0 | 1 | 0 | 0 | 1 | 3 | 0 | 0
KSC | 6120 | 3.6043 | 0.303 | 54.65 | 0 | 0 | 1 | 0 | 0 | 2249 | 6135 | 0 | 0
KSC | 6410 | 0.40527 | 0.303 | 54.65 | 0 | 0 | 1 | 0 | 0 | 253 | 690 | 0 | 0
KSC | 6410 | 1.3253 | 0.303 | 54.65 | 0 | 0 | 1 | 0 | 0 | 827 | 2256 | 0 | 0
KSC | 6460 | 5.5632 | 0.303 | 54.65 | 0 | 0 | 1 | 0 | 0 | 3472 | 9469 | 0 | 0
KSC | 3200 | 0.3065 | 0.4 | 54.65 | 1.2 | 0.064 | 1 | 1.2 | 0.064 | 252 | 689 | 2 | 0.1
KSC | 6460 | 2.7222 | 0.303 | 54.65 | 0 | 0 | 1 | 0 | 0 | 1699 | 4633 | 0 | 0
KSC | 6410 | 1.5546 | 0.303 | 54.65 | 0 | 0 | 1 | 0 | 0 | 992 | 2646 | 0 | 0
KSC | 3200 | 0.31873 | 0.4 | 54.65 | 1.2 | 0.064 | 1 | 1.2 | 0.064 | 293 | 716 | 2 | 0.1
KSC | 3200 | 0.80791 | 0.4 | 54.65 | 1.2 | 0.064 | 1 | 1.2 | 0.064 | 681 | 1815 | 5 | 0.3
KSC | 6460 | 3.3291 | 0.303 | 54.65 | 0 | 0 | 1 | 0 | 0 | 2203 | 5666 | 0 | 0
KSC | 6460 | 1.8675 | 0.303 | 54.65 | 0 | 0 | 1 | 0 | 0 | 1192 | 3179 | 0 | 0
KSC | 3200 | 0.40175 | 0.4 | 54.65 | 1.2 | 0.064 | 1 | 1.2 | 0.064 | 331 | 903 | 2 | 0.1
KSC | 6410 | 0.1637 | 0.303 | 54.65 | 0 | 0 | 1 | 0 | 0 | 102 | 279 | 0 | 0
KSC | 6410 | 0.098426 | 0.303 | 54.65 | 0 | 0 | 1 | 0 | 0 | 61 | 168 | 0 | 0
KSC | 6170 | 0.1858 | 0.303 | 54.65 | 0 | 0 | 1 | 0 | 0 | 303 | 316 | 0 | 0
KSC | 6181 | 0.2507 | 0.303 | 54.65 | 0 | 0 | 1 | 0 | 0 | 156 | 427 | 0 | 0
KSC | 6120 | 0.046557 | 0.303 | 54.65 | 0 | 0 | 1 | 0 | 0 | 187 | 79 | 0 | 0
KSC | 5200 | 0.75966 | 0.5 | 54.65 | 0.6 | 0.11 | 1 | 0.6 | 0.11 | 782 | 2134 | 3 | 0.5
KSC | 6410 | 0.014308 | 0.303 | 54.65 | 0 | 0 | 1 | 0 | 0 | 10 | 24 | 0 | 0
KSC | 5200 | 0.058907 | 0.5 | 54.65 | 0.6 | 0.11 | 1 | 0.6 | 0.11 | 61 | 165 | 0 | 0
KSC | 6410 | 0.0076138 | 0.303 | 54.65 | 0 | 0 | 1 | 0 | 0 | 5 | 13 | 0 | 0
KSC | 6120 | 0.001727 | 0.303 | 54.65 | 0 | 0 | 1 | 0 | 0 | 1 | 3 | 0 | 0
KSC | 6460 | 2.8981 | 0.303 | 54.65 | 0 | 0 | 1 | 0 | 0 | 1809 | 4933 | 0 | 0
KSC | 6410 | 0.0011752 | 0.303 | 54.65 | 0 | 0 | 1 | 0 | 0 | 1 | 2 | 0 | 0
KSC | 6120 | 0.071629 | 0.303 | 54.65 | 0 | 0 | 1 | 0 | 0 | 1206 | 122 | 0 | 0
KSC | 6410 | 1.2387 | 0.303 | 54.65 | 0 | 0 | 1 | 0 | 0 | 773 | 2108 | 0 | 0
KSC | 6410 | 0.088749 | 0.303 | 54.65 | 0 | 0 | 1 | 0 | 0 | 55 | 151 | 0 | 0
KSC | 6410 | 0.023135 | 0.247 | 54.65 | 0 | 0 | 1 | 0 | 0 | 12 | 32 | 0 | 0
KSC | 6120 | 0.44616 | 0.303 | 54.65 | 0 | 0 | 1 | 0 | 0 | 319 | 759 | 0 | 0
KSC | 6410 | 2.2693 | 0.303 | 54.65 | 0 | 0 | 1 | 0 | 0 | 1416 | 3863 | 0 | 0
KSC | 5200 | 0.068212 | 0.5 | 54.65 | 0.6 | 0.11 | 1 | 0.6 | 0.11 | 70 | 192 | 0 | 0
KSC | 6120 | 0.26608 | 0.303 | 54.65 | 0 | 0 | 1 | 0 | 0 | 166 | 453 | 0 | 0
KSC | 6410 | 1.1583 | 0.303 | 54.65 | 0 | 0 | 1 | 0 | 0 | 723 | 1972 | 0 | 0
KSC | 6460 | 0.0011678 | 0.303 | 54.65 | 0 | 0 | 1 | 0 | 0 | 1 | 2 | 0 | 0
KSC | 3200 | 1.0509 | 0.4 | 54.65 | 1.2 | 0.064 | 1 | 1.2 | 0.064 | 866 | 2361 | 6 | 0.3
KSC | 3200 | 0.0032324 | 0.4 | 54.65 | 1.2 | 0.064 | 1 | 1.2 | 0.064 | 3 | 7 | 0 | 0
KSC | 6410 | 0.48775 | 0.303 | 54.65 | 0 | 0 | 1 | 0 | 0 | 304 | 830 | 0 | 0
KSC | 6460 | 0.001639 | 0.303 | 54.65 | 0 | 0 | 1 | 0 | 0 | 1 | 3 | 0 | 0
KSC | 3200 | 0.10587 | 0.4 | 54.65 | 1.2 | 0.064 | 1 | 1.2 | 0.064 | 87 | 238 | 1 | 0
KSC | 6410 | 0.001936 | 0.303 | 54.65 | 0 | 0 | 1 | 0 | 0 | 1 | 3 | 0 | 0
KSC | 6460 | 1.5897 | 0.303 | 54.65 | 0 | 0 | 1 | 0 | 0 | 992 | 2706 | 0 | 0
KSC | 3200 | 0.21881 | 0.4 | 54.65 | 1.2 | 0.064 | 1 | 1.2 | 0.064 | 180 | 492 | 1 | 0.1
KSC | 6410 | 0.59365 | 0.303 | 54.65 | 0 | 0 | 1 | 0 | 0 | 370 | 1010 | 0 | 0
KSC | 6120 | 0.19783 | 0.303 | 54.65 | 0 | 0 | 1 | 0 | 0 | 123 | 337 | 0 | 0
KSC | 6460 | 0.0003164 | 0.303 | 54.65 | 0 | 0 | 1 | 0 | 0 | 0 | 1 | 0 | 0
KSC | 3200 | 0.32562 | 0.4 | 54.65 | 1.2 | 0.064 | 1 | 1.2 | 0.064 | 268 | 732 | 2 | 0.1
KSC | 6460 | 3.642 | 0.303 | 54.65 | 0 | 0 | 1 | 0 | 0 | 2273 | 6199 | 0 | 0
KSC | 6460 | 1.288 | 0.303 | 54.65 | 0 | 0 | 1 | 0 | 0 | 804 | 2192 | 0 | 0
KSC | 6460 | 0.86202 | 0.303 | 54.65 | 0 | 0 | 1 | 0 | 0 | 538 | 1467 | 0 | 0
KSC | 6410 | 0.051083 | 0.247 | 54.65 | 0 | 0 | 1 | 0 | 0 | 26 | 71 | 0 | 0
KSC | 1750 | 0.053922 | 0.724 | 54.65 | 1.8 | 0.478 | 1 | 1.8 | 0.478 | 107 | 219 | 1 | 0.2
KSC | 1750 | 0.027431 | 0.836 | 54.65 | 1.8 | 0.478 | 1 | 1.8 | 0.478 | 48 | 129 | 1 | 0.1
KSC | 1750 | 0.084408 | 0.836 | 54.65 | 1.8 | 0.478 | 0 | 1.8 | 0.478 | 8136 | 396 | 2 | 0.4
KSC | 1750 | 0.10048 | 0.724 | 54.65 | 1.8 | 0.478 | 0 | 1.8 | 0.478 | 2503 | 409 | 2 | 0.4
KSC | 1750 | 0.01279 | 0.836 | 54.65 | 1.8 | 0.478 | 0 | 1.8 | 0.478 | 64 | 60 | 0 | 0.1
KSC | 1750 | 0.031756 | 0.752 | 54.65 | 1.8 | 0.478 | 0 | 1.8 | 0.478 | 2751 | 134 | 1 | 0.1
KSC | 1750 | 0.028804 | 0.836 | 54.65 | 1.8 | 0.478 | 0 | 1.8 | 0.478 | 3785 | 135 | 1 | 0.1
KSC | 6460 | 3.3232 | 0.303 | 54.65 | 0 | 0 | 1 | 0 | 0 | 2074 | 5656 | 0 | 0
KSC | 6460 | 0.67998 | 0.303 | 54.65 | 0 | 0 | 1 | 0 | 0 | 424 | 1157 | 0 | 0
KSC | 6410 | 0.52341 | 0.303 | 54.65 | 0 | 0 | 1 | 0 | 0 | 327 | 891 | 0 | 0
KSC | 6460 | 0.064163 | 0.303 | 54.65 | 0 | 0 | 1 | 0 | 0 | 40 | 109 | 0 | 0
KSC | 6460 | 0.03057 | 0.303 | 54.65 | 0 | 0 | 1 | 0 | 0 | 155 | 52 | 0 | 0
KSC | 3200 | 0.98032 | 0.287 | 54.65 | 1.2 | 0.064 | 1 | 1.2 | 0.064 | 12959 | 1580 | 4 | 0.2
KSC | 6460 | 3.8318 | 0.303 | 54.65 | 0 | 0 | 1 | 0 | 0 | 2595 | 6522 | 0 | 0
KSC | 6170 | 0.38416 | 0.303 | 54.65 | 0 | 0 | 1 | 0 | 0 | 326 | 654 | 0 | 0
KSC | 6170 | 0.19043 | 0.303 | 54.65 | 0 | 0 | 1 | 0 | 0 | 122 | 324 | 0 | 0
KSC | 6460 | 0.008579 | 0.303 | 54.65 | 0 | 0 | 1 | 0 | 0 | 5 | 15 | 0 | 0
KSC | 6460 | 6.9668 | 0.303 | 54.65 | 0 | 0 | 1 | 0 | 0 | 4448 | 11858 | 0 | 0
KSC | 6181 | 0.65585 | 0.303 | 54.65 | 0 | 0 | 1 | 0 | 0 | 419 | 1116 | 0 | 0
KSC | 3200 | 0.35613 | 0.4 | 54.65 | 1.2 | 0.064 | 1 | 1.2 | 0.064 | 300 | 800 | 2 | 0.1
KSC | 3200 | 30.7536 | 0.4 | 54.65 | 1.2 | 0.064 | 1 | 1.2 | 0.064 | 25920 | 69103 | 183 | 9.8
KSC | 3200 | 0.78381 | 0.4 | 54.65 | 1.2 | 0.064 | 1 | 1.2 | 0.064 | 661 | 1761 | 5 | 0.2
KSC | 6410 | 0.48894 | 0.303 | 54.65 | 0 | 0 | 1 | 0 | 0 | 312 | 832 | 0 | 0
KSC | 6410 | 0.070737 | 0.303 | 54.65 | 0 | 0 | 1 | 0 | 0 | 45 | 120 | 0 | 0
KSC | 3200 | 1.0923 | 0.4 | 54.65 | 1.2 | 0.064 | 1 | 1.2 | 0.064 | 921 | 2454 | 6 | 0.3
KSC | 6460 | 0.56248 | 0.303 | 54.65 | 0 | 0 | 1 | 0 | 0 | 359 | 957 | 0 | 0
KSC | 6410 | 0.04828 | 0.303 | 54.65 | 0 | 0 | 1 | 0 | 0 | 31 | 82 | 0 | 0
KSC | 6460 | 4.9249 | 0.303 | 54.65 | 0 | 0 | 1 | 0 | 0 | 3144 | 8383 | 0 | 0
KSC | 6460 | 0.63961 | 0.303 | 54.65 | 0 | 0 | 1 | 0 | 0 | 408 | 1089 | 0 | 0
KSC | 6410 | 2.0628 | 0.303 | 54.65 | 0 | 0 | 1 | 0 | 0 | 1317 | 3511 | 0 | 0
KSC | 6410 | 1.3299 | 0.303 | 54.65 | 0 | 0 | 1 | 0 | 0 | 849 | 2264 | 0 | 0
KSC | 3200 | 6.1009 | 0.4 | 54.65 | 1.2 | 0.064 | 1 | 1.2 | 0.064 | 5142 | 13709 | 36 | 1.9
KSC | 6460 | 0.62791 | 0.303 | 54.65 | 0 | 0 | 1 | 0 | 0 | 401 | 1069 | 0 | 0
KSC | 6460 | 0.023465 | 0.303 | 54.65 | 0 | 0 | 1 | 0 | 0 | 15 | 40 | 0 | 0
KSC | 6410 | 0.77745 | 0.303 | 54.65 | 0 | 0 | 1 | 0 | 0 | 496 | 1323 | 0 | 0
KSC | 6410 | 0.38317 | 0.303 | 54.65 | 0 | 0 | 1 | 0 | 0 | 245 | 652 | 0 | 0
KSC | 3200 | 10.8383 | 0.4 | 54.65 | 1.2 | 0.064 | 1 | 1.2 | 0.064 | 9480 | 24354 | 64 | 3.4
KSC | 3200 | 0.0081499 | 0.4 | 54.65 | 1.2 | 0.064 | 1 | 1.2 | 0.064 | 7 | 18 | 0 | 0
KSC | 6410 | 0.43055 | 0.303 | 54.65 | 0 | 0 | 1 | 0 | 0 | 275 | 733 | 0 | 0
KSC | 3200 | 1.7126 | 0.4 | 54.65 | 1.2 | 0.064 | 1 | 1.2 | 0.064 | 1443 | 3848 | 10 | 0.5
KSC | 6460 | 4.2902 | 0.303 | 54.65 | 0 | 0 | 1 | 0 | 0 | 2739 | 7302 | 0 | 0
KSC | 6410 | 23.6632 | 0.303 | 54.65 | 0 | 0 | 1 | 0 | 0 | 15695 | 40277 | 0 | 0
KSC | 6460 | 0.015691 | 0.303 | 54.65 | 0 | 0 | 1 | 0 | 0 | 10 | 27 | 0 | 0
KSC | 6460 | 0.42988 | 0.303 | 54.65 | 0 | 0 | 1 | 0 | 0 | 6770 | 732 | 0 | 0
KSC | 6410 | 0.036544 | 0.303 | 54.65 | 0 | 0 | 1 | 0 | 0 | 23 | 62 | 0 | 0
KSC | 3200 | 0.2449 | 0.4 | 54.65 | 1.2 | 0.064 | 1 | 1.2 | 0.064 | 206 | 550 | 1 | 0.1
KSC | 3200 | 9.2681 | 0.4 | 54.65 | 1.2 | 0.064 | 1 | 1.2 | 0.064 | 7811 | 20825 | 55 | 2.9
KSC | 6410 | 1.1118 | 0.303 | 54.65 | 0 | 0 | 1 | 0 | 0 | 710 | 1892 | 0 | 0
KSC | 3200 | 3.7853 | 0.287 | 54.65 | 1.2 | 0.064 | 1 | 1.2 | 0.064 | 2289 | 6103 | 16 | 0.9
KSC | 6460 | 0.55837 | 0.303 | 54.65 | 0 | 0 | 1 | 0 | 0 | 356 | 950 | 0 | 0
KSC | 4430 | 4.7738 | 0.413 | 54.65 | 0.7 | 0.09 | 1 | 0.7 | 0.09 | 4154 | 11075 | 17 | 2.2
KSC | 6410 | 0.010462 | 0.303 | 54.65 | 0 | 0 | 1 | 0 | 0 | 7 | 18 | 0 | 0
KSC | 6460 | 1.7819 | 0.303 | 54.65 | 0 | 0 | 1 | 0 | 0 | 1155 | 3033 | 0 | 0
KSC | 3200 | 1.2006 | 0.4 | 54.65 | 1.2 | 0.064 | 1 | 1.2 | 0.064 | 1012 | 2698 | 7 | 0.4
KSC | 3200 | 0.25489 | 0.4 | 54.65 | 1.2 | 0.064 | 1 | 1.2 | 0.064 | 215 | 573 | 2 | 0.1
KSC | 6410 | 0.27903 | 0.303 | 54.65 | 0 | 0 | 1 | 0 | 0 | 178 | 475 | 0 | 0
KSC | 6410 | 1.28 | 0.303 | 54.65 | 0 | 0 | 1 | 0 | 0 | 817 | 2179 | 0 | 0
KSC | 6460 | 3.4993 | 0.303 | 54.65 | 0 | 0 | 1 | 0 | 0 | 2471 | 5956 | 0 | 0
KSC | 3200 | 0.39379 | 0.4 | 54.65 | 1.2 | 0.064 | 1 | 1.2 | 0.064 | 332 | 885 | 2 | 0.1
KSC | 4430 | 3.8903 | 0.309 | 54.65 | 0.7 | 0.09 | 1 | 0.7 | 0.09 | 2533 | 6753 | 10 | 1.3
KSC | 3200 | 1.2965 | 0.287 | 54.65 | 1.2 | 0.064 | 1 | 1.2 | 0.064 | 784 | 2090 | 6 | 0.3
KSC | 6460 | 0.00020609 | 0.303 | 54.65 | 0 | 0 | 1 | 0 | 0 | 0 | 0 | 0 | 0
KSC | 3200 | 0.079494 | 0.4 | 54.65 | 1.2 | 0.064 | 1 | 1.2 | 0.064 | 67 | 179 | 0 | 0
KSC | 4430 | 0.0050803 | 0.413 | 54.65 | 0.7 | 0.09 | 1 | 0.7 | 0.09 | 4 | 12 | 0 | 0
KSC | 6410 | 0.73707 | 0.303 | 54.65 | 0 | 0 | 1 | 0 | 0 | 471 | 1255 | 0 | 0
KSC | 6170 | 3.1222 | 0.303 | 54.65 | 0 | 0 | 1 | 0 | 0 | 1993 | 5314 | 0 | 0
KSC | 3200 | 0.010042 | 0.4 | 54.65 | 1.2 | 0.064 | 1 | 1.2 | 0.064 | 8 | 23 | 0 | 0
KSC | 6460 | 0.49465 | 0.266 | 54.65 | 0 | 0 | 1 | 0 | 0 | 278 | 739 | 0 | 0
KSC | 6170 | 0.58702 | 0.303 | 54.65 | 0 | 0 | 1 | 0 | 0 | 375 | 999 | 0 | 0
KSC | 6410 | 0.012409 | 0.303 | 54.65 | 0 | 0 | 1 | 0 | 0 | 8 | 21 | 0 | 0
KSC | 4430 | 0.070428 | 0.413 | 54.65 | 0.7 | 0.09 | 1 | 0.7 | 0.09 | 61 | 163 | 0 | 0
KSC | 6410 | 0.048024 | 0.303 | 54.65 | 0 | 0 | 1 | 0 | 0 | 31 | 82 | 0 | 0
KSC | 3200 | 0.82837 | 0.4 | 54.65 | 1.2 | 0.064 | 1 | 1.2 | 0.064 | 823 | 1861 | 5 | 0.3
KSC | 3200 | 0.0045436 | 0.4 | 54.65 | 1.2 | 0.064 | 1 | 1.2 | 0.064 | 4 | 10 | 0 | 0
KSC | 6410 | 0.37935 | 0.303 | 54.65 | 0 | 0 | 1 | 0 | 0 | 242 | 646 | 0 | 0
KSC | 3200 | 0.18973 | 0.4 | 54.65 | 1.2 | 0.064 | 1 | 1.2 | 0.064 | 160 | 426 | 1 | 0.1
KSC | 3200 | 0.68468 | 0.4 | 54.65 | 1.2 | 0.064 | 1 | 1.2 | 0.064 | 577 | 1538 | 4 | 0.2
KSC | 3200 | 0.14702 | 0.4 | 54.65 | 1.2 | 0.064 | 1 | 1.2 | 0.064 | 124 | 330 | 1 | 0
KSC | 6410 | 0.34586 | 0.303 | 54.65 | 0 | 0 | 1 | 0 | 0 | 221 | 589 | 0 | 0
KSC | 6460 | 0.10686 | 0.303 | 54.65 | 0 | 0 | 1 | 0 | 0 | 68 | 182 | 0 | 0
KSC | 4430 | 0.00018361 | 0.413 | 54.65 | 0.7 | 0.09 | 1 | 0.7 | 0.09 | 0 | 0 | 0 | 0
KSC | 3200 | 0.021431 | 0.287 | 54.65 | 1.2 | 0.064 | 1 | 1.2 | 0.064 | 13 | 35 | 0 | 0
KSC | 4430 | 0.055626 | 0.413 | 54.65 | 0.7 | 0.09 | 1 | 0.7 | 0.09 | 48 | 129 | 0 | 0
KSC | 6460 | 5.2169e-05 | 0.303 | 54.65 | 0 | 0 | 1 | 0 | 0 | 0 | 0 | 0 | 0
KSC | 6410 | 0.087946 | 0.303 | 54.65 | 0 | 0 | 1 | 0 | 0 | 56 | 150 | 0 | 0
KSC | 6460 | 1.1131 | 0.303 | 54.65 | 0 | 0 | 1 | 0 | 0 | 903 | 1895 | 0 | 0
KSC | 3200 | 0.10652 | 0.4 | 54.65 | 1.2 | 0.064 | 1 | 1.2 | 0.064 | 188 | 239 | 1 | 0
KSC | 6410 | 0.087069 | 0.303 | 54.65 | 0 | 0 | 1 | 0 | 0 | 76 | 148 | 0 | 0
KSC | 3200 | 0.037254 | 0.4 | 54.65 | 1.2 | 0.064 | 1 | 1.2 | 0.064 | 60 | 84 | 0 | 0
KSC | 3100 | 0.79238 | 0.411 | 54.65 | 1.2 | 0.064 | 1 | 1.2 | 0.064 | 725 | 1829 | 5 | 0.3
KSC | 3100 | 0.064478 | 0.411 | 54.65 | 1.2 | 0.064 | 1 | 1.2 | 0.064 | 75 | 149 | 0 | 0
KSC | 3100 | 0.18927 | 0.411 | 54.65 | 1.2 | 0.064 | 1 | 1.2 | 0.064 | 196 | 437 | 1 | 0.1
KSC | 3100 | 0.32631 | 0.3 | 54.65 | 1.2 | 0.064 | 1 | 1.2 | 0.064 | 262 | 550 | 1 | 0.1
KSC | 3100 | 0.12788 | 0.3 | 54.65 | 1.2 | 0.064 | 1 | 1.2 | 0.064 | 769 | 216 | 1 | 0
KSC | 3100 | 0.3577 | 0.411 | 54.65 | 1.2 | 0.064 | 1 | 1.2 | 0.064 | 543 | 826 | 2 | 0.1
KSC | 3100 | 0.19126 | 0.411 | 54.65 | 1.2 | 0.064 | 1 | 1.2 | 0.064 | 219 | 442 | 1 | 0.1
KSC | 3100 | 0.3395 | 0.411 | 54.65 | 1.2 | 0.064 | 1 | 1.2 | 0.064 | 467 | 784 | 2 | 0.1
KSC | 3100 | 0.21101 | 0.3 | 54.65 | 1.2 | 0.064 | 1 | 1.2 | 0.064 | 201 | 356 | 1 | 0.1
KSC | 3100 | 0.99811 | 0.411 | 54.65 | 1.2 | 0.064 | 1 | 1.2 | 0.064 | 1242 | 2304 | 6 | 0.3
KSC | 3100 | 0.20901 | 0.411 | 54.65 | 1.2 | 0.064 | 1 | 1.2 | 0.064 | 232 | 483 | 1 | 0.1
KSC | 3100 | 0.039744 | 0.411 | 54.65 | 1.2 | 0.064 | 1 | 1.2 | 0.064 | 55 | 92 | 0 | 0
KSC | 6410 | 0.026503 | 0.303 | 54.65 | 0 | 0 | 1 | 0 | 0 | 99 | 45 | 0 | 0
KSC | 3200 | 0.0090204 | 0.4 | 54.65 | 1.2 | 0.064 | 1 | 1.2 | 0.064 | 430 | 20 | 0 | 0
|  | 1144.73 | [9 empty] | 1977 | 112.2

## 17 T28A
Entity | LCCODE | Acres | C | AVG_ANNUAL | TN_MG_L | TP_MG_L | GRID_CODE | EMC TN | EMC TP | VOLUME_M3 | Annual Runoff (m3) | TN Load (lbs/yr) | TP Load (lbs/yr)
KSC | 4200 | 0.00087016 | 0.413 | 54.65 | 0.7 | 0.09 | 1 | 0.7 | 0.09 | 1023 | 2 | 0 | 0
KSC | 7430 | 0.2948 | 0.169 | 54.65 | 1.25 | 0.202 | 1 | 1.25 | 0.202 | 178 | 280 | 1 | 0.1
KSC | 4200 | 0.073304 | 0.413 | 54.65 | 0.7 | 0.09 | 1 | 0.7 | 0.09 | 62 | 170 | 0 | 0
KSC | 4200 | 2.4408 | 0.413 | 5.35 | 0.7 | 0.09 | 1 | 0.7 | 0.09 | 180 | 554 | 1 | 0.1
KSC | 7430 | 0.26012 | 0.169 | 5.35 | 1.25 | 0.202 | 1 | 1.25 | 0.202 | 11 | 24 | 0 | 0
KSC | 7430 | 0.01544 | 0.169 | 54.65 | 1.25 | 0.202 | 1 | 1.25 | 0.202 | 37 | 15 | 0 | 0
KSC | 7430 | 0.80784 | 0.169 | 5.35 | 1.25 | 0.202 | 1 | 1.25 | 0.202 | 34 | 75 | 0 | 0
KSC | 6420 | 0.21731 | 0.303 | 5.35 | 0 | 0 | 1 | 0 | 0 | 12 | 36 | 0 | 0
KSC | 5430 | 0.085866 | 1 | 5.35 | 0 | 0 | 1 | 0 | 0 | 15 | 47 | 0 | 0
KSC | 5430 | 22.1123 | 1 | 5.35 | 0 | 0 | 1 | 0 | 0 | 3960 | 12160 | 0 | 0
KSC | 6420 | 0.7671 | 0.303 | 5.35 | 0 | 0 | 1 | 0 | 0 | 42 | 128 | 0 | 0
KSC | 7430 | 0.092028 | 0.169 | 54.65 | 1.25 | 0.202 | 1 | 1.25 | 0.202 | 112 | 87 | 0 | 0
KSC | 7430 | 1.358 | 0.169 | 5.35 | 1.25 | 0.202 | 1 | 1.25 | 0.202 | 64 | 126 | 0 | 0.1
KSC | 7430 | 0.013176 | 0.169 | 54.65 | 1.25 | 0.202 | 1 | 1.25 | 0.202 | 30 | 13 | 0 | 0
KSC | 7430 | 0.22366 | 0.169 | 54.65 | 1.25 | 0.202 | 1 | 1.25 | 0.202 | 133 | 212 | 1 | 0.1
KSC | 5430 | 0.012917 | 1 | 54.65 | 0 | 0 | 1 | 0 | 0 | 27 | 73 | 0 | 0
KSC | 7430 | 0.45214 | 0.169 | 5.35 | 1.25 | 0.202 | 1 | 1.25 | 0.202 | 16 | 42 | 0 | 0
KSC | 7430 | 0.14321 | 0.169 | 54.65 | 1.25 | 0.202 | 1 | 1.25 | 0.202 | 171 | 136 | 0 | 0.1
KSC | 5430 | 0.10774 | 1 | 54.65 | 0 | 0 | 1 | 0 | 0 | 222 | 605 | 0 | 0
KSC | 7430 | 0.38552 | 0.169 | 5.35 | 1.25 | 0.202 | 1 | 1.25 | 0.202 | 28 | 36 | 0 | 0
KSC | 7430 | 2.2096e-06 | 0.169 | 54.65 | 1.25 | 0.202 | 1 | 1.25 | 0.202 | 17 | 0 | 0 | 0
KSC | 7430 | 0.0065553 | 0.169 | 54.65 | 1.25 | 0.202 | 1 | 1.25 | 0.202 | 57 | 6 | 0 | 0
KSC | 7430 | 0.1962 | 0.169 | 5.35 | 1.25 | 0.202 | 1 | 1.25 | 0.202 | 8 | 18 | 0 | 0
KSC | 7430 | 0.00019389 | 0.169 | 5.35 | 1.25 | 0.202 | 1 | 1.25 | 0.202 | 4 | 0 | 0 | 0
KSC | 7430 | 0.46952 | 0.169 | 54.65 | 1.25 | 0.202 | 1 | 1.25 | 0.202 | 483 | 446 | 1 | 0.2
KSC | 5430 | 0.21806 | 1 | 54.65 | 0 | 0 | 1 | 0 | 0 | 449 | 1225 | 0 | 0
KSC | 7430 | 0.094847 | 0.169 | 5.35 | 1.25 | 0.202 | 1 | 1.25 | 0.202 | 7 | 9 | 0 | 0
KSC | 7430 | 0.0034613 | 0.169 | 5.35 | 1.25 | 0.202 | 1 | 1.25 | 0.202 | 6 | 0 | 0 | 0
KSC | 7430 | 0.013381 | 0.169 | 54.65 | 1.25 | 0.202 | 1 | 1.25 | 0.202 | 61 | 13 | 0 | 0
KSC | 5430 | 0.0038771 | 1 | 54.65 | 0 | 0 | 1 | 0 | 0 | 10 | 22 | 0 | 0
KSC | 7430 | 0.13872 | 0.169 | 5.35 | 1.25 | 0.202 | 1 | 1.25 | 0.202 | 16 | 13 | 0 | 0
KSC | 5430 | 0.030867 | 1 | 5.35 | 0 | 0 | 1 | 0 | 0 | 6 | 17 | 0 | 0
KSC | 7430 | 0.08023 | 0.169 | 5.35 | 1.25 | 0.202 | 1 | 1.25 | 0.202 | 2 | 7 | 0 | 0
KSC | 7430 | 0.30648 | 0.169 | 5.35 | 1.25 | 0.202 | 1 | 1.25 | 0.202 | 15 | 28 | 0 | 0
KSC | 5430 | 0.17494 | 1 | 54.65 | 0 | 0 | 1 | 0 | 0 | 360 | 983 | 0 | 0
KSC | 6410 | 2.6503 | 0.303 | 5.35 | 0 | 0 | 1 | 0 | 0 | 144 | 442 | 0 | 0
KSC | 7430 | 0.16869 | 0.169 | 5.35 | 1.25 | 0.202 | 1 | 1.25 | 0.202 | 14 | 16 | 0 | 0
KSC | 7430 | 0.02687 | 0.169 | 54.65 | 1.25 | 0.202 | 1 | 1.25 | 0.202 | 104 | 26 | 0 | 0
KSC | 6410 | 0.03253 | 0.303 | 54.65 | 0 | 0 | 1 | 0 | 0 | 21 | 55 | 0 | 0
|  | 34.4799 | [9 empty] | 4 | 0.7

## 18 T30
Entity | LCCODE | Acres | C | AVG_ANNUAL | TN_MG_L | TP_MG_L | GRID_CODE | EMC TN | EMC TP | VOLUME_M3 | Annual Runoff (m3) | TN Load (lbs/yr) | TP Load (lbs/yr)
KSC | 6420 | 0.0034875 | 0.303 | 54.65 | 0 | 0 | 1 | 0 | 0 | 2 | 6 | 0 | 0
KSC | 6120 | 0.089783 | 0.247 | 54.65 | 0 | 0 | 1 | 0 | 0 | 47 | 125 | 0 | 0
KSC | 5430 | 0.41649 | 1 | 54.65 | 0 | 0 | 1 | 0 | 0 | 878 | 2340 | 0 | 0
KSC | 5430 | 0.33949 | 1 | 54.65 | 0 | 0 | 1 | 0 | 0 | 715 | 1907 | 0 | 0
KSC | 6120 | 0.27079 | 0.247 | 54.65 | 0 | 0 | 1 | 0 | 0 | 141 | 376 | 0 | 0
KSC | 6120 | 0.0006065 | 0.247 | 54.65 | 0 | 0 | 1 | 0 | 0 | 0 | 1 | 0 | 0
KSC | 6120 | 0.079509 | 0.303 | 54.65 | 0 | 0 | 1 | 0 | 0 | 294 | 135 | 0 | 0
KSC | 5430 | 0.20605 | 1 | 54.65 | 0 | 0 | 1 | 0 | 0 | 439 | 1157 | 0 | 0
KSC | 5430 | 5.5754 | 1 | 54.65 | 0 | 0 | 1 | 0 | 0 | 11748 | 31320 | 0 | 0
KSC | 5430 | 0.47043 | 1 | 54.65 | 0 | 0 | 1 | 0 | 0 | 969 | 2643 | 0 | 0
KSC | 5430 | 0.28892 | 1 | 54.65 | 0 | 0 | 1 | 0 | 0 | 595 | 1623 | 0 | 0
KSC | 6120 | 6.5456 | 0.303 | 54.65 | 0 | 0 | 1 | 0 | 0 | 5939 | 11141 | 0 | 0
KSC | 6420 | 9.7966 | 0.303 | 54.65 | 0 | 0 | 1 | 0 | 0 | 6113 | 16675 | 0 | 0
KSC | 5430 | 0.16157 | 1 | 54.65 | 0 | 0 | 1 | 0 | 0 | 333 | 908 | 0 | 0
KSC | 6120 | 0.072387 | 0.247 | 54.65 | 0 | 0 | 1 | 0 | 0 | 37 | 100 | 0 | 0
KSC | 5430 | 2.4216 | 1 | 54.65 | 0 | 0 | 1 | 0 | 0 | 4987 | 13603 | 0 | 0
KSC | 5430 | 0.00014091 | 1 | 54.65 | 0 | 0 | 1 | 0 | 0 | 0 | 1 | 0 | 0
KSC | 6120 | 0.12428 | 0.247 | 54.65 | 0 | 0 | 1 | 0 | 0 | 63 | 172 | 0 | 0
KSC | 6120 | 0.00011705 | 0.247 | 54.65 | 0 | 0 | 1 | 0 | 0 | 0 | 0 | 0 | 0
KSC | 5430 | 0.0048203 | 1 | 54.65 | 0 | 0 | 1 | 0 | 0 | 10 | 27 | 0 | 0
KSC | 6120 | 0.043709 | 0.247 | 54.65 | 0 | 0 | 1 | 0 | 0 | 22 | 61 | 0 | 0
KSC | 6120 | 0.019481 | 0.247 | 54.65 | 0 | 0 | 1 | 0 | 0 | 10 | 27 | 0 | 0
KSC | 5430 | 0.071883 | 1 | 54.65 | 0 | 0 | 1 | 0 | 0 | 148 | 404 | 0 | 0
KSC | 6120 | 0.01246 | 0.247 | 54.65 | 0 | 0 | 1 | 0 | 0 | 6 | 17 | 0 | 0
KSC | 5430 | 0.1534 | 1 | 54.65 | 0 | 0 | 1 | 0 | 0 | 316 | 862 | 0 | 0
KSC | 6120 | 0.12074 | 0.303 | 54.65 | 0 | 0 | 1 | 0 | 0 | 75 | 206 | 0 | 0
KSC | 6120 | 18.5708 | 0.303 | 54.65 | 0 | 0 | 1 | 0 | 0 | 15479 | 31609 | 0 | 0
KSC | 6420 | 1.5922 | 0.303 | 54.65 | 0 | 0 | 1 | 0 | 0 | 1036 | 2710 | 0 | 0
KSC | 5430 | 0.044349 | 1 | 54.65 | 0 | 0 | 1 | 0 | 0 | 93 | 249 | 0 | 0
KSC | 6120 | 0.12188 | 0.247 | 54.65 | 0 | 0 | 1 | 0 | 0 | 175 | 169 | 0 | 0
KSC | 6120 | 0.078255 | 0.247 | 54.65 | 0 | 0 | 1 | 0 | 0 | 41 | 109 | 0 | 0
KSC | 5430 | 0.35982 | 1 | 54.65 | 0 | 0 | 1 | 0 | 0 | 758 | 2021 | 0 | 0
KSC | 6120 | 0.062665 | 0.247 | 54.65 | 0 | 0 | 1 | 0 | 0 | 33 | 87 | 0 | 0
KSC | 6420 | 0.13557 | 0.247 | 54.65 | 0 | 0 | 1 | 0 | 0 | 85 | 188 | 0 | 0
KSC | 5430 | 1.1176 | 1 | 54.65 | 0 | 0 | 1 | 0 | 0 | 2355 | 6278 | 0 | 0
KSC | 6420 | 0.12039 | 0.303 | 54.65 | 0 | 0 | 1 | 0 | 0 | 608 | 205 | 0 | 0
KSC | 6420 | 24.3648 | 0.303 | 54.65 | 0 | 0 | 1 | 0 | 0 | 15555 | 41471 | 0 | 0
KSC | 6420 | 0.077606 | 0.247 | 54.65 | 0 | 0 | 1 | 0 | 0 | 40 | 108 | 0 | 0
KSC | 6420 | 0.00054045 | 0.247 | 54.65 | 0 | 0 | 1 | 0 | 0 | 0 | 1 | 0 | 0
KSC | 5430 | 0.0017738 | 1 | 54.65 | 0 | 0 | 1 | 0 | 0 | 4 | 10 | 0 | 0
KSC | 6120 | 1.9369 | 0.303 | 54.65 | 0 | 0 | 1 | 0 | 0 | 3576 | 3297 | 0 | 0
KSC | 6120 | 0.011703 | 0.247 | 54.65 | 0 | 0 | 1 | 0 | 0 | 6 | 16 | 0 | 0
KSC | 6420 | 0.374 | 0.247 | 54.65 | 0 | 0 | 1 | 0 | 0 | 195 | 519 | 0 | 0
KSC | 5430 | 0.09783 | 1 | 54.65 | 0 | 0 | 1 | 0 | 0 | 206 | 550 | 0 | 0
KSC | 6170 | 6.0902 | 0.303 | 54.65 | 0 | 0 | 1 | 0 | 0 | 5287 | 10366 | 0 | 0
KSC | 6120 | 0.13357 | 0.247 | 54.65 | 0 | 0 | 1 | 0 | 0 | 70 | 185 | 0 | 0
KSC | 6120 | 0.060086 | 0.247 | 54.65 | 0 | 0 | 1 | 0 | 0 | 323 | 83 | 0 | 0
|  | 82.6424 | [9 empty] | 0 | 0

## 19 AFI
Not in the basin

## 20 Region 1 Pond
Entity | LCCODE | Acres | C | AVG_ANNUAL | TN_MG_L | TP_MG_L | GRID_CODE | EMC TN | EMC TP | VOLUME_M3 | Annual Runoff (ac-ft) | Annual Runoff (m3) | TN Load (lbs/yr) | TP Load (lbs/yr)
KSC | 3100 | 0.34239 | 0.411 | 54.65 | 1.2 | 0.064 | 1 | 1.2 | 0.064 | 297 | 0.64086 | 790 | 2 | 0.1
KSC | 3100 | 0.026245 | 0.411 | 54.65 | 1.2 | 0.064 | 1 | 1.2 | 0.064 | 220 | 0.049124 | 61 | 0 | 0
KSC | 3300 | 0.053438 | 0.4 | 54.65 | 1.2 | 0.064 | 1 | 1.2 | 0.064 | 45 | 0.097346 | 120 | 0 | 0
KSC | 1750 | 0.57087 | 0.768 | 54.65 | 1.8 | 0.478 | 1 | 1.8 | 0.478 | 2308 | 1.9967 | 2463 | 10 | 2.6
KSC | 4110 | 0.02404 | 0.413 | 54.65 | 0.7 | 0.09 | 1 | 0.7 | 0.09 | 21 | 0.045216 | 56 | 0 | 0
KSC | 8140 | 0.016583 | 0.703 | 54.65 | 1.18 | 0.48 | 0 | 0.826 | 0.24 | 25 | 0.05309 | 65 | 0 | 0
KSC | 3300 | 9.6031 | 0.4 | 54.65 | 1.2 | 0.064 | 1 | 1.2 | 0.064 | 8094 | 17.4937 | 21578 | 57 | 3
KSC | 1750 | 0.052167 | 0.752 | 54.65 | 1.8 | 0.478 | 0 | 1.26 | 0.239 | 83 | 0.17866 | 220 | 1 | 0.1
KSC | 4110 | 0.038307 | 0.258 | 54.65 | 0.7 | 0.09 | 1 | 0.7 | 0.09 | 21 | 0.045009 | 56 | 0 | 0
KSC | 3100 | 0.012033 | 0.411 | 54.65 | 1.2 | 0.064 | 1 | 1.2 | 0.064 | 1781 | 0.022522 | 28 | 0 | 0
KSC | 3100 | 1.0181 | 0.411 | 54.65 | 1.2 | 0.064 | 1 | 1.2 | 0.064 | 1477 | 1.9056 | 2351 | 6 | 0.3
KSC | 3100 | 1.146 | 0.411 | 54.65 | 1.2 | 0.064 | 1 | 1.2 | 0.064 | 1242 | 2.1451 | 2646 | 7 | 0.4
KSC | 3100 | 8.1335 | 0.411 | 54.65 | 1.2 | 0.064 | 1 | 1.2 | 0.064 | 9175 | 15.2241 | 18779 | 50 | 2.7
KSC | 3100 | 0.098996 | 0.252 | 54.65 | 1.2 | 0.064 | 1 | 1.2 | 0.064 | 548 | 0.11361 | 140 | 0 | 0
KSC | 1750 | 190.8772 | 0.752 | 54.65 | 1.8 | 0.478 | 1 | 1.8 | 0.478 | 418219 | 653.7035 | 806330 | 3200 | 849.9
KSC | 1750 | 0.10252 | 0.752 | 54.65 | 1.8 | 0.478 | 0 | 1.26 | 0.239 | 281 | 0.35109 | 433 | 1 | 0.2
KSC | 3100 | 0.0019116 | 0.252 | 54.65 | 1.2 | 0.064 | 1 | 1.2 | 0.064 | 1 | 0.0021939 | 3 | 0 | 0
KSC | 3100 | 0.061787 | 0.411 | 54.65 | 1.2 | 0.064 | 1 | 1.2 | 0.064 | 54 | 0.11565 | 143 | 0 | 0
KSC | 3100 | 0.0016625 | 0.411 | 54.65 | 1.2 | 0.064 | 1 | 1.2 | 0.064 | 1 | 0.0031119 | 4 | 0 | 0
KSC | 3100 | 0.18652 | 0.252 | 54.65 | 1.2 | 0.064 | 1 | 1.2 | 0.064 | 99 | 0.21406 | 264 | 1 | 0
KSC | 3100 | 2.8356 | 0.252 | 54.65 | 1.2 | 0.064 | 1 | 1.2 | 0.064 | 1506 | 3.2543 | 4014 | 11 | 0.6
KSC | 3100 | 0.047739 | 0.252 | 54.65 | 1.2 | 0.064 | 1 | 1.2 | 0.064 | 25 | 0.054788 | 68 | 0 | 0
KSC | 3100 | 0.14668 | 0.411 | 54.65 | 1.2 | 0.064 | 1 | 1.2 | 0.064 | 127 | 0.27456 | 339 | 1 | 0
KSC | 3100 | 1.5717 | 0.252 | 54.65 | 1.2 | 0.064 | 1 | 1.2 | 0.064 | 835 | 1.8037 | 2225 | 6 | 0.3
KSC | 3100 | 0.17062 | 0.252 | 54.65 | 1.2 | 0.064 | 1 | 1.2 | 0.064 | 310 | 0.19581 | 242 | 1 | 0
KSC | 3100 | 6.0533e-06 | 0.252 | 54.65 | 1.2 | 0.064 | 1 | 1.2 | 0.064 | 0 | 6.9471e-06 | 0 | 0 | 0
KSC | 3100 | 0.085581 | 0.411 | 54.65 | 1.2 | 0.064 | 1 | 1.2 | 0.064 | 74 | 0.16019 | 198 | 1 | 0
KSC | 3100 | 0.017216 | 0.252 | 54.65 | 1.2 | 0.064 | 1 | 1.2 | 0.064 | 9 | 0.019758 | 24 | 0 | 0
KSC | 3100 | 0.096193 | 0.411 | 54.65 | 1.2 | 0.064 | 1 | 1.2 | 0.064 | 83 | 0.18005 | 222 | 1 | 0
KSC | 3100 | 0.1049 | 0.252 | 54.65 | 1.2 | 0.064 | 1 | 1.2 | 0.064 | 56 | 0.12039 | 148 | 0 | 0
KSC | 1750 | 0.04932 | 0.752 | 54.65 | 1.8 | 0.478 | 0 | 1.26 | 0.239 | 230 | 0.16891 | 208 | 1 | 0.1
KSC | 1750 | 0.10075 | 0.752 | 54.65 | 1.8 | 0.478 | 0 | 1.26 | 0.239 | 160 | 0.34504 | 426 | 1 | 0.2
KSC | 4110 | 19.7008 | 0.413 | 54.65 | 0.7 | 0.09 | 1 | 0.7 | 0.09 | 17948 | 37.0547 | 45706 | 71 | 9.1
KSC | 4110 | 0.16445 | 0.413 | 54.65 | 0.7 | 0.09 | 1 | 0.7 | 0.09 | 143 | 0.3093 | 382 | 1 | 0.1
KSC | 1750 | 0.091936 | 0.724 | 54.65 | 1.8 | 0.478 | 0 | 1.26 | 0.239 | 140 | 0.30313 | 374 | 1 | 0.2
KSC | 1750 | 0.25043 | 0.752 | 54.65 | 1.8 | 0.478 | 0 | 1.26 | 0.239 | 397 | 0.85765 | 1058 | 3 | 0.6
KSC | 1750 | 0.12369 | 0.724 | 54.65 | 1.8 | 0.478 | 1 | 1.8 | 0.478 | 189 | 0.40782 | 503 | 2 | 0.5
KSC | 4110 | 0.24952 | 0.258 | 54.65 | 0.7 | 0.09 | 1 | 0.7 | 0.09 | 136 | 0.29318 | 362 | 1 | 0.1
KSC | 4110 | 11.7253 | 0.258 | 54.65 | 0.7 | 0.09 | 1 | 0.7 | 0.09 | 6374 | 13.777 | 16994 | 26 | 3.4
KSC | 4110 | 1.0544 | 0.413 | 54.65 | 0.7 | 0.09 | 1 | 0.7 | 0.09 | 3318 | 1.9832 | 2446 | 4 | 0.5
KSC | 4110 | 0.051321 | 0.413 | 54.65 | 0.7 | 0.09 | 1 | 0.7 | 0.09 | 552 | 0.096529 | 119 | 0 | 0
KSC | 1750 | 0.14984 | 0.752 | 54.65 | 1.8 | 0.478 | 0 | 1.26 | 0.239 | 237 | 0.51316 | 633 | 2 | 0.3
KSC | 1750 | 0.11757 | 0.752 | 54.65 | 1.8 | 0.478 | 0 | 1.26 | 0.239 | 186 | 0.40266 | 497 | 1 | 0.3
KSC | 1750 | 0.094414 | 0.752 | 54.65 | 1.8 | 0.478 | 0 | 1.26 | 0.239 | 150 | 0.32334 | 399 | 1 | 0.2
KSC | 4110 | 0.15556 | 0.258 | 54.65 | 0.7 | 0.09 | 1 | 0.7 | 0.09 | 85 | 0.18278 | 225 | 0 | 0
KSC | 4110 | 0.1324 | 0.258 | 54.65 | 0.7 | 0.09 | 1 | 0.7 | 0.09 | 72 | 0.15556 | 192 | 0 | 0
KSC | 4110 | 0.10013 | 0.258 | 54.65 | 0.7 | 0.09 | 1 | 0.7 | 0.09 | 54 | 0.11765 | 145 | 0 | 0
KSC | 1750 | 0.11926 | 0.836 | 54.65 | 1.8 | 0.478 | 1 | 1.8 | 0.478 | 210 | 0.45406 | 560 | 2 | 0.6
KSC | 4110 | 2.733 | 0.413 | 54.65 | 0.7 | 0.09 | 1 | 0.7 | 0.09 | 2378 | 5.1405 | 6341 | 10 | 1.3
KSC | 1750 | 0.54227 | 0.752 | 54.65 | 1.8 | 0.478 | 0 | 1.26 | 0.239 | 859 | 1.8571 | 2291 | 6 | 1.2
KSC | 4110 | 0.45763 | 0.258 | 54.65 | 0.7 | 0.09 | 1 | 0.7 | 0.09 | 249 | 0.5377 | 663 | 1 | 0.1
KSC | 1750 | 8.0496 | 0.724 | 54.65 | 1.8 | 0.478 | 1 | 1.8 | 0.478 | 12280 | 26.5414 | 32738 | 130 | 34.5
KSC | 1750 | 5.5526 | 0.768 | 54.65 | 1.8 | 0.478 | 1 | 1.8 | 0.478 | 12247 | 19.4208 | 23955 | 95 | 25.2
KSC | 4110 | 0.18745 | 0.258 | 54.65 | 0.7 | 0.09 | 1 | 0.7 | 0.09 | 102 | 0.22025 | 272 | 0 | 0.1
KSC | 1750 | 1.3221 | 0.68 | 54.65 | 1.8 | 0.478 | 1 | 1.8 | 0.478 | 1894 | 4.0942 | 5050 | 20 | 5.3
KSC | 1750 | 1.9638 | 0.724 | 54.65 | 1.8 | 0.478 | 1 | 1.8 | 0.478 | 2996 | 6.4751 | 7987 | 32 | 8.4
KSC | 1750 | 1.3377 | 0.768 | 54.65 | 1.8 | 0.478 | 1 | 1.8 | 0.478 | 2165 | 4.6787 | 5771 | 23 | 6.1
KSC | 1750 | 25.8883 | 0.724 | 54.65 | 1.8 | 0.478 | 1 | 1.8 | 0.478 | 39493 | 85.3594 | 105289 | 418 | 111
KSC | 1750 | 0.05606 | 0.752 | 54.65 | 1.8 | 0.478 | 0 | 1.26 | 0.239 | 89 | 0.19199 | 237 | 1 | 0.1
KSC | 1750 | 0.046398 | 0.724 | 54.65 | 1.8 | 0.478 | 1 | 1.8 | 0.478 | 71 | 0.15298 | 189 | 1 | 0.2
KSC | 4110 | 0.1709 | 0.258 | 54.65 | 0.7 | 0.09 | 1 | 0.7 | 0.09 | 93 | 0.2008 | 248 | 0 | 0
KSC | 4110 | 0.09551 | 0.413 | 54.65 | 0.7 | 0.09 | 1 | 0.7 | 0.09 | 83 | 0.17964 | 222 | 0 | 0
KSC | 1750 | 0.064245 | 0.752 | 54.65 | 1.8 | 0.478 | 0 | 1.26 | 0.239 | 102 | 0.22002 | 271 | 1 | 0.1
KSC | 4110 | 0.013005 | 0.413 | 54.65 | 0.7 | 0.09 | 1 | 0.7 | 0.09 | 11 | 0.02446 | 30 | 0 | 0
KSC | 4110 | 0.61879 | 0.413 | 54.65 | 0.7 | 0.09 | 1 | 0.7 | 0.09 | 538 | 1.1639 | 1436 | 2 | 0.3
KSC | 1750 | 0.11955 | 0.724 | 54.65 | 1.8 | 0.478 | 0 | 1.26 | 0.239 | 182 | 0.39419 | 486 | 1 | 0.3
KSC | 1750 | 0.079398 | 0.752 | 54.65 | 1.8 | 0.478 | 0 | 1.26 | 0.239 | 126 | 0.27192 | 335 | 1 | 0.2
KSC | 1750 | 1.4998 | 0.724 | 54.65 | 1.8 | 0.478 | 0 | 1.26 | 0.239 | 2288 | 4.9453 | 6100 | 17 | 3.2
KSC | 4110 | 3.8891 | 0.413 | 54.65 | 0.7 | 0.09 | 1 | 0.7 | 0.09 | 3384 | 7.3149 | 9023 | 14 | 1.8
KSC | 4110 | 0.013892 | 0.258 | 54.65 | 0.7 | 0.09 | 1 | 0.7 | 0.09 | 8 | 0.016323 | 20 | 0 | 0
KSC | 4110 | 1.6608 | 0.258 | 54.65 | 0.7 | 0.09 | 1 | 0.7 | 0.09 | 903 | 1.9514 | 2407 | 4 | 0.5
KSC | 1750 | 0.076589 | 0.752 | 54.65 | 1.8 | 0.478 | 0 | 1.26 | 0.239 | 121 | 0.2623 | 324 | 1 | 0.2
KSC | 1750 | 0.48544 | 0.768 | 54.65 | 1.8 | 0.478 | 1 | 1.8 | 0.478 | 786 | 1.6979 | 2094 | 8 | 2.2
KSC | 1750 | 1.4025 | 0.724 | 54.65 | 1.8 | 0.478 | 1 | 1.8 | 0.478 | 2140 | 4.6243 | 5704 | 23 | 6
KSC | 1750 | 0.038139 | 0.752 | 54.65 | 1.8 | 0.478 | 0 | 1.26 | 0.239 | 60 | 0.13062 | 161 | 0 | 0.1
KSC | 1750 | 0.044582 | 0.836 | 54.65 | 1.8 | 0.478 | 0 | 1.26 | 0.239 | 79 | 0.16974 | 209 | 1 | 0.1
KSC | 4110 | 0.31537 | 0.413 | 54.65 | 0.7 | 0.09 | 1 | 0.7 | 0.09 | 274 | 0.59318 | 732 | 1 | 0.1
KSC | 1750 | 0.53286 | 0.752 | 54.65 | 1.8 | 0.478 | 0 | 1.26 | 0.239 | 844 | 1.8249 | 2251 | 6 | 1.2
KSC | 4110 | 0.77669 | 0.258 | 54.65 | 0.7 | 0.09 | 1 | 0.7 | 0.09 | 422 | 0.91259 | 1126 | 2 | 0.2
KSC | 4110 | 0.32055 | 0.258 | 54.65 | 0.7 | 0.09 | 1 | 0.7 | 0.09 | 174 | 0.37664 | 465 | 1 | 0.1
KSC | 1750 | 0.15281 | 0.724 | 54.65 | 1.8 | 0.478 | 0 | 1.26 | 0.239 | 233 | 0.50386 | 621 | 2 | 0.3
KSC | 1750 | 9.9115 | 0.724 | 54.65 | 1.8 | 0.478 | 1 | 1.8 | 0.478 | 15120 | 32.6804 | 40311 | 160 | 42.5
KSC | 4110 | 0.0087586 | 0.258 | 54.65 | 0.7 | 0.09 | 1 | 0.7 | 0.09 | 5 | 0.010291 | 13 | 0 | 0
KSC | 4110 | 2.9553 | 0.413 | 54.65 | 0.7 | 0.09 | 1 | 0.7 | 0.09 | 2572 | 5.5585 | 6856 | 11 | 1.4
KSC | 4110 | 0.29717 | 0.413 | 54.65 | 0.7 | 0.09 | 1 | 0.7 | 0.09 | 259 | 0.55894 | 689 | 1 | 0.1
KSC | 3300 | 25.6564 | 0.4 | 54.65 | 1.2 | 0.064 | 1 | 1.2 | 0.064 | 24235 | 46.7374 | 57650 | 153 | 8.1
KSC | 3300 | 4.0576 | 0.4 | 54.65 | 1.2 | 0.064 | 1 | 1.2 | 0.064 | 3420 | 7.3916 | 9117 | 24 | 1.3
KSC | 3300 | 4.3904 | 0.4 | 54.65 | 1.2 | 0.064 | 1 | 1.2 | 0.064 | 3700 | 7.9978 | 9865 | 26 | 1.4
KSC | 4110 | 0.07398 | 0.413 | 54.65 | 0.7 | 0.09 | 1 | 0.7 | 0.09 | 64 | 0.13915 | 172 | 0 | 0
KSC | 4110 | 0.02531 | 0.413 | 54.65 | 0.7 | 0.09 | 1 | 0.7 | 0.09 | 22 | 0.047605 | 59 | 0 | 0
KSC | 4110 | 1.4939 | 0.413 | 54.65 | 0.7 | 0.09 | 1 | 0.7 | 0.09 | 1300 | 2.8099 | 3466 | 5 | 0.7
KSC | 4110 | 5.751 | 0.413 | 54.65 | 0.7 | 0.09 | 1 | 0.7 | 0.09 | 5005 | 10.8168 | 13342 | 21 | 2.6
KSC | 4110 | 1.4307 | 0.413 | 54.65 | 0.7 | 0.09 | 1 | 0.7 | 0.09 | 1245 | 2.691 | 3319 | 5 | 0.7
KSC | 1750 | 2.2036 | 0.752 | 54.65 | 1.8 | 0.478 | 0 | 1.26 | 0.239 | 3492 | 7.5468 | 9309 | 26 | 4.9
KSC | 1750 | 0.37089 | 0.724 | 54.65 | 1.8 | 0.478 | 0 | 1.26 | 0.239 | 566 | 1.2229 | 1508 | 4 | 0.8
KSC | 1750 | 0.24288 | 0.724 | 54.65 | 1.8 | 0.478 | 0 | 1.26 | 0.239 | 371 | 0.80082 | 988 | 3 | 0.5
KSC | 3300 | 0.25707 | 0.4 | 54.65 | 1.2 | 0.064 | 1 | 1.2 | 0.064 | 217 | 0.46829 | 578 | 2 | 0.1
KSC | 3300 | 0.24297 | 0.4 | 54.65 | 1.2 | 0.064 | 1 | 1.2 | 0.064 | 205 | 0.44261 | 546 | 1 | 0.1
KSC | 6300 | 3.2976 | 0.303 | 54.65 | 0 | 0 | 1 | 0 | 0 | 2105 | 4.5504 | 5613 | 0 | 0
KSC | 4110 | 0.57521 | 0.413 | 54.65 | 0.7 | 0.09 | 1 | 0.7 | 0.09 | 501 | 1.0819 | 1334 | 2 | 0.3
KSC | 1750 | 0.91842 | 0.836 | 54.65 | 1.8 | 0.478 | 1 | 1.8 | 0.478 | 1618 | 3.4967 | 4313 | 17 | 4.5
KSC | 1750 | 0.7251 | 0.724 | 54.65 | 1.8 | 0.478 | 1 | 1.8 | 0.478 | 1106 | 2.3908 | 2949 | 12 | 3.1
KSC | 1750 | 0.43942 | 0.724 | 54.65 | 1.8 | 0.478 | 1 | 1.8 | 0.478 | 1746 | 1.4489 | 1787 | 7 | 1.9
KSC | 1750 | 0.11376 | 0.768 | 54.65 | 1.8 | 0.478 | 0 | 1.26 | 0.239 | 184 | 0.39788 | 491 | 1 | 0.3
KSC | 3300 | 3.2895 | 0.4 | 54.65 | 1.2 | 0.064 | 1 | 1.2 | 0.064 | 2772 | 5.9923 | 7391 | 20 | 1
KSC | 1750 | 0.31143 | 0.724 | 54.65 | 1.8 | 0.478 | 0 | 1.26 | 0.239 | 475 | 1.0269 | 1267 | 4 | 0.7
KSC | 1750 | 0.31914 | 0.836 | 54.65 | 1.8 | 0.478 | 0 | 1.26 | 0.239 | 562 | 1.2151 | 1499 | 4 | 0.8
KSC | 1750 | 0.98036 | 0.724 | 54.65 | 1.8 | 0.478 | 1 | 1.8 | 0.478 | 1496 | 3.2324 | 3987 | 16 | 4.2
KSC | 4110 | 2.9663 | 0.413 | 54.65 | 0.7 | 0.09 | 1 | 0.7 | 0.09 | 2581 | 5.5792 | 6882 | 11 | 1.4
KSC | 1750 | 0.15084 | 0.724 | 54.65 | 1.8 | 0.478 | 0 | 1.26 | 0.239 | 230 | 0.49734 | 613 | 2 | 0.3
KSC | 4110 | 0.62029 | 0.413 | 54.65 | 0.7 | 0.09 | 1 | 0.7 | 0.09 | 540 | 1.1667 | 1439 | 2 | 0.3
KSC | 4110 | 2.552 | 0.413 | 54.65 | 0.7 | 0.09 | 1 | 0.7 | 0.09 | 2221 | 4.8 | 5921 | 9 | 1.2
KSC | 1750 | 0.11383 | 0.768 | 54.65 | 1.8 | 0.478 | 1 | 1.8 | 0.478 | 184 | 0.39815 | 491 | 2 | 0.5
KSC | 1750 | 0.16283 | 0.724 | 54.65 | 1.8 | 0.478 | 1 | 1.8 | 0.478 | 248 | 0.53689 | 662 | 3 | 0.7
KSC | 3300 | 1.1285 | 0.4 | 54.65 | 1.2 | 0.064 | 1 | 1.2 | 0.064 | 951 | 2.0558 | 2536 | 7 | 0.4
KSC | 3100 | 0.69443 | 0.411 | 54.65 | 1.2 | 0.064 | 1 | 1.2 | 0.064 | 898 | 1.2998 | 1603 | 4 | 0.2
KSC | 3300 | 0.96126 | 0.4 | 54.65 | 1.2 | 0.064 | 1 | 1.2 | 0.064 | 810 | 1.7511 | 2160 | 6 | 0.3
KSC | 4110 | 0.6099 | 0.413 | 54.65 | 0.7 | 0.09 | 1 | 0.7 | 0.09 | 531 | 1.1471 | 1415 | 2 | 0.3
KSC | 3300 | 0.19104 | 0.287 | 54.65 | 1.2 | 0.064 | 1 | 1.2 | 0.064 | 116 | 0.2497 | 308 | 1 | 0
KSC | 4110 | 0.41839 | 0.413 | 54.65 | 0.7 | 0.09 | 1 | 0.7 | 0.09 | 364 | 0.78694 | 971 | 1 | 0.2
KSC | 1750 | 3.8068 | 0.724 | 54.65 | 1.8 | 0.478 | 0 | 1.26 | 0.239 | 5807 | 12.5517 | 15482 | 43 | 8.2
KSC | 4110 | 0.038191 | 0.413 | 54.65 | 0.7 | 0.09 | 1 | 0.7 | 0.09 | 33 | 0.071833 | 89 | 0 | 0
KSC | 3300 | 0.13262 | 0.4 | 54.65 | 1.2 | 0.064 | 1 | 1.2 | 0.064 | 112 | 0.24159 | 298 | 1 | 0
KSC | 3300 | 0.17435 | 0.4 | 54.65 | 1.2 | 0.064 | 1 | 1.2 | 0.064 | 147 | 0.31761 | 392 | 1 | 0.1
KSC | 1750 | 0.075621 | 0.724 | 54.65 | 1.8 | 0.478 | 0 | 1.26 | 0.239 | 115 | 0.24934 | 308 | 1 | 0.2
KSC | 8140 | 0.010461 | 0.703 | 54.65 | 1.18 | 0.48 | 1 | 1.18 | 0.48 | 24 | 0.033492 | 41 | 0 | 0
KSC | 8140 | 0.30678 | 0.703 | 54.65 | 1.18 | 0.48 | 1 | 1.18 | 0.48 | 618 | 0.98219 | 1212 | 3 | 1.3
KSC | 1750 | 0.68176 | 0.768 | 54.65 | 1.8 | 0.478 | 1 | 1.8 | 0.478 | 1103 | 2.3845 | 2941 | 12 | 3.1
KSC | 1750 | 0.20799 | 0.724 | 54.65 | 1.8 | 0.478 | 1 | 1.8 | 0.478 | 317 | 0.6858 | 846 | 3 | 0.9
KSC | 1750 | 0.11736 | 0.724 | 54.65 | 1.8 | 0.478 | 0 | 1.26 | 0.239 | 179 | 0.38695 | 477 | 1 | 0.3
KSC | 1750 | 0.13594 | 0.724 | 54.65 | 1.8 | 0.478 | 1 | 1.8 | 0.478 | 207 | 0.44821 | 553 | 2 | 0.6
KSC | 4110 | 0.016465 | 0.258 | 54.65 | 0.7 | 0.09 | 1 | 0.7 | 0.09 | 9 | 0.019347 | 24 | 0 | 0
KSC | 1750 | 0.0069099 | 0.724 | 54.65 | 1.8 | 0.478 | 1 | 1.8 | 0.478 | 11 | 0.022784 | 28 | 0 | 0
KSC | 4110 | 0.2382 | 0.413 | 54.65 | 0.7 | 0.09 | 1 | 0.7 | 0.09 | 207 | 0.44802 | 553 | 1 | 0.1
KSC | 1750 | 0.023994 | 0.724 | 54.65 | 1.8 | 0.478 | 0 | 1.26 | 0.239 | 37 | 0.079114 | 98 | 0 | 0.1
KSC | 3300 | 9.5522 | 0.4 | 54.65 | 1.2 | 0.064 | 1 | 1.2 | 0.064 | 8051 | 17.401 | 21464 | 57 | 3
KSC | 3300 | 0.079472 | 0.4 | 54.65 | 1.2 | 0.064 | 1 | 1.2 | 0.064 | 67 | 0.14477 | 179 | 0 | 0
KSC | 1750 | 0.0020221 | 0.768 | 54.65 | 1.8 | 0.478 | 0 | 1.26 | 0.239 | 3 | 0.0070726 | 9 | 0 | 0
KSC | 1750 | 0.11554 | 0.724 | 54.65 | 1.8 | 0.478 | 0 | 1.26 | 0.239 | 176 | 0.38097 | 470 | 1 | 0.2
KSC | 1750 | 1.1997 | 0.724 | 54.65 | 1.8 | 0.478 | 0 | 1.26 | 0.239 | 1830 | 3.9557 | 4879 | 14 | 2.6
KSC | 1750 | 0.88201 | 0.836 | 54.65 | 1.8 | 0.478 | 0 | 1.26 | 0.239 | 1554 | 3.3581 | 4142 | 12 | 2.2
KSC | 4110 | 0.019076 | 0.413 | 54.65 | 0.7 | 0.09 | 1 | 0.7 | 0.09 | 17 | 0.035879 | 44 | 0 | 0
KSC | 4110 | 0.32113 | 0.413 | 54.65 | 0.7 | 0.09 | 1 | 0.7 | 0.09 | 279 | 0.604 | 745 | 1 | 0.1
KSC | 1750 | 0.72856 | 0.724 | 54.65 | 1.8 | 0.478 | 0 | 1.26 | 0.239 | 1111 | 2.4022 | 2963 | 8 | 1.6
KSC | 3300 | 0.021357 | 0.4 | 54.65 | 1.2 | 0.064 | 1 | 1.2 | 0.064 | 18 | 0.038906 | 48 | 0 | 0
KSC | 4110 | 0.0010194 | 0.309 | 54.65 | 0.7 | 0.09 | 1 | 0.7 | 0.09 | 1 | 0.0014345 | 2 | 0 | 0
KSC | 4110 | 0.13426 | 0.309 | 54.65 | 0.7 | 0.09 | 1 | 0.7 | 0.09 | 87 | 0.18893 | 233 | 0 | 0
KSC | 1750 | 0.093048 | 0.768 | 54.65 | 1.8 | 0.478 | 0 | 1.26 | 0.239 | 151 | 0.32544 | 401 | 1 | 0.2
KSC | 4110 | 0.022156 | 0.413 | 54.65 | 0.7 | 0.09 | 1 | 0.7 | 0.09 | 19 | 0.041672 | 51 | 0 | 0
KSC | 8140 | 0.13452 | 0.703 | 54.65 | 1.18 | 0.48 | 0 | 0.826 | 0.24 | 199 | 0.43068 | 531 | 1 | 0.3
KSC | 1750 | 0.069437 | 0.724 | 54.65 | 1.8 | 0.478 | 0 | 1.26 | 0.239 | 106 | 0.22895 | 282 | 1 | 0.1
KSC | 1750 | 0.48209 | 0.724 | 54.65 | 1.8 | 0.478 | 0 | 1.26 | 0.239 | 735 | 1.5896 | 1961 | 5 | 1
KSC | 4110 | 0.27756 | 0.309 | 54.65 | 0.7 | 0.09 | 1 | 0.7 | 0.09 | 181 | 0.3906 | 482 | 1 | 0.1
KSC | 6300 | 0.078572 | 0.303 | 54.65 | 0 | 0 | 1 | 0 | 0 | 50 | 0.10842 | 134 | 0 | 0
KSC | 1750 | 0.00099667 | 0.724 | 54.65 | 1.8 | 0.478 | 0 | 1.26 | 0.239 | 2 | 0.0032862 | 4 | 0 | 0
KSC | 4110 | 0.04385 | 0.413 | 54.65 | 0.7 | 0.09 | 1 | 0.7 | 0.09 | 38 | 0.082477 | 102 | 0 | 0
KSC | 4110 | 0.032905 | 0.258 | 54.65 | 0.7 | 0.09 | 1 | 0.7 | 0.09 | 18 | 0.038663 | 48 | 0 | 0
KSC | 4110 | 0.13751 | 0.413 | 54.65 | 0.7 | 0.09 | 1 | 0.7 | 0.09 | 120 | 0.25864 | 319 | 0 | 0.1
KSC | 1750 | 0.00344 | 0.768 | 54.65 | 1.8 | 0.478 | 1 | 1.8 | 0.478 | 6 | 0.012032 | 15 | 0 | 0
KSC | 4110 | 0.045113 | 0.413 | 54.65 | 0.7 | 0.09 | 1 | 0.7 | 0.09 | 39 | 0.084851 | 105 | 0 | 0
KSC | 4110 | 0.58897 | 0.413 | 54.65 | 0.7 | 0.09 | 1 | 0.7 | 0.09 | 513 | 1.1078 | 1366 | 2 | 0.3
KSC | 4110 | 0.41974 | 0.413 | 54.65 | 0.7 | 0.09 | 1 | 0.7 | 0.09 | 365 | 0.78947 | 974 | 2 | 0.2
KSC | 4110 | 0.1318 | 0.413 | 54.65 | 0.7 | 0.09 | 1 | 0.7 | 0.09 | 115 | 0.2479 | 306 | 0 | 0.1
KSC | 1750 | 4.3542 | 0.724 | 54.65 | 1.8 | 0.478 | 1 | 1.8 | 0.478 | 6642 | 14.3568 | 17709 | 70 | 18.7
KSC | 4110 | 0.28682 | 0.309 | 54.65 | 0.7 | 0.09 | 1 | 0.7 | 0.09 | 187 | 0.40362 | 498 | 1 | 0.1
KSC | 1750 | 0.13053 | 0.836 | 54.65 | 1.8 | 0.478 | 1 | 1.8 | 0.478 | 230 | 0.49695 | 613 | 2 | 0.6
KSC | 4110 | 0.040404 | 0.413 | 54.65 | 0.7 | 0.09 | 1 | 0.7 | 0.09 | 35 | 0.075995 | 94 | 0 | 0
KSC | 4110 | 0.081917 | 0.413 | 54.65 | 0.7 | 0.09 | 1 | 0.7 | 0.09 | 71 | 0.15408 | 190 | 0 | 0
KSC | 4110 | 0.36756 | 0.413 | 54.65 | 0.7 | 0.09 | 1 | 0.7 | 0.09 | 320 | 0.69134 | 853 | 1 | 0.2
KSC | 8140 | 0.14815 | 0.703 | 54.65 | 1.18 | 0.48 | 1 | 1.18 | 0.48 | 219 | 0.4743 | 585 | 2 | 0.6
KSC | 3100 | 0.036875 | 0.411 | 54.65 | 1.2 | 0.064 | 1 | 1.2 | 0.064 | 32 | 0.069022 | 85 | 0 | 0
KSC | 3300 | 0.61977 | 0.287 | 54.65 | 1.2 | 0.064 | 1 | 1.2 | 0.064 | 375 | 0.81007 | 999 | 3 | 0.1
KSC | 1750 | 0.035459 | 0.836 | 54.65 | 1.8 | 0.478 | 0 | 1.26 | 0.239 | 62 | 0.135 | 167 | 0 | 0.1
KSC | 1750 | 1.7154 | 0.724 | 54.65 | 1.8 | 0.478 | 0 | 1.26 | 0.239 | 2617 | 5.6561 | 6977 | 19 | 3.7
KSC | 1750 | 0.52781 | 0.724 | 54.65 | 1.8 | 0.478 | 1 | 1.8 | 0.478 | 2029 | 1.7403 | 2147 | 9 | 2.3
KSC | 1750 | 0.0496 | 0.724 | 54.65 | 1.8 | 0.478 | 0 | 1.26 | 0.239 | 76 | 0.16354 | 202 | 1 | 0.1
KSC | 1750 | 0.31658 | 0.724 | 54.65 | 1.8 | 0.478 | 1 | 1.8 | 0.478 | 483 | 1.0438 | 1288 | 5 | 1.4
KSC | 1750 | 0.035345 | 0.836 | 54.65 | 1.8 | 0.478 | 1 | 1.8 | 0.478 | 62 | 0.13457 | 166 | 1 | 0.2
KSC | 1750 | 0.074936 | 0.724 | 54.65 | 1.8 | 0.478 | 0 | 1.26 | 0.239 | 114 | 0.24708 | 305 | 1 | 0.2
KSC | 1750 | 0.0024504 | 0.768 | 54.65 | 1.8 | 0.478 | 0 | 1.26 | 0.239 | 4 | 0.0085704 | 11 | 0 | 0
KSC | 1750 | 0.37956 | 0.768 | 54.65 | 1.8 | 0.478 | 1 | 1.8 | 0.478 | 614 | 1.3276 | 1638 | 7 | 1.7
KSC | 1750 | 0.0082577 | 0.836 | 54.65 | 1.8 | 0.478 | 1 | 1.8 | 0.478 | 15 | 0.031439 | 39 | 0 | 0
KSC | 1750 | 0.39079 | 0.836 | 54.65 | 1.8 | 0.478 | 0 | 1.26 | 0.239 | 688 | 1.4878 | 1835 | 5 | 1
KSC | 3100 | 0.11315 | 0.411 | 54.65 | 1.2 | 0.064 | 1 | 1.2 | 0.064 | 98 | 0.21178 | 261 | 1 | 0
KSC | 8140 | 0.13787 | 0.703 | 54.65 | 1.18 | 0.48 | 0 | 0.826 | 0.24 | 204 | 0.44141 | 544 | 1 | 0.3
KSC | 1750 | 0.12825 | 0.724 | 54.65 | 1.8 | 0.478 | 1 | 1.8 | 0.478 | 196 | 0.42286 | 522 | 2 | 0.6
KSC | 1750 | 0.062934 | 0.724 | 54.65 | 1.8 | 0.478 | 0 | 1.26 | 0.239 | 96 | 0.20751 | 256 | 1 | 0.1
KSC | 4110 | 0.030606 | 0.413 | 54.65 | 0.7 | 0.09 | 1 | 0.7 | 0.09 | 27 | 0.057566 | 71 | 0 | 0
KSC | 3100 | 0.0031042 | 0.411 | 54.65 | 1.2 | 0.064 | 1 | 1.2 | 0.064 | 3 | 0.0058103 | 7 | 0 | 0
KSC | 8140 | 0.015039 | 0.703 | 54.65 | 1.18 | 0.48 | 0 | 0.826 | 0.24 | 22 | 0.048148 | 59 | 0 | 0
KSC | 8140 | 0.11106 | 0.703 | 54.65 | 1.18 | 0.48 | 1 | 1.18 | 0.48 | 165 | 0.35557 | 439 | 1 | 0.5
KSC | 3100 | 0.76366 | 0.411 | 54.65 | 1.2 | 0.064 | 1 | 1.2 | 0.064 | 661 | 1.4294 | 1763 | 5 | 0.2
KSC | 1750 | 0.037767 | 0.724 | 54.65 | 1.8 | 0.478 | 0 | 1.26 | 0.239 | 58 | 0.12452 | 154 | 0 | 0.1
KSC | 1750 | 0.04326 | 0.752 | 54.65 | 1.8 | 0.478 | 0 | 1.26 | 0.239 | 69 | 0.14815 | 183 | 1 | 0.1
KSC | 1750 | 0.11795 | 0.752 | 54.65 | 1.8 | 0.478 | 0 | 1.26 | 0.239 | 187 | 0.40396 | 498 | 1 | 0.3
KSC | 1750 | 0.086224 | 0.724 | 54.65 | 1.8 | 0.478 | 0 | 1.26 | 0.239 | 132 | 0.2843 | 351 | 1 | 0.2
KSC | 1750 | 0.12652 | 0.768 | 54.65 | 1.8 | 0.478 | 0 | 1.26 | 0.239 | 205 | 0.44251 | 546 | 2 | 0.3
KSC | 3100 | 0.011469 | 0.411 | 54.65 | 1.2 | 0.064 | 1 | 1.2 | 0.064 | 10 | 0.021467 | 26 | 0 | 0
KSC | 4110 | 7.8462 | 0.413 | 54.65 | 0.7 | 0.09 | 1 | 0.7 | 0.09 | 6828 | 14.7578 | 18203 | 28 | 3.6
KSC | 8140 | 0.1586 | 0.703 | 54.65 | 1.18 | 0.48 | 0 | 0.826 | 0.24 | 235 | 0.50777 | 626 | 1 | 0.3
KSC | 1750 | 0.20708 | 0.724 | 54.65 | 1.8 | 0.478 | 0 | 1.26 | 0.239 | 316 | 0.68279 | 842 | 2 | 0.4
KSC | 1750 | 0.19802 | 0.724 | 54.65 | 1.8 | 0.478 | 1 | 1.8 | 0.478 | 302 | 0.65291 | 805 | 3 | 0.8
KSC | 1750 | 0.0054985 | 0.724 | 54.65 | 1.8 | 0.478 | 0 | 1.26 | 0.239 | 8 | 0.01813 | 22 | 0 | 0
KSC | 4110 | 0.079544 | 0.413 | 54.65 | 0.7 | 0.09 | 1 | 0.7 | 0.09 | 69 | 0.14961 | 185 | 0 | 0
KSC | 4110 | 2.3655 | 0.413 | 54.65 | 0.7 | 0.09 | 1 | 0.7 | 0.09 | 2058 | 4.4492 | 5488 | 8 | 1.1
KSC | 4110 | 0.073114 | 0.258 | 54.65 | 0.7 | 0.09 | 1 | 0.7 | 0.09 | 40 | 0.085907 | 106 | 0 | 0
KSC | 4110 | 2.9336 | 0.413 | 54.65 | 0.7 | 0.09 | 1 | 0.7 | 0.09 | 2553 | 5.5178 | 6806 | 11 | 1.4
KSC | 4110 | 0.1163 | 0.413 | 54.65 | 0.7 | 0.09 | 1 | 0.7 | 0.09 | 101 | 0.21874 | 270 | 0 | 0.1
KSC | 4110 | 0.41177 | 0.413 | 54.65 | 0.7 | 0.09 | 1 | 0.7 | 0.09 | 358 | 0.77449 | 955 | 1 | 0.2
KSC | 4110 | 2.4152 | 0.413 | 54.65 | 0.7 | 0.09 | 1 | 0.7 | 0.09 | 2102 | 4.5427 | 5603 | 9 | 1.1
KSC | 4110 | 0.12038 | 0.309 | 54.65 | 0.7 | 0.09 | 1 | 0.7 | 0.09 | 78 | 0.1694 | 209 | 0 | 0
KSC | 4110 | 0.045029 | 0.413 | 54.65 | 0.7 | 0.09 | 1 | 0.7 | 0.09 | 39 | 0.084695 | 104 | 0 | 0
KSC | 4110 | 0.01311 | 0.258 | 54.65 | 0.7 | 0.09 | 1 | 0.7 | 0.09 | 7 | 0.015404 | 19 | 0 | 0
KSC | 1750 | 1.1924 | 0.724 | 54.65 | 1.8 | 0.478 | 1 | 1.8 | 0.478 | 1819 | 3.9317 | 4850 | 19 | 5.1
KSC | 1750 | 1.2416 | 0.836 | 54.65 | 1.8 | 0.478 | 1 | 1.8 | 0.478 | 2187 | 4.727 | 5831 | 23 | 6.1
KSC | 4110 | 0.048051 | 0.413 | 54.65 | 0.7 | 0.09 | 1 | 0.7 | 0.09 | 42 | 0.090377 | 111 | 0 | 0
KSC | 4110 | 0.065119 | 0.413 | 54.65 | 0.7 | 0.09 | 1 | 0.7 | 0.09 | 57 | 0.12248 | 151 | 0 | 0
KSC | 1750 | 0.13681 | 0.724 | 54.65 | 1.8 | 0.478 | 0 |  |  | 209 | 0.45108 | 556 | 0 | 0
KSC | 1750 | 2.8568 | 0.724 | 54.65 | 1.8 | 0.478 | 1 | 1.8 | 0.478 | 4358 | 9.4196 | 11619 | 46 | 12.2
KSC | 1750 | 0.15676 | 0.724 | 54.65 | 1.8 | 0.478 | 0 | 1.26 | 0.239 | 239 | 0.51688 | 638 | 2 | 0.3
KSC | 4110 | 0.22144 | 0.413 | 54.65 | 0.7 | 0.09 | 1 | 0.7 | 0.09 | 193 | 0.4165 | 514 | 1 | 0.1
KSC | 4110 | 0.021801 | 0.258 | 54.65 | 0.7 | 0.09 | 1 | 0.7 | 0.09 | 12 | 0.025616 | 32 | 0 | 0
KSC | 4110 | 0.068172 | 0.309 | 54.65 | 0.7 | 0.09 | 1 | 0.7 | 0.09 | 44 | 0.095934 | 118 | 0 | 0
KSC | 1750 | 1.1408 | 0.836 | 54.65 | 1.8 | 0.478 | 1 | 1.8 | 0.478 | 2010 | 4.3434 | 5358 | 21 | 5.6
KSC | 1750 | 0.12174 | 0.836 | 54.65 | 1.8 | 0.478 | 0 | 1.26 | 0.239 | 214 | 0.46351 | 572 | 2 | 0.3
KSC | 1750 | 7.6665 | 0.724 | 54.65 | 1.8 | 0.478 | 1 | 1.8 | 0.478 | 11695 | 25.2782 | 31180 | 124 | 32.9
KSC | 1750 | 0.09505 | 0.836 | 54.65 | 1.8 | 0.478 | 1 | 1.8 | 0.478 | 167 | 0.36188 | 446 | 2 | 0.5
KSC | 1750 | 0.079813 | 0.724 | 54.65 | 1.8 | 0.478 | 1 | 1.8 | 0.478 | 122 | 0.26316 | 325 | 1 | 0.3
KSC | 4110 | 0.0016793 | 0.258 | 54.65 | 0.7 | 0.09 | 1 | 0.7 | 0.09 | 1 | 0.0019732 | 2 | 0 | 0
KSC | 1750 | 0.23329 | 0.768 | 54.65 | 1.8 | 0.478 | 1 | 1.8 | 0.478 | 773 | 0.81594 | 1006 | 4 | 1.1
KSC | 1750 | 1.2179 | 0.724 | 54.65 | 1.8 | 0.478 | 0 | 1.26 | 0.239 | 1858 | 4.0156 | 4953 | 14 | 2.6
KSC | 8140 | 0.25917 | 0.703 | 54.65 | 1.18 | 0.48 | 1 | 1.18 | 0.48 | 384 | 0.82975 | 1023 | 3 | 1.1
KSC | 4110 | 0.41545 | 0.413 | 54.65 | 0.7 | 0.09 | 1 | 0.7 | 0.09 | 362 | 0.78141 | 964 | 1 | 0.2
KSC | 1750 | 0.44734 | 0.724 | 54.65 | 1.8 | 0.478 | 0 | 1.26 | 0.239 | 682 | 1.475 | 1819 | 5 | 1
KSC | 1750 | 0.32947 | 0.836 | 54.65 | 1.8 | 0.478 | 0 | 1.26 | 0.239 | 580 | 1.2544 | 1547 | 4 | 0.8
KSC | 1750 | 0.72304 | 0.724 | 54.65 | 1.8 | 0.478 | 0 | 1.26 | 0.239 | 1103 | 2.384 | 2941 | 8 | 1.5
KSC | 1750 | 0.22277 | 0.724 | 54.65 | 1.8 | 0.478 | 0 | 1.26 | 0.239 | 340 | 0.73453 | 906 | 3 | 0.5
KSC | 4110 | 0.16989 | 0.413 | 54.65 | 0.7 | 0.09 | 1 | 0.7 | 0.09 | 148 | 0.31954 | 394 | 1 | 0.1
KSC | 4110 | 0.021188 | 0.258 | 54.65 | 0.7 | 0.09 | 1 | 0.7 | 0.09 | 12 | 0.024895 | 31 | 0 | 0
KSC | 1750 | 0.058895 | 0.752 | 54.65 | 1.8 | 0.478 | 0 | 1.26 | 0.239 | 93 | 0.2017 | 249 | 1 | 0.1
KSC | 1750 | 0.4466 | 0.724 | 54.65 | 1.8 | 0.478 | 0 | 1.26 | 0.239 | 681 | 1.4726 | 1816 | 5 | 1
KSC | 4110 | 0.24997 | 0.413 | 54.65 | 0.7 | 0.09 | 1 | 0.7 | 0.09 | 218 | 0.47017 | 580 | 1 | 0.1
KSC | 3300 | 0.10287 | 0.4 | 54.65 | 1.2 | 0.064 | 1 | 1.2 | 0.064 | 87 | 0.1874 | 231 | 1 | 0
KSC | 1750 | 0.81888 | 0.724 | 54.65 | 1.8 | 0.478 | 1 | 1.8 | 0.478 | 1900 | 2.7 | 3330 | 13 | 3.5
KSC | 4110 | 0.053136 | 0.413 | 54.65 | 0.7 | 0.09 | 1 | 0.7 | 0.09 | 46 | 0.099943 | 123 | 0 | 0
KSC | 4110 | 0.00030686 | 0.258 | 54.65 | 0.7 | 0.09 | 1 | 0.7 | 0.09 | 0 | 0.00036055 | 0 | 0 | 0
KSC | 3300 | 1.0012 | 0.4 | 54.65 | 1.2 | 0.064 | 1 | 1.2 | 0.064 | 844 | 1.8239 | 2250 | 6 | 0.3
KSC | 3300 | 0.013568 | 0.287 | 54.65 | 1.2 | 0.064 | 1 | 1.2 | 0.064 | 8 | 0.017734 | 22 | 0 | 0
KSC | 8140 | 0.10873 | 0.703 | 54.65 | 1.18 | 0.48 | 0 | 0.826 | 0.24 | 178 | 0.34811 | 429 | 1 | 0.2
KSC | 1750 | 0.014225 | 0.724 | 54.65 | 1.8 | 0.478 | 1 | 1.8 | 0.478 | 22 | 0.046904 | 58 | 0 | 0.1
KSC | 1750 | 0.0935 | 0.752 | 54.65 | 1.8 | 0.478 | 0 | 1.26 | 0.239 | 148 | 0.32021 | 395 | 1 | 0.2
KSC | 4110 | 0.12515 | 0.258 | 54.65 | 0.7 | 0.09 | 1 | 0.7 | 0.09 | 68 | 0.14704 | 181 | 0 | 0
KSC | 8140 | 0.045987 | 0.703 | 54.65 | 1.18 | 0.48 | 0 | 0.826 | 0.24 | 68 | 0.14723 | 182 | 0 | 0.1
KSC | 3100 | 0.50495 | 0.411 | 54.65 | 1.2 | 0.064 | 1 | 1.2 | 0.064 | 502 | 0.94515 | 1166 | 3 | 0.2
KSC | 1750 | 0.16405 | 0.836 | 54.65 | 1.8 | 0.478 | 1 | 1.8 | 0.478 | 289 | 0.62459 | 770 | 3 | 0.8
KSC | 1750 | 0.21332 | 0.768 | 54.65 | 1.8 | 0.478 | 1 | 1.8 | 0.478 | 2301 | 0.74611 | 920 | 4 | 1
KSC | 1750 | 0.12471 | 0.724 | 54.65 | 1.8 | 0.478 | 1 | 1.8 | 0.478 | 190 | 0.4112 | 507 | 2 | 0.5
KSC | 1750 | 0.22027 | 0.836 | 54.65 | 1.8 | 0.478 | 1 | 1.8 | 0.478 | 388 | 0.83862 | 1034 | 4 | 1.1
KSC | 3300 | 0.0012578 | 0.4 | 54.65 | 1.2 | 0.064 | 1 | 1.2 | 0.064 | 1 | 0.0022913 | 3 | 0 | 0
KSC | 3300 | 0.0040064 | 0.4 | 54.65 | 1.2 | 0.064 | 1 | 1.2 | 0.064 | 3 | 0.0072983 | 9 | 0 | 0
KSC | 1750 | 0.037031 | 0.724 | 54.65 | 1.8 | 0.478 | 0 | 1.26 | 0.239 | 56 | 0.1221 | 151 | 0 | 0.1
KSC | 1750 | 0.026788 | 0.836 | 54.65 | 1.8 | 0.478 | 0 | 1.26 | 0.239 | 47 | 0.10199 | 126 | 0 | 0.1
KSC | 1750 | 0.25256 | 0.724 | 54.65 | 1.8 | 0.478 | 0 | 1.26 | 0.239 | 385 | 0.83273 | 1027 | 3 | 0.5
KSC | 1750 | 0.062893 | 0.724 | 54.65 | 1.8 | 0.478 | 0 | 1.26 | 0.239 | 96 | 0.20737 | 256 | 1 | 0.1
KSC | 1750 | 0.056488 | 0.836 | 54.65 | 1.8 | 0.478 | 0 | 1.26 | 0.239 | 100 | 0.21507 | 265 | 1 | 0.1
KSC | 1750 | 0.053541 | 0.724 | 54.65 | 1.8 | 0.478 | 0 | 1.26 | 0.239 | 82 | 0.17654 | 218 | 1 | 0.1
KSC | 1750 | 0.093222 | 0.724 | 54.65 | 1.8 | 0.478 | 0 | 1.26 | 0.239 | 142 | 0.30737 | 379 | 1 | 0.2
KSC | 1750 | 0.15308 | 0.836 | 54.65 | 1.8 | 0.478 | 0 | 1.26 | 0.239 | 270 | 0.58282 | 719 | 2 | 0.4
KSC | 1750 | 0.37757 | 0.724 | 54.65 | 1.8 | 0.478 | 0 | 1.26 | 0.239 | 576 | 1.2449 | 1536 | 4 | 0.8
KSC | 1750 | 0.65098 | 0.724 | 54.65 | 1.8 | 0.478 | 0 | 1.26 | 0.239 | 993 | 2.1464 | 2648 | 7 | 1.4
KSC | 1750 | 0.11214 | 0.752 | 54.65 | 1.8 | 0.478 | 0 | 1.26 | 0.239 | 178 | 0.38407 | 474 | 1 | 0.2
KSC | 3300 | 0.24997 | 0.4 | 54.65 | 1.2 | 0.064 | 1 | 1.2 | 0.064 | 211 | 0.45537 | 562 | 1 | 0.1
KSC | 1750 | 0.13962 | 0.836 | 54.65 | 1.8 | 0.478 | 1 | 1.8 | 0.478 | 246 | 0.53157 | 656 | 3 | 0.7
KSC | 3300 | 1.4796 | 0.4 | 54.65 | 1.2 | 0.064 | 1 | 1.2 | 0.064 | 1247 | 2.6953 | 3325 | 9 | 0.5
KSC | 8140 | 0.023209 | 0.703 | 54.65 | 1.18 | 0.48 | 1 | 1.18 | 0.48 | 211 | 0.074306 | 92 | 0 | 0.1
KSC | 1750 | 0.1042 | 0.724 | 54.65 | 1.8 | 0.478 | 1 | 1.8 | 0.478 | 159 | 0.34357 | 424 | 2 | 0.4
KSC | 1750 | 0.28744 | 0.724 | 54.65 | 1.8 | 0.478 | 0 | 1.26 | 0.239 | 438 | 0.94777 | 1169 | 3 | 0.6
KSC | 1750 | 0.25122 | 0.724 | 54.65 | 1.8 | 0.478 | 1 | 1.8 | 0.478 | 383 | 0.82834 | 1022 | 4 | 1.1
KSC | 1750 | 0.00029167 | 0.836 | 54.65 | 1.8 | 0.478 | 0 | 1.26 | 0.239 | 1 | 0.0011105 | 1 | 0 | 0
KSC | 3300 | 1.0236 | 0.4 | 54.65 | 1.2 | 0.064 | 1 | 1.2 | 0.064 | 863 | 1.8646 | 2300 | 6 | 0.3
KSC | 1750 | 0.066481 | 0.724 | 54.65 | 1.8 | 0.478 | 0 | 1.26 | 0.239 | 23856 | 0.2192 | 270 | 1 | 0.1
KSC | 1750 | 0.16329 | 0.836 | 54.65 | 1.8 | 0.478 | 0 | 1.26 | 0.239 | 396 | 0.62169 | 767 | 2 | 0.4
KSC | 1750 | 0.97846 | 0.724 | 54.65 | 1.8 | 0.478 | 0 | 1.26 | 0.239 | 1494 | 3.2262 | 3979 | 11 | 2.1
KSC | 1750 | 0.38954 | 0.836 | 54.65 | 1.8 | 0.478 | 0 | 1.26 | 0.239 | 686 | 1.4831 | 1829 | 5 | 1
KSC | 1750 | 0.4088 | 0.724 | 54.65 | 1.8 | 0.478 | 0 | 1.26 | 0.239 | 624 | 1.3479 | 1663 | 5 | 0.9
KSC | 1750 | 0.27116 | 0.836 | 54.65 | 1.8 | 0.478 | 0 | 1.26 | 0.239 | 478 | 1.0324 | 1273 | 4 | 0.7
KSC | 1750 | 0.66673 | 0.724 | 54.65 | 1.8 | 0.478 | 0 | 1.26 | 0.239 | 1017 | 2.1984 | 2712 | 8 | 1.4
KSC | 1750 | 0.337 | 0.836 | 54.65 | 1.8 | 0.478 | 0 | 1.26 | 0.239 | 594 | 1.2831 | 1583 | 4 | 0.8
KSC | 1750 | 5.6523 | 0.724 | 54.65 | 1.8 | 0.478 | 0 | 1.26 | 0.239 | 8693 | 18.6367 | 22988 | 64 | 12.1
KSC | 1750 | 1.9124 | 0.724 | 54.65 | 1.8 | 0.478 | 0 | 1.26 | 0.239 | 3314 | 6.3057 | 7778 | 22 | 4.1
KSC | 1750 | 0.56322 | 0.836 | 54.65 | 1.8 | 0.478 | 0 | 1.26 | 0.239 | 1058 | 2.1444 | 2645 | 7 | 1.4
KSC | 1750 | 0.24635 | 0.724 | 54.65 | 1.8 | 0.478 | 1 | 1.8 | 0.478 | 376 | 0.81226 | 1002 | 4 | 1.1
KSC | 5340 | 0.31468 | 0.5 | 54.65 | 0.6 | 0.135 | 1 | 0.6 | 0.135 | 332 | 0.71656 | 884 | 1 | 0.3
KSC | 1750 | 0.019597 | 0.724 | 54.65 | 1.8 | 0.478 | 0 | 1.26 | 0.239 | 416 | 0.064616 | 80 | 0 | 0
KSC | 1750 | 0.13366 | 0.752 | 54.65 | 1.8 | 0.478 | 0 | 1.26 | 0.239 | 341 | 0.45775 | 565 | 2 | 0.3
KSC | 4110 | 0.032906 | 0.413 | 54.65 | 0.7 | 0.09 | 1 | 0.7 | 0.09 | 29 | 0.061892 | 76 | 0 | 0
KSC | 4110 | 1.4021 | 0.413 | 54.65 | 0.7 | 0.09 | 1 | 0.7 | 0.09 | 1220 | 2.6371 | 3253 | 5 | 0.6
KSC | 4110 | 0.12042 | 0.413 | 54.65 | 0.7 | 0.09 | 1 | 0.7 | 0.09 | 105 | 0.2265 | 279 | 0 | 0.1
KSC | 4110 | 0.14433 | 0.413 | 54.65 | 0.7 | 0.09 | 1 | 0.7 | 0.09 | 126 | 0.27146 | 335 | 1 | 0.1
KSC | 4110 | 0.056144 | 0.413 | 54.65 | 0.7 | 0.09 | 1 | 0.7 | 0.09 | 49 | 0.1056 | 130 | 0 | 0
KSC | 4110 | 0.11051 | 0.413 | 54.65 | 0.7 | 0.09 | 1 | 0.7 | 0.09 | 96 | 0.20786 | 256 | 0 | 0.1
KSC | 4110 | 0.76872 | 0.413 | 54.65 | 0.7 | 0.09 | 1 | 0.7 | 0.09 | 669 | 1.4459 | 1783 | 3 | 0.4
KSC | 4110 | 0.15119 | 0.413 | 54.65 | 0.7 | 0.09 | 1 | 0.7 | 0.09 | 132 | 0.28438 | 351 | 1 | 0.1
KSC | 4110 | 0.18199 | 0.413 | 54.65 | 0.7 | 0.09 | 1 | 0.7 | 0.09 | 158 | 0.3423 | 422 | 1 | 0.1
KSC | 4110 | 0.14697 | 0.413 | 54.65 | 0.7 | 0.09 | 1 | 0.7 | 0.09 | 128 | 0.27643 | 341 | 1 | 0.1
KSC | 4110 | 0.2052 | 0.413 | 54.65 | 0.7 | 0.09 | 1 | 0.7 | 0.09 | 179 | 0.38595 | 476 | 1 | 0.1
KSC | 4110 | 0.18715 | 0.413 | 54.65 | 0.7 | 0.09 | 1 | 0.7 | 0.09 | 163 | 0.35201 | 434 | 1 | 0.1
KSC | 4110 | 0.47563 | 0.413 | 54.65 | 0.7 | 0.09 | 1 | 0.7 | 0.09 | 414 | 0.89459 | 1103 | 2 | 0.2
KSC | 4110 | 0.16279 | 0.413 | 54.65 | 0.7 | 0.09 | 1 | 0.7 | 0.09 | 142 | 0.30618 | 378 | 1 | 0.1
KSC | 4110 | 0.39344 | 0.413 | 54.65 | 0.7 | 0.09 | 1 | 0.7 | 0.09 | 342 | 0.74 | 913 | 1 | 0.2
KSC | 4110 | 3.2656 | 0.413 | 54.65 | 0.7 | 0.09 | 1 | 0.7 | 0.09 | 2842 | 6.1421 | 7576 | 12 | 1.5
KSC | 4110 | 0.15891 | 0.413 | 54.65 | 0.7 | 0.09 | 1 | 0.7 | 0.09 | 138 | 0.29889 | 369 | 1 | 0.1
KSC | 4110 | 0.23865 | 0.413 | 54.65 | 0.7 | 0.09 | 1 | 0.7 | 0.09 | 208 | 0.44887 | 554 | 1 | 0.1
KSC | 4110 | 0.14595 | 0.413 | 54.65 | 0.7 | 0.09 | 1 | 0.7 | 0.09 | 127 | 0.27452 | 339 | 1 | 0.1
KSC | 4110 | 1.0156 | 0.413 | 54.65 | 0.7 | 0.09 | 1 | 0.7 | 0.09 | 884 | 1.9102 | 2356 | 4 | 0.5
KSC | 4110 | 0.38139 | 0.413 | 54.65 | 0.7 | 0.09 | 1 | 0.7 | 0.09 | 332 | 0.71734 | 885 | 1 | 0.2
KSC | 4110 | 0.00027472 | 0.258 | 54.65 | 0.7 | 0.09 | 1 | 0.7 | 0.09 | 0 | 0.00032278 | 0 | 0 | 0
KSC | 1750 | 0.26325 | 0.724 | 54.65 | 1.8 | 0.478 | 1 | 1.8 | 0.478 | 509 | 0.86799 | 1071 | 4 | 1.1
KSC | 4110 | 0.19239 | 0.258 | 54.65 | 0.7 | 0.09 | 1 | 0.7 | 0.09 | 105 | 0.22605 | 279 | 0 | 0.1
KSC | 4110 | 2.1765 | 0.413 | 54.65 | 0.7 | 0.09 | 1 | 0.7 | 0.09 | 2779 | 4.0936 | 5049 | 8 | 1
KSC | 3300 | 2.4971 | 0.4 | 54.65 | 1.2 | 0.064 | 1 | 1.2 | 0.064 | 2105 | 4.5489 | 5611 | 15 | 0.8
KSC | 4110 | 1.0035 | 0.413 | 54.65 | 0.7 | 0.09 | 1 | 0.7 | 0.09 | 1784 | 1.8875 | 2328 | 4 | 0.5
KSC | 4110 | 0.33255 | 0.413 | 54.65 | 0.7 | 0.09 | 1 | 0.7 | 0.09 | 289 | 0.62548 | 772 | 1 | 0.2
KSC | 4110 | 0.23369 | 0.413 | 54.65 | 0.7 | 0.09 | 1 | 0.7 | 0.09 | 203 | 0.43954 | 542 | 1 | 0.1
KSC | 1750 | 0.017762 | 0.768 | 54.65 | 1.8 | 0.478 | 0 | 1.26 | 0.239 | 296 | 0.062124 | 77 | 0 | 0
KSC | 1750 | 0.13212 | 0.724 | 54.65 | 1.8 | 0.478 | 0 | 1.26 | 0.239 | 347 | 0.43562 | 537 | 1 | 0.3
KSC | 1750 | 0.043381 | 0.724 | 54.65 | 1.8 | 0.478 | 1 | 1.8 | 0.478 | 2557 | 0.14304 | 176 | 1 | 0.2
KSC | 3100 | 0.17681 | 0.411 | 54.65 | 1.2 | 0.064 | 1 | 1.2 | 0.064 | 313 | 0.33095 | 408 | 1 | 0.1
KSC | 3100 | 0.066453 | 0.411 | 54.65 | 1.2 | 0.064 | 1 | 1.2 | 0.064 | 111 | 0.12438 | 153 | 0 | 0
KSC | 3100 | 0.076029 | 0.411 | 54.65 | 1.2 | 0.064 | 1 | 1.2 | 0.064 | 137 | 0.14231 | 176 | 0 | 0
KSC | 3100 | 0.0547 | 0.411 | 54.65 | 1.2 | 0.064 | 1 | 1.2 | 0.064 | 106 | 0.10239 | 126 | 0 | 0
KSC | 3100 | 0.10533 | 0.411 | 54.65 | 1.2 | 0.064 | 1 | 1.2 | 0.064 | 212 | 0.19715 | 243 | 1 | 0
KSC | 3100 | 0.043557 | 0.411 | 54.65 | 1.2 | 0.064 | 1 | 1.2 | 0.064 | 89 | 0.081528 | 101 | 0 | 0
KSC | 3100 | 0.075631 | 0.411 | 54.65 | 1.2 | 0.064 | 1 | 1.2 | 0.064 | 176 | 0.14156 | 175 | 0 | 0
KSC | 6410 | 0.07009 | 0.303 | 54.65 | 0 | 0 | 1 | 0 | 0 | 132 | 0.096718 | 119 | 0 | 0
KSC | 3100 | 0.057763 | 0.411 | 54.65 | 1.2 | 0.064 | 1 | 1.2 | 0.064 | 171 | 0.10812 | 133 | 0 | 0
KSC | 6300 | 0.16468 | 0.303 | 54.65 | 0 | 0 | 1 | 0 | 0 | 626 | 0.22724 | 280 | 0 | 0
KSC | 3100 | 0.0024156 | 0.411 | 54.65 | 1.2 | 0.064 | 1 | 1.2 | 0.064 | 100 | 0.0045213 | 6 | 0 | 0
KSC | 3100 | 0.22844 | 0.411 | 54.65 | 1.2 | 0.064 | 1 | 1.2 | 0.064 | 407232 | 0.42759 | 527 | 1 | 0.1
KSC | 1750 | 1.5076 | 0.768 | 54.65 | 1.8 | 0.478 | 1 | 1.8 | 0.478 | 3498 | 5.2731 | 6504 | 26 | 6.9
KSC | 1750 | 0.057463 | 0.724 | 54.65 | 1.8 | 0.478 | 1 | 1.8 | 0.478 | 88 | 0.18947 | 234 | 1 | 0.2
KSC | 1750 | 0.11174 | 0.768 | 54.65 | 1.8 | 0.478 | 1 | 1.8 | 0.478 | 181 | 0.39084 | 482 | 2 | 0.5
KSC | 1750 | 0.070027 | 0.724 | 54.65 | 1.8 | 0.478 | 1 | 1.8 | 0.478 | 107 | 0.23089 | 285 | 1 | 0.3
KSC | 3300 | 0.037913 | 0.4 | 54.65 | 1.2 | 0.064 | 1 | 1.2 | 0.064 | 32 | 0.069065 | 85 | 0 | 0
KSC | 1750 | 0.061984 | 0.724 | 54.65 | 1.8 | 0.478 | 0 | 1.26 | 0.239 | 95 | 0.20438 | 252 | 1 | 0.1
KSC | 1750 | 2.6386 | 0.768 | 54.65 | 1.8 | 0.478 | 0 | 1.26 | 0.239 | 4270 | 9.2287 | 11383 | 32 | 6
KSC | 1750 | 1.7061 | 0.724 | 54.65 | 1.8 | 0.478 | 0 | 1.26 | 0.239 | 2603 | 5.6254 | 6939 | 19 | 3.7
KSC | 3300 | 0.056217 | 0.4 | 54.65 | 1.2 | 0.064 | 1 | 1.2 | 0.064 | 47 | 0.10241 | 126 | 0 | 0
KSC | 3300 | 0.13522 | 0.4 | 54.65 | 1.2 | 0.064 | 1 | 1.2 | 0.064 | 114 | 0.24632 | 304 | 1 | 0
KSC | 3300 | 0.27959 | 0.4 | 54.65 | 1.2 | 0.064 | 1 | 1.2 | 0.064 | 236 | 0.50933 | 628 | 2 | 0.1
KSC | 3300 | 0.041053 | 0.4 | 54.65 | 1.2 | 0.064 | 1 | 1.2 | 0.064 | 35 | 0.074784 | 92 | 0 | 0
KSC | 3300 | 1.3763 | 0.4 | 54.65 | 1.2 | 0.064 | 1 | 1.2 | 0.064 | 1160 | 2.5072 | 3093 | 8 | 0.4
KSC | 1750 | 2.0081 | 0.724 | 54.65 | 1.8 | 0.478 | 1 | 1.8 | 0.478 | 6091 | 6.6212 | 8167 | 32 | 8.6
KSC | 1750 | 1.1174 | 0.768 | 54.65 | 1.8 | 0.478 | 0 | 1.26 | 0.239 | 1808 | 3.9083 | 4821 | 13 | 2.5
KSC | 1750 | 0.1442 | 0.768 | 54.65 | 1.8 | 0.478 | 1 | 1.8 | 0.478 | 233 | 0.50434 | 622 | 2 | 0.7
KSC | 1750 | 0.00055852 | 0.768 | 54.65 | 1.8 | 0.478 | 1 | 1.8 | 0.478 | 1 | 0.0019535 | 2 | 0 | 0
KSC | 1750 | 0.21454 | 0.724 | 54.65 | 1.8 | 0.478 | 1 | 1.8 | 0.478 | 327 | 0.70738 | 873 | 3 | 0.9
KSC | 1750 | 2.3329 | 0.724 | 54.65 | 1.8 | 0.478 | 0 | 1.26 | 0.239 | 3559 | 7.6922 | 9488 | 26 | 5
KSC | 1750 | 0.0011806 | 0.768 | 54.65 | 1.8 | 0.478 | 1 | 1.8 | 0.478 | 2 | 0.0041294 | 5 | 0 | 0
KSC | 1750 | 0.24158 | 0.768 | 54.65 | 1.8 | 0.478 | 0 | 1.26 | 0.239 | 391 | 0.84496 | 1042 | 3 | 0.5
KSC | 3300 | 0.098025 | 0.4 | 54.65 | 1.2 | 0.064 | 1 | 1.2 | 0.064 | 83 | 0.17857 | 220 | 1 | 0
KSC | 3300 | 0.213 | 0.4 | 54.65 | 1.2 | 0.064 | 1 | 1.2 | 0.064 | 180 | 0.38802 | 479 | 1 | 0.1
KSC | 3300 | 0.0031657 | 0.4 | 54.65 | 1.2 | 0.064 | 1 | 1.2 | 0.064 | 3 | 0.0057668 | 7 | 0 | 0
KSC | 1750 | 0.2294 | 0.724 | 54.65 | 1.8 | 0.478 | 0 | 1.26 | 0.239 | 350 | 0.75639 | 933 | 3 | 0.5
KSC | 1750 | 0.030333 | 0.768 | 54.65 | 1.8 | 0.478 | 0 | 1.26 | 0.239 | 49 | 0.10609 | 131 | 0 | 0.1
KSC | 3100 | 0.41002 | 0.411 | 54.65 | 1.2 | 0.064 | 1 | 1.2 | 0.064 | 3343 | 0.76746 | 947 | 3 | 0.1
KSC | 3300 | 0.10487 | 0.4 | 54.65 | 1.2 | 0.064 | 1 | 1.2 | 0.064 | 88 | 0.19103 | 236 | 1 | 0
KSC | 1750 | 0.045506 | 0.724 | 54.65 | 1.8 | 0.478 | 1 | 1.8 | 0.478 | 69 | 0.15004 | 185 | 1 | 0.2
KSC | 1750 | 0.14403 | 0.768 | 54.65 | 1.8 | 0.478 | 1 | 1.8 | 0.478 | 233 | 0.50375 | 621 | 2 | 0.7
KSC | 1750 | 0.079665 | 0.724 | 54.65 | 1.8 | 0.478 | 1 | 1.8 | 0.478 | 122 | 0.26267 | 324 | 1 | 0.3
KSC | 3300 | 7.5378 | 0.4 | 54.65 | 1.2 | 0.064 | 1 | 1.2 | 0.064 | 6353 | 13.7313 | 16937 | 45 | 2.4
KSC | 3300 | 0.83807 | 0.4 | 54.65 | 1.2 | 0.064 | 1 | 1.2 | 0.064 | 706 | 1.5267 | 1883 | 5 | 0.3
KSC | 1750 | 0.1584 | 0.768 | 54.65 | 1.8 | 0.478 | 0 | 1.26 | 0.239 | 256 | 0.55403 | 683 | 2 | 0.4
KSC | 3300 | 0.06325 | 0.4 | 54.65 | 1.2 | 0.064 | 1 | 1.2 | 0.064 | 53 | 0.11522 | 142 | 0 | 0
KSC | 1750 | 0.082545 | 0.768 | 54.65 | 1.8 | 0.478 | 1 | 1.8 | 0.478 | 134 | 0.28871 | 356 | 1 | 0.4
KSC | 3300 | 1.8552 | 0.4 | 54.65 | 1.2 | 0.064 | 1 | 1.2 | 0.064 | 1564 | 3.3796 | 4169 | 11 | 0.6
KSC | 1750 | 0.0077583 | 0.768 | 54.65 | 1.8 | 0.478 | 1 | 1.8 | 0.478 | 13 | 0.027136 | 33 | 0 | 0
KSC | 1750 | 0.078679 | 0.724 | 54.65 | 1.8 | 0.478 | 1 | 1.8 | 0.478 | 120 | 0.25942 | 320 | 1 | 0.3
KSC | 1750 | 0.082109 | 0.768 | 54.65 | 1.8 | 0.478 | 1 | 1.8 | 0.478 | 133 | 0.28718 | 354 | 1 | 0.4
KSC | 1750 | 0.02504 | 0.724 | 54.65 | 1.8 | 0.478 | 1 | 1.8 | 0.478 | 38 | 0.082563 | 102 | 0 | 0.1
KSC | 1750 | 0.024981 | 0.724 | 54.65 | 1.8 | 0.478 | 1 | 1.8 | 0.478 | 38 | 0.082368 | 102 | 0 | 0.1
KSC | 1750 | 0.030634 | 0.768 | 54.65 | 1.8 | 0.478 | 1 | 1.8 | 0.478 | 50 | 0.10714 | 132 | 1 | 0.1
KSC | 3300 | 1.446 | 0.4 | 54.65 | 1.2 | 0.064 | 1 | 1.2 | 0.064 | 1219 | 2.6342 | 3249 | 9 | 0.5
KSC | 3300 | 2.2807 | 0.4 | 54.65 | 1.2 | 0.064 | 1 | 1.2 | 0.064 | 1922 | 4.1548 | 5125 | 14 | 0.7
KSC | 3300 | 3.3075 | 0.4 | 54.65 | 1.2 | 0.064 | 1 | 1.2 | 0.064 | 2788 | 6.0252 | 7432 | 20 | 1
KSC | 3300 | 0.21498 | 0.4 | 54.65 | 1.2 | 0.064 | 1 | 1.2 | 0.064 | 181 | 0.39163 | 483 | 1 | 0.1
KSC | 3100 | 0.19151 | 0.411 | 54.65 | 1.2 | 0.064 | 1 | 1.2 | 0.064 | 4084 | 0.35846 | 442 | 1 | 0.1
KSC | 3300 | 0.063732 | 0.4 | 54.65 | 1.2 | 0.064 | 1 | 1.2 | 0.064 | 54 | 0.1161 | 143 | 0 | 0
KSC | 1750 | 1.4616 | 0.768 | 54.65 | 1.8 | 0.478 | 1 | 1.8 | 0.478 | 3773 | 5.1119 | 6305 | 25 | 6.6
KSC | 3300 | 2.1092 | 0.4 | 54.65 | 1.2 | 0.064 | 1 | 1.2 | 0.064 | 1778 | 3.8422 | 4739 | 13 | 0.7
KSC | 3300 | 0.0042214 | 0.4 | 54.65 | 1.2 | 0.064 | 1 | 1.2 | 0.064 | 4 | 0.0076899 | 9 | 0 | 0
KSC | 3300 | 0.053559 | 0.4 | 54.65 | 1.2 | 0.064 | 1 | 1.2 | 0.064 | 45 | 0.097567 | 120 | 0 | 0
KSC | 4340 | 0.08466 | 0.413 | 54.65 | 0.7 | 0.09 | 1 | 0.7 | 0.09 | 74 | 0.15923 | 196 | 0 | 0
KSC | 4340 | 1.7947 | 0.413 | 54.65 | 0.7 | 0.09 | 1 | 0.7 | 0.09 | 1562 | 3.3755 | 4164 | 6 | 0.8
KSC | 4340 | 2.4429 | 0.413 | 54.65 | 0.7 | 0.09 | 1 | 0.7 | 0.09 | 2126 | 4.5947 | 5667 | 9 | 1.1
KSC | 4340 | 0.15062 | 0.413 | 54.65 | 0.7 | 0.09 | 1 | 0.7 | 0.09 | 131 | 0.28329 | 349 | 1 | 0.1
KSC | 4340 | 0.35912 | 0.413 | 54.65 | 0.7 | 0.09 | 1 | 0.7 | 0.09 | 313 | 0.67546 | 833 | 1 | 0.2
KSC | 3300 | 0.22515 | 0.4 | 54.65 | 1.2 | 0.064 | 1 | 1.2 | 0.064 | 190 | 0.41015 | 506 | 1 | 0.1
KSC | 3300 | 3.3285 | 0.4 | 54.65 | 1.2 | 0.064 | 1 | 1.2 | 0.064 | 2805 | 6.0634 | 7479 | 20 | 1.1
KSC | 3300 | 0.0004884 | 0.4 | 54.65 | 1.2 | 0.064 | 1 | 1.2 | 0.064 | 0 | 0.00088971 | 1 | 0 | 0
KSC | 1750 | 0.08806 | 0.768 | 54.65 | 1.8 | 0.478 | 1 | 1.8 | 0.478 | 142 | 0.308 | 380 | 2 | 0.4
KSC | 1750 | 3.2447 | 0.724 | 54.65 | 1.8 | 0.478 | 1 | 1.8 | 0.478 | 4950 | 10.6984 | 13196 | 52 | 13.9
KSC | 1750 | 0.56508 | 0.724 | 54.65 | 1.8 | 0.478 | 0 | 1.26 | 0.239 | 862 | 1.8632 | 2298 | 6 | 1.2
KSC | 3100 | 0.52263 | 0.411 | 54.65 | 1.2 | 0.064 | 1 | 1.2 | 0.064 | 1482 | 0.97823 | 1207 | 3 | 0.2
KSC | 1750 | 0.53118 | 0.768 | 54.65 | 1.8 | 0.478 | 0 | 1.26 | 0.239 | 860 | 1.8579 | 2292 | 6 | 1.2
KSC | 3300 | 0.61584 | 0.4 | 54.65 | 1.2 | 0.064 | 1 | 1.2 | 0.064 | 519 | 1.1219 | 1384 | 4 | 0.2
KSC | 4340 | 0.463 | 0.413 | 54.65 | 0.7 | 0.09 | 1 | 0.7 | 0.09 | 403 | 0.87085 | 1074 | 2 | 0.2
KSC | 3300 | 0.096908 | 0.4 | 54.65 | 1.2 | 0.064 | 1 | 1.2 | 0.064 | 82 | 0.17653 | 218 | 1 | 0
KSC | 4340 | 0.25798 | 0.413 | 54.65 | 0.7 | 0.09 | 1 | 0.7 | 0.09 | 225 | 0.48524 | 599 | 1 | 0.1
KSC | 3300 | 0.224 | 0.4 | 54.65 | 1.2 | 0.064 | 1 | 1.2 | 0.064 | 189 | 0.40805 | 503 | 1 | 0.1
KSC | 1750 | 0.091684 | 0.768 | 54.65 | 1.8 | 0.478 | 0 | 1.26 | 0.239 | 148 | 0.32067 | 396 | 1 | 0.2
KSC | 1750 | 0.004684 | 0.724 | 54.65 | 1.8 | 0.478 | 0 | 1.26 | 0.239 | 7 | 0.015444 | 19 | 0 | 0
KSC | 1750 | 0.0039778 | 0.768 | 54.65 | 1.8 | 0.478 | 1 | 1.8 | 0.478 | 6 | 0.013913 | 17 | 0 | 0
KSC | 1750 | 0.416 | 0.724 | 54.65 | 1.8 | 0.478 | 0 | 1.26 | 0.239 | 635 | 1.3716 | 1692 | 5 | 0.9
KSC | 4340 | 0.074953 | 0.413 | 54.65 | 0.7 | 0.09 | 1 | 0.7 | 0.09 | 65 | 0.14098 | 174 | 0 | 0
KSC | 1750 | 0.10667 | 0.724 | 54.65 | 1.8 | 0.478 | 0 | 1.26 | 0.239 | 163 | 0.35172 | 434 | 1 | 0.2
KSC | 1750 | 2.9371 | 0.724 | 54.65 | 1.8 | 0.478 | 1 | 1.8 | 0.478 | 4481 | 9.6841 | 11945 | 47 | 12.6
KSC | 1750 | 0.68391 | 0.768 | 54.65 | 1.8 | 0.478 | 1 | 1.8 | 0.478 | 1107 | 2.392 | 2951 | 12 | 3.1
KSC | 3300 | 0.062136 | 0.4 | 54.65 | 1.2 | 0.064 | 1 | 1.2 | 0.064 | 52 | 0.11319 | 140 | 0 | 0
KSC | 1750 | 4.1752 | 0.768 | 54.65 | 1.8 | 0.478 | 1 | 1.8 | 0.478 | 6756 | 14.6031 | 18013 | 71 | 19
KSC | 1750 | 0.21658 | 0.768 | 54.65 | 1.8 | 0.478 | 0 | 1.26 | 0.239 | 350 | 0.75751 | 934 | 3 | 0.5
KSC | 4340 | 0.95977 | 0.413 | 54.65 | 0.7 | 0.09 | 1 | 0.7 | 0.09 | 835 | 1.8052 | 2227 | 3 | 0.4
KSC | 1750 | 0.16361 | 0.768 | 54.65 | 1.8 | 0.478 | 0 | 1.26 | 0.239 | 265 | 0.57224 | 706 | 2 | 0.4
KSC | 4340 | 0.091154 | 0.413 | 54.65 | 0.7 | 0.09 | 1 | 0.7 | 0.09 | 79 | 0.17145 | 211 | 0 | 0
KSC | 4340 | 0.57567 | 0.413 | 54.65 | 0.7 | 0.09 | 1 | 0.7 | 0.09 | 501 | 1.0828 | 1336 | 2 | 0.3
KSC | 1750 | 4.2315e-06 | 0.768 | 54.65 | 1.8 | 0.478 | 1 | 1.8 | 0.478 | 0 | 1.48e-05 | 0 | 0 | 0
KSC | 1750 | 0.0003678 | 0.768 | 54.65 | 1.8 | 0.478 | 1 | 1.8 | 0.478 | 1 | 0.0012864 | 2 | 0 | 0
KSC | 4340 | 0.86146 | 0.413 | 54.65 | 0.7 | 0.09 | 1 | 0.7 | 0.09 | 750 | 1.6203 | 1999 | 3 | 0.4
KSC | 4340 | 0.017736 | 0.413 | 54.65 | 0.7 | 0.09 | 1 | 0.7 | 0.09 | 15 | 0.03336 | 41 | 0 | 0
KSC | 4340 | 0.5261 | 0.413 | 54.65 | 0.7 | 0.09 | 1 | 0.7 | 0.09 | 458 | 0.98952 | 1221 | 2 | 0.2
KSC | 4340 | 0.39235 | 0.413 | 54.65 | 0.7 | 0.09 | 1 | 0.7 | 0.09 | 341 | 0.73795 | 910 | 1 | 0.2
KSC | 1750 | 0.82966 | 0.724 | 54.65 | 1.8 | 0.478 | 1 | 1.8 | 0.478 | 1683 | 2.7356 | 3374 | 13 | 3.6
KSC | 1750 | 0.13858 | 0.768 | 54.65 | 1.8 | 0.478 | 1 | 1.8 | 0.478 | 269 | 0.48469 | 598 | 2 | 0.6
KSC | 3100 | 0.46555 | 0.411 | 54.65 | 1.2 | 0.064 | 1 | 1.2 | 0.064 | 2068 | 0.87141 | 1075 | 3 | 0.2
KSC | 1750 | 0.42954 | 0.724 | 54.65 | 1.8 | 0.478 | 0 | 1.26 | 0.239 | 655 | 1.4163 | 1747 | 5 | 0.9
KSC | 1750 | 0.13447 | 0.768 | 54.65 | 1.8 | 0.478 | 0 | 1.26 | 0.239 | 218 | 0.47033 | 580 | 2 | 0.3
KSC | 1750 | 0.0093916 | 0.768 | 54.65 | 1.8 | 0.478 | 1 | 1.8 | 0.478 | 15 | 0.032848 | 41 | 0 | 0
KSC | 4340 | 0.31007 | 0.413 | 54.65 | 0.7 | 0.09 | 1 | 0.7 | 0.09 | 270 | 0.5832 | 719 | 1 | 0.1
KSC | 1750 | 0.0011096 | 0.724 | 54.65 | 1.8 | 0.478 | 1 | 1.8 | 0.478 | 2 | 0.0036586 | 5 | 0 | 0
KSC | 4340 | 0.33657 | 0.413 | 54.65 | 0.7 | 0.09 | 1 | 0.7 | 0.09 | 293 | 0.63304 | 781 | 1 | 0.2
KSC | 4340 | 0.49522 | 0.413 | 54.65 | 0.7 | 0.09 | 1 | 0.7 | 0.09 | 431 | 0.93144 | 1149 | 2 | 0.2
KSC | 4340 | 0.064866 | 0.413 | 54.65 | 0.7 | 0.09 | 1 | 0.7 | 0.09 | 53 | 0.122 | 150 | 0 | 0
KSC | 1750 | 0.30267 | 0.724 | 54.65 | 1.8 | 0.478 | 1 | 1.8 | 0.478 | 1472 | 0.99796 | 1231 | 5 | 1.3
KSC | 5340 | 0.035566 | 0.5 | 54.65 | 0.6 | 0.135 | 1 | 0.6 | 0.135 | 37 | 0.080988 | 100 | 0 | 0
KSC | 4340 | 0.07699 | 0.413 | 54.65 | 0.7 | 0.09 | 1 | 0.7 | 0.09 | 67 | 0.14481 | 179 | 0 | 0
KSC | 5300 | 2.395 | 0.5 | 54.65 | 0.6 | 0.135 | 0 | 0.42 | 0.0675 | 2523 | 5.4536 | 6727 | 6 | 1
KSC | 5300 | 0.68521 | 0.5 | 54.65 | 0.6 | 0.135 | 0 | 0.42 | 0.0675 | 722 | 1.5603 | 1925 | 2 | 0.3
KSC | 5300 | 0.051478 | 0.5 | 54.65 | 0.6 | 0.135 | 0 | 0.42 | 0.0675 | 54 | 0.11722 | 145 | 0 | 0
KSC | 5340 | 1.2575 | 0.5 | 54.65 | 0.6 | 0.135 | 0 | 0.42 | 0.0675 | 1325 | 2.8635 | 3532 | 3 | 0.5
KSC | 5300 | 1.7143 | 0.5 | 54.65 | 0.6 | 0.135 | 0 | 0.42 | 0.0675 | 1689 | 3.9036 | 4815 | 4 | 0.7
KSC | 5300 | 2.1502 | 0.5 | 54.65 | 0.6 | 0.135 | 0 | 0.42 | 0.0675 | 2119 | 4.8961 | 6039 | 6 | 0.9
KSC | 3100 | 0.067196 | 0.411 | 54.65 | 1.2 | 0.064 | 1 | 1.2 | 0.064 | 58 | 0.12577 | 155 | 0 | 0
KSC | 6460 | 0.25766 | 0.303 | 54.65 | 0 | 0 | 1 | 0 | 0 | 164 | 0.35554 | 439 | 0 | 0
KSC | 6460 | 0.19098 | 0.303 | 54.65 | 0 | 0 | 1 | 0 | 0 | 122 | 0.26353 | 325 | 0 | 0
KSC | 5340 | 4.6696 | 0.5 | 54.65 | 0.6 | 0.135 | 0 | 0.42 | 0.0675 | 4920 | 10.6332 | 13116 | 12 | 2
KSC | 5340 | 0.049293 | 0.5 | 54.65 | 0.6 | 0.135 | 1 | 0.6 | 0.135 | 52 | 0.11224 | 138 | 0 | 0
KSC | 5340 | 0.12345 | 0.5 | 54.65 | 0.6 | 0.135 | 1 | 0.6 | 0.135 | 130 | 0.2811 | 347 | 0 | 0.1
KSC | 5300 | 2.0702 | 0.5 | 54.65 | 0.6 | 0.135 | 0 | 0.42 | 0.0675 | 2040 | 4.714 | 5815 | 5 | 0.9
KSC | 1750 | 0.011094 | 0.724 | 54.65 | 1.8 | 0.478 | 0 | 1.26 | 0.239 | 191 | 0.03658 | 45 | 0 | 0
KSC | 6460 | 0.24453 | 0.303 | 54.65 | 0 | 0 | 1 | 0 | 0 | 156 | 0.33743 | 416 | 0 | 0
KSC | 5340 | 0.0016269 | 0.5 | 54.65 | 0.6 | 0.135 | 1 | 0.6 | 0.135 | 2 | 0.0037047 | 5 | 0 | 0
KSC | 5340 | 0.035738 | 0.5 | 54.65 | 0.6 | 0.135 | 1 | 0.6 | 0.135 | 38 | 0.081379 | 100 | 0 | 0
KSC | 5340 | 1.6422 | 0.5 | 54.65 | 0.6 | 0.135 | 0 | 0.42 | 0.0675 | 1730 | 3.7393 | 4612 | 4 | 0.7
KSC | 3100 | 0.042502 | 0.411 | 54.65 | 1.2 | 0.064 | 1 | 1.2 | 0.064 | 37 | 0.079554 | 98 | 0 | 0
KSC | 1750 | 0.14201 | 0.768 | 54.65 | 1.8 | 0.478 | 1 | 1.8 | 0.478 | 473 | 0.49668 | 613 | 2 | 0.6
KSC | 3100 | 0.061184 | 0.411 | 54.65 | 1.2 | 0.064 | 1 | 1.2 | 0.064 | 53 | 0.11452 | 141 | 0 | 0
KSC | 3100 | 0.0023731 | 0.411 | 54.65 | 1.2 | 0.064 | 1 | 1.2 | 0.064 | 2 | 0.0044418 | 5 | 0 | 0
KSC | 6460 | 0.10944 | 0.303 | 54.65 | 0 | 0 | 1 | 0 | 0 | 70 | 0.15102 | 186 | 0 | 0
KSC | 6460 | 0.1679 | 0.303 | 54.65 | 0 | 0 | 1 | 0 | 0 | 107 | 0.23169 | 286 | 0 | 0
KSC | 5300 | 0.034996 | 0.5 | 54.65 | 0.6 | 0.135 | 1 | 0.6 | 0.135 | 37 | 0.07969 | 98 | 0 | 0
KSC | 6460 | 0.0070292 | 0.303 | 54.65 | 0 | 0 | 1 | 0 | 0 | 4 | 0.0096997 | 12 | 0 | 0
KSC | 6460 | 0.078939 | 0.303 | 54.65 | 0 | 0 | 1 | 0 | 0 | 1515 | 0.10893 | 134 | 0 | 0
KSC | 5300 | 0.059487 | 0.5 | 54.65 | 0.6 | 0.135 | 1 | 0.6 | 0.135 | 59 | 0.13546 | 167 | 0 | 0
KSC | 5340 | 0.012518 | 0.5 | 54.65 | 0.6 | 0.135 | 1 | 0.6 | 0.135 | 13 | 0.028503 | 35 | 0 | 0
KSC | 5300 | 0.084555 | 0.5 | 54.65 | 0.6 | 0.135 | 1 | 0.6 | 0.135 | 83 | 0.19254 | 237 | 0 | 0.1
KSC | 6460 | 0.12238 | 0.303 | 54.65 | 0 | 0 | 1 | 0 | 0 | 78 | 0.16887 | 208 | 0 | 0
KSC | 5300 | 0.27117 | 0.5 | 54.65 | 0.6 | 0.135 | 1 | 0.6 | 0.135 | 267 | 0.61748 | 762 | 1 | 0.2
KSC | 6460 | 0.042973 | 0.303 | 54.65 | 0 | 0 | 1 | 0 | 0 | 27 | 0.0593 | 73 | 0 | 0
KSC | 6460 | 0.13948 | 0.303 | 54.65 | 0 | 0 | 1 | 0 | 0 | 83 | 0.19247 | 237 | 0 | 0
KSC | 5300 | 0.40979 | 0.5 | 54.65 | 0.6 | 0.135 | 0 | 0.42 | 0.0675 | 404 | 0.93313 | 1151 | 1 | 0.2
KSC | 5300 | 1.1237 | 0.5 | 54.65 | 0.6 | 0.135 | 0 | 0.42 | 0.0675 | 1107 | 2.5588 | 3156 | 3 | 0.5
KSC | 5340 | 0.30338 | 0.5 | 54.65 | 0.6 | 0.135 | 0 | 0.42 | 0.0675 | 299 | 0.69082 | 852 | 1 | 0.1
KSC | 5340 | 0.01932 | 0.5 | 54.65 | 0.6 | 0.135 | 0 | 0.42 | 0.0675 | 20 | 0.043994 | 54 | 0 | 0
KSC | 6460 | 0.008899 | 0.303 | 54.65 | 0 | 0 | 1 | 0 | 0 | 12 | 0.01228 | 15 | 0 | 0
KSC | 6460 | 0.029662 | 0.303 | 54.65 | 0 | 0 | 1 | 0 | 0 | 401 | 0.040931 | 50 | 0 | 0
KSC | 5300 | 0.14206 | 0.5 | 54.65 | 0.6 | 0.135 | 1 | 0.6 | 0.135 | 189 | 0.32349 | 399 | 1 | 0.1
KSC | 5340 | 0.10763 | 0.5 | 54.65 | 0.6 | 0.135 | 1 | 0.6 | 0.135 | 106 | 0.24509 | 302 | 0 | 0.1
KSC | 6460 | 0.50123 | 0.303 | 54.65 | 0 | 0 | 1 | 0 | 0 | 1195 | 0.69165 | 853 | 0 | 0
KSC | 5300 | 0.073632 | 0.5 | 54.65 | 0.6 | 0.135 | 1 | 0.6 | 0.135 | 73 | 0.16767 | 207 | 0 | 0.1
KSC | 5340 | 0.00020325 | 0.5 | 54.65 | 0.6 | 0.135 | 1 | 0.6 | 0.135 | 0 | 0.00046282 | 1 | 0 | 0
KSC | 5340 | 0.036055 | 0.5 | 54.65 | 0.6 | 0.135 | 1 | 0.6 | 0.135 | 38 | 0.082099 | 101 | 0 | 0
KSC | 6460 | 0.3097 | 0.303 | 54.65 | 0 | 0 | 1 | 0 | 0 | 1558 | 0.42736 | 527 | 0 | 0
KSC | 6460 | 0.074808 | 0.303 | 54.65 | 0 | 0 | 1 | 0 | 0 | 48 | 0.10323 | 127 | 0 | 0
KSC | 5300 | 0.061894 | 0.5 | 54.65 | 0.6 | 0.135 | 0 | 0.42 | 0.0675 | 61 | 0.14094 | 174 | 0 | 0
KSC | 6460 | 0.15595 | 0.303 | 54.65 | 0 | 0 | 1 | 0 | 0 | 93 | 0.2152 | 265 | 0 | 0
KSC | 6460 | 0.034026 | 0.303 | 54.65 | 0 | 0 | 1 | 0 | 0 | 22 | 0.046953 | 58 | 0 | 0
KSC | 6460 | 0.042171 | 0.303 | 54.65 | 0 | 0 | 1 | 0 | 0 | 76 | 0.058193 | 72 | 0 | 0
KSC | 6460 | 0.095113 | 0.303 | 54.65 | 0 | 0 | 1 | 0 | 0 | 607 | 0.13125 | 162 | 0 | 0
KSC | 6460 | 0.043484 | 0.303 | 54.65 | 0 | 0 | 1 | 0 | 0 | 376 | 0.060004 | 74 | 0 | 0
KSC | 5300 | 0.020783 | 0.5 | 54.65 | 0.6 | 0.135 | 1 | 0.6 | 0.135 | 23 | 0.047325 | 58 | 0 | 0
KSC | 5300 | 0.028635 | 0.5 | 54.65 | 0.6 | 0.135 | 1 | 0.6 | 0.135 | 35 | 0.065205 | 80 | 0 | 0
KSC | 5300 | 0.10108 | 0.5 | 54.65 | 0.6 | 0.135 | 1 | 0.6 | 0.135 | 140 | 0.23017 | 284 | 0 | 0.1
|  | 593.2239 | [8 empty] | 1618.0743 |  | 6533 | 1498.7