## Project Credit
Project Number | Project Name | Project Type | Acres Treated | TN Base Load (lbs/yr) | TN Efficiency (%) | TN Credit (lbs/yr) | TP Base Load (lbs/yr) | TP Efficiency (%) | TP Credit (lbs/yr)
PAFB-1 | Youth Center Bldg 3656 | Retention | 1.7381 | 26 | 13 | 3 | 6.9 | 13 | 0.9
PAFB-2 | Building 543 Replac. Main Gate | Retention | 0.24208 | 3 | 13 | 0 | 0.9 | 13 | 0.1
PAFB-3 | Bypass Road Family Camp | Retention | 0.25156 | 4 | 0 | 0 | 1 | 0 | 0
PAFB-4 | Parking Lot Bldg 989 | Retention | 3.7865 | 54 | 0 | 0 | 14.4 | 0 | 0
PAFB-5 | MWR POV Car Wash | Retention | 1.0132 | 14 | 0 | 0 | 3.6 | 0 | 0
PAFB-6 | Basin 6B No Discharge | 100% retention | 3.2281 | 46 | 100 | 46 | 12.5 | 100 | 12.5
PAFB-7 | Basin 6C No Discharge | 100% retention | 11.3055 | 164 | 100 | 164 | 43.5 | 100 | 43.5
PAFB-8 | Nonuse of Fertilizer/ Fertilizer Ordinance | Education | N/A | 24468 | 0.5 | 122 | 6459.1 | 0.5 | 32.3
PAFB-9 | Golf Course Pond Stormwater Reuse | Stormwater Reuse | 348.9073 | 4596 | 80 | 3677 | 1212.4 | 80 | 969.9
[6 empty] | TN (lbs/yr) |  |  | TP (lbs/yr)
[5 empty] | Total Credit | 4012 |  |  | 1059.2
[5 empty] | 15% of Required Reductions | 3111.6 |  |  | 875.3
[5 empty] | Reductions Remaining | -900.4 |  |  | -183.9

## Retention Efficiency Calcs
PAFB-1
retention (required) | 1 | inches | retention (provided) | 2.8 | inches
efficiency | 87 | percent | efficiency | 100 |  | additional | 13
PAFB-2
retention (required) | 1 | inches | retention (provided) | 6.7
efficiency | 87 | percent | efficiency | 100 |  | additional | 13
PAFB-3
retention (required) | 1.5 | inches | retention (provided) | 3.5
efficiency | 100 | percent | efficiency | 100 |  | additional | 0
PAFB-4
retention (required) | 1.7 | inches | retention (provided) | 4.8
efficiency | 100 | percent | efficiency | 100 |  | additional | 0
PAFB-5
retention (required) | 1.5 | inches | retention (provided) | 4.2
efficiency | 100 | percent | efficiency | 100 |  | additional | 0

## 1 Youth Center
Entity | LCCODE | Acres | C | AVG_ANNUAL | TN_MG_L | TP_MG_L | GRID_CODE | EMC TN | EMC TP | VOLUME_M3 | Annual Runoff (m3) | TN Load (lbs/yr) | TP Load (lbs/yr)
PAFB | 1700 | 1.7381 | 0.786 | 46.66 | 1.8 | 0.478 | 1 | 1.8 | 0.478 | 18267 | 6552 | 26 | 6.9

## 2 Bldg 543
Entity | LCCODE | Acres | C | AVG_ANNUAL | TN_MG_L | TP_MG_L | GRID_CODE | EMC TN | EMC TP | VOLUME_M3 | Annual Runoff (m3) | TN Load (lbs/yr) | TP Load (lbs/yr)
PAFB | 1730 | 0.21788 | 0.752 | 46.66 | 1.8 | 0.478 | 1 | 1.8 | 0.478 | 535283 | 786 | 3 | 0.8
PAFB | 1730 | 0.024205 | 0.752 | 46.66 | 1.8 | 0.478 | 1 | 1.8 | 0.478 | 37 | 87 | 0 | 0.1
|  | 0.24208 | [9 empty] | 3 | 0.9

## 3 Bypass Rd
Entity | LCCODE | Acres | C | AVG_ANNUAL | TN_MG_L | TP_MG_L | GRID_CODE | EMC TN | EMC TP | VOLUME_M3 | Annual Runoff (m3) | TN Load (lbs/yr) | TP Load (lbs/yr)
PAFB | 1730 | 0.25156 | 0.768 | 46.66 | 1.8 | 0.478 | 1 | 1.8 | 0.478 | 429383 | 927 | 4 | 1

## 4 Lot Bldg 989
Entity | LCCODE | Acres | C | AVG_ANNUAL | TN_MG_L | TP_MG_L | GRID_CODE | EMC TN | EMC TP | VOLUME_M3 | Annual Runoff (m3) | TN Load (lbs/yr) | TP Load (lbs/yr)
PAFB | 1730 | 3.7865 | 0.752 | 46.66 | 1.8 | 0.478 | 1 | 1.8 | 0.478 | 45026 | 13657 | 54 | 14.4

## 5 POV Car Wash
Entity | LCCODE | Acres | C | AVG_ANNUAL | TN_MG_L | TP_MG_L | GRID_CODE | EMC TN | EMC TP | VOLUME_M3 | Annual Runoff (m3) | TN Load (lbs/yr) | TP Load (lbs/yr)
PAFB | 1730 | 0.88543 | 0.724 | 46.66 | 1.8 | 0.478 | 1 | 1.8 | 0.478 | 117095 | 3075 | 12 | 3.2
PAFB | 1730 | 0.12778 | 0.68 | 46.66 | 1.8 | 0.478 | 1 | 1.8 | 0.478 | 31689 | 417 | 2 | 0.4
|  | 1.0132 | [9 empty] | 14 | 3.6

## 6 Basin 6B
Entity | LCCODE | Acres | C | AVG_ANNUAL | TN_MG_L | TP_MG_L | GRID_CODE | EMC TN | EMC TP | VOLUME_M3 | Annual Runoff (m3) | TN Load (lbs/yr) | TP Load (lbs/yr)
PAFB | 1730 | 2.9037 | 0.768 | 46.66 | 1.8 | 0.478 | 1 | 1.8 | 0.478 | 157778 | 10696 | 42 | 11.3
PAFB | 1730 | 0.32439 | 0.724 | 46.66 | 1.8 | 0.478 | 1 | 1.8 | 0.478 | 10280 | 1126 | 4 | 1.2
|  | 3.2281 | [9 empty] | 46 | 12.5

## 7 Basin 6C
Entity | LCCODE | Acres | C | AVG_ANNUAL | TN_MG_L | TP_MG_L | GRID_CODE | EMC TN | EMC TP | VOLUME_M3 | Annual Runoff (m3) | TN Load (lbs/yr) | TP Load (lbs/yr)
PAFB | 1730 | 0.00052517 | 0.752 | 46.66 | 1.8 | 0.478 | 1 | 1.8 | 0.478 | 535283 | 2 | 0 | 0
PAFB | 1730 | 9.521 | 0.768 | 46.66 | 1.8 | 0.478 | 1 | 1.8 | 0.478 | 157778 | 35070 | 139 | 37
PAFB | 1730 | 1.784 | 0.724 | 46.66 | 1.8 | 0.478 | 1 | 1.8 | 0.478 | 10280 | 6195 | 25 | 6.5
|  | 11.3055 | [9 empty] | 164 | 43.5

## 8 Golf Course Pond Reuse
Entity | LCCODE | Acres | C | AVG_ANNUAL | TN_MG_L | TP_MG_L | GRID_CODE | EMC TN | EMC TP | VOLUME_M3 | Annual Runoff (m3) | TN Load (lbs/yr) | TP Load (lbs/yr)
PAFB | 1730 | 49.285 | 0.768 | 46.66 | 1.8 | 0.478 | 1 | 1.8 | 0.478 | 429383 | 181540 | 721 | 191.3
PAFB | 1730 | 37.4384 | 0.724 | 46.66 | 1.8 | 0.478 | 1 | 1.8 | 0.478 | 117095 | 130002 | 516 | 137
PAFB | 1730 | 47.4448 | 0.724 | 46.66 | 1.8 | 0.478 | 1 | 1.8 | 0.478 | 95079 | 164749 | 654 | 173.6
PAFB | 1730 | 19.5879 | 0.68 | 46.66 | 1.8 | 0.478 | 1 | 1.8 | 0.478 | 31689 | 63884 | 254 | 67.3
PAFB | 1730 | 48.4814 | 0.768 | 46.66 | 1.8 | 0.478 | 1 | 1.8 | 0.478 | 130058 | 178580 | 709 | 188.2
PAFB | 1730 | 60.2097 | 0.768 | 46.66 | 1.8 | 0.478 | 1 | 1.8 | 0.478 | 77711 | 221781 | 880 | 233.8
PAFB | 5300 | 0.33834 | 0.5 | 46.66 | 0.6 | 0.135 | 1 | 0.6 | 0.135 | 284 | 811 | 1 | 0.2
PAFB | 5300 | 0.099944 | 0.5 | 46.66 | 0.6 | 0.135 | 1 | 0.6 | 0.135 | 84 | 240 | 0 | 0.1
PAFB | 5300 | 4.4781 | 0.5 | 46.66 | 0.6 | 0.135 | 1 | 0.6 | 0.135 | 3763 | 10739 | 14 | 3.2
PAFB | 5300 | 2.2582 | 0.5 | 46.66 | 0.6 | 0.135 | 1 | 0.6 | 0.135 | 1898 | 5415 | 7 | 1.6
PAFB | 1730 | 1.2316 | 0.752 | 46.66 | 1.8 | 0.478 | 1 | 1.8 | 0.478 | 1557 | 4442 | 18 | 4.7
PAFB | 5300 | 0.74981 | 0.5 | 46.66 | 0.6 | 0.135 | 1 | 0.6 | 0.135 | 630 | 1798 | 2 | 0.5
PAFB | 1730 | 0.10923 | 0.752 | 46.66 | 1.8 | 0.478 | 1 | 1.8 | 0.478 | 138 | 394 | 2 | 0.4
PAFB | 5100 | 0.063812 | 1 | 46.66 | 0.6 | 0.05 | 1 | 0.6 | 0.05 | 107 | 306 | 0 | 0
PAFB | 5100 | 0.26131 | 1 | 46.66 | 0.6 | 0.05 | 1 | 0.6 | 0.05 | 439 | 1253 | 2 | 0.1
PAFB | 5300 | 0.071037 | 0.5 | 46.66 | 0.6 | 0.135 | 1 | 0.6 | 0.135 | 60 | 170 | 0 | 0.1
PAFB | 5100 | 0.1295 | 1 | 46.66 | 0.6 | 0.05 | 1 | 0.6 | 0.05 | 218 | 621 | 1 | 0.1
PAFB | 5100 | 0.11165 | 1 | 46.66 | 0.6 | 0.05 | 1 | 0.6 | 0.05 | 188 | 535 | 1 | 0.1
PAFB | 1730 | 0.13633 | 0.752 | 46.66 | 1.8 | 0.478 | 1 | 1.8 | 0.478 | 172 | 492 | 2 | 0.5
PAFB | 5100 | 0.075215 | 1 | 46.66 | 0.6 | 0.05 | 1 | 0.6 | 0.05 | 126 | 361 | 0 | 0
PAFB | 1730 | 0.029193 | 0.768 | 46.66 | 1.8 | 0.478 | 1 | 1.8 | 0.478 | 38 | 108 | 0 | 0.1
PAFB | 5100 | 0.062538 | 1 | 46.66 | 0.6 | 0.05 | 1 | 0.6 | 0.05 | 105 | 300 | 0 | 0
PAFB | 5100 | 0.18632 | 1 | 46.66 | 0.6 | 0.05 | 1 | 0.6 | 0.05 | 313 | 894 | 1 | 0.1
PAFB | 5100 | 0.030516 | 1 | 46.66 | 0.6 | 0.05 | 1 | 0.6 | 0.05 | 51 | 146 | 0 | 0
PAFB | 5100 | 0.14707 | 1 | 46.66 | 0.6 | 0.05 | 1 | 0.6 | 0.05 | 247 | 705 | 1 | 0.1
PAFB | 1730 | 0.01948 | 0.752 | 46.66 | 1.8 | 0.478 | 1 | 1.8 | 0.478 | 25 | 70 | 0 | 0.1
PAFB | 5300 | 0.30475 | 0.5 | 46.66 | 0.6 | 0.135 | 1 | 0.6 | 0.135 | 256 | 731 | 1 | 0.2
PAFB | 5100 | 0.066999 | 1 | 46.66 | 0.6 | 0.05 | 1 | 0.6 | 0.05 | 113 | 321 | 0 | 0
PAFB | 1730 | 0.15595 | 0.752 | 46.66 | 1.8 | 0.478 | 1 | 1.8 | 0.478 | 197 | 562 | 2 | 0.6
PAFB | 5100 | 0.014327 | 1 | 46.66 | 0.6 | 0.05 | 1 | 0.6 | 0.05 | 24 | 69 | 0 | 0
PAFB | 5100 | 0.11616 | 1 | 46.66 | 0.6 | 0.05 | 1 | 0.6 | 0.05 | 195 | 557 | 1 | 0.1
PAFB | 5100 | 0.073554 | 1 | 46.66 | 0.6 | 0.05 | 1 | 0.6 | 0.05 | 124 | 353 | 0 | 0
PAFB | 5100 | 0.20837 | 1 | 46.66 | 0.6 | 0.05 | 1 | 0.6 | 0.05 | 350 | 999 | 1 | 0.1
PAFB | 5100 | 0.012284 | 1 | 46.66 | 0.6 | 0.05 | 1 | 0.6 | 0.05 | 21 | 59 | 0 | 0
PAFB | 1730 | 0.053866 | 0.752 | 46.66 | 1.8 | 0.478 | 1 | 1.8 | 0.478 | 68 | 194 | 1 | 0.2
PAFB | 5100 | 0.023955 | 1 | 46.66 | 0.6 | 0.05 | 1 | 0.6 | 0.05 | 40 | 115 | 0 | 0
PAFB | 5100 | 0.10944 | 1 | 46.66 | 0.6 | 0.05 | 1 | 0.6 | 0.05 | 184 | 525 | 1 | 0.1
PAFB | 5100 | 0.2967 | 1 | 46.66 | 0.6 | 0.05 | 1 | 0.6 | 0.05 | 499 | 1423 | 2 | 0.2
PAFB | 5100 | 0.0052739 | 1 | 46.66 | 0.6 | 0.05 | 1 | 0.6 | 0.05 | 9 | 25 | 0 | 0
PAFB | 5100 | 0.13856 | 1 | 46.66 | 0.6 | 0.05 | 1 | 0.6 | 0.05 | 233 | 665 | 1 | 0.1
PAFB | 5100 | 0.0014913 | 1 | 46.66 | 0.6 | 0.05 | 1 | 0.6 | 0.05 | 3 | 7 | 0 | 0
PAFB | 5100 | 0.062102 | 1 | 46.66 | 0.6 | 0.05 | 1 | 0.6 | 0.05 | 104 | 298 | 0 | 0
PAFB | 1730 | 0.04281 | 0.752 | 46.66 | 1.8 | 0.478 | 1 | 1.8 | 0.478 | 54 | 154 | 1 | 0.2
PAFB | 5100 | 0.98158 | 1 | 46.66 | 0.6 | 0.05 | 1 | 0.6 | 0.05 | 1650 | 4708 | 6 | 0.5
PAFB | 8140 | 0.95899 | 0.777 | 46.66 | 1.18 | 0.48 | 1 | 1.18 | 0.48 | 2125 | 3574 | 9 | 3.8
PAFB | 5100 | 0.034317 | 1 | 46.66 | 0.6 | 0.05 | 1 | 0.6 | 0.05 | 58 | 165 | 0 | 0
PAFB | 1730 | 0.020227 | 0.752 | 46.66 | 1.8 | 0.478 | 1 | 1.8 | 0.478 | 26 | 73 | 0 | 0.1
PAFB | 5100 | 0.049723 | 1 | 46.66 | 0.6 | 0.05 | 1 | 0.6 | 0.05 | 84 | 238 | 0 | 0
PAFB | 1730 | 0.084663 | 0.752 | 46.66 | 1.8 | 0.478 | 1 | 1.8 | 0.478 | 107 | 305 | 1 | 0.3
PAFB | 5100 | 0.041085 | 1 | 46.66 | 0.6 | 0.05 | 1 | 0.6 | 0.05 | 69 | 197 | 0 | 0
PAFB | 5100 | 0.0006961 | 1 | 46.66 | 0.6 | 0.05 | 1 | 0.6 | 0.05 | 1 | 3 | 0 | 0
PAFB | 5100 | 0.064937 | 1 | 46.66 | 0.6 | 0.05 | 1 | 0.6 | 0.05 | 109 | 311 | 0 | 0
PAFB | 5100 | 0.16342 | 1 | 46.66 | 0.6 | 0.05 | 1 | 0.6 | 0.05 | 275 | 784 | 1 | 0.1
PAFB | 5100 | 0.18773 | 1 | 46.66 | 0.6 | 0.05 | 1 | 0.6 | 0.05 | 315 | 900 | 1 | 0.1
PAFB | 5100 | 0.25013 | 1 | 46.66 | 0.6 | 0.05 | 1 | 0.6 | 0.05 | 420 | 1200 | 2 | 0.1
PAFB | 5100 | 0.0054432 | 1 | 46.66 | 0.6 | 0.05 | 1 | 0.6 | 0.05 | 9 | 26 | 0 | 0
PAFB | 5100 | 0.020128 | 1 | 46.66 | 0.6 | 0.05 | 1 | 0.6 | 0.05 | 34 | 97 | 0 | 0
PAFB | 5100 | 0.0064967 | 1 | 46.66 | 0.6 | 0.05 | 1 | 0.6 | 0.05 | 11 | 31 | 0 | 0
PAFB | 5300 | 0.23962 | 0.5 | 46.66 | 0.6 | 0.135 | 1 | 0.6 | 0.135 | 201 | 575 | 1 | 0.2
PAFB | 5100 | 0.18015 | 1 | 46.66 | 0.6 | 0.05 | 1 | 0.6 | 0.05 | 303 | 864 | 1 | 0.1
PAFB | 5100 | 0.10935 | 1 | 46.66 | 0.6 | 0.05 | 1 | 0.6 | 0.05 | 184 | 524 | 1 | 0.1
PAFB | 1730 | 0.068949 | 0.752 | 46.66 | 1.8 | 0.478 | 1 | 1.8 | 0.478 | 87 | 249 | 1 | 0.3
PAFB | 5300 | 2.3541 | 0.5 | 46.66 | 0.6 | 0.135 | 1 | 0.6 | 0.135 | 1978 | 5645 | 7 | 1.7
PAFB | 1730 | 0.13125 | 0.752 | 46.66 | 1.8 | 0.478 | 1 | 1.8 | 0.478 | 166 | 473 | 2 | 0.5
PAFB | 5100 | 0.14223 | 1 | 46.66 | 0.6 | 0.05 | 1 | 0.6 | 0.05 | 239 | 682 | 1 | 0.1
PAFB | 5300 | 0.0056747 | 0.5 | 46.66 | 0.6 | 0.135 | 1 | 0.6 | 0.135 | 5 | 14 | 0 | 0
PAFB | 5100 | 0.00083604 | 1 | 46.66 | 0.6 | 0.05 | 1 | 0.6 | 0.05 | 1 | 4 | 0 | 0
PAFB | 5100 | 0.17363 | 1 | 46.66 | 0.6 | 0.05 | 1 | 0.6 | 0.05 | 292 | 833 | 1 | 0.1
PAFB | 5100 | 0.018387 | 1 | 46.66 | 0.6 | 0.05 | 1 | 0.6 | 0.05 | 31 | 88 | 0 | 0
PAFB | 1730 | 0.066263 | 0.752 | 46.66 | 1.8 | 0.478 | 1 | 1.8 | 0.478 | 84 | 239 | 1 | 0.3
PAFB | 5100 | 0.33547 | 1 | 46.66 | 0.6 | 0.05 | 1 | 0.6 | 0.05 | 564 | 1609 | 2 | 0.2
PAFB | 5100 | 0.094374 | 1 | 46.66 | 0.6 | 0.05 | 1 | 0.6 | 0.05 | 159 | 453 | 1 | 0
PAFB | 5100 | 1.9499e-05 | 1 | 46.66 | 0.6 | 0.05 | 1 | 0.6 | 0.05 | 0 | 0 | 0 | 0
PAFB | 1730 | 0.027264 | 0.752 | 46.66 | 1.8 | 0.478 | 1 | 1.8 | 0.478 | 34 | 98 | 0 | 0.1
PAFB | 1730 | 0.012558 | 0.752 | 46.66 | 1.8 | 0.478 | 1 | 1.8 | 0.478 | 16 | 45 | 0 | 0
PAFB | 5100 | 0.052079 | 1 | 46.66 | 0.6 | 0.05 | 1 | 0.6 | 0.05 | 88 | 250 | 0 | 0
PAFB | 5100 | 0.055647 | 1 | 46.66 | 0.6 | 0.05 | 1 | 0.6 | 0.05 | 94 | 267 | 0 | 0
PAFB | 5100 | 0.037307 | 1 | 46.66 | 0.6 | 0.05 | 1 | 0.6 | 0.05 | 63 | 179 | 0 | 0
PAFB | 5100 | 0.21747 | 1 | 46.66 | 0.6 | 0.05 | 1 | 0.6 | 0.05 | 365 | 1043 | 1 | 0.1
PAFB | 8140 | 0.48978 | 0.777 | 46.66 | 1.18 | 0.48 | 1 | 1.18 | 0.48 | 780 | 1825 | 5 | 1.9
PAFB | 5100 | 0.027099 | 1 | 46.66 | 0.6 | 0.05 | 1 | 0.6 | 0.05 | 46 | 130 | 0 | 0
PAFB | 5100 | 0.0097092 | 1 | 46.66 | 0.6 | 0.05 | 1 | 0.6 | 0.05 | 16 | 47 | 0 | 0
PAFB | 5100 | 0.086526 | 1 | 46.66 | 0.6 | 0.05 | 1 | 0.6 | 0.05 | 145 | 415 | 1 | 0
PAFB | 5100 | 0.53055 | 1 | 46.66 | 0.6 | 0.05 | 1 | 0.6 | 0.05 | 892 | 2545 | 3 | 0.3
PAFB | 5100 | 0.0024138 | 1 | 46.66 | 0.6 | 0.05 | 1 | 0.6 | 0.05 | 4 | 12 | 0 | 0
PAFB | 5100 | 0.0079177 | 1 | 46.66 | 0.6 | 0.05 | 1 | 0.6 | 0.05 | 13 | 38 | 0 | 0
PAFB | 5100 | 0.024688 | 1 | 46.66 | 0.6 | 0.05 | 1 | 0.6 | 0.05 | 41 | 118 | 0 | 0
PAFB | 5100 | 0.03027 | 1 | 46.66 | 0.6 | 0.05 | 1 | 0.6 | 0.05 | 51 | 145 | 0 | 0
PAFB | 5100 | 0.19964 | 1 | 46.66 | 0.6 | 0.05 | 1 | 0.6 | 0.05 | 336 | 958 | 1 | 0.1
PAFB | 1730 | 0.017712 | 0.752 | 46.66 | 1.8 | 0.478 | 1 | 1.8 | 0.478 | 22 | 64 | 0 | 0.1
PAFB | 1730 | 0.05873 | 0.768 | 46.66 | 1.8 | 0.478 | 1 | 1.8 | 0.478 | 76 | 216 | 1 | 0.2
PAFB | 5100 | 0.10678 | 1 | 46.66 | 0.6 | 0.05 | 1 | 0.6 | 0.05 | 179 | 512 | 1 | 0.1
PAFB | 1730 | 0.085862 | 0.752 | 46.66 | 1.8 | 0.478 | 1 | 1.8 | 0.478 | 109 | 310 | 1 | 0.3
PAFB | 1730 | 21.4153 | 0.752 | 46.66 | 1.8 | 0.478 | 1 | 1.8 | 0.478 | 31927 | 77239 | 307 | 81.4
PAFB | 5100 | 0.089842 | 1 | 46.66 | 0.6 | 0.05 | 1 | 0.6 | 0.05 | 151 | 431 | 1 | 0
PAFB | 1730 | 2.0363 | 0.768 | 46.66 | 1.8 | 0.478 | 1 | 1.8 | 0.478 | 14069 | 7501 | 30 | 7.9
PAFB | 5100 | 0.0032978 | 1 | 46.66 | 0.6 | 0.05 | 1 | 0.6 | 0.05 | 6 | 16 | 0 | 0
PAFB | 5100 | 0.029139 | 1 | 46.66 | 0.6 | 0.05 | 1 | 0.6 | 0.05 | 49 | 140 | 0 | 0
PAFB | 1730 | 0.02803 | 0.752 | 46.66 | 1.8 | 0.478 | 1 | 1.8 | 0.478 | 35 | 101 | 0 | 0.1
PAFB | 5100 | 0.26129 | 1 | 46.66 | 0.6 | 0.05 | 1 | 0.6 | 0.05 | 439 | 1253 | 2 | 0.1
PAFB | 5100 | 0.28805 | 1 | 46.66 | 0.6 | 0.05 | 1 | 0.6 | 0.05 | 484 | 1382 | 2 | 0.2
PAFB | 1730 | 0.00094955 | 0.752 | 46.66 | 1.8 | 0.478 | 1 | 1.8 | 0.478 | 1 | 3 | 0 | 0
PAFB | 5100 | 0.21497 | 1 | 46.66 | 0.6 | 0.05 | 1 | 0.6 | 0.05 | 361 | 1031 | 1 | 0.1
PAFB | 5100 | 0.12558 | 1 | 46.66 | 0.6 | 0.05 | 1 | 0.6 | 0.05 | 211 | 602 | 1 | 0.1
PAFB | 1730 | 9.8391 | 0.68 | 46.66 | 1.8 | 0.478 | 1 | 1.8 | 0.478 | 11244 | 32089 | 127 | 33.8
PAFB | 5300 | 0.35386 | 0.5 | 46.66 | 0.6 | 0.135 | 1 | 0.6 | 0.135 | 297 | 849 | 1 | 0.3
PAFB | 5100 | 0.0014163 | 1 | 46.66 | 0.6 | 0.05 | 1 | 0.6 | 0.05 | 2 | 7 | 0 | 0
PAFB | 5100 | 0.068269 | 1 | 46.66 | 0.6 | 0.05 | 1 | 0.6 | 0.05 | 8840 | 327 | 0 | 0
PAFB | 1730 | 0.00080526 | 0.752 | 46.66 | 1.8 | 0.478 | 1 | 1.8 | 0.478 | 1 | 3 | 0 | 0
PAFB | 5100 | 0.17684 | 1 | 46.66 | 0.6 | 0.05 | 1 | 0.6 | 0.05 | 297 | 848 | 1 | 0.1
PAFB | 5100 | 1.0941 | 1 | 46.66 | 0.6 | 0.05 | 1 | 0.6 | 0.05 | 1839 | 5248 | 7 | 0.6
PAFB | 5100 | 0.33901 | 1 | 46.66 | 0.6 | 0.05 | 1 | 0.6 | 0.05 | 570 | 1626 | 2 | 0.2
PAFB | 1730 | 0.011894 | 0.752 | 46.66 | 1.8 | 0.478 | 1 | 1.8 | 0.478 | 72 | 43 | 0 | 0
PAFB | 5100 | 0.0023255 | 1 | 46.66 | 0.6 | 0.05 | 1 | 0.6 | 0.05 | 4 | 11 | 0 | 0
PAFB | 1730 | 9.7254e-06 | 0.752 | 46.66 | 1.8 | 0.478 | 1 | 1.8 | 0.478 | 0 | 0 | 0 | 0
PAFB | 5300 | 1.9164 | 0.5 | 46.66 | 0.6 | 0.135 | 1 | 0.6 | 0.135 | 1610 | 4596 | 6 | 1.4
PAFB | 5100 | 0.0085146 | 1 | 46.66 | 0.6 | 0.05 | 1 | 0.6 | 0.05 | 14 | 41 | 0 | 0
PAFB | 1730 | 0.19996 | 0.752 | 46.66 | 1.8 | 0.478 | 1 | 1.8 | 0.478 | 253 | 721 | 3 | 0.8
PAFB | 5100 | 0.036807 | 1 | 46.66 | 0.6 | 0.05 | 1 | 0.6 | 0.05 | 62 | 177 | 0 | 0
PAFB | 5100 | 0.12344 | 1 | 46.66 | 0.6 | 0.05 | 1 | 0.6 | 0.05 | 207 | 592 | 1 | 0.1
PAFB | 5100 | 0.0022669 | 1 | 46.66 | 0.6 | 0.05 | 1 | 0.6 | 0.05 | 4 | 11 | 0 | 0
PAFB | 1730 | 0.0030582 | 0.752 | 46.66 | 1.8 | 0.478 | 1 | 1.8 | 0.478 | 4 | 11 | 0 | 0
PAFB | 8140 | 0.81295 | 0.777 | 46.66 | 1.18 | 0.48 | 1 | 1.18 | 0.48 | 1363 | 3030 | 8 | 3.2
PAFB | 1730 | 0.53614 | 0.752 | 46.66 | 1.8 | 0.478 | 1 | 1.8 | 0.478 | 701 | 1934 | 8 | 2
PAFB | 5100 | 0.03504 | 1 | 46.66 | 0.6 | 0.05 | 1 | 0.6 | 0.05 | 59 | 168 | 0 | 0
PAFB | 5100 | 0.14465 | 1 | 46.66 | 0.6 | 0.05 | 1 | 0.6 | 0.05 | 243 | 694 | 1 | 0.1
PAFB | 5100 | 0.070308 | 1 | 46.66 | 0.6 | 0.05 | 1 | 0.6 | 0.05 | 118 | 337 | 0 | 0
PAFB | 5100 | 0.019511 | 1 | 46.66 | 0.6 | 0.05 | 1 | 0.6 | 0.05 | 33 | 94 | 0 | 0
PAFB | 5100 | 0.082053 | 1 | 46.66 | 0.6 | 0.05 | 1 | 0.6 | 0.05 | 138 | 394 | 1 | 0
PAFB | 5100 | 0.065055 | 1 | 46.66 | 0.6 | 0.05 | 1 | 0.6 | 0.05 | 109 | 312 | 0 | 0
PAFB | 1730 | 0.10332 | 0.752 | 46.66 | 1.8 | 0.478 | 1 | 1.8 | 0.478 | 131 | 373 | 1 | 0.4
PAFB | 5100 | 0.11116 | 1 | 46.66 | 0.6 | 0.05 | 1 | 0.6 | 0.05 | 187 | 533 | 1 | 0.1
PAFB | 5100 | 0.20355 | 1 | 46.66 | 0.6 | 0.05 | 1 | 0.6 | 0.05 | 342 | 976 | 1 | 0.1
PAFB | 1730 | 0.0003554 | 0.768 | 46.66 | 1.8 | 0.478 | 1 | 1.8 | 0.478 | 0 | 1 | 0 | 0
PAFB | 5100 | 0.00038421 | 1 | 46.66 | 0.6 | 0.05 | 1 | 0.6 | 0.05 | 1 | 2 | 0 | 0
PAFB | 1730 | 0.00025004 | 0.752 | 46.66 | 1.8 | 0.478 | 1 | 1.8 | 0.478 | 0 | 1 | 0 | 0
PAFB | 5300 | 0.062595 | 0.5 | 46.66 | 0.6 | 0.135 | 1 | 0.6 | 0.135 | 53 | 150 | 0 | 0
PAFB | 1730 | 4.5204 | 0.68 | 46.66 | 1.8 | 0.478 | 1 | 1.8 | 0.478 | 5166 | 14743 | 59 | 15.5
PAFB | 1730 | 0.0067277 | 0.752 | 46.66 | 1.8 | 0.478 | 1 | 1.8 | 0.478 | 9 | 24 | 0 | 0
PAFB | 5300 | 0.0088242 | 0.5 | 46.66 | 0.6 | 0.135 | 1 | 0.6 | 0.135 | 7 | 21 | 0 | 0
PAFB | 1730 | 0.00031895 | 0.752 | 46.66 | 1.8 | 0.478 | 1 | 1.8 | 0.478 | 0 | 1 | 0 | 0
PAFB | 1730 | 0.050793 | 0.68 | 46.66 | 1.8 | 0.478 | 1 | 1.8 | 0.478 | 58 | 166 | 1 | 0.2
PAFB | 8140 | 1.4008 | 0.63 | 46.66 | 1.18 | 0.48 | 1 | 1.18 | 0.48 | 1498 | 4233 | 11 | 4.5
PAFB | 8140 | 0.0041455 | 0.63 | 46.66 | 1.2 | 0.48 | 1 | 1.2 | 0.48 | 4 | 13 | 0 | 0
PAFB | 8140 | 0.23173 | 0.703 | 46.66 | 1.2 | 0.48 | 1 | 1.2 | 0.48 | 274 | 781 | 2 | 0.8
PAFB | 8140 | 1.2638 | 0.703 | 46.66 | 1.18 | 0.48 | 1 | 1.18 | 0.48 | 1493 | 4261 | 11 | 4.5
PAFB | 8140 | 0.011244 | 0.63 | 46.66 | 1.2 | 0.48 | 1 | 1.2 | 0.48 | 12 | 34 | 0 | 0
PAFB | 8140 | 0.59434 | 0.63 | 46.66 | 1.2 | 0.48 | 1 | 1.2 | 0.48 | 629 | 1796 | 5 | 1.9
PAFB | 8140 | 0.55629 | 0.777 | 46.66 | 1.18 | 0.48 | 1 | 1.18 | 0.48 | 1096 | 2073 | 5 | 2.2
PAFB | 8140 | 0.71367 | 0.777 | 46.66 | 1.2 | 0.48 | 1 | 1.2 | 0.48 | 6297 | 2660 | 7 | 2.8
PAFB | 8140 | 0.15863 | 0.74 | 46.66 | 1.2 | 0.48 | 1 | 1.2 | 0.48 | 197 | 563 | 1 | 0.6
PAFB | 8140 | 1.0219 | 0.63 | 46.66 | 1.18 | 0.48 | 1 | 1.18 | 0.48 | 1082 | 3088 | 8 | 3.3
PAFB | 8140 | 0.0023076 | 0.63 | 46.66 | 1.18 | 0.48 | 1 | 1.18 | 0.48 | 2697 | 7 | 0 | 0
PAFB | 8140 | 0.00056784 | 0.74 | 46.66 | 1.18 | 0.48 | 1 | 1.18 | 0.48 | 1 | 2 | 0 | 0
PAFB | 8140 | 0.94397 | 0.777 | 46.66 | 1.18 | 0.48 | 1 | 1.18 | 0.48 | 7534 | 3518 | 9 | 3.7
PAFB | 1200 | 0.021182 | 0.22 | 46.66 | 2.23 | 0.316 | 1 | 2.23 | 0.316 | 312 | 22 | 0 | 0
PAFB | 1200 | 0.096782 | 0.304 | 46.66 | 2.23 | 0.316 | 1 | 2.23 | 0.316 | 294 | 141 | 1 | 0.1
PAFB | 1200 | 0.0047169 | 0.389 | 46.66 | 2.23 | 0.316 | 1 | 2.23 | 0.316 | 273469 | 9 | 0 | 0
PAFB | 1200 | 0.14187 | 0.22 | 46.66 | 2.23 | 0.316 | 1 | 2.23 | 0.316 | 492 | 150 | 1 | 0.1
PAFB | 5100 | 0.004163 | 1 | 46.66 | 0.6 | 0.05 | 1 | 0.6 | 0.05 | 7 | 20 | 0 | 0
PAFB | 5100 | 0.015123 | 1 | 46.66 | 0.6 | 0.05 | 1 | 0.6 | 0.05 | 25 | 73 | 0 | 0
PAFB | 5100 | 0.25226 | 1 | 46.66 | 0.6 | 0.05 | 1 | 0.6 | 0.05 | 424 | 1210 | 2 | 0.1
PAFB | 5100 | 0.57887 | 1 | 46.66 | 0.6 | 0.05 | 1 | 0.6 | 0.05 | 973 | 2776 | 4 | 0.3
PAFB | 1730 | 0.0060961 | 0.752 | 46.66 | 1.8 | 0.478 | 1 | 1.8 | 0.478 | 8 | 22 | 0 | 0
PAFB | 5100 | 0.10618 | 1 | 46.66 | 0.6 | 0.05 | 1 | 0.6 | 0.05 | 178 | 509 | 1 | 0.1
PAFB | 5100 | 0.0037856 | 1 | 46.66 | 0.6 | 0.05 | 1 | 0.6 | 0.05 | 6 | 18 | 0 | 0
PAFB | 5100 | 0.053183 | 1 | 46.66 | 0.6 | 0.05 | 1 | 0.6 | 0.05 | 89 | 255 | 0 | 0
PAFB | 1730 | 0.055543 | 0.768 | 46.66 | 1.8 | 0.478 | 1 | 1.8 | 0.478 | 72 | 205 | 1 | 0.2
PAFB | 5100 | 0.045495 | 1 | 46.66 | 0.6 | 0.05 | 1 | 0.6 | 0.05 | 76 | 218 | 0 | 0
PAFB | 5100 | 0.16189 | 1 | 46.66 | 0.6 | 0.05 | 1 | 0.6 | 0.05 | 272 | 776 | 1 | 0.1
PAFB | 5100 | 0.10103 | 1 | 46.66 | 0.6 | 0.05 | 1 | 0.6 | 0.05 | 170 | 485 | 1 | 0.1
PAFB | 1730 | 0.046617 | 0.752 | 46.66 | 1.8 | 0.478 | 1 | 1.8 | 0.478 | 59 | 168 | 1 | 0.2
PAFB | 1730 | 0.0441 | 0.752 | 46.66 | 1.8 | 0.478 | 1 | 1.8 | 0.478 | 56 | 159 | 1 | 0.2
PAFB | 5100 | 0.062091 | 1 | 46.66 | 0.6 | 0.05 | 1 | 0.6 | 0.05 | 104 | 298 | 0 | 0
PAFB | 5100 | 0.0035225 | 1 | 46.66 | 0.6 | 0.05 | 1 | 0.6 | 0.05 | 6 | 17 | 0 | 0
PAFB | 5300 | 0.083644 | 0.5 | 46.66 | 0.6 | 0.135 | 1 | 0.6 | 0.135 | 70 | 201 | 0 | 0.1
PAFB | 5100 | 0.045041 | 1 | 46.66 | 0.6 | 0.05 | 1 | 0.6 | 0.05 | 76 | 216 | 0 | 0
PAFB | 1730 | 0.27246 | 0.752 | 46.66 | 1.8 | 0.478 | 1 | 1.8 | 0.478 | 344 | 983 | 4 | 1
PAFB | 5100 | 0.18951 | 1 | 46.66 | 0.6 | 0.05 | 1 | 0.6 | 0.05 | 318 | 909 | 1 | 0.1
PAFB | 5100 | 0.00082099 | 1 | 46.66 | 0.6 | 0.05 | 1 | 0.6 | 0.05 | 1 | 4 | 0 | 0
PAFB | 5100 | 0.00017565 | 1 | 46.66 | 0.6 | 0.05 | 1 | 0.6 | 0.05 | 0 | 1 | 0 | 0
PAFB | 1730 | 0.001377 | 0.752 | 46.66 | 1.8 | 0.478 | 1 | 1.8 | 0.478 | 2 | 5 | 0 | 0
PAFB | 5100 | 0.0016447 | 1 | 46.66 | 0.6 | 0.05 | 1 | 0.6 | 0.05 | 3 | 8 | 0 | 0
PAFB | 5100 | 2.9466e-05 | 1 | 46.66 | 0.6 | 0.05 | 1 | 0.6 | 0.05 | 0 | 0 | 0 | 0
PAFB | 1730 | 0.016614 | 0.752 | 46.66 | 1.8 | 0.478 | 1 | 1.8 | 0.478 | 21 | 60 | 0 | 0.1
PAFB | 5100 | 0.058429 | 1 | 46.66 | 0.6 | 0.05 | 1 | 0.6 | 0.05 | 98 | 280 | 0 | 0
PAFB | 5100 | 0.033968 | 1 | 46.66 | 0.6 | 0.05 | 1 | 0.6 | 0.05 | 57 | 163 | 0 | 0
PAFB | 8140 | 0.00025154 | 0.63 | 46.66 | 1.18 | 0.48 | 1 | 1.18 | 0.48 | 140 | 1 | 0 | 0
PAFB | 1730 | 0.042402 | 0.724 | 46.66 | 1.8 | 0.478 | 0 | 1.26 | 0.239 | 167 | 147 | 0 | 0.1
PAFB | 1730 | 0.02575 | 0.724 | 46.66 | 1.8 | 0.478 | 0 | 1.26 | 0.239 | 97 | 89 | 0 | 0
PAFB | 1730 | 0.022997 | 0.724 | 46.66 | 1.8 | 0.478 | 0 | 1.26 | 0.239 | 95 | 80 | 0 | 0
PAFB | 1730 | 0.017207 | 0.724 | 46.66 | 1.8 | 0.478 | 0 | 1.26 | 0.239 | 75 | 60 | 0 | 0
PAFB | 1730 | 0.0025385 | 0.768 | 46.66 | 1.8 | 0.478 | 0 | 1.26 | 0.239 | 71 | 9 | 0 | 0
PAFB | 1730 | 0.67549 | 0.768 | 46.66 | 1.8 | 0.478 | 0 | 1.26 | 0.239 | 872 | 2488 | 7 | 1.3
PAFB | 1730 | 0.11025 | 0.768 | 46.66 | 1.8 | 0.478 | 0 | 1.26 | 0.239 | 142 | 406 | 1 | 0.2
PAFB | 1730 | 0.063837 | 0.768 | 46.66 | 1.8 | 0.478 | 0 | 1.26 | 0.239 | 82 | 235 | 1 | 0.1
PAFB | 1730 | 0.17169 | 0.768 | 46.66 | 1.8 | 0.478 | 0 | 1.26 | 0.239 | 222 | 632 | 2 | 0.3
PAFB | 1730 | 0.012292 | 0.768 | 46.66 | 1.8 | 0.478 | 0 | 1.26 | 0.239 | 16 | 45 | 0 | 0
PAFB | 1730 | 0.48484 | 0.768 | 46.66 | 1.8 | 0.478 | 0 | 1.26 | 0.239 | 626 | 1786 | 5 | 0.9
PAFB | 1730 | 0.04674 | 0.768 | 46.66 | 1.8 | 0.478 | 0 | 1.26 | 0.239 | 60 | 172 | 0 | 0.1
PAFB | 1730 | 0.027321 | 0.752 | 46.66 | 1.8 | 0.478 | 0 | 1.26 | 0.239 | 35 | 99 | 0 | 0.1
PAFB | 1730 | 0.079516 | 0.752 | 46.66 | 1.8 | 0.478 | 0 | 1.26 | 0.239 | 100 | 287 | 1 | 0.2
PAFB | 1730 | 0.041494 | 0.768 | 46.66 | 1.8 | 0.478 | 0 | 1.26 | 0.239 | 54 | 153 | 0 | 0.1
PAFB | 1730 | 0.51737 | 0.768 | 46.66 | 1.8 | 0.478 | 0 | 1.26 | 0.239 | 668 | 1906 | 5 | 1
PAFB | 1730 | 0.0092748 | 0.752 | 46.66 | 1.8 | 0.478 | 0 | 1.26 | 0.239 | 12 | 33 | 0 | 0
PAFB | 1730 | 0.019359 | 0.752 | 46.66 | 1.8 | 0.478 | 0 | 1.26 | 0.239 | 24 | 70 | 0 | 0
PAFB | 1730 | 0.037878 | 0.768 | 46.66 | 1.8 | 0.478 | 0 | 1.26 | 0.239 | 49 | 140 | 0 | 0.1
PAFB | 1730 | 0.13779 | 0.752 | 46.66 | 1.8 | 0.478 | 0 | 1.26 | 0.239 | 174 | 497 | 1 | 0.3
PAFB | 1730 | 0.52623 | 0.768 | 46.66 | 1.8 | 0.478 | 0 | 1.26 | 0.239 | 679 | 1938 | 5 | 1
PAFB | 1730 | 0.077679 | 0.768 | 46.66 | 1.8 | 0.478 | 0 | 1.26 | 0.239 | 100 | 286 | 1 | 0.2
PAFB | 1730 | 0.019038 | 0.752 | 46.66 | 1.8 | 0.478 | 0 | 1.26 | 0.239 | 24 | 69 | 0 | 0
PAFB | 1730 | 0.042009 | 0.752 | 46.66 | 1.8 | 0.478 | 0 | 1.26 | 0.239 | 53 | 152 | 0 | 0.1
PAFB | 1730 | 0.11777 | 0.768 | 46.66 | 1.8 | 0.478 | 0 | 1.26 | 0.239 | 152 | 434 | 1 | 0.2
PAFB | 1730 | 0.86242 | 0.768 | 46.66 | 1.8 | 0.478 | 0 | 1.26 | 0.239 | 1113 | 3177 | 9 | 1.7
PAFB | 1730 | 0.020727 | 0.752 | 46.66 | 1.8 | 0.478 | 0 | 1.26 | 0.239 | 26 | 75 | 0 | 0
PAFB | 8140 | 0.048027 | 0.777 | 46.66 | 1.18 | 0.48 | 0 | 0.826 | 0.24 | 274 | 179 | 0 | 0.1
PAFB | 1730 | 0.043585 | 0.768 | 46.66 | 1.8 | 0.478 | 0 | 1.26 | 0.239 | 56 | 161 | 0 | 0.1
PAFB | 1730 | 0.026839 | 0.752 | 46.66 | 1.8 | 0.478 | 0 | 1.26 | 0.239 | 34 | 97 | 0 | 0.1
PAFB | 1730 | 0.52363 | 0.768 | 46.66 | 1.8 | 0.478 | 0 | 1.26 | 0.239 | 676 | 1929 | 5 | 1
PAFB | 1730 | 0.017212 | 0.768 | 46.66 | 1.8 | 0.478 | 0 | 1.26 | 0.239 | 22 | 63 | 0 | 0
PAFB | 1730 | 0.33973 | 0.768 | 46.66 | 1.8 | 0.478 | 0 | 1.26 | 0.239 | 438 | 1251 | 3 | 0.7
PAFB | 1730 | 0.027402 | 0.752 | 46.66 | 1.8 | 0.478 | 0 | 1.26 | 0.239 | 35 | 99 | 0 | 0.1
PAFB | 1730 | 0.02478 | 0.752 | 46.66 | 1.8 | 0.478 | 0 | 1.26 | 0.239 | 31 | 89 | 0 | 0
PAFB | 1730 | 0.015386 | 0.768 | 46.66 | 1.8 | 0.478 | 0 | 1.26 | 0.239 | 20 | 57 | 0 | 0
PAFB | 1730 | 0.22325 | 0.752 | 46.66 | 1.8 | 0.478 | 0 | 1.26 | 0.239 | 282 | 805 | 2 | 0.4
PAFB | 1730 | 0.036147 | 0.768 | 46.66 | 1.8 | 0.478 | 0 | 1.26 | 0.239 | 47 | 133 | 0 | 0.1
PAFB | 8140 | 0.16082 | 0.777 | 46.66 | 1.18 | 0.48 | 0 | 0.826 | 0.24 | 316 | 599 | 1 | 0.3
PAFB | 1730 | 0.0050946 | 0.752 | 46.66 | 1.8 | 0.478 | 0 | 1.26 | 0.239 | 6 | 18 | 0 | 0
PAFB | 1730 | 0.089207 | 0.768 | 46.66 | 1.8 | 0.478 | 0 | 1.26 | 0.239 | 115 | 329 | 1 | 0.2
PAFB | 1730 | 0.87031 | 0.768 | 46.66 | 1.8 | 0.478 | 0 | 1.26 | 0.239 | 1123 | 3206 | 9 | 1.7
PAFB | 1730 | 0.0079875 | 0.752 | 46.66 | 1.8 | 0.478 | 0 | 1.26 | 0.239 | 10 | 29 | 0 | 0
PAFB | 1730 | 0.36817 | 0.768 | 46.66 | 1.8 | 0.478 | 0 | 1.26 | 0.239 | 475 | 1356 | 4 | 0.7
PAFB | 1730 | 0.07293 | 0.752 | 46.66 | 1.8 | 0.478 | 0 | 1.26 | 0.239 | 92 | 263 | 1 | 0.1
PAFB | 1730 | 0.066382 | 0.768 | 46.66 | 1.8 | 0.478 | 0 | 1.26 | 0.239 | 86 | 245 | 1 | 0.1
PAFB | 1730 | 0.1203 | 0.752 | 46.66 | 1.8 | 0.478 | 0 | 1.26 | 0.239 | 152 | 434 | 1 | 0.2
PAFB | 1730 | 0.028975 | 0.752 | 46.66 | 1.8 | 0.478 | 0 | 1.26 | 0.239 | 37 | 105 | 0 | 0.1
PAFB | 1730 | 0.32304 | 0.768 | 46.66 | 1.8 | 0.478 | 0 | 1.26 | 0.239 | 417 | 1190 | 3 | 0.6
PAFB | 8140 | 0.062222 | 0.777 | 46.66 | 1.18 | 0.48 | 0 | 0.826 | 0.24 | 178 | 232 | 0 | 0.1
PAFB | 1730 | 0.037895 | 0.768 | 46.66 | 1.8 | 0.478 | 0 | 1.26 | 0.239 | 49 | 140 | 0 | 0.1
PAFB | 1730 | 0.016087 | 0.768 | 46.66 | 1.8 | 0.478 | 0 | 1.26 | 0.239 | 21 | 59 | 0 | 0
PAFB | 1730 | 0.19888 | 0.768 | 46.66 | 1.8 | 0.478 | 0 | 1.26 | 0.239 | 257 | 733 | 2 | 0.4
PAFB | 1730 | 0.069305 | 0.768 | 46.66 | 1.8 | 0.478 | 0 | 1.26 | 0.239 | 89 | 255 | 1 | 0.1
PAFB | 1730 | 0.013291 | 0.752 | 46.66 | 1.8 | 0.478 | 0 | 1.26 | 0.239 | 17 | 48 | 0 | 0
PAFB | 1730 | 1.0447 | 0.768 | 46.66 | 1.8 | 0.478 | 0 | 1.26 | 0.239 | 1348 | 3848 | 11 | 2
PAFB | 1730 | 0.18025 | 0.724 | 46.66 | 1.8 | 0.478 | 0 | 1.26 | 0.239 | 219 | 626 | 2 | 0.3
PAFB | 1730 | 0.10772 | 0.752 | 46.66 | 1.8 | 0.478 | 0 | 1.26 | 0.239 | 136 | 389 | 1 | 0.2
PAFB | 1730 | 4.2845e-05 | 0.752 | 46.66 | 1.8 | 0.478 | 0 | 1.26 | 0.239 | 0 | 0 | 0 | 0
PAFB | 1730 | 0.011743 | 0.752 | 46.66 | 1.8 | 0.478 | 0 | 1.26 | 0.239 | 15 | 42 | 0 | 0
PAFB | 1730 | 0.041732 | 0.752 | 46.66 | 1.8 | 0.478 | 0 | 1.26 | 0.239 | 53 | 151 | 0 | 0.1
PAFB | 8140 | 0.0032128 | 0.63 | 46.66 | 1.18 | 0.48 | 0 | 0.826 | 0.24 | 164 | 10 | 0 | 0
PAFB | 8140 | 0.0043098 | 0.777 | 46.66 | 1.2 | 0.48 | 0 | 0.84 | 0.24 | 6 | 16 | 0 | 0
PAFB | 8140 | 0.024276 | 0.777 | 46.66 | 1.2 | 0.48 | 0 | 0.84 | 0.24 | 32 | 90 | 0 | 0
PAFB | 8140 | 0.007157 | 0.63 | 46.66 | 1.2 | 0.48 | 0 | 0.84 | 0.24 | 135 | 22 | 0 | 0
PAFB | 8140 | 0.0034482 | 0.777 | 46.66 | 1.18 | 0.48 | 0 | 0.826 | 0.24 | 5 | 13 | 0 | 0
PAFB | 8140 | 0.00065528 | 0.63 | 46.66 | 1.18 | 0.48 | 0 | 0.826 | 0.24 | 6 | 2 | 0 | 0
PAFB | 1730 | 0.14284 | 0.768 | 46.66 | 1.8 | 0.478 | 0 | 1.26 | 0.239 | 184 | 526 | 1 | 0.3
PAFB | 1730 | 0.046517 | 0.752 | 46.66 | 1.8 | 0.478 | 0 | 1.26 | 0.239 | 59 | 168 | 0 | 0.1
PAFB | 1730 | 0.0001102 | 0.752 | 46.66 | 1.8 | 0.478 | 0 | 1.26 | 0.239 | 0 | 0 | 0 | 0
PAFB | 1730 | 0.043768 | 0.768 | 46.66 | 1.8 | 0.478 | 0 | 1.26 | 0.239 | 56 | 161 | 0 | 0.1
PAFB | 1730 | 0.012067 | 0.768 | 46.66 | 1.8 | 0.478 | 0 | 1.26 | 0.239 | 16 | 44 | 0 | 0
PAFB | 1730 | 0.34989 | 0.768 | 46.66 | 1.8 | 0.478 | 0 | 1.26 | 0.239 | 452 | 1289 | 4 | 0.7
PAFB | 1730 | 0.21096 | 0.752 | 46.66 | 1.8 | 0.478 | 0 | 1.26 | 0.239 | 267 | 761 | 2 | 0.4
PAFB | 1730 | 0.0050427 | 0.724 | 46.66 | 1.8 | 0.478 | 0 | 1.26 | 0.239 | 6 | 18 | 0 | 0
PAFB | 1730 | 0.061642 | 0.752 | 46.66 | 1.8 | 0.478 | 0 | 1.26 | 0.239 | 85 | 222 | 1 | 0.1
PAFB | 1730 | 0.046263 | 0.752 | 46.66 | 1.8 | 0.478 | 0 | 1.26 | 0.239 | 60 | 167 | 0 | 0.1
|  | 348.9073 | [9 empty] | 4596 | 1212.4