## Project Credit
Project Number | Project Name | Project Type | Acres Treated | TN Base Load (lbs/yr) | TN Efficiency (%) | TN Credit (lbs/yr) | TP Base Load (lbs/yr) | TP Efficiency (%) | TP Credit (lbs/yr)
PAFB-1 | Youth Center Bldg 3656 | Retention | 1.7381 | 26 | 13 | 3 | 6.9 | 13 | 0.9
PAFB-2 | Building 543 Replac. Main Gate | Retention | 0.24208 | 3 | 13 | 0 | 0.9 | 13 | 0.1
PAFB-3 | Bypass Road Family Camp | Retention | 0.25156 | 4 | 0 | 0 | 1 | 0 | 0
PAFB-4 | Parking Lot Bldg 989 | Retention | 3.7865 | 54 | 0 | 0 | 14.4 | 0 | 0
PAFB-5 | MWR POV Car Wash | Retention | 1.0132 | 14 | 0 | 0 | 3.6 | 0 | 0
PAFB-6 | Basin 6B No Discharge | 100% retention | 3.2281 | 46 | 100 | 46 | 12.5 | 100 | 12.5
PAFB-7 | Basin 6C No Discharge | 100% retention | 11.3055 | 164 | 100 | 164 | 43.5 | 100 | 43.5
[6 empty] | TN (lbs/yr) |  |  | TP (lbs/yr)
[5 empty] | Total Credit | 213 |  |  | 57

## Retention Efficiency Calcs
PAFB-1
retention (required) | 1 | inches | retention (provided) | 2.8 | inches
efficiency | 87 | percent | efficiency | 100 |  | additional | 13
PAFB-2
retention (required) | 1 | inches | retention (provided) | 6.7
efficiency | 87 | percent | efficiency | 100 |  | additional | 13
PAFB-3
retention (required) | 1.5 | inches | retention (provided) | 3.5
efficiency | 100 | percent | efficiency | 100 |  | additional | 0
PAFB-4
retention (required) | 1.7 | inches | retention (provided) | 4.8
efficiency | 100 | percent | efficiency | 100 |  | additional | 0
PAFB-5
retention (required) | 1.5 | inches | retention (provided) | 4.2
efficiency | 100 | percent | efficiency | 100 |  | additional | 0

## 1 Youth Center
Entity | LCCODE | Acres | C | AVG_ANNUAL | TN_MG_L | TP_MG_L | GRID_CODE | EMC TN | EMC TP | VOLUME_M3 | Annual Runoff (m3) | TN Load (lbs/yr) | TP Load (lbs/yr)
PAFB | 1700 | 1.7381 | 0.786 | 46.66 | 1.8 | 0.478 | 1 | 1.8 | 0.478 | 18267 | 6552 | 26 | 6.9

## 2 Bldg 543
Entity | LCCODE | Acres | C | AVG_ANNUAL | TN_MG_L | TP_MG_L | GRID_CODE | EMC TN | EMC TP | VOLUME_M3 | Annual Runoff (m3) | TN Load (lbs/yr) | TP Load (lbs/yr)
PAFB | 1730 | 0.21788 | 0.752 | 46.66 | 1.8 | 0.478 | 1 | 1.8 | 0.478 | 535283 | 786 | 3 | 0.8
PAFB | 1730 | 0.024205 | 0.752 | 46.66 | 1.8 | 0.478 | 1 | 1.8 | 0.478 | 37 | 87 | 0 | 0.1
|  | 0.24208 | [9 empty] | 3 | 0.9

## 3 Bypass Rd
Entity | LCCODE | Acres | C | AVG_ANNUAL | TN_MG_L | TP_MG_L | GRID_CODE | EMC TN | EMC TP | VOLUME_M3 | Annual Runoff (m3) | TN Load (lbs/yr) | TP Load (lbs/yr)
PAFB | 1730 | 0.25156 | 0.768 | 46.66 | 1.8 | 0.478 | 1 | 1.8 | 0.478 | 429383 | 927 | 4 | 1

## 4 Lot Bldg 989
Entity | LCCODE | Acres | C | AVG_ANNUAL | TN_MG_L | TP_MG_L | GRID_CODE | EMC TN | EMC TP | VOLUME_M3 | Annual Runoff (m3) | TN Load (lbs/yr) | TP Load (lbs/yr)
PAFB | 1730 | 3.7865 | 0.752 | 46.66 | 1.8 | 0.478 | 1 | 1.8 | 0.478 | 45026 | 13657 | 54 | 14.4

## 5 POV Car Wash
Entity | LCCODE | Acres | C | AVG_ANNUAL | TN_MG_L | TP_MG_L | GRID_CODE | EMC TN | EMC TP | VOLUME_M3 | Annual Runoff (m3) | TN Load (lbs/yr) | TP Load (lbs/yr)
PAFB | 1730 | 0.88543 | 0.724 | 46.66 | 1.8 | 0.478 | 1 | 1.8 | 0.478 | 117095 | 3075 | 12 | 3.2
PAFB | 1730 | 0.12778 | 0.68 | 46.66 | 1.8 | 0.478 | 1 | 1.8 | 0.478 | 31689 | 417 | 2 | 0.4
|  | 1.0132 | [9 empty] | 14 | 3.6

## 6 Basin 6B
Entity | LCCODE | Acres | C | AVG_ANNUAL | TN_MG_L | TP_MG_L | GRID_CODE | EMC TN | EMC TP | VOLUME_M3 | Annual Runoff (m3) | TN Load (lbs/yr) | TP Load (lbs/yr)
PAFB | 1730 | 2.9037 | 0.768 | 46.66 | 1.8 | 0.478 | 1 | 1.8 | 0.478 | 157778 | 10696 | 42 | 11.3
PAFB | 1730 | 0.32439 | 0.724 | 46.66 | 1.8 | 0.478 | 1 | 1.8 | 0.478 | 10280 | 1126 | 4 | 1.2
|  | 3.2281 | [9 empty] | 46 | 12.5

## 7 Basin 6C
Entity | LCCODE | Acres | C | AVG_ANNUAL | TN_MG_L | TP_MG_L | GRID_CODE | EMC TN | EMC TP | VOLUME_M3 | Annual Runoff (m3) | TN Load (lbs/yr) | TP Load (lbs/yr)
PAFB | 1730 | 0.00052517 | 0.752 | 46.66 | 1.8 | 0.478 | 1 | 1.8 | 0.478 | 535283 | 2 | 0 | 0
PAFB | 1730 | 9.521 | 0.768 | 46.66 | 1.8 | 0.478 | 1 | 1.8 | 0.478 | 157778 | 35070 | 139 | 37
PAFB | 1730 | 1.784 | 0.724 | 46.66 | 1.8 | 0.478 | 1 | 1.8 | 0.478 | 10280 | 6195 | 25 | 6.5
|  | 11.3055 | [9 empty] | 164 | 43.5