## Project Credit
Number | Project Number | Project Name | Project Description | Acres Treated | TN Base Load (lbs/yr) | TN Efficiency (%) | TN Credit (lbs/yr) | TP Base Load (lbs/yr) | TP Efficiency (%) | TP Credit (lbs/yr)
SB-1 | 10-ExA | Jackson Exfiltration | Exfiltration Pipes | 24.6635 | 314 | 3 | 9 | 72.8 | 3 | 2.2
SB-2 | 33-Ex | Pineapple Baffle Box | Type 1 Baffle Box | 24.6635 | 305 | No credit - after exfiltration | 0 | 70.6 | No credit - after exfiltration | 0
SB-3 | 10-ExB | Jackson Exfiltration | Exfiltration Pipes | 8.2232 | 79 | 7 | 6 | 11.9 | 7 | 0.8
SB-4 | 29-EX | Orange Baffle Box | Type 1 Baffle Box | 8.2232 | 73 | No credit - after exfiltration | 0 | 11.1 | No credit - after exfiltration | 0
SB-5 | 10-ExD | Jackson Exfiltration | Exfiltration Pipes | 8.5894 | 129 | 5 | 6 | 34.1 | 5 | 1.7
SB-6 | 32-Ex | Avacado CDS | CDS Unit | 8.5894 | 123 | 0 | 0 | 32.4 | 10 | 3.2
SB-7 | 10-ExC | Jackson Exfiltration | Exfiltration Pipes | 11.7116 | 101 | 3 | 3 | 14.7 | 3 | 0.4
SB-8 | 38-Ex | Roosevelt Baffle Box | Type 2 Baffle Box | 55.768 | 561 | 19.05 | 107 | 93 | 15.5 | 14.4
SB-9 | 20-Ex | Coconut Exfiltration | Exfiltration Pipes | 39.7176 | 392 | 7 | 27 | 65.1 | 7 | 4.6
SB-10 | 19-ExA | Desoto Exfiltration | Exfiltration Pipes | 108.2205 | 967 | 10 | 97 | 137.1 | 10 | 13.7
SB-11 | 19-ExB | Desoto Exfiltration | Exfiltration Pipes | 7.7507 | 64 | 39 | 25 | 9.1 | 39 | 3.5
SB-12 | 18-Ex | Jamaica Blvd Ponds | Offline Wet Detention Ponds | 216.2171 | 1769 | 33.9 | 600 | 257.5 | 62.2 | 160.2
SB-13 | 37-Ex | Jamaica Pond Reuse | Stormwater Reuse | 216.2171 | 1318 | 21 | 277 | 119.1 | 21 | 25
SB-14 | 19-ExC | Desoto Exfiltration | Exfiltration Pipes | 3.5387 | 32 | 53 | 17 | 4.6 | 53 | 2.4
SB-15 | 28-EX | Desoto Baffle Boxes | Type 2 Baffle Boxe | 57.8445 | 433 | 19.05 | 82 | 61 | 15.5 | 9.5
SB-16 | N/A | Cassia Phase 1-22 | 2nd Gen Baffle Box | 32.5008 | 322 | 19.05 | 61 | 53.2 | 15.5 | 8.2
SB-17 | N/A | Cassia Phase 1-23 | 2nd Gen Baffle Box | 12.889 | 158 | 19.05 | 30 | 35.9 | 15.5 | 5.6
SB-18 | N/A | Cassia Phase 1-24 | Retention BMP | 12.7519 | 141 | 13 | 18 | 27.1 | 13 | 3.5
SB-19 | N/A | Cassia Phase 1-25 | Retention BMP | 19.7489 | 181 | 7 | 13 | 26.1 | 7 | 1.8
SB-20 | N/A | Cassia Phase 1-26 | Retention BMP | 14.1335 | 173 | 7 | 12 | 36.7 | 7 | 2.6
SB-21 | N/A | North Basin Stormwater Retrofit | Retention BMP | 97.8512 | 1445 | 22 | 318 | 366.1 | 22 | 80.5
SB-23 | N/A | Street Sweeping | Street Sweeping | N/A | N/A | N/A | 251 | N/A | N/A | 113
SB-22 | N/A | Landscape, irrigation, fertilizer, pet waste ordinances; PSAs, pamphlets, website, illicit discharge program | Education | N/A | 16692 | 3 | 501 | 3283.9 | 3 | 98.5
SB-24 | N/A | Cassia Phase 3 - C3A | Retention BMP | 0.24089 | 3 | 92 | 3 | 0.6 | 92 | 0.6
SB-25 | N/A | Cassia Phase 3 - C3B | Retention BMP | 0.15043 | 2 | 100 | 2 | 0.5 | 100 | 0.5
SB-26 | N/A | Cassia Phase 3 - C3C | Retention BMP | 0.16143 | 2 | 100 | 2 | 0.5 | 100 | 0.5
SB-27 | N/A | Cassia Phase 3 - C3D | Retention BMP | 0.20966 | 3 | 98 | 3 | 0.8 | 98 | 0.8
SB-28 | N/A | Cassia Phase 3 - C3E | Retention BMP | 0.1672 | 3 | 100 | 3 | 0.7 | 100 | 0.7
SB-29 | N/A | Cassia Phase 3 - C3F | Retention BMP | 2.0333 | 30 | 37 | 11 | 8.1 | 37 | 3
SB-30 | N/A | Cassia Phase 3 - C3G | Retention BMP | 1.299 | 19 | 44 | 8 | 5.2 | 44 | 2.3
SB-31 | N/A | Cassia Phase 3 - C5A | Retention BMP | 0.18752 | 2 | 94 | 2 | 0.5 | 94 | 0.5
SB-32 | N/A | Cassia Phase 3 - C5B | Retention BMP | 5.8679 | 71 | 34 | 24 | 15.8 | 34 | 5.4
SB-33 | N/A | Cassia Phase 3 - C7A | Retention BMP | 0.39963 | 4 | 72 | 3 | 0.5 | 72 | 0.4
SB-34 | N/A | Cassia Phase 3 - C7B | Retention BMP | 4.0732 | 37 | 67 | 25 | 5.2 | 67 | 3.5
SB-35 | N/A | Cassia Phase 3 - C9A | Retention BMP | 0.4574 | 4 | 100 | 4 | 0.6 | 100 | 0.6
SB-36 | N/A | Cassia Phase 3 - C9B | Retention BMP | 2.0556 | 19 | 100 | 19 | 2.8 | 100 | 2.8
SB-37 | N/A | Cassia Phase 3 - C13A | Retention BMP | 1.1682 | 17 | 42 | 7 | 4.6 | 42 | 1.9
SB-38 | N/A | Cassia Phase 3 - C13B | Retention BMP | 0.076226 | 1 | 100 | 1 | 0.3 | 100 | 0.3
SB-39 | N/A | Cassia Phase 3 - C13C | Retention BMP | 3.0656 | 28 | 33 | 9 | 5.3 | 33 | 1.7
SB-40 | N/A | Cassia Phase 3 - C13D | Retention BMP | 0.54525 | 8 | 84 | 7 | 1.9 | 84 | 1.6
SB-41 | N/A | Cassia Phase 3 - C13E | Retention BMP | 0.91478 | 13 | 68 | 9 | 3.2 | 68 | 2.2
SB-42 | N/A | Cassia Phase 3 - C13F | Retention BMP | 1.5594 | 22 | 48 | 11 | 5.4 | 48 | 2.6
SB-43 | N/A | Cassia Phase 3 - C13G | Retention BMP | 3.2593 | 48 | 32 | 15 | 12 | 32 | 3.8
[7 empty] | TN (lbs/yr) |  |  | TP (lbs/yr)
[6 empty] | Total Credit | 2467 |  |  | 556.9
[6 empty] | 15% of Required Reductions | 2044.7 |  |  | 407.3
[6 empty] | Reductions Remaining | -422.3 |  |  | -149.6

## Retention Efficiency Calcs
SB-1 Jackson Exfiltration
retention | 0.06 | inches
efficiency | 19 | %
SB-3 Jackson Exfiltration
retention | 0.15 | inches
efficiency | 31 | %
SB-5 Jackson Exfiltration
retention | 0.1 | inches
efficiency | 25 | %
SB-7 Jackson Exfiltration
retention | 0.07 | inches
efficiency | 21 | %
SB-9 Coconut Exfiltratio
retention | 0.01 | inches
efficiency | 7 | %
SB-10 Desoto Exfiltration
retention | 0.02 | inches
efficiency | 10 | %
SB-11 Desoto Exfiltration
retention | 0.23 | inches
efficiency | 39 | %
SB-14 Desoto Exfiltration
retention | 0.4 | inches
efficiency | 53 | %
SB-16 Cassia Ph 1 -24
retention | 0.03 | inches
efficiency | 13 | %
SB-17 Cassia Ph 1 -25
retention | 0.01 | inches
efficiency | 7 | %
SB-18 Cassia Ph 1 -26
retention | 0.01 | inches
efficiency | 7 | %
SB-21 North Basin
retention | 0.08 | inches
efficiency | 22 | %
SB-24 Cassia Ph 3 -3A
retention | 1.12 | inches
efficiency | 92 | %
SB-25 Cassia Ph 3 -3B
retention | 1.6 | inches
efficiency | 100 | %
SB-26 Cassia Ph 3 -3C
retention | 1.5 | inches
efficiency | 100 | %
SB-27 Cassia Ph 3 -3D
retention | 1.26 | inches
efficiency | 98 | %
SB-28 Cassia Ph 3 -3E
retention | 2.4 | inches
efficiency | 100 | %
SB-29 Cassia Ph 3 -3F
retention | 0.21 | inches
efficiency | 37 | %
SB-30 Cassia Ph 3 -3G
retention | 0.29 | inches
efficiency | 44 | %
SB-31 Cassia Ph 3 -5A
retention | 1.17 | inches
efficiency | 94 | %
SB-32 Cassia Ph 3 -5B
retention | 0.18 | inches
efficiency | 34 | %
SB-33 Cassia Ph 3 -7A
retention | 0.72 | inches
efficiency | 72 | %
SB-34 Cassia Ph 3 -7B
retention | 0.62 | inches
efficiency | 67 | %
SB-35 Cassia Ph 3 -9A
retention | 2.48 | inches
efficiency | 100 | %
SB-36 Cassia Ph 3 -9B
retention | 1.64 | inches
efficiency | 100 | %
SB-37 Cassia Ph 3 -13A
retention | 0.26 | inches
efficiency | 42 | %
SB-38 Cassia Ph 3 -13B
retention | 1.8 | inches
efficiency | 100 | %
SB-39 Cassia Ph 3 -13C
retention | 0.17 | inches
efficiency | 33 | %
SB-40 Cassia Ph 3 -13D
retention | 0.94 | inches
efficiency | 84 | %
SB-41 Cassia Ph 3 -13E
retention | 0.64 | inches
efficiency | 68 | %
SB-42 Cassia Ph 3 -13F
retention | 0.33 | inches
efficiency | 48 | %
SB-43 Cassia Ph 3 -13G
retention | 0.16 | inches
efficiency | 32 | %

## Wet Pond Efficiency Calcs
Project SB-12
residence time = | (wet pond volume)/(annual runoff)
wet pond volume: | 13.7 | ac-ft
annual runoff: | 323.9294 | ac-ft/yr
retention time | 15 | days
TP efficiency | 62.2 | %
TN efficiency | 33.9 | %
Project SB-13
reuse | 66.54 | ac-ft/yr
annual runoff | 323.9294 | ac-ft/yr
percent reuse | 21 | %

## 1 Jackson Exfiltration
Entity | LCCODE | Acres | C | AVG_ANNUAL | TN_MG_L | TP_MG_L | GRID_CODE | EMC TN | EMC TP | VOLUME_M3 | Annual Runoff (m3) | TN Load (lbs/yr) | TP Load (lbs/yr)
Satellite Beach | 1700 | 15.2546 | 0.786 | 46.66 | 1.8 | 0.478 | 1 | 1.8 | 0.478 | 101789 | 57507 | 228 | 60.6
Satellite Beach | 1200 | 9.4089 | 0.389 | 46.66 | 2.23 | 0.316 | 1 | 2.23 | 0.316 | 447612 | 17554 | 86 | 12.2
|  | 24.6635 | [9 empty] | 314 | 72.8

## 2 Pineapple Baffle
Entity | LCCODE | Acres | C | AVG_ANNUAL | TN_MG_L | TP_MG_L | GRID_CODE | EMC TN | EMC TP | VOLUME_M3 | Annual Runoff (m3) | TN Load (lbs/yr) | TP Load (lbs/yr)
Satellite Beach | 1700 | 15.2546 | 0.786 | 46.66 | 1.8 | 0.478 | 1 | 1.8 | 0.478 | 101789 | 57507 | 228 | 60.6
Satellite Beach | 1200 | 9.4089 | 0.389 | 46.66 | 2.23 | 0.316 | 1 | 2.23 | 0.316 | 447612 | 17554 | 86 | 12.2
|  | 24.6635 | [9 empty] | 314 | 72.8

## 3 Jackson Exfiltration
Entity | LCCODE | Acres | C | AVG_ANNUAL | TN_MG_L | TP_MG_L | GRID_CODE | EMC TN | EMC TP | VOLUME_M3 | Annual Runoff (m3) | TN Load (lbs/yr) | TP Load (lbs/yr)
Satellite Beach | 1700 | 0.43865 | 0.786 | 46.66 | 1.8 | 0.478 | 1 | 1.8 | 0.478 | 101789 | 1654 | 7 | 1.7
Satellite Beach | 1400 | 0.16247 | 0.888 | 46.66 | 1.93 | 0.497 | 1 | 1.93 | 0.497 | 53916 | 692 | 3 | 0.8
Satellite Beach | 1400 | 0.043163 | 0.888 | 46.66 | 1.93 | 0.497 | 0 | 1.351 | 0.2485 | 1632 | 184 | 1 | 0.1
Satellite Beach | 1700 | 0.057779 | 0.786 | 46.66 | 1.8 | 0.478 | 0 | 1.26 | 0.239 | 669 | 218 | 1 | 0.1
Satellite Beach | 1200 | 0.88778 | 0.389 | 46.66 | 2.23 | 0.316 | 0 | 1.561 | 0.158 | 580 | 1656 | 6 | 0.6
Satellite Beach | 1200 | 6.6334 | 0.389 | 46.66 | 2.23 | 0.316 | 1 | 2.23 | 0.316 | 447612 | 12376 | 61 | 8.6
|  | 8.2232 | [9 empty] | 79 | 11.9

## 4 Orange Baffle
Entity | LCCODE | Acres | C | AVG_ANNUAL | TN_MG_L | TP_MG_L | GRID_CODE | EMC TN | EMC TP | VOLUME_M3 | Annual Runoff (m3) | TN Load (lbs/yr) | TP Load (lbs/yr)
Satellite Beach | 1700 | 0.43865 | 0.786 | 46.66 | 1.8 | 0.478 | 1 | 1.8 | 0.478 | 101789 | 1654 | 7 | 1.7
Satellite Beach | 1400 | 0.16247 | 0.888 | 46.66 | 1.93 | 0.497 | 1 | 1.93 | 0.497 | 53916 | 692 | 3 | 0.8
Satellite Beach | 1400 | 0.043163 | 0.888 | 46.66 | 1.93 | 0.497 | 0 | 1.351 | 0.2485 | 1632 | 184 | 1 | 0.1
Satellite Beach | 1700 | 0.057779 | 0.786 | 46.66 | 1.8 | 0.478 | 0 | 1.26 | 0.239 | 669 | 218 | 1 | 0.1
Satellite Beach | 1200 | 0.88778 | 0.389 | 46.66 | 2.23 | 0.316 | 0 | 1.561 | 0.158 | 580 | 1656 | 6 | 0.6
Satellite Beach | 1200 | 6.6334 | 0.389 | 46.66 | 2.23 | 0.316 | 1 | 2.23 | 0.316 | 447612 | 12376 | 61 | 8.6
|  | 8.2232 | [9 empty] | 79 | 11.9

## 5 Jackson Exfiltration
Entity | LCCODE | Acres | C | AVG_ANNUAL | TN_MG_L | TP_MG_L | GRID_CODE | EMC TN | EMC TP | VOLUME_M3 | Annual Runoff (m3) | TN Load (lbs/yr) | TP Load (lbs/yr)
Satellite Beach | 1700 | 8.5894 | 0.786 | 46.66 | 1.8 | 0.478 | 1 | 1.8 | 0.478 | 101789 | 32380 | 129 | 34.1

## 6 Avacado CDS
Entity | LCCODE | Acres | C | AVG_ANNUAL | TN_MG_L | TP_MG_L | GRID_CODE | EMC TN | EMC TP | VOLUME_M3 | Annual Runoff (m3) | TN Load (lbs/yr) | TP Load (lbs/yr)
Satellite Beach | 1700 | 8.5894 | 0.786 | 46.66 | 1.8 | 0.478 | 1 | 1.8 | 0.478 | 101789 | 32380 | 129 | 34.1

## 7 Jackson Exfiltration
Entity | LCCODE | Acres | C | AVG_ANNUAL | TN_MG_L | TP_MG_L | GRID_CODE | EMC TN | EMC TP | VOLUME_M3 | Annual Runoff (m3) | TN Load (lbs/yr) | TP Load (lbs/yr)
Satellite Beach | 1400 | 0.60156 | 0.888 | 46.66 | 1.93 | 0.497 | 1 | 1.93 | 0.497 | 53916 | 2562 | 11 | 2.8
Satellite Beach | 1400 | 0.20513 | 0.888 | 46.66 | 1.93 | 0.497 | 0 | 1.351 | 0.2485 | 331 | 874 | 3 | 0.5
Satellite Beach | 1200 | 8.1713 | 0.389 | 46.66 | 2.23 | 0.316 | 1 | 2.23 | 0.316 | 447612 | 15245 | 75 | 10.6
Satellite Beach | 3100 | 0.056541 | 0.3 | 46.66 | 1.2 | 0.064 | 1 | 1.2 | 0.064 | 29 | 81 | 0 | 0
Satellite Beach | 3100 | 0.52803 | 0.3 | 46.66 | 1.2 | 0.064 | 1 | 1.2 | 0.064 | 266 | 760 | 2 | 0.1
Satellite Beach | 3100 | 1.1154 | 0.3 | 46.66 | 1.2 | 0.064 | 1 | 1.2 | 0.064 | 572 | 1605 | 4 | 0.2
Satellite Beach | 1200 | 0.35411 | 0.389 | 46.66 | 2.23 | 0.316 | 0 | 1.561 | 0.158 | 231 | 661 | 2 | 0.2
Satellite Beach | 3100 | 0.14584 | 0.3 | 46.66 | 1.2 | 0.064 | 1 | 1.2 | 0.064 | 74 | 210 | 1 | 0
Satellite Beach | 1200 | 0.46859 | 0.389 | 46.66 | 2.23 | 0.316 | 0 | 1.561 | 0.158 | 744 | 874 | 3 | 0.3
Satellite Beach | 3100 | 0.029572 | 0.3 | 46.66 | 1.2 | 0.064 | 1 | 1.2 | 0.064 | 15 | 43 | 0 | 0
Satellite Beach | 3100 | 0.035552 | 0.3 | 46.66 | 1.2 | 0.064 | 1 | 1.2 | 0.064 | 63 | 51 | 0 | 0
|  | 11.7116 | [9 empty] | 101 | 14.7

## 8 Roosevelt Baffle
Entity | LCCODE | Acres | C | AVG_ANNUAL | TN_MG_L | TP_MG_L | GRID_CODE | EMC TN | EMC TP | VOLUME_M3 | Annual Runoff (m3) | TN Load (lbs/yr) | TP Load (lbs/yr)
32062 | 1400 | 2.4233 | 0.888 | 46.66 | 1.93 | 0.497 | 1 | 1.93 | 0.497 | 53916 | 10321 | 44 | 11.3
32258 | 1200 | 45.6573 | 0.389 | 46.66 | 2.23 | 0.316 | 1 | 2.23 | 0.316 | 447612 | 85184 | 419 | 59.4
32352 | 1300 | 5.5963 | 0.692 | 46.66 | 2.1 | 0.516 | 1 | 2.1 | 0.516 | 8333 | 18574 | 86 | 21.1
32405 | 1200 | 0.7277 | 0.389 | 46.66 | 2.23 | 0.316 | 0 | 1.561 | 0.158 | 533 | 1358 | 5 | 0.5
32409 | 3100 | 0.33866 | 0.3 | 46.66 | 1.2 | 0.064 | 1 | 1.2 | 0.064 | 301 | 487 | 1 | 0.1
32413 | 3100 | 0.068162 | 0.411 | 46.66 | 1.2 | 0.064 | 1 | 1.2 | 0.064 | 235 | 134 | 0 | 0
32416 | 3100 | 0.002491 | 0.411 | 46.66 | 1.2 | 0.064 | 1 | 1.2 | 0.064 | 1414 | 5 | 0 | 0
32457 | 1200 | 0.94164 | 0.389 | 46.66 | 2.23 | 0.316 | 0 | 1.561 | 0.158 | 654 | 1757 | 6 | 0.6
32488 | 3100 | 0.012421 | 0.3 | 46.66 | 1.2 | 0.064 | 1 | 1.2 | 0.064 | 21 | 18 | 0 | 0
|  | 55.768 | [9 empty] | 561 | 93

## 9 Coconut Exfiltration
Entity | LCCODE | Acres | C | AVG_ANNUAL | TN_MG_L | TP_MG_L | GRID_CODE | EMC TN | EMC TP | VOLUME_M3 | Annual Runoff (m3) | TN Load (lbs/yr) | TP Load (lbs/yr)
Satellite Beach | 1200 | 31.7246 | 0.389 | 46.66 | 2.23 | 0.316 | 1 | 2.23 | 0.316 | 447612 | 59189 | 291 | 41.2
Satellite Beach | 1200 | 0.25702 | 0.22 | 46.66 | 2.23 | 0.316 | 1 | 2.23 | 0.316 | 314 | 271 | 1 | 0.2
Satellite Beach | 1300 | 0.1904 | 0.692 | 46.66 | 2.1 | 0.516 | 1 | 2.1 | 0.516 | 5174 | 632 | 3 | 0.7
Satellite Beach | 1400 | 0.042626 | 0.888 | 46.66 | 1.93 | 0.497 | 1 | 1.93 | 0.497 | 1503 | 182 | 1 | 0.2
Satellite Beach | 1400 | 0.019825 | 0.888 | 46.66 | 1.93 | 0.497 | 0 | 1.351 | 0.2485 | 2274 | 84 | 0 | 0
Satellite Beach | 1400 | 4.4385 | 0.888 | 46.66 | 1.93 | 0.497 | 1 | 1.93 | 0.497 | 10169 | 18904 | 80 | 20.7
Satellite Beach | 1200 | 2.7063 | 0.22 | 46.66 | 2.23 | 0.316 | 1 | 2.23 | 0.316 | 21084 | 2856 | 14 | 2
Satellite Beach | 1400 | 0.0020038 | 0.886 | 46.66 | 1.93 | 0.497 | 1 | 1.93 | 0.497 | 3 | 9 | 0 | 0
Satellite Beach | 3100 | 0.0021821 | 0.1 | 46.66 | 1.2 | 0.064 | 1 | 1.2 | 0.064 | 0 | 1 | 0 | 0
Satellite Beach | 3100 | 0.15959 | 0.3 | 46.66 | 1.2 | 0.064 | 1 | 1.2 | 0.064 | 310 | 230 | 1 | 0
Satellite Beach | 1200 | 0.034931 | 0.22 | 46.66 | 2.23 | 0.316 | 0 | 1.561 | 0.158 | 178 | 37 | 0 | 0
Satellite Beach | 3100 | 0.0031984 | 0.1 | 46.66 | 1.2 | 0.064 | 1 | 1.2 | 0.064 | 24 | 2 | 0 | 0
Satellite Beach | 3100 | 0.017912 | 0.3 | 46.66 | 1.2 | 0.064 | 1 | 1.2 | 0.064 | 27 | 26 | 0 | 0
Satellite Beach | 3100 | 0.071682 | 0.3 | 46.66 | 1.2 | 0.064 | 1 | 1.2 | 0.064 | 88 | 103 | 0 | 0
Satellite Beach | 1400 | 0.046751 | 0.888 | 46.66 | 1.93 | 0.497 | 0 | 1.351 | 0.2485 | 112 | 199 | 1 | 0.1
|  | 39.7176 | [9 empty] | 392 | 65.1

## 10 Desoto Exfiltration
Entity | LCCODE | Acres | C | AVG_ANNUAL | TN_MG_L | TP_MG_L | GRID_CODE | EMC TN | EMC TP | VOLUME_M3 | Annual Runoff (m3) | TN Load (lbs/yr) | TP Load (lbs/yr)
Satellite Beach | 1200 | 101.8074 | 0.389 | 46.66 | 2.23 | 0.316 | 1 | 2.23 | 0.316 | 447612 | 189944 | 934 | 132.3
Satellite Beach | 1200 | 0.083109 | 0.22 | 46.66 | 2.23 | 0.316 | 1 | 2.23 | 0.316 | 314 | 88 | 0 | 0.1
Satellite Beach | 1200 | 6.33 | 0.22 | 46.66 | 2.23 | 0.316 | 1 | 2.23 | 0.316 | 10613 | 6679 | 33 | 4.7
|  | 108.2205 | [9 empty] | 967 | 137.1

## 11 Desoto Exfiltration
Entity | LCCODE | Acres | C | AVG_ANNUAL | TN_MG_L | TP_MG_L | GRID_CODE | EMC TN | EMC TP | VOLUME_M3 | Annual Runoff (m3) | TN Load (lbs/yr) | TP Load (lbs/yr)
Satellite Beach | 1200 | 6.0079 | 0.389 | 46.66 | 2.23 | 0.316 | 1 | 2.23 | 0.316 | 447612 | 11209 | 55 | 7.8
Satellite Beach | 1200 | 1.7428 | 0.22 | 46.66 | 2.23 | 0.316 | 1 | 2.23 | 0.316 | 10613 | 1839 | 9 | 1.3
|  | 7.7507 | [9 empty] | 64 | 9.1

## 12 Jamaica Ponds
Entity | LCCODE | Acres | C | AVG_ANNUAL | TN_MG_L | TP_MG_L | GRID_CODE | EMC TN | EMC TP | VOLUME_M3 | Annual Runoff (ac-ft) | Annual Runoff (m3) | TN Load (lbs/yr) | TP Load (lbs/yr)
Satellite Beach | 1200 | 188.3204 | 0.389 | 46.66 | 2.23 | 0.316 | 1 | 2.23 | 0.316 | 447612 | 284.8462 | 351352 | 1728 | 244.8
Satellite Beach | 1200 | 0.34013 | 0.22 | 46.66 | 2.23 | 0.316 | 1 | 2.23 | 0.316 | 314 | 0.29096 | 359 | 2 | 0.3
Satellite Beach | 1200 | 8.0728 | 0.22 | 46.66 | 2.23 | 0.316 | 1 | 2.23 | 0.316 | 10613 | 6.9057 | 8518 | 42 | 5.9
Satellite Beach | 1300 | 0.19162 | 0.692 | 46.66 | 2.1 | 0.516 | 1 | 2.1 | 0.516 | 5174 | 0.5156 | 636 | 3 | 0.7
Satellite Beach | 1400 | 0.042919 | 0.888 | 46.66 | 1.93 | 0.497 | 1 | 1.93 | 0.497 | 1503 | 0.14819 | 183 | 1 | 0.2
Satellite Beach | 1400 | 0.019913 | 0.888 | 46.66 | 1.93 | 0.497 | 0 | 1.351 | 0.2485 | 2274 | 0.068756 | 85 | 0 | 0
Satellite Beach | 1400 | 4.4386 | 0.888 | 46.66 | 1.93 | 0.497 | 1 | 1.93 | 0.497 | 10169 | 15.3256 | 18904 | 80 | 20.7
Satellite Beach | 1200 | 2.7063 | 0.22 | 46.66 | 2.23 | 0.316 | 1 | 2.23 | 0.316 | 21084 | 2.3151 | 2856 | 14 | 2
Satellite Beach | 1400 | 0.0020038 | 0.886 | 46.66 | 1.93 | 0.497 | 1 | 1.93 | 0.497 | 3 | 0.0069032 | 9 | 0 | 0
Satellite Beach | 3100 | 0.0021821 | 0.1 | 46.66 | 1.2 | 0.064 | 1 | 1.2 | 0.064 | 0 | 0.00084849 | 1 | 0 | 0
Satellite Beach | 3100 | 0.15959 | 0.3 | 46.66 | 1.2 | 0.064 | 1 | 1.2 | 0.064 | 310 | 0.18616 | 230 | 1 | 0
Satellite Beach | 1200 | 0.034931 | 0.22 | 46.66 | 2.23 | 0.316 | 0 | 1.561 | 0.158 | 178 | 0.029881 | 37 | 0 | 0
Satellite Beach | 3100 | 0.0031984 | 0.1 | 46.66 | 1.2 | 0.064 | 1 | 1.2 | 0.064 | 24 | 0.0012436 | 2 | 0 | 0
Satellite Beach | 3100 | 0.017912 | 0.3 | 46.66 | 1.2 | 0.064 | 1 | 1.2 | 0.064 | 27 | 0.020895 | 26 | 0 | 0
Satellite Beach | 3100 | 0.071682 | 0.3 | 46.66 | 1.2 | 0.064 | 1 | 1.2 | 0.064 | 88 | 0.083617 | 103 | 0 | 0
Satellite Beach | 1400 | 0.046751 | 0.888 | 46.66 | 1.93 | 0.497 | 0 | 1.351 | 0.2485 | 112 | 0.16142 | 199 | 1 | 0.1
Satellite Beach | 1400 | 0.18688 | 0.888 | 46.66 | 1.93 | 0.497 | 1 | 1.93 | 0.497 | 16467 | 0.64527 | 796 | 3 | 0.9
Satellite Beach | 3300 | 0.96929 | 0.287 | 46.66 | 1.2 | 0.064 | 1 | 1.2 | 0.064 | 470 | 1.0817 | 1334 | 4 | 0.2
Satellite Beach | 3300 | 3.3462 | 0.287 | 46.66 | 1.2 | 0.064 | 1 | 1.2 | 0.064 | 2397 | 3.7342 | 4606 | 12 | 0.6
Satellite Beach | 1200 | 0.014212 | 0.389 | 46.66 | 2.23 | 0.316 | 0 | 1.561 | 0.158 | 131 | 0.021496 | 27 | 0 | 0
Satellite Beach | 3300 | 2.8392 | 0.287 | 46.66 | 1.2 | 0.064 | 1 | 1.2 | 0.064 | 1889 | 3.1685 | 3908 | 10 | 0.6
Satellite Beach | 1700 | 0.28786 | 0.786 | 46.66 | 1.8 | 0.478 | 1 | 1.8 | 0.478 | 4457 | 0.87978 | 1085 | 4 | 1.1
Satellite Beach | 7400 | 1.6905 | 0.202 | 46.66 | 1.38 | 0.109 | 1 | 1.38 | 0.109 | 677 | 1.3278 | 1638 | 5 | 0.4
Satellite Beach | 7400 | 0.098402 | 0.202 | 46.66 | 1.38 | 0.109 | 1 | 1.38 | 0.109 | 33 | 0.077289 | 95 | 0 | 0
Satellite Beach | 1700 | 0.15157 | 0.786 | 46.66 | 1.8 | 0.478 | 0 | 1.26 | 0.239 | 196 | 0.46324 | 571 | 2 | 0.3
Satellite Beach | 7400 | 0.12313 | 0.191 | 46.66 | 1.38 | 0.109 | 1 | 1.38 | 0.109 | 46 | 0.091447 | 113 | 0 | 0
Satellite Beach | 7400 | 0.29275 | 0.202 | 46.66 | 1.38 | 0.109 | 1 | 1.38 | 0.109 | 4404 | 0.22994 | 284 | 1 | 0.1
Satellite Beach | 7400 | 1.6331 | 0.191 | 46.66 | 1.38 | 0.109 | 1 | 1.38 | 0.109 | 789 | 1.2128 | 1496 | 5 | 0.4
Satellite Beach | 7400 | 0.11313 | 0.202 | 46.66 | 1.38 | 0.109 | 1 | 1.38 | 0.109 | 94 | 0.088858 | 110 | 0 | 0
|  | 216.2171 | [8 empty] | 323.9294 |  | 1918 | 279.3

## 13 Jamaica Reuse
Entity | LCCODE | Acres | C | AVG_ANNUAL | TN_MG_L | TP_MG_L | GRID_CODE | EMC TN | EMC TP | VOLUME_M3 | Annual Runoff (m3) | TN Load (lbs/yr) | TP Load (lbs/yr)
Satellite Beach | 1200 | 188.3204 | 0.389 | 46.66 | 2.23 | 0.316 | 1 | 2.23 | 0.316 | 447612 | 351352 | 1728 | 244.8
Satellite Beach | 1200 | 0.34013 | 0.22 | 46.66 | 2.23 | 0.316 | 1 | 2.23 | 0.316 | 314 | 359 | 2 | 0.3
Satellite Beach | 1200 | 8.0728 | 0.22 | 46.66 | 2.23 | 0.316 | 1 | 2.23 | 0.316 | 10613 | 8518 | 42 | 5.9
Satellite Beach | 1300 | 0.19162 | 0.692 | 46.66 | 2.1 | 0.516 | 1 | 2.1 | 0.516 | 5174 | 636 | 3 | 0.7
Satellite Beach | 1400 | 0.042919 | 0.888 | 46.66 | 1.93 | 0.497 | 1 | 1.93 | 0.497 | 1503 | 183 | 1 | 0.2
Satellite Beach | 1400 | 0.019913 | 0.888 | 46.66 | 1.93 | 0.497 | 0 | 1.351 | 0.2485 | 2274 | 85 | 0 | 0
Satellite Beach | 1400 | 4.4386 | 0.888 | 46.66 | 1.93 | 0.497 | 1 | 1.93 | 0.497 | 10169 | 18904 | 80 | 20.7
Satellite Beach | 1200 | 2.7063 | 0.22 | 46.66 | 2.23 | 0.316 | 1 | 2.23 | 0.316 | 21084 | 2856 | 14 | 2
Satellite Beach | 1400 | 0.0020038 | 0.886 | 46.66 | 1.93 | 0.497 | 1 | 1.93 | 0.497 | 3 | 9 | 0 | 0
Satellite Beach | 3100 | 0.0021821 | 0.1 | 46.66 | 1.2 | 0.064 | 1 | 1.2 | 0.064 | 0 | 1 | 0 | 0
Satellite Beach | 3100 | 0.15959 | 0.3 | 46.66 | 1.2 | 0.064 | 1 | 1.2 | 0.064 | 310 | 230 | 1 | 0
Satellite Beach | 1200 | 0.034931 | 0.22 | 46.66 | 2.23 | 0.316 | 0 | 1.561 | 0.158 | 178 | 37 | 0 | 0
Satellite Beach | 3100 | 0.0031984 | 0.1 | 46.66 | 1.2 | 0.064 | 1 | 1.2 | 0.064 | 24 | 2 | 0 | 0
Satellite Beach | 3100 | 0.017912 | 0.3 | 46.66 | 1.2 | 0.064 | 1 | 1.2 | 0.064 | 27 | 26 | 0 | 0
Satellite Beach | 3100 | 0.071682 | 0.3 | 46.66 | 1.2 | 0.064 | 1 | 1.2 | 0.064 | 88 | 103 | 0 | 0
Satellite Beach | 1400 | 0.046751 | 0.888 | 46.66 | 1.93 | 0.497 | 0 | 1.351 | 0.2485 | 112 | 199 | 1 | 0.1
Satellite Beach | 1400 | 0.18688 | 0.888 | 46.66 | 1.93 | 0.497 | 1 | 1.93 | 0.497 | 16467 | 796 | 3 | 0.9
Satellite Beach | 3300 | 0.96929 | 0.287 | 46.66 | 1.2 | 0.064 | 1 | 1.2 | 0.064 | 470 | 1334 | 4 | 0.2
Satellite Beach | 3300 | 3.3462 | 0.287 | 46.66 | 1.2 | 0.064 | 1 | 1.2 | 0.064 | 2397 | 4606 | 12 | 0.6
Satellite Beach | 1200 | 0.014212 | 0.389 | 46.66 | 2.23 | 0.316 | 0 | 1.561 | 0.158 | 131 | 27 | 0 | 0
Satellite Beach | 3300 | 2.8392 | 0.287 | 46.66 | 1.2 | 0.064 | 1 | 1.2 | 0.064 | 1889 | 3908 | 10 | 0.6
Satellite Beach | 1700 | 0.28786 | 0.786 | 46.66 | 1.8 | 0.478 | 1 | 1.8 | 0.478 | 4457 | 1085 | 4 | 1.1
Satellite Beach | 7400 | 1.6905 | 0.202 | 46.66 | 1.38 | 0.109 | 1 | 1.38 | 0.109 | 677 | 1638 | 5 | 0.4
Satellite Beach | 7400 | 0.098402 | 0.202 | 46.66 | 1.38 | 0.109 | 1 | 1.38 | 0.109 | 33 | 95 | 0 | 0
Satellite Beach | 1700 | 0.15157 | 0.786 | 46.66 | 1.8 | 0.478 | 0 | 1.26 | 0.239 | 196 | 571 | 2 | 0.3
Satellite Beach | 7400 | 0.12313 | 0.191 | 46.66 | 1.38 | 0.109 | 1 | 1.38 | 0.109 | 46 | 113 | 0 | 0
Satellite Beach | 7400 | 0.29275 | 0.202 | 46.66 | 1.38 | 0.109 | 1 | 1.38 | 0.109 | 4404 | 284 | 1 | 0.1
Satellite Beach | 7400 | 1.6331 | 0.191 | 46.66 | 1.38 | 0.109 | 1 | 1.38 | 0.109 | 789 | 1496 | 5 | 0.4
Satellite Beach | 7400 | 0.11313 | 0.202 | 46.66 | 1.38 | 0.109 | 1 | 1.38 | 0.109 | 94 | 110 | 0 | 0
|  | 216.2171 | [9 empty] | 1918 | 279.3

## 14 Desoto Exfiltration
Entity | LCCODE | Acres | C | AVG_ANNUAL | TN_MG_L | TP_MG_L | GRID_CODE | EMC TN | EMC TP | VOLUME_M3 | Annual Runoff (m3) | TN Load (lbs/yr) | TP Load (lbs/yr)
Satellite Beach | 1200 | 3.4673 | 0.389 | 46.66 | 2.23 | 0.316 | 1 | 2.23 | 0.316 | 447612 | 6469 | 32 | 4.5
Satellite Beach | 1200 | 0.07144 | 0.22 | 46.66 | 2.23 | 0.316 | 1 | 2.23 | 0.316 | 10613 | 75 | 0 | 0.1
|  | 3.5387 | [9 empty] | 32 | 4.6

## 15 Desoto Baffle
Entity | LCCODE | Acres | C | AVG_ANNUAL | TN_MG_L | TP_MG_L | GRID_CODE | EMC TN | EMC TP | VOLUME_M3 | Annual Runoff (m3) | TN Load (lbs/yr) | TP Load (lbs/yr)
Satellite Beach | 1200 | 37.3719 | 0.389 | 46.66 | 2.23 | 0.316 | 1 | 2.23 | 0.316 | 447612 | 69725 | 343 | 48.6
Satellite Beach | 1200 | 16.8542 | 0.22 | 46.66 | 2.23 | 0.316 | 1 | 2.23 | 0.316 | 10613 | 17784 | 87 | 12.4
Satellite Beach | 1200 | 2.1036 | 0.304 | 46.66 | 2.23 | 0.316 | 1 | 2.23 | 0.316 | 4042 | 3067 | 15 | 2.1
Satellite Beach | 1300 | 0.00022738 | 0.692 | 46.66 | 2.1 | 0.516 | 1 | 2.1 | 0.516 | 248 | 1 | 0 | 0
Satellite Beach | 1200 | 0.023472 | 0.389 | 46.66 | 2.23 | 0.316 | 1 | 2.23 | 0.316 | 30 | 44 | 0 | 0
Satellite Beach | 1860 | 1.489 | 0.182 | 46.66 | 1.58 | 0.1 | 1 | 1.58 | 0.1 | 5059 | 1300 | 5 | 0.3
Satellite Beach | 1860 | 0.0021853 | 0.183 | 46.66 | 1.58 | 0.1 | 1 | 1.58 | 0.1 | 1 | 2 | 0 | 0
|  | 57.8445 | [9 empty] | 450 | 63.4

## Cassia 22
Entity | LCCODE | Acres | C | AVG_ANNUAL | TN_MG_L | TP_MG_L | GRID_CODE | EMC TN | EMC TP | VOLUME_M3 | Annual Runoff (m3) | TN Load (lbs/yr) | TP Load (lbs/yr)
Satellite Beach | 1200 | 19.3058 | 0.389 | 46.66 | 2.23 | 0.316 | 1 | 2.23 | 0.316 | 447612 | 36019 | 177 | 25.1
Satellite Beach | 1300 | 0.20327 | 0.631 | 46.66 | 2.1 | 0.516 | 1 | 2.1 | 0.516 | 12240 | 615 | 3 | 0.7
Satellite Beach | 1300 | 0.025523 | 0.692 | 46.66 | 2.1 | 0.516 | 1 | 2.1 | 0.516 | 686 | 85 | 0 | 0.1
Satellite Beach | 1200 | 0.21434 | 0.22 | 46.66 | 2.23 | 0.316 | 1 | 2.23 | 0.316 | 314 | 226 | 1 | 0.2
Satellite Beach | 1200 | 7.7484 | 0.389 | 46.66 | 2.23 | 0.316 | 1 | 2.23 | 0.316 | 447612 | 14456 | 71 | 10.1
Satellite Beach | 1200 | 0.33 | 0.22 | 46.66 | 2.23 | 0.316 | 1 | 2.23 | 0.316 | 347 | 348 | 2 | 0.2
Satellite Beach | 1300 | 3.1151 | 0.631 | 46.66 | 2.1 | 0.516 | 1 | 2.1 | 0.516 | 11866 | 9428 | 44 | 10.7
Satellite Beach | 1300 | 0.11596 | 0.692 | 46.66 | 2.1 | 0.516 | 1 | 2.1 | 0.516 | 192 | 385 | 2 | 0.4
Satellite Beach | 1700 | 1.4424 | 0.786 | 46.66 | 1.8 | 0.478 | 1 | 1.8 | 0.478 | 3638 | 5438 | 22 | 5.7
|  | 32.5008 | [9 empty] | 322 | 53.2

## Cassia 23
Entity | LCCODE | Acres | C | AVG_ANNUAL | TN_MG_L | TP_MG_L | GRID_CODE | EMC TN | EMC TP | VOLUME_M3 | Annual Runoff (m3) | TN Load (lbs/yr) | TP Load (lbs/yr)
Satellite Beach | 1200 | 2.5849 | 0.389 | 46.66 | 2.23 | 0.316 | 1 | 2.23 | 0.316 | 447612 | 4823 | 24 | 3.4
Satellite Beach | 1400 | 0.17399 | 0.888 | 46.66 | 1.93 | 0.497 | 1 | 1.93 | 0.497 | 6933 | 741 | 3 | 0.8
Satellite Beach | 1200 | 1.8903 | 0.22 | 46.66 | 2.23 | 0.316 | 1 | 2.23 | 0.316 | 699 | 1995 | 10 | 1.4
Satellite Beach | 1400 | 0.87051 | 0.886 | 46.66 | 1.93 | 0.497 | 1 | 1.93 | 0.497 | 2495 | 3699 | 16 | 4.1
Satellite Beach | 1300 | 5.9442 | 0.631 | 46.66 | 2.1 | 0.516 | 1 | 2.1 | 0.516 | 11866 | 17989 | 83 | 20.5
Satellite Beach | 1300 | 0.048832 | 0.692 | 46.66 | 2.1 | 0.516 | 1 | 2.1 | 0.516 | 192 | 162 | 1 | 0.2
Satellite Beach | 1700 | 1.3763 | 0.786 | 46.66 | 1.8 | 0.478 | 1 | 1.8 | 0.478 | 3638 | 5188 | 21 | 5.5
|  | 12.889 | [9 empty] | 158 | 35.9

## Cassia 24
Entity | LCCODE | Acres | C | AVG_ANNUAL | TN_MG_L | TP_MG_L | GRID_CODE | EMC TN | EMC TP | VOLUME_M3 | Annual Runoff (m3) | TN Load (lbs/yr) | TP Load (lbs/yr)
Satellite Beach | 1200 | 7.7484 | 0.389 | 46.66 | 2.23 | 0.316 | 1 | 2.23 | 0.316 | 447612 | 14456 | 71 | 10.1
Satellite Beach | 1200 | 0.33 | 0.22 | 46.66 | 2.23 | 0.316 | 1 | 2.23 | 0.316 | 347 | 348 | 2 | 0.2
Satellite Beach | 1300 | 3.1151 | 0.631 | 46.66 | 2.1 | 0.516 | 1 | 2.1 | 0.516 | 11866 | 9428 | 44 | 10.7
Satellite Beach | 1300 | 0.11596 | 0.692 | 46.66 | 2.1 | 0.516 | 1 | 2.1 | 0.516 | 192 | 385 | 2 | 0.4
Satellite Beach | 1700 | 1.4424 | 0.786 | 46.66 | 1.8 | 0.478 | 1 | 1.8 | 0.478 | 3638 | 5438 | 22 | 5.7
|  | 12.7519 | [9 empty] | 141 | 27.1

## Cassia 25
Entity | LCCODE | Acres | C | AVG_ANNUAL | TN_MG_L | TP_MG_L | GRID_CODE | EMC TN | EMC TP | VOLUME_M3 | Annual Runoff (m3) | TN Load (lbs/yr) | TP Load (lbs/yr)
Satellite Beach | 1200 | 19.3058 | 0.389 | 46.66 | 2.23 | 0.316 | 1 | 2.23 | 0.316 | 447612 | 36019 | 177 | 25.1
Satellite Beach | 1300 | 0.20327 | 0.631 | 46.66 | 2.1 | 0.516 | 1 | 2.1 | 0.516 | 12240 | 615 | 3 | 0.7
Satellite Beach | 1300 | 0.025523 | 0.692 | 46.66 | 2.1 | 0.516 | 1 | 2.1 | 0.516 | 686 | 85 | 0 | 0.1
Satellite Beach | 1200 | 0.21434 | 0.22 | 46.66 | 2.23 | 0.316 | 1 | 2.23 | 0.316 | 314 | 226 | 1 | 0.2
|  | 19.7489 | [9 empty] | 181 | 26.1

## Cassia 26
Entity | LCCODE | Acres | C | AVG_ANNUAL | TN_MG_L | TP_MG_L | GRID_CODE | EMC TN | EMC TP | VOLUME_M3 | Annual Runoff (m3) | TN Load (lbs/yr) | TP Load (lbs/yr)
Satellite Beach | 1200 | 4.9731 | 0.389 | 46.66 | 2.23 | 0.316 | 1 | 2.23 | 0.316 | 447612 | 9278 | 46 | 6.5
Satellite Beach | 1400 | 0.0099873 | 0.886 | 46.66 | 1.93 | 0.497 | 1 | 1.93 | 0.497 | 2495 | 42 | 0 | 0
Satellite Beach | 1400 | 0.46011 | 0.888 | 46.66 | 1.93 | 0.497 | 1 | 1.93 | 0.497 | 856 | 1960 | 8 | 2.1
Satellite Beach | 1200 | 0.60727 | 0.22 | 46.66 | 2.23 | 0.316 | 1 | 2.23 | 0.316 | 347 | 641 | 3 | 0.4
Satellite Beach | 1400 | 1.4666 | 0.886 | 46.66 | 1.93 | 0.497 | 1 | 1.93 | 0.497 | 2868 | 6232 | 27 | 6.8
Satellite Beach | 1200 | 0.19321 | 0.22 | 46.66 | 2.23 | 0.316 | 1 | 2.23 | 0.316 | 71 | 204 | 1 | 0.1
Satellite Beach | 1300 | 2.9021 | 0.631 | 46.66 | 2.1 | 0.516 | 1 | 2.1 | 0.516 | 12240 | 8783 | 41 | 10
Satellite Beach | 1300 | 0.56398 | 0.692 | 46.66 | 2.1 | 0.516 | 1 | 2.1 | 0.516 | 686 | 1872 | 9 | 2.1
Satellite Beach | 1200 | 0.027971 | 0.22 | 46.66 | 2.23 | 0.316 | 1 | 2.23 | 0.316 | 314 | 30 | 0 | 0
Satellite Beach | 1300 | 2.1301 | 0.631 | 46.66 | 2.1 | 0.516 | 1 | 2.1 | 0.516 | 11866 | 6447 | 30 | 7.3
Satellite Beach | 1400 | 0.49704 | 0.886 | 46.66 | 1.93 | 0.497 | 0 | 1.351 | 0.2485 | 1105 | 2112 | 6 | 1.2
Satellite Beach | 1400 | 0.060042 | 0.888 | 46.66 | 1.93 | 0.497 | 0 | 1.351 | 0.2485 | 416 | 256 | 1 | 0.1
Satellite Beach | 1200 | 0.026451 | 0.22 | 46.66 | 2.23 | 0.316 | 0 | 1.561 | 0.158 | 10 | 28 | 0 | 0
Satellite Beach | 1200 | 0.21552 | 0.389 | 46.66 | 2.23 | 0.316 | 0 | 1.561 | 0.158 | 141 | 402 | 1 | 0.1
|  | 14.1335 | [9 empty] | 173 | 36.7

## North Basin
Entity | LCCODE | Acres | C | AVG_ANNUAL | TN_MG_L | TP_MG_L | GRID_CODE | EMC TN | EMC TP | VOLUME_M3 | Annual Runoff (m3) | TN Load (lbs/yr) | TP Load (lbs/yr)
Satellite Beach | 1300 | 1.6172 | 0.692 | 46.66 | 2.1 | 0.516 | 1 | 2.1 | 0.516 | 313358 | 5367 | 25 | 6.1
Satellite Beach | 1200 | 0.59294 | 0.389 | 46.66 | 2.23 | 0.316 | 1 | 2.23 | 0.316 | 70427 | 1106 | 5 | 0.8
Satellite Beach | 8330 | 0.00012963 | 0.286 | 46.66 | 1.77 | 0.177 | 1 | 1.77 | 0.177 | 117 | 0 | 0 | 0
Satellite Beach | 8330 | 0.61004 | 0.174 | 46.66 | 1.77 | 0.177 | 1 | 1.77 | 0.177 | 644 | 509 | 2 | 0.2
Satellite Beach | 3100 | 1.2343 | 0.1 | 46.66 | 1.2 | 0.064 | 1 | 1.2 | 0.064 | 740 | 592 | 2 | 0.1
Satellite Beach | 3100 | 0.083216 | 0.3 | 46.66 | 1.2 | 0.064 | 1 | 1.2 | 0.064 | 398 | 120 | 0 | 0
Satellite Beach | 3100 | 0.00048623 | 0.3 | 46.66 | 1.2 | 0.064 | 1 | 1.2 | 0.064 | 100 | 1 | 0 | 0
Satellite Beach | 1300 | 0.028489 | 0.631 | 46.66 | 2.1 | 0.516 | 1 | 2.1 | 0.516 | 30 | 86 | 0 | 0.1
Satellite Beach | 1300 | 0.036676 | 0.631 | 46.66 | 2.1 | 0.516 | 1 | 2.1 | 0.516 | 39 | 111 | 1 | 0.1
Satellite Beach | 8140 | 0.0029428 | 0.777 | 46.66 | 1.18 | 0.48 | 1 | 1.18 | 0.48 | 959 | 11 | 0 | 0
Satellite Beach | 3100 | 0.065147 | 0.1 | 46.66 | 1.2 | 0.064 | 1 | 1.2 | 0.064 | 11 | 31 | 0 | 0
Satellite Beach | 3100 | 0.13255 | 0.1 | 46.66 | 1.2 | 0.064 | 1 | 1.2 | 0.064 | 22 | 64 | 0 | 0
Satellite Beach | 3100 | 7.7914e-05 | 0.1 | 46.66 | 1.2 | 0.064 | 1 | 1.2 | 0.064 | 0 | 0 | 0 | 0
Satellite Beach | 1400 | 1.3807 | 0.886 | 46.66 | 1.93 | 0.497 | 1 | 1.93 | 0.497 | 2056 | 5867 | 25 | 6.4
Satellite Beach | 1700 | 0.054785 | 0.696 | 46.66 | 1.8 | 0.478 | 1 | 1.8 | 0.478 | 63 | 183 | 1 | 0.2
Satellite Beach | 1700 | 49.8479 | 0.786 | 46.66 | 1.8 | 0.478 | 1 | 1.8 | 0.478 | 101789 | 187916 | 746 | 198.1
Satellite Beach | 3100 | 0.14427 | 0.3 | 46.66 | 1.2 | 0.064 | 1 | 1.2 | 0.064 | 73 | 208 | 1 | 0
Satellite Beach | 3100 | 0.0027806 | 0.3 | 46.66 | 1.2 | 0.064 | 1 | 1.2 | 0.064 | 1 | 4 | 0 | 0
Satellite Beach | 3100 | 0.17028 | 0.3 | 46.66 | 1.2 | 0.064 | 1 | 1.2 | 0.064 | 86 | 245 | 1 | 0
Satellite Beach | 3100 | 0.016766 | 0.1 | 46.66 | 1.2 | 0.064 | 1 | 1.2 | 0.064 | 3 | 8 | 0 | 0
Satellite Beach | 3100 | 0.15237 | 0.1 | 46.66 | 1.2 | 0.064 | 1 | 1.2 | 0.064 | 26 | 73 | 0 | 0
Satellite Beach | 1400 | 16.8635 | 0.888 | 46.66 | 1.93 | 0.497 | 1 | 1.93 | 0.497 | 53916 | 71822 | 306 | 78.7
Satellite Beach | 1300 | 5.5108 | 0.692 | 46.66 | 2.1 | 0.516 | 1 | 2.1 | 0.516 | 10024 | 18290 | 85 | 20.8
Satellite Beach | 3100 | 0.096899 | 0.3 | 46.66 | 1.2 | 0.064 | 1 | 1.2 | 0.064 | 49 | 139 | 0 | 0
Satellite Beach | 3100 | 0.21073 | 0.3 | 46.66 | 1.2 | 0.064 | 1 | 1.2 | 0.064 | 106 | 303 | 1 | 0
Satellite Beach | 3100 | 1.7858 | 0.411 | 46.66 | 1.2 | 0.064 | 1 | 1.2 | 0.064 | 1233 | 3520 | 9 | 0.5
Satellite Beach | 1200 | 0.0071569 | 0.304 | 46.66 | 2.23 | 0.316 | 1 | 2.23 | 0.316 | 4 | 10 | 0 | 0
Satellite Beach | 3100 | 0.1141 | 0.411 | 46.66 | 1.2 | 0.064 | 1 | 1.2 | 0.064 | 79 | 225 | 1 | 0
Satellite Beach | 1400 | 0.26115 | 0.887 | 46.66 | 1.93 | 0.497 | 1 | 1.93 | 0.497 | 389 | 1111 | 5 | 1.2
Satellite Beach | 1400 | 1.8474 | 0.888 | 46.66 | 1.93 | 0.497 | 1 | 1.93 | 0.497 | 3126 | 7868 | 33 | 8.6
Satellite Beach | 3100 | 0.032345 | 0.3 | 46.66 | 1.2 | 0.064 | 1 | 1.2 | 0.064 | 16 | 47 | 0 | 0
Satellite Beach | 1400 | 6.2713 | 0.887 | 46.66 | 1.93 | 0.497 | 1 | 1.93 | 0.497 | 10301 | 26679 | 114 | 29.2
Satellite Beach | 1300 | 0.3376 | 0.662 | 46.66 | 2.1 | 0.516 | 1 | 2.1 | 0.516 | 1289 | 1072 | 5 | 1.2
Satellite Beach | 6410 | 0.21145 | 0.303 | 46.66 | 0 | 0 | 1 | 0 | 0 | 108 | 307 | 0 | 0
Satellite Beach | 6410 | 0.07274 | 0.303 | 46.66 | 0 | 0 | 1 | 0 | 0 | 37 | 106 | 0 | 0
Satellite Beach | 5100 | 0.00020741 | 1 | 46.66 | 0.6 | 0.05 | 1 | 0.6 | 0.05 | 127 | 1 | 0 | 0
Satellite Beach | 1200 | 3.6706 | 0.389 | 46.66 | 2.23 | 0.316 | 1 | 2.23 | 0.316 | 15493 | 6848 | 34 | 4.8
Satellite Beach | 1200 | 0.03627 | 0.347 | 46.66 | 2.23 | 0.316 | 1 | 2.23 | 0.316 | 203 | 60 | 0 | 0
Satellite Beach | 1400 | 0.81679 | 0.888 | 46.66 | 1.93 | 0.497 | 1 | 1.93 | 0.497 | 23523 | 3479 | 15 | 3.8
Satellite Beach | 3100 | 0.056165 | 0.3 | 46.66 | 1.2 | 0.064 | 1 | 1.2 | 0.064 | 1148 | 81 | 0 | 0
Satellite Beach | 3100 | 0.18761 | 0.411 | 46.66 | 1.2 | 0.064 | 1 | 1.2 | 0.064 | 130 | 370 | 1 | 0.1
Satellite Beach | 1300 | 0.38157 | 0.662 | 46.66 | 2.1 | 0.516 | 1 | 2.1 | 0.516 | 2200 | 1212 | 6 | 1.4
Satellite Beach | 1300 | 0.14685 | 0.692 | 46.66 | 2.1 | 0.516 | 1 | 2.1 | 0.516 | 9640 | 487 | 2 | 0.6
Satellite Beach | 6410 | 0.9406 | 0.303 | 46.66 | 0 | 0 | 1 | 0 | 0 | 479 | 1367 | 0 | 0
Satellite Beach | 6410 | 0.061577 | 0.266 | 46.66 | 0 | 0 | 1 | 0 | 0 | 28 | 79 | 0 | 0
Satellite Beach | 1300 | 0.051191 | 0.631 | 46.66 | 2.1 | 0.516 | 0 | 1.47 | 0.258 | 54 | 155 | 1 | 0.1
Satellite Beach | 1300 | 0.36804 | 0.692 | 46.66 | 2.1 | 0.516 | 0 | 1.47 | 0.258 | 428 | 1222 | 4 | 0.7
Satellite Beach | 8330 | 0.10496 | 0.174 | 46.66 | 1.77 | 0.177 | 0 | 1.239 | 0.0885 | 31 | 88 | 0 | 0
Satellite Beach | 8140 | 0.0095266 | 0.777 | 46.66 | 1.18 | 0.48 | 0 | 0.826 | 0.24 | 125 | 36 | 0 | 0
Satellite Beach | 1400 | 0.015843 | 0.886 | 46.66 | 1.93 | 0.497 | 0 | 1.351 | 0.2485 | 24 | 67 | 0 | 0
Satellite Beach | 1400 | 0.12367 | 0.888 | 46.66 | 1.93 | 0.497 | 0 | 1.351 | 0.2485 | 185 | 527 | 2 | 0.3
Satellite Beach | 1700 | 0.0026134 | 0.696 | 46.66 | 1.8 | 0.478 | 0 | 1.26 | 0.239 | 3 | 9 | 0 | 0
Satellite Beach | 1700 | 0.10352 | 0.786 | 46.66 | 1.8 | 0.478 | 0 | 1.26 | 0.239 | 134 | 390 | 1 | 0.2
Satellite Beach | 1200 | 0.17259 | 0.389 | 46.66 | 2.23 | 0.316 | 0 | 1.561 | 0.158 | 116 | 322 | 1 | 0.1
Satellite Beach | 1400 | 0.097608 | 0.886 | 46.66 | 1.93 | 0.497 | 0 | 1.351 | 0.2485 | 145 | 415 | 1 | 0.2
Satellite Beach | 1200 | 0.037121 | 0.304 | 46.66 | 2.23 | 0.316 | 0 | 1.561 | 0.158 | 19 | 54 | 0 | 0
Satellite Beach | 1200 | 0.003886 | 0.304 | 46.66 | 2.23 | 0.316 | 0 | 1.561 | 0.158 | 2 | 6 | 0 | 0
Satellite Beach | 1700 | 0.059244 | 0.786 | 46.66 | 1.8 | 0.478 | 0 | 1.26 | 0.239 | 76 | 223 | 1 | 0.1
Satellite Beach | 1400 | 0.10973 | 0.887 | 46.66 | 1.93 | 0.497 | 0 | 1.351 | 0.2485 | 164 | 467 | 1 | 0.3
Satellite Beach | 1200 | 0.079538 | 0.389 | 46.66 | 2.23 | 0.316 | 0 | 1.561 | 0.158 | 914 | 148 | 1 | 0.1
Satellite Beach | 1300 | 0.08091 | 0.692 | 46.66 | 2.1 | 0.516 | 0 | 1.47 | 0.258 | 100 | 269 | 1 | 0.2
Satellite Beach | 1400 | 0.070742 | 0.888 | 46.66 | 1.93 | 0.497 | 0 | 1.351 | 0.2485 | 1632 | 301 | 1 | 0.2
Satellite Beach | 1400 | 0.20389 | 0.888 | 46.66 | 1.93 | 0.497 | 0 | 1.351 | 0.2485 | 304 | 868 | 3 | 0.5
Satellite Beach | 1400 | 0.061475 | 0.887 | 46.66 | 1.93 | 0.497 | 0 | 1.351 | 0.2485 | 92 | 262 | 1 | 0.1
|  | 97.8512 | [9 empty] | 1445 | 366.1

## Street Sweeping
150.7 | tons/yr
136712.7403 | kg/yr
From FSA study for street sweeping residential areas (median values)
374.9 | TP (mg/kg)
832.4 | TN (mg/kg)
TN reduction
113799685.0407 | mg/yr
250.8854 | lbs/yr
TP reduction
51253606.3452 | mg/yr
112.9949 | lbs/yr

## C3A
Entity | LCCODE | Acres | C | AVG_ANNUAL | TN_MG_L | TP_MG_L | GRID_CODE | EMC TN | EMC TP | VOLUME_M3 | Annual Runoff (m3) | TN Load (lbs/yr) | TP Load (lbs/yr)
Satellite Beach | 1200 | 0.0093017 | 0.389 | 46.66 | 2.23 | 0.316 | 1 | 2.23 | 0.316 | 447612 | 17 | 0 | 0
Satellite Beach | 1400 | 0.062191 | 0.888 | 46.66 | 1.93 | 0.497 | 1 | 1.93 | 0.497 | 33900 | 265 | 1 | 0.3
Satellite Beach | 1700 | 0.012069 | 0.786 | 46.66 | 1.8 | 0.478 | 1 | 1.8 | 0.478 | 34366 | 45 | 0 | 0
Satellite Beach | 8310 | 0.062632 | 0.825 | 46.66 | 1.79 | 0.31 | 1 | 1.79 | 0.31 | 87 | 248 | 1 | 0.2
Satellite Beach | 1200 | 0.00012567 | 0.389 | 46.66 | 2.23 | 0.316 | 1 | 2.23 | 0.316 | 4205 | 0 | 0 | 0
Satellite Beach | 8310 | 0.094573 | 0.825 | 46.66 | 1.79 | 0.31 | 0 | 1.253 | 0.155 | 3249 | 374 | 1 | 0.1
|  | 0.24089 | [9 empty] | 3 | 0.6

## C3B
Entity | LCCODE | Acres | C | AVG_ANNUAL | TN_MG_L | TP_MG_L | GRID_CODE | EMC TN | EMC TP | VOLUME_M3 | Annual Runoff (m3) | TN Load (lbs/yr) | TP Load (lbs/yr)
Satellite Beach | 1200 | 0.041268 | 0.389 | 46.66 | 2.23 | 0.316 | 1 | 2.23 | 0.316 | 447612 | 77 | 0 | 0.1
Satellite Beach | 1700 | 0.10916 | 0.786 | 46.66 | 1.8 | 0.478 | 1 | 1.8 | 0.478 | 34366 | 412 | 2 | 0.4
|  | 0.15043 | [9 empty] | 2 | 0.5

## C3C
Entity | LCCODE | Acres | C | AVG_ANNUAL | TN_MG_L | TP_MG_L | GRID_CODE | EMC TN | EMC TP | VOLUME_M3 | Annual Runoff (m3) | TN Load (lbs/yr) | TP Load (lbs/yr)
Satellite Beach | 1200 | 0.026737 | 0.389 | 46.66 | 2.23 | 0.316 | 1 | 2.23 | 0.316 | 447612 | 50 | 0 | 0
Satellite Beach | 1700 | 0.13469 | 0.786 | 46.66 | 1.8 | 0.478 | 1 | 1.8 | 0.478 | 34366 | 508 | 2 | 0.5
|  | 0.16143 | [9 empty] | 2 | 0.5

## C3D
Entity | LCCODE | Acres | C | AVG_ANNUAL | TN_MG_L | TP_MG_L | GRID_CODE | EMC TN | EMC TP | VOLUME_M3 | Annual Runoff (m3) | TN Load (lbs/yr) | TP Load (lbs/yr)
Satellite Beach | 1200 | 0.015661 | 0.389 | 46.66 | 2.23 | 0.316 | 1 | 2.23 | 0.316 | 447612 | 29 | 0 | 0
Satellite Beach | 1700 | 0.194 | 0.786 | 46.66 | 1.8 | 0.478 | 1 | 1.8 | 0.478 | 34366 | 731 | 3 | 0.8
|  | 0.20966 | [9 empty] | 3 | 0.8

## C3E
Entity | LCCODE | Acres | C | AVG_ANNUAL | TN_MG_L | TP_MG_L | GRID_CODE | EMC TN | EMC TP | VOLUME_M3 | Annual Runoff (m3) | TN Load (lbs/yr) | TP Load (lbs/yr)
Satellite Beach | 1700 | 0.1672 | 0.786 | 46.66 | 1.8 | 0.478 | 1 | 1.8 | 0.478 | 34366 | 630 | 3 | 0.7

## C3F
Entity | LCCODE | Acres | C | AVG_ANNUAL | TN_MG_L | TP_MG_L | GRID_CODE | EMC TN | EMC TP | VOLUME_M3 | Annual Runoff (m3) | TN Load (lbs/yr) | TP Load (lbs/yr)
Satellite Beach | 1700 | 2.0333 | 0.786 | 46.66 | 1.8 | 0.478 | 1 | 1.8 | 0.478 | 34366 | 7665 | 30 | 8.1

## C3G
Entity | LCCODE | Acres | C | AVG_ANNUAL | TN_MG_L | TP_MG_L | GRID_CODE | EMC TN | EMC TP | VOLUME_M3 | Annual Runoff (m3) | TN Load (lbs/yr) | TP Load (lbs/yr)
Satellite Beach | 1700 | 1.299 | 0.786 | 46.66 | 1.8 | 0.478 | 1 | 1.8 | 0.478 | 34366 | 4897 | 19 | 5.2

## C5A
Entity | LCCODE | Acres | C | AVG_ANNUAL | TN_MG_L | TP_MG_L | GRID_CODE | EMC TN | EMC TP | VOLUME_M3 | Annual Runoff (m3) | TN Load (lbs/yr) | TP Load (lbs/yr)
Satellite Beach | 1200 | 0.09518 | 0.389 | 46.66 | 2.23 | 0.316 | 1 | 2.23 | 0.316 | 447612 | 178 | 1 | 0.1
Satellite Beach | 1700 | 0.092344 | 0.786 | 46.66 | 1.8 | 0.478 | 1 | 1.8 | 0.478 | 34366 | 348 | 1 | 0.4
|  | 0.18752 | [9 empty] | 2 | 0.5

## C5B
Entity | LCCODE | Acres | C | AVG_ANNUAL | TN_MG_L | TP_MG_L | GRID_CODE | EMC TN | EMC TP | VOLUME_M3 | Annual Runoff (m3) | TN Load (lbs/yr) | TP Load (lbs/yr)
Satellite Beach | 1200 | 2.8281 | 0.389 | 46.66 | 2.23 | 0.316 | 1 | 2.23 | 0.316 | 447612 | 5276 | 26 | 3.7
Satellite Beach | 1700 | 3.0399 | 0.786 | 46.66 | 1.8 | 0.478 | 1 | 1.8 | 0.478 | 34366 | 11460 | 45 | 12.1
|  | 5.8679 | [9 empty] | 71 | 15.8

## C7A
Entity | LCCODE | Acres | C | AVG_ANNUAL | TN_MG_L | TP_MG_L | GRID_CODE | EMC TN | EMC TP | VOLUME_M3 | Annual Runoff (m3) | TN Load (lbs/yr) | TP Load (lbs/yr)
Satellite Beach | 1200 | 0.39963 | 0.389 | 46.66 | 2.23 | 0.316 | 1 | 2.23 | 0.316 | 447612 | 746 | 4 | 0.5

## C7B
Entity | LCCODE | Acres | C | AVG_ANNUAL | TN_MG_L | TP_MG_L | GRID_CODE | EMC TN | EMC TP | VOLUME_M3 | Annual Runoff (m3) | TN Load (lbs/yr) | TP Load (lbs/yr)
Satellite Beach | 1200 | 4.0353 | 0.389 | 46.66 | 2.23 | 0.316 | 1 | 2.23 | 0.316 | 447612 | 7529 | 37 | 5.2
Satellite Beach | 1200 | 0.037858 | 0.22 | 46.66 | 2.23 | 0.316 | 1 | 2.23 | 0.316 | 10613 | 40 | 0 | 0
|  | 4.0732 | [9 empty] | 37 | 5.2

## C9A
Entity | LCCODE | Acres | C | AVG_ANNUAL | TN_MG_L | TP_MG_L | GRID_CODE | EMC TN | EMC TP | VOLUME_M3 | Annual Runoff (m3) | TN Load (lbs/yr) | TP Load (lbs/yr)
Satellite Beach | 1200 | 0.4574 | 0.389 | 46.66 | 2.23 | 0.316 | 1 | 2.23 | 0.316 | 447612 | 853 | 4 | 0.6

## C9B
Entity | LCCODE | Acres | C | AVG_ANNUAL | TN_MG_L | TP_MG_L | GRID_CODE | EMC TN | EMC TP | VOLUME_M3 | Annual Runoff (m3) | TN Load (lbs/yr) | TP Load (lbs/yr)
Satellite Beach | 1200 | 2.0059 | 0.389 | 46.66 | 2.23 | 0.316 | 1 | 2.23 | 0.316 | 447612 | 3742 | 18 | 2.6
Satellite Beach | 1700 | 0.049702 | 0.786 | 46.66 | 1.8 | 0.478 | 1 | 1.8 | 0.478 | 3638 | 187 | 1 | 0.2
|  | 2.0556 | [9 empty] | 19 | 2.8

## C13A
Entity | LCCODE | Acres | C | AVG_ANNUAL | TN_MG_L | TP_MG_L | GRID_CODE | EMC TN | EMC TP | VOLUME_M3 | Annual Runoff (m3) | TN Load (lbs/yr) | TP Load (lbs/yr)
Satellite Beach | 1300 | 0.0069478 | 0.631 | 46.66 | 2.1 | 0.516 | 1 | 2.1 | 0.516 | 11866 | 21 | 0 | 0
Satellite Beach | 1300 | 0.0092465 | 0.692 | 46.66 | 2.1 | 0.516 | 1 | 2.1 | 0.516 | 192 | 31 | 0 | 0
Satellite Beach | 1700 | 1.152 | 0.786 | 46.66 | 1.8 | 0.478 | 1 | 1.8 | 0.478 | 3638 | 4343 | 17 | 4.6
|  | 1.1682 | [9 empty] | 17 | 4.6

## C13B
Entity | LCCODE | Acres | C | AVG_ANNUAL | TN_MG_L | TP_MG_L | GRID_CODE | EMC TN | EMC TP | VOLUME_M3 | Annual Runoff (m3) | TN Load (lbs/yr) | TP Load (lbs/yr)
Satellite Beach | 1300 | 0.076226 | 0.631 | 46.66 | 2.1 | 0.516 | 1 | 2.1 | 0.516 | 11866 | 231 | 1 | 0.3

## C13C
Entity | LCCODE | Acres | C | AVG_ANNUAL | TN_MG_L | TP_MG_L | GRID_CODE | EMC TN | EMC TP | VOLUME_M3 | Annual Runoff (m3) | TN Load (lbs/yr) | TP Load (lbs/yr)
Satellite Beach | 1200 | 0.84053 | 0.389 | 46.66 | 2.23 | 0.316 | 1 | 2.23 | 0.316 | 447612 | 1568 | 8 | 1.1
Satellite Beach | 1400 | 0.17727 | 0.888 | 46.66 | 1.93 | 0.497 | 1 | 1.93 | 0.497 | 6933 | 755 | 3 | 0.8
Satellite Beach | 1200 | 1.4518 | 0.22 | 46.66 | 2.23 | 0.316 | 1 | 2.23 | 0.316 | 699 | 1532 | 8 | 1.1
Satellite Beach | 1400 | 0.19074 | 0.886 | 46.66 | 1.93 | 0.497 | 1 | 1.93 | 0.497 | 2495 | 811 | 3 | 0.9
Satellite Beach | 1300 | 0.40532 | 0.631 | 46.66 | 2.1 | 0.516 | 1 | 2.1 | 0.516 | 11866 | 1227 | 6 | 1.4
|  | 3.0656 | [9 empty] | 28 | 5.3

## C13D
Entity | LCCODE | Acres | C | AVG_ANNUAL | TN_MG_L | TP_MG_L | GRID_CODE | EMC TN | EMC TP | VOLUME_M3 | Annual Runoff (m3) | TN Load (lbs/yr) | TP Load (lbs/yr)
Satellite Beach | 1200 | 0.030502 | 0.22 | 46.66 | 2.23 | 0.316 | 1 | 2.23 | 0.316 | 699 | 32 | 0 | 0
Satellite Beach | 1400 | 0.097055 | 0.886 | 46.66 | 1.93 | 0.497 | 1 | 1.93 | 0.497 | 2495 | 412 | 2 | 0.5
Satellite Beach | 1300 | 0.41769 | 0.631 | 46.66 | 2.1 | 0.516 | 1 | 2.1 | 0.516 | 11866 | 1264 | 6 | 1.4
|  | 0.54525 | [9 empty] | 8 | 1.9

## C13E
Entity | LCCODE | Acres | C | AVG_ANNUAL | TN_MG_L | TP_MG_L | GRID_CODE | EMC TN | EMC TP | VOLUME_M3 | Annual Runoff (m3) | TN Load (lbs/yr) | TP Load (lbs/yr)
Satellite Beach | 1300 | 0.73591 | 0.631 | 46.66 | 2.1 | 0.516 | 1 | 2.1 | 0.516 | 11866 | 2227 | 10 | 2.5
Satellite Beach | 1300 | 0.037986 | 0.692 | 46.66 | 2.1 | 0.516 | 1 | 2.1 | 0.516 | 192 | 126 | 1 | 0.1
Satellite Beach | 1700 | 0.14089 | 0.786 | 46.66 | 1.8 | 0.478 | 1 | 1.8 | 0.478 | 3638 | 531 | 2 | 0.6
|  | 0.91478 | [9 empty] | 13 | 3.2

## C13F
Entity | LCCODE | Acres | C | AVG_ANNUAL | TN_MG_L | TP_MG_L | GRID_CODE | EMC TN | EMC TP | VOLUME_M3 | Annual Runoff (m3) | TN Load (lbs/yr) | TP Load (lbs/yr)
Satellite Beach | 1300 | 1.5594 | 0.631 | 46.66 | 2.1 | 0.516 | 1 | 2.1 | 0.516 | 11866 | 4719 | 22 | 5.4

## C13G
Entity | LCCODE | Acres | C | AVG_ANNUAL | TN_MG_L | TP_MG_L | GRID_CODE | EMC TN | EMC TP | VOLUME_M3 | Annual Runoff (m3) | TN Load (lbs/yr) | TP Load (lbs/yr)
Satellite Beach | 1400 | 0.59927 | 0.886 | 46.66 | 1.93 | 0.497 | 1 | 1.93 | 0.497 | 2495 | 2547 | 11 | 2.8
Satellite Beach | 1300 | 2.66 | 0.631 | 46.66 | 2.1 | 0.516 | 1 | 2.1 | 0.516 | 11866 | 8050 | 37 | 9.2
|  | 3.2593 | [9 empty] | 48 | 12