## Project Credit
Number | Project Number | Project Name | Project Description | Acres Treated | TN Base Load (lbs/yr) | TN Efficiency (%) | TN Credit (lbs/yr) | TP Base Load (lbs/yr) | TP Efficiency (%) | TP Credit (lbs/yr)
SB-1 | 10-ExA | Jackson Exfiltration | Exfiltration Pipes | 24.6635 | 314 | 3 | 9 | 72.8 | 3 | 2.2
SB-2 | 33-Ex | Pineapple Baffle Box | Type 1 Baffle Box | 24.6635 | 305 | No credit - after exfiltration | 0 | 70.6 | No credit - after exfiltration | 0
SB-3 | 10-ExB | Jackson Exfiltration | Exfiltration Pipes | 8.2232 | 79 | 7 | 6 | 11.9 | 7 | 0.8
SB-4 | 29-EX | Orange Baffle Box | Type 1 Baffle Box | 8.2232 | 73 | No credit - after exfiltration | 0 | 11.1 | No credit - after exfiltration | 0
SB-5 | 10-ExD | Jackson Exfiltration | Exfiltration Pipes | 8.5894 | 129 | 5 | 6 | 34.1 | 5 | 1.7
SB-6 | 32-Ex | Avacado CDS | CDS Unit | 8.5894 | 123 | 0 | 0 | 32.4 | 10 | 3.2
SB-7 | 10-ExC | Jackson Exfiltration | Exfiltration Pipes | 11.7116 | 101 | 3 | 3 | 14.7 | 3 | 0.4
SB-8 | 38-Ex | Roosevelt Baffle Box | Type 2 Baffle Box | 55.768 | 561 | 19.05 | 107 | 93 | 15.5 | 14.4
SB-9 | 20-Ex | Coconut Exfiltration | Exfiltration Pipes | 39.7176 | 392 | 7 | 27 | 65.1 | 7 | 4.6
SB-10 | 19-ExA | Desoto Exfiltration | Exfiltration Pipes | 108.2205 | 967 | 10 | 97 | 137.1 | 10 | 13.7
SB-11 | 19-ExB | Desoto Exfiltration | Exfiltration Pipes | 7.7507 | 64 | 39 | 25 | 9.1 | 39 | 3.5
SB-12 | 18-Ex | Jamaica Blvd Ponds | Offline Wet Detention Ponds | 216.2171 | 1769 | 33.9 | 600 | 257.5 | 62 | 159.7
SB-13 | 37-Ex | Jamaica Pond Reuse | Stormwater Reuse | 216.2171 | 1318 | 21 | 277 | 119.6 | 21 | 25.1
SB-14 | 19-ExC | Desoto Exfiltration | Exfiltration Pipes | 3.5387 | 32 | 53 | 17 | 4.6 | 53 | 2.4
SB-15 | 28-EX | Desoto Baffle Boxes | Type 2 Baffle Boxe | 57.8445 | 433 | 19.05 | 82 | 61 | 15.5 | 9.5
[7 empty] | TN (lbs/yr) |  |  | TP (lbs/yr)
[6 empty] | Total Credit | 1256 |  |  | 241.2

## Retention Efficiency Calcs
SB-1
retention | 0.06 | inches
efficiency | 19 | %
SB-3
retention | 0.15 | inches
efficiency | 31 | %
SB-5
retention | 0.1 | inches
efficiency | 25 | %
SB-7
retention | 0.07 | inches
efficiency | 21 | %
SB-9
retention | 0.01 | inches
efficiency | 7 | %
SB-10
retention | 0.02 | inches
efficiency | 10 | %
SB-11
retention | 0.23 | inches
efficiency | 39 | %
SB-14
retention | 0.4 | inches
efficiency | 53 | %

## Wet Pond Efficiency Calcs
Project SB-12
residence time = | (wet pond volume)/(annual runoff)
wet pond volume: | 13.7 | ac-ft
annual runoff: | 323.9294 | ac-ft/yr
retention time | 15 | days
TP efficiency | 62 | %
TN efficiency | 33.9 | %
Project SB-13
reuse | 66.54 | ac-ft/yr
annual runoff | 323.9294 | ac-ft/yr
percent reuse | 21 | %

## 1 Jackson Exfiltration
Entity | LCCODE | Acres | C | AVG_ANNUAL | TN_MG_L | TP_MG_L | GRID_CODE | EMC TN | EMC TP | VOLUME_M3 | Annual Runoff (m3) | TN Load (lbs/yr) | TP Load (lbs/yr)
Satellite Beach | 1700 | 15.2546 | 0.786 | 46.66 | 1.8 | 0.478 | 1 | 1.8 | 0.478 | 101789 | 57507 | 228 | 60.6
Satellite Beach | 1200 | 9.4089 | 0.389 | 46.66 | 2.23 | 0.316 | 1 | 2.23 | 0.316 | 447612 | 17554 | 86 | 12.2
|  | 24.6635 | [9 empty] | 314 | 72.8

## 2 Pineapple Baffle
Entity | LCCODE | Acres | C | AVG_ANNUAL | TN_MG_L | TP_MG_L | GRID_CODE | EMC TN | EMC TP | VOLUME_M3 | Annual Runoff (m3) | TN Load (lbs/yr) | TP Load (lbs/yr)
Satellite Beach | 1700 | 15.2546 | 0.786 | 46.66 | 1.8 | 0.478 | 1 | 1.8 | 0.478 | 101789 | 57507 | 228 | 60.6
Satellite Beach | 1200 | 9.4089 | 0.389 | 46.66 | 2.23 | 0.316 | 1 | 2.23 | 0.316 | 447612 | 17554 | 86 | 12.2
|  | 24.6635 | [9 empty] | 314 | 72.8

## 3 Jackson Exfiltration
Entity | LCCODE | Acres | C | AVG_ANNUAL | TN_MG_L | TP_MG_L | GRID_CODE | EMC TN | EMC TP | VOLUME_M3 | Annual Runoff (m3) | TN Load (lbs/yr) | TP Load (lbs/yr)
Satellite Beach | 1700 | 0.43865 | 0.786 | 46.66 | 1.8 | 0.478 | 1 | 1.8 | 0.478 | 101789 | 1654 | 7 | 1.7
Satellite Beach | 1400 | 0.16247 | 0.888 | 46.66 | 1.93 | 0.497 | 1 | 1.93 | 0.497 | 53916 | 692 | 3 | 0.8
Satellite Beach | 1400 | 0.043163 | 0.888 | 46.66 | 1.93 | 0.497 | 0 | 1.351 | 0.2485 | 1632 | 184 | 1 | 0.1
Satellite Beach | 1700 | 0.057779 | 0.786 | 46.66 | 1.8 | 0.478 | 0 | 1.26 | 0.239 | 669 | 218 | 1 | 0.1
Satellite Beach | 1200 | 0.88778 | 0.389 | 46.66 | 2.23 | 0.316 | 0 | 1.561 | 0.158 | 580 | 1656 | 6 | 0.6
Satellite Beach | 1200 | 6.6334 | 0.389 | 46.66 | 2.23 | 0.316 | 1 | 2.23 | 0.316 | 447612 | 12376 | 61 | 8.6
|  | 8.2232 | [9 empty] | 79 | 11.9

## 4 Orange Baffle
Entity | LCCODE | Acres | C | AVG_ANNUAL | TN_MG_L | TP_MG_L | GRID_CODE | EMC TN | EMC TP | VOLUME_M3 | Annual Runoff (m3) | TN Load (lbs/yr) | TP Load (lbs/yr)
Satellite Beach | 1700 | 0.43865 | 0.786 | 46.66 | 1.8 | 0.478 | 1 | 1.8 | 0.478 | 101789 | 1654 | 7 | 1.7
Satellite Beach | 1400 | 0.16247 | 0.888 | 46.66 | 1.93 | 0.497 | 1 | 1.93 | 0.497 | 53916 | 692 | 3 | 0.8
Satellite Beach | 1400 | 0.043163 | 0.888 | 46.66 | 1.93 | 0.497 | 0 | 1.351 | 0.2485 | 1632 | 184 | 1 | 0.1
Satellite Beach | 1700 | 0.057779 | 0.786 | 46.66 | 1.8 | 0.478 | 0 | 1.26 | 0.239 | 669 | 218 | 1 | 0.1
Satellite Beach | 1200 | 0.88778 | 0.389 | 46.66 | 2.23 | 0.316 | 0 | 1.561 | 0.158 | 580 | 1656 | 6 | 0.6
Satellite Beach | 1200 | 6.6334 | 0.389 | 46.66 | 2.23 | 0.316 | 1 | 2.23 | 0.316 | 447612 | 12376 | 61 | 8.6
|  | 8.2232 | [9 empty] | 79 | 11.9

## 5 Jackson Exfiltration
Entity | LCCODE | Acres | C | AVG_ANNUAL | TN_MG_L | TP_MG_L | GRID_CODE | EMC TN | EMC TP | VOLUME_M3 | Annual Runoff (m3) | TN Load (lbs/yr) | TP Load (lbs/yr)
Satellite Beach | 1700 | 8.5894 | 0.786 | 46.66 | 1.8 | 0.478 | 1 | 1.8 | 0.478 | 101789 | 32380 | 129 | 34.1

## 6 Avacado CDS
Entity | LCCODE | Acres | C | AVG_ANNUAL | TN_MG_L | TP_MG_L | GRID_CODE | EMC TN | EMC TP | VOLUME_M3 | Annual Runoff (m3) | TN Load (lbs/yr) | TP Load (lbs/yr)
Satellite Beach | 1700 | 8.5894 | 0.786 | 46.66 | 1.8 | 0.478 | 1 | 1.8 | 0.478 | 101789 | 32380 | 129 | 34.1

## 7 Jackson Exfiltration
Entity | LCCODE | Acres | C | AVG_ANNUAL | TN_MG_L | TP_MG_L | GRID_CODE | EMC TN | EMC TP | VOLUME_M3 | Annual Runoff (m3) | TN Load (lbs/yr) | TP Load (lbs/yr)
Satellite Beach | 1400 | 0.60156 | 0.888 | 46.66 | 1.93 | 0.497 | 1 | 1.93 | 0.497 | 53916 | 2562 | 11 | 2.8
Satellite Beach | 1400 | 0.20513 | 0.888 | 46.66 | 1.93 | 0.497 | 0 | 1.351 | 0.2485 | 331 | 874 | 3 | 0.5
Satellite Beach | 1200 | 8.1713 | 0.389 | 46.66 | 2.23 | 0.316 | 1 | 2.23 | 0.316 | 447612 | 15245 | 75 | 10.6
Satellite Beach | 3100 | 0.056541 | 0.3 | 46.66 | 1.2 | 0.064 | 1 | 1.2 | 0.064 | 29 | 81 | 0 | 0
Satellite Beach | 3100 | 0.52803 | 0.3 | 46.66 | 1.2 | 0.064 | 1 | 1.2 | 0.064 | 266 | 760 | 2 | 0.1
Satellite Beach | 3100 | 1.1154 | 0.3 | 46.66 | 1.2 | 0.064 | 1 | 1.2 | 0.064 | 572 | 1605 | 4 | 0.2
Satellite Beach | 1200 | 0.35411 | 0.389 | 46.66 | 2.23 | 0.316 | 0 | 1.561 | 0.158 | 231 | 661 | 2 | 0.2
Satellite Beach | 3100 | 0.14584 | 0.3 | 46.66 | 1.2 | 0.064 | 1 | 1.2 | 0.064 | 74 | 210 | 1 | 0
Satellite Beach | 1200 | 0.46859 | 0.389 | 46.66 | 2.23 | 0.316 | 0 | 1.561 | 0.158 | 744 | 874 | 3 | 0.3
Satellite Beach | 3100 | 0.029572 | 0.3 | 46.66 | 1.2 | 0.064 | 1 | 1.2 | 0.064 | 15 | 43 | 0 | 0
Satellite Beach | 3100 | 0.035552 | 0.3 | 46.66 | 1.2 | 0.064 | 1 | 1.2 | 0.064 | 63 | 51 | 0 | 0
|  | 11.7116 | [9 empty] | 101 | 14.7

## 8 Roosevelt Baffle
Entity | LCCODE | Acres | C | AVG_ANNUAL | TN_MG_L | TP_MG_L | GRID_CODE | EMC TN | EMC TP | VOLUME_M3 | Annual Runoff (m3) | TN Load (lbs/yr) | TP Load (lbs/yr)
32062 | 1400 | 2.4233 | 0.888 | 46.66 | 1.93 | 0.497 | 1 | 1.93 | 0.497 | 53916 | 10321 | 44 | 11.3
32258 | 1200 | 45.6573 | 0.389 | 46.66 | 2.23 | 0.316 | 1 | 2.23 | 0.316 | 447612 | 85184 | 419 | 59.4
32352 | 1300 | 5.5963 | 0.692 | 46.66 | 2.1 | 0.516 | 1 | 2.1 | 0.516 | 8333 | 18574 | 86 | 21.1
32405 | 1200 | 0.7277 | 0.389 | 46.66 | 2.23 | 0.316 | 0 | 1.561 | 0.158 | 533 | 1358 | 5 | 0.5
32409 | 3100 | 0.33866 | 0.3 | 46.66 | 1.2 | 0.064 | 1 | 1.2 | 0.064 | 301 | 487 | 1 | 0.1
32413 | 3100 | 0.068162 | 0.411 | 46.66 | 1.2 | 0.064 | 1 | 1.2 | 0.064 | 235 | 134 | 0 | 0
32416 | 3100 | 0.002491 | 0.411 | 46.66 | 1.2 | 0.064 | 1 | 1.2 | 0.064 | 1414 | 5 | 0 | 0
32457 | 1200 | 0.94164 | 0.389 | 46.66 | 2.23 | 0.316 | 0 | 1.561 | 0.158 | 654 | 1757 | 6 | 0.6
32488 | 3100 | 0.012421 | 0.3 | 46.66 | 1.2 | 0.064 | 1 | 1.2 | 0.064 | 21 | 18 | 0 | 0
|  | 55.768 | [9 empty] | 561 | 93

## 9 Coconut Exfiltration
Entity | LCCODE | Acres | C | AVG_ANNUAL | TN_MG_L | TP_MG_L | GRID_CODE | EMC TN | EMC TP | VOLUME_M3 | Annual Runoff (m3) | TN Load (lbs/yr) | TP Load (lbs/yr)
Satellite Beach | 1200 | 31.7246 | 0.389 | 46.66 | 2.23 | 0.316 | 1 | 2.23 | 0.316 | 447612 | 59189 | 291 | 41.2
Satellite Beach | 1200 | 0.25702 | 0.22 | 46.66 | 2.23 | 0.316 | 1 | 2.23 | 0.316 | 314 | 271 | 1 | 0.2
Satellite Beach | 1300 | 0.1904 | 0.692 | 46.66 | 2.1 | 0.516 | 1 | 2.1 | 0.516 | 5174 | 632 | 3 | 0.7
Satellite Beach | 1400 | 0.042626 | 0.888 | 46.66 | 1.93 | 0.497 | 1 | 1.93 | 0.497 | 1503 | 182 | 1 | 0.2
Satellite Beach | 1400 | 0.019825 | 0.888 | 46.66 | 1.93 | 0.497 | 0 | 1.351 | 0.2485 | 2274 | 84 | 0 | 0
Satellite Beach | 1400 | 4.4385 | 0.888 | 46.66 | 1.93 | 0.497 | 1 | 1.93 | 0.497 | 10169 | 18904 | 80 | 20.7
Satellite Beach | 1200 | 2.7063 | 0.22 | 46.66 | 2.23 | 0.316 | 1 | 2.23 | 0.316 | 21084 | 2856 | 14 | 2
Satellite Beach | 1400 | 0.0020038 | 0.886 | 46.66 | 1.93 | 0.497 | 1 | 1.93 | 0.497 | 3 | 9 | 0 | 0
Satellite Beach | 3100 | 0.0021821 | 0.1 | 46.66 | 1.2 | 0.064 | 1 | 1.2 | 0.064 | 0 | 1 | 0 | 0
Satellite Beach | 3100 | 0.15959 | 0.3 | 46.66 | 1.2 | 0.064 | 1 | 1.2 | 0.064 | 310 | 230 | 1 | 0
Satellite Beach | 1200 | 0.034931 | 0.22 | 46.66 | 2.23 | 0.316 | 0 | 1.561 | 0.158 | 178 | 37 | 0 | 0
Satellite Beach | 3100 | 0.0031984 | 0.1 | 46.66 | 1.2 | 0.064 | 1 | 1.2 | 0.064 | 24 | 2 | 0 | 0
Satellite Beach | 3100 | 0.017912 | 0.3 | 46.66 | 1.2 | 0.064 | 1 | 1.2 | 0.064 | 27 | 26 | 0 | 0
Satellite Beach | 3100 | 0.071682 | 0.3 | 46.66 | 1.2 | 0.064 | 1 | 1.2 | 0.064 | 88 | 103 | 0 | 0
Satellite Beach | 1400 | 0.046751 | 0.888 | 46.66 | 1.93 | 0.497 | 0 | 1.351 | 0.2485 | 112 | 199 | 1 | 0.1
|  | 39.7176 | [9 empty] | 392 | 65.1

## 10 Desoto Exfiltration
Entity | LCCODE | Acres | C | AVG_ANNUAL | TN_MG_L | TP_MG_L | GRID_CODE | EMC TN | EMC TP | VOLUME_M3 | Annual Runoff (m3) | TN Load (lbs/yr) | TP Load (lbs/yr)
Satellite Beach | 1200 | 101.8074 | 0.389 | 46.66 | 2.23 | 0.316 | 1 | 2.23 | 0.316 | 447612 | 189944 | 934 | 132.3
Satellite Beach | 1200 | 0.083109 | 0.22 | 46.66 | 2.23 | 0.316 | 1 | 2.23 | 0.316 | 314 | 88 | 0 | 0.1
Satellite Beach | 1200 | 6.33 | 0.22 | 46.66 | 2.23 | 0.316 | 1 | 2.23 | 0.316 | 10613 | 6679 | 33 | 4.7
|  | 108.2205 | [9 empty] | 967 | 137.1

## 11 Desoto Exfiltration
Entity | LCCODE | Acres | C | AVG_ANNUAL | TN_MG_L | TP_MG_L | GRID_CODE | EMC TN | EMC TP | VOLUME_M3 | Annual Runoff (m3) | TN Load (lbs/yr) | TP Load (lbs/yr)
Satellite Beach | 1200 | 6.0079 | 0.389 | 46.66 | 2.23 | 0.316 | 1 | 2.23 | 0.316 | 447612 | 11209 | 55 | 7.8
Satellite Beach | 1200 | 1.7428 | 0.22 | 46.66 | 2.23 | 0.316 | 1 | 2.23 | 0.316 | 10613 | 1839 | 9 | 1.3
|  | 7.7507 | [9 empty] | 64 | 9.1

## 12 Jamaica Ponds
Entity | LCCODE | Acres | C | AVG_ANNUAL | TN_MG_L | TP_MG_L | GRID_CODE | EMC TN | EMC TP | VOLUME_M3 | Annual Runoff (ac-ft) | Annual Runoff (m3) | TN Load (lbs/yr) | TP Load (lbs/yr)
Satellite Beach | 1200 | 188.3204 | 0.389 | 46.66 | 2.23 | 0.316 | 1 | 2.23 | 0.316 | 447612 | 284.8462 | 351352 | 1728 | 244.8
Satellite Beach | 1200 | 0.34013 | 0.22 | 46.66 | 2.23 | 0.316 | 1 | 2.23 | 0.316 | 314 | 0.29096 | 359 | 2 | 0.3
Satellite Beach | 1200 | 8.0728 | 0.22 | 46.66 | 2.23 | 0.316 | 1 | 2.23 | 0.316 | 10613 | 6.9057 | 8518 | 42 | 5.9
Satellite Beach | 1300 | 0.19162 | 0.692 | 46.66 | 2.1 | 0.516 | 1 | 2.1 | 0.516 | 5174 | 0.5156 | 636 | 3 | 0.7
Satellite Beach | 1400 | 0.042919 | 0.888 | 46.66 | 1.93 | 0.497 | 1 | 1.93 | 0.497 | 1503 | 0.14819 | 183 | 1 | 0.2
Satellite Beach | 1400 | 0.019913 | 0.888 | 46.66 | 1.93 | 0.497 | 0 | 1.351 | 0.2485 | 2274 | 0.068756 | 85 | 0 | 0
Satellite Beach | 1400 | 4.4386 | 0.888 | 46.66 | 1.93 | 0.497 | 1 | 1.93 | 0.497 | 10169 | 15.3256 | 18904 | 80 | 20.7
Satellite Beach | 1200 | 2.7063 | 0.22 | 46.66 | 2.23 | 0.316 | 1 | 2.23 | 0.316 | 21084 | 2.3151 | 2856 | 14 | 2
Satellite Beach | 1400 | 0.0020038 | 0.886 | 46.66 | 1.93 | 0.497 | 1 | 1.93 | 0.497 | 3 | 0.0069032 | 9 | 0 | 0
Satellite Beach | 3100 | 0.0021821 | 0.1 | 46.66 | 1.2 | 0.064 | 1 | 1.2 | 0.064 | 0 | 0.00084849 | 1 | 0 | 0
Satellite Beach | 3100 | 0.15959 | 0.3 | 46.66 | 1.2 | 0.064 | 1 | 1.2 | 0.064 | 310 | 0.18616 | 230 | 1 | 0
Satellite Beach | 1200 | 0.034931 | 0.22 | 46.66 | 2.23 | 0.316 | 0 | 1.561 | 0.158 | 178 | 0.029881 | 37 | 0 | 0
Satellite Beach | 3100 | 0.0031984 | 0.1 | 46.66 | 1.2 | 0.064 | 1 | 1.2 | 0.064 | 24 | 0.0012436 | 2 | 0 | 0
Satellite Beach | 3100 | 0.017912 | 0.3 | 46.66 | 1.2 | 0.064 | 1 | 1.2 | 0.064 | 27 | 0.020895 | 26 | 0 | 0
Satellite Beach | 3100 | 0.071682 | 0.3 | 46.66 | 1.2 | 0.064 | 1 | 1.2 | 0.064 | 88 | 0.083617 | 103 | 0 | 0
Satellite Beach | 1400 | 0.046751 | 0.888 | 46.66 | 1.93 | 0.497 | 0 | 1.351 | 0.2485 | 112 | 0.16142 | 199 | 1 | 0.1
Satellite Beach | 1400 | 0.18688 | 0.888 | 46.66 | 1.93 | 0.497 | 1 | 1.93 | 0.497 | 16467 | 0.64527 | 796 | 3 | 0.9
Satellite Beach | 3300 | 0.96929 | 0.287 | 46.66 | 1.2 | 0.064 | 1 | 1.2 | 0.064 | 470 | 1.0817 | 1334 | 4 | 0.2
Satellite Beach | 3300 | 3.3462 | 0.287 | 46.66 | 1.2 | 0.064 | 1 | 1.2 | 0.064 | 2397 | 3.7342 | 4606 | 12 | 0.6
Satellite Beach | 1200 | 0.014212 | 0.389 | 46.66 | 2.23 | 0.316 | 0 | 1.561 | 0.158 | 131 | 0.021496 | 27 | 0 | 0
Satellite Beach | 3300 | 2.8392 | 0.287 | 46.66 | 1.2 | 0.064 | 1 | 1.2 | 0.064 | 1889 | 3.1685 | 3908 | 10 | 0.6
Satellite Beach | 1700 | 0.28786 | 0.786 | 46.66 | 1.8 | 0.478 | 1 | 1.8 | 0.478 | 4457 | 0.87978 | 1085 | 4 | 1.1
Satellite Beach | 7400 | 1.6905 | 0.202 | 46.66 | 1.38 | 0.109 | 1 | 1.38 | 0.109 | 677 | 1.3278 | 1638 | 5 | 0.4
Satellite Beach | 7400 | 0.098402 | 0.202 | 46.66 | 1.38 | 0.109 | 1 | 1.38 | 0.109 | 33 | 0.077289 | 95 | 0 | 0
Satellite Beach | 1700 | 0.15157 | 0.786 | 46.66 | 1.8 | 0.478 | 0 | 1.26 | 0.239 | 196 | 0.46324 | 571 | 2 | 0.3
Satellite Beach | 7400 | 0.12313 | 0.191 | 46.66 | 1.38 | 0.109 | 1 | 1.38 | 0.109 | 46 | 0.091447 | 113 | 0 | 0
Satellite Beach | 7400 | 0.29275 | 0.202 | 46.66 | 1.38 | 0.109 | 1 | 1.38 | 0.109 | 4404 | 0.22994 | 284 | 1 | 0.1
Satellite Beach | 7400 | 1.6331 | 0.191 | 46.66 | 1.38 | 0.109 | 1 | 1.38 | 0.109 | 789 | 1.2128 | 1496 | 5 | 0.4
Satellite Beach | 7400 | 0.11313 | 0.202 | 46.66 | 1.38 | 0.109 | 1 | 1.38 | 0.109 | 94 | 0.088858 | 110 | 0 | 0
|  | 216.2171 | [8 empty] | 323.9294 |  | 1918 | 279.3

## 13 Jamaica Reuse
Entity | LCCODE | Acres | C | AVG_ANNUAL | TN_MG_L | TP_MG_L | GRID_CODE | EMC TN | EMC TP | VOLUME_M3 | Annual Runoff (m3) | TN Load (lbs/yr) | TP Load (lbs/yr)
Satellite Beach | 1200 | 188.3204 | 0.389 | 46.66 | 2.23 | 0.316 | 1 | 2.23 | 0.316 | 447612 | 351352 | 1728 | 244.8
Satellite Beach | 1200 | 0.34013 | 0.22 | 46.66 | 2.23 | 0.316 | 1 | 2.23 | 0.316 | 314 | 359 | 2 | 0.3
Satellite Beach | 1200 | 8.0728 | 0.22 | 46.66 | 2.23 | 0.316 | 1 | 2.23 | 0.316 | 10613 | 8518 | 42 | 5.9
Satellite Beach | 1300 | 0.19162 | 0.692 | 46.66 | 2.1 | 0.516 | 1 | 2.1 | 0.516 | 5174 | 636 | 3 | 0.7
Satellite Beach | 1400 | 0.042919 | 0.888 | 46.66 | 1.93 | 0.497 | 1 | 1.93 | 0.497 | 1503 | 183 | 1 | 0.2
Satellite Beach | 1400 | 0.019913 | 0.888 | 46.66 | 1.93 | 0.497 | 0 | 1.351 | 0.2485 | 2274 | 85 | 0 | 0
Satellite Beach | 1400 | 4.4386 | 0.888 | 46.66 | 1.93 | 0.497 | 1 | 1.93 | 0.497 | 10169 | 18904 | 80 | 20.7
Satellite Beach | 1200 | 2.7063 | 0.22 | 46.66 | 2.23 | 0.316 | 1 | 2.23 | 0.316 | 21084 | 2856 | 14 | 2
Satellite Beach | 1400 | 0.0020038 | 0.886 | 46.66 | 1.93 | 0.497 | 1 | 1.93 | 0.497 | 3 | 9 | 0 | 0
Satellite Beach | 3100 | 0.0021821 | 0.1 | 46.66 | 1.2 | 0.064 | 1 | 1.2 | 0.064 | 0 | 1 | 0 | 0
Satellite Beach | 3100 | 0.15959 | 0.3 | 46.66 | 1.2 | 0.064 | 1 | 1.2 | 0.064 | 310 | 230 | 1 | 0
Satellite Beach | 1200 | 0.034931 | 0.22 | 46.66 | 2.23 | 0.316 | 0 | 1.561 | 0.158 | 178 | 37 | 0 | 0
Satellite Beach | 3100 | 0.0031984 | 0.1 | 46.66 | 1.2 | 0.064 | 1 | 1.2 | 0.064 | 24 | 2 | 0 | 0
Satellite Beach | 3100 | 0.017912 | 0.3 | 46.66 | 1.2 | 0.064 | 1 | 1.2 | 0.064 | 27 | 26 | 0 | 0
Satellite Beach | 3100 | 0.071682 | 0.3 | 46.66 | 1.2 | 0.064 | 1 | 1.2 | 0.064 | 88 | 103 | 0 | 0
Satellite Beach | 1400 | 0.046751 | 0.888 | 46.66 | 1.93 | 0.497 | 0 | 1.351 | 0.2485 | 112 | 199 | 1 | 0.1
Satellite Beach | 1400 | 0.18688 | 0.888 | 46.66 | 1.93 | 0.497 | 1 | 1.93 | 0.497 | 16467 | 796 | 3 | 0.9
Satellite Beach | 3300 | 0.96929 | 0.287 | 46.66 | 1.2 | 0.064 | 1 | 1.2 | 0.064 | 470 | 1334 | 4 | 0.2
Satellite Beach | 3300 | 3.3462 | 0.287 | 46.66 | 1.2 | 0.064 | 1 | 1.2 | 0.064 | 2397 | 4606 | 12 | 0.6
Satellite Beach | 1200 | 0.014212 | 0.389 | 46.66 | 2.23 | 0.316 | 0 | 1.561 | 0.158 | 131 | 27 | 0 | 0
Satellite Beach | 3300 | 2.8392 | 0.287 | 46.66 | 1.2 | 0.064 | 1 | 1.2 | 0.064 | 1889 | 3908 | 10 | 0.6
Satellite Beach | 1700 | 0.28786 | 0.786 | 46.66 | 1.8 | 0.478 | 1 | 1.8 | 0.478 | 4457 | 1085 | 4 | 1.1
Satellite Beach | 7400 | 1.6905 | 0.202 | 46.66 | 1.38 | 0.109 | 1 | 1.38 | 0.109 | 677 | 1638 | 5 | 0.4
Satellite Beach | 7400 | 0.098402 | 0.202 | 46.66 | 1.38 | 0.109 | 1 | 1.38 | 0.109 | 33 | 95 | 0 | 0
Satellite Beach | 1700 | 0.15157 | 0.786 | 46.66 | 1.8 | 0.478 | 0 | 1.26 | 0.239 | 196 | 571 | 2 | 0.3
Satellite Beach | 7400 | 0.12313 | 0.191 | 46.66 | 1.38 | 0.109 | 1 | 1.38 | 0.109 | 46 | 113 | 0 | 0
Satellite Beach | 7400 | 0.29275 | 0.202 | 46.66 | 1.38 | 0.109 | 1 | 1.38 | 0.109 | 4404 | 284 | 1 | 0.1
Satellite Beach | 7400 | 1.6331 | 0.191 | 46.66 | 1.38 | 0.109 | 1 | 1.38 | 0.109 | 789 | 1496 | 5 | 0.4
Satellite Beach | 7400 | 0.11313 | 0.202 | 46.66 | 1.38 | 0.109 | 1 | 1.38 | 0.109 | 94 | 110 | 0 | 0
|  | 216.2171 | [9 empty] | 1918 | 279.3

## 14 Desoto Exfiltration
Entity | LCCODE | Acres | C | AVG_ANNUAL | TN_MG_L | TP_MG_L | GRID_CODE | EMC TN | EMC TP | VOLUME_M3 | Annual Runoff (m3) | TN Load (lbs/yr) | TP Load (lbs/yr)
Satellite Beach | 1200 | 3.4673 | 0.389 | 46.66 | 2.23 | 0.316 | 1 | 2.23 | 0.316 | 447612 | 6469 | 32 | 4.5
Satellite Beach | 1200 | 0.07144 | 0.22 | 46.66 | 2.23 | 0.316 | 1 | 2.23 | 0.316 | 10613 | 75 | 0 | 0.1
|  | 3.5387 | [9 empty] | 32 | 4.6

## 15 Desoto Baffle
Entity | LCCODE | Acres | C | AVG_ANNUAL | TN_MG_L | TP_MG_L | GRID_CODE | EMC TN | EMC TP | VOLUME_M3 | Annual Runoff (m3) | TN Load (lbs/yr) | TP Load (lbs/yr)
Satellite Beach | 1200 | 37.3719 | 0.389 | 46.66 | 2.23 | 0.316 | 1 | 2.23 | 0.316 | 447612 | 69725 | 343 | 48.6
Satellite Beach | 1200 | 16.8542 | 0.22 | 46.66 | 2.23 | 0.316 | 1 | 2.23 | 0.316 | 10613 | 17784 | 87 | 12.4
Satellite Beach | 1200 | 2.1036 | 0.304 | 46.66 | 2.23 | 0.316 | 1 | 2.23 | 0.316 | 4042 | 3067 | 15 | 2.1
Satellite Beach | 1300 | 0.00022738 | 0.692 | 46.66 | 2.1 | 0.516 | 1 | 2.1 | 0.516 | 248 | 1 | 0 | 0
Satellite Beach | 1200 | 0.023472 | 0.389 | 46.66 | 2.23 | 0.316 | 1 | 2.23 | 0.316 | 30 | 44 | 0 | 0
Satellite Beach | 1860 | 1.489 | 0.182 | 46.66 | 1.58 | 0.1 | 1 | 1.58 | 0.1 | 5059 | 1300 | 5 | 0.3
Satellite Beach | 1860 | 0.0021853 | 0.183 | 46.66 | 1.58 | 0.1 | 1 | 1.58 | 0.1 | 1 | 2 | 0 | 0
|  | 57.8445 | [9 empty] | 450 | 63.4