## Summary
Project Number | Project Name | Project Type | Project Zone | TN Base Load (lbs/yr) | TN Efficiency (%) | TN Credit (lbs/yr) | TP Base Load (lbs/yr) | TP Efficiency (%) | TP Credit (lbs/yr)
BC-1 | Leghorn 3800 | Sediment Trap | Central A | 107.3 | N/A | 0 | 107.3 | N/A | 0
BC-2 | Gradick West | Sediment Trap | Central A | 2262 | N/A | 3 | 2262 | N/A | 0.9
BC-3 | Gradick East | Sediment Trap | Central A | 989.7 | N/A | 1 | 989.7 | N/A | 0.4
BC-4 | Tadlock and Goat Creek Baffle Box | Baffle Box | Central A | 136 | 0.5% | 1 | 18.1 | 2.3% | 0.4
BC-5 | Rosewood 2202 | Curb Inlet Basket | Central A | 51.3 | N/A | 0 | 51.3 | N/A | 0
BC-6 | Rosewood 2201 | Curb Inlet Basket | Central A | 79 | N/A | 0 | 79 | N/A | 0
BC-7 | Rosewood 2102 | Curb Inlet Basket | Central A | 76.7 | N/A | 0 | 76.7 | N/A | 0
BC-8 | Rosewood 1908 | Curb Inlet Basket | Central A | 62 | N/A | 0 | 62 | N/A | 0
BC-9 | Rosewood 1904 | Curb Inlet Basket | Central A | 64.7 | N/A | 0 | 64.7 | N/A | 0
BC-10 | Rosewood 1905 | Curb Inlet Basket | Central A | 96.3 | N/A | 0 | 96.3 | N/A | 0
BC-11 | Rosewood 1906 | Curb Inlet Basket | Central A | 216.7 | N/A | 0 | 216.7 | N/A | 0.1
BC-12 | Rosewood 1902 | Curb Inlet Basket | Central A | 75 | N/A | 0 | 75 | N/A | 0
BC-13 | Oak Street Drainage Improvements (Gemini Elem.) | Swale, Baffle Box | Central A | 5 | 13%/0.5% | 1 | 1.2 | 13%/2.3% | 0.2
BC-14 | Melbourne Shores Ponds | Pond | Central A | 670 | 23.3% | 156 | 88.4 | 54.9% | 48.5
BC-17 | Fooshe and Mosby SW | Sediment Trap | Central SEB | 78 | N/A | 0 | 78 | N/A | 0
BC-18 | Fooshe and Mosby NE | Sediment Trap | Central SEB | 26 | N/A | 0 | 26 | N/A | 0
BC-19 | Fooshe and Mosby SE | Sediment Trap | Central SEB | 26 | N/A | 0 | 26 | N/A | 0
BC-20 | Church and Mosby | Sediment Trap | Central SEB | 128.3 | N/A | 0 | 128.3 | N/A | 0
BC-21 | Long Point Park | Pond | Central SEB | 455 | 0% | 0 | 116.3 | 0% | 0
BC-22 | Church Street Pond | Pond | Central SEB | 1084 | 0% | 0 | 185.6 | 0% | 0
BC-23 | Church Street Pond Cleanout | Cleanout | Central SEB | N/A | N/A | 136.9 | N/A | N/A | 25.5
BC-24 | Education Efforts | Education | County wide | Not quantified | 5% | Not quantified | Not quantified | 5% | Not quantified
BC-25 | Parcels with Stormwater Treatment Pre-1989 | Treatment | County wide | Not quantified | Not quantified | Not quantified | Not quantified | Not quantified | Not quantified
BC-26 | Street Sweeping | Street Sweeping | Central A | N/A | N/A | 60 | N/A | N/A | 26.9
BC-27 | Private Development Exceeding Permit Req | Additional Treatment | County wide | Not quantified | Not quantified | Not quantified | Not quantified | Not quantified | Not quantified
BC-28 | Maintenance Inspection Credit Program | Inspection Program | County wide | Not quantified | Not quantified | Not quantified | Not quantified | Not quantified | Not quantified
[6 empty] | TN (lbs/yr) |  |  | TP (lbs/yr)
[5 empty] | Total Credit | 358.9 |  |  | 102.9

## Wet Pond Calcs
Project BC-14
residence time = | (wet pond volume)/(annual runoff)
wet pond volume: | 4.22 | ac-ft
annual runoff: | 285 | ac-ft/yr
residence time | 5 | days
TP efficiency | 54.9 | %
TN efficiency | 23.3 | %
BC-21
no additional treatment
credit | 0 | %
BC-22
required | 16.34 | ac-ft
provided | 0.86 | ac-ft
no additional treatment - purpose only for sediment removal
credit | 0 | %

## Retention Calcs
BC-13
retention | 0.032 | inches
efficiency | 13 | %
TN base | 5
TP base | 1.2
| Swale | BB
TN credit | 0.65 | 0
TP credit | 0.156 | 0
BC-21
required | 0.167 | ac-ft | 3.0364
provided | 0.168 | ac-ft | 3.0545
req eff | 100 | 0
prov eff | 100

## BC-4 Tadlock
Entity | LUCODE | Acres | RO_C | MEAN_ANNUA | TN_MG_L | TP_MG_L | GRID_CODE | EMC TN | EMC TP | RO_VOL_M3 | Annual Runoff (ac-ft) | Annual Runoff (m3) | TN Load (lbs/yr) | TP Load (lbs/yr)
Brevard County | 5100 | 0.00047274 | 1 | 48.29 | 0.6 | 0.05 | 1 | 0.6 | 0.05 | 175.1 | 0.0019024 | 2 | 0 | 0
Brevard County | 5100 | 0.010014 | 1 | 48.29 | 0.6 | 0.05 | 1 | 0.6 | 0.05 | 42.5 | 0.040296 | 50 | 0 | 0
Brevard County | 5100 | 0.00028191 | 1 | 48.29 | 0.6 | 0.05 | 1 | 0.6 | 0.05 | 8.7 | 0.0011345 | 1 | 0 | 0
Brevard County | 6300 | 0.00021848 | 0.247 | 48.29 | 0 | 0 | 1 | 0 | 0 | 12.1 | 0.00021716 | 0 | 0 | 0
Brevard County | 1200 | 0.39039 | 0.347 | 48.29 | 2.23 | 0.316 | 1 | 2.23 | 0.316 | 388.1 | 0.54514 | 672 | 3 | 0.5
Brevard County | 1200 | 0.010776 | 0.389 | 48.29 | 2.23 | 0.316 | 1 | 2.23 | 0.316 | 12 | 0.016868 | 21 | 0 | 0
Brevard County | 2210 | 0.01674 | 0.251 | 48.29 | 1.92 | 0.506 | 1 | 1.92 | 0.506 | 13077.7 | 0.016908 | 21 | 0 | 0
Brevard County | 4340 | 0.58447 | 0.309 | 48.29 | 0.7 | 0.09 | 1 | 0.7 | 0.09 | 4933.5 | 0.72677 | 896 | 1 | 0.2
Brevard County | 4340 | 0.11522 | 0.102 | 48.29 | 0.7 | 0.09 | 1 | 0.7 | 0.09 | 736.2 | 0.047294 | 58 | 0 | 0
Brevard County | 6460 | 0.24832 | 0.266 | 48.29 | 0 | 0 | 1 | 0 | 0 | 1010.8 | 0.26581 | 328 | 0 | 0
Brevard County | 5100 | 0.003776 | 1 | 48.29 | 0.6 | 0.05 | 1 | 0.6 | 0.05 | 631.2 | 0.015195 | 19 | 0 | 0
Brevard County | 6460 | 0.26426 | 0.247 | 48.29 | 0 | 0 | 1 | 0 | 0 | 194.5 | 0.26267 | 324 | 0 | 0
Brevard County | 1100 | 0.069129 | 0.174 | 48.29 | 1.85 | 0.22 | 1 | 1.85 | 0.22 | 629.7 | 0.048404 | 60 | 0 | 0
Brevard County | 1200 | 9.1012 | 0.22 | 48.29 | 2.23 | 0.316 | 1 | 2.23 | 0.316 | 5813 | 8.0574 | 9939 | 49 | 6.9
Brevard County | 5100 | 0.014063 | 1 | 48.29 | 0.6 | 0.05 | 1 | 0.6 | 0.05 | 399.8 | 0.056593 | 70 | 0 | 0
Brevard County | 1200 | 1.3239 | 0.389 | 48.29 | 2.23 | 0.316 | 1 | 2.23 | 0.316 | 1475.4 | 2.0725 | 2556 | 13 | 1.8
Brevard County | 4340 | 0.10118 | 0.258 | 48.29 | 0.7 | 0.09 | 1 | 0.7 | 0.09 | 74.8 | 0.10504 | 130 | 0 | 0
Brevard County | 4340 | 0.10307 | 0.309 | 48.29 | 0.7 | 0.09 | 1 | 0.7 | 0.09 | 91.2 | 0.12817 | 158 | 0 | 0
Brevard County | 6460 | 0.1513 | 0.266 | 48.29 | 0 | 0 | 1 | 0 | 0 | 115.3 | 0.16195 | 200 | 0 | 0
Brevard County | 6460 | 0.00559 | 0.247 | 48.29 | 0 | 0 | 1 | 0 | 0 | 4 | 0.0055563 | 7 | 0 | 0
Brevard County | 5100 | 0.00705 | 1 | 48.29 | 0.6 | 0.05 | 1 | 0.6 | 0.05 | 20.2 | 0.02837 | 35 | 0 | 0
Brevard County | 5100 | 0.164 | 1 | 48.29 | 0.6 | 0.05 | 1 | 0.6 | 0.05 | 469.9 | 0.65996 | 814 | 1 | 0.1
Brevard County | 5100 | 0.022919 | 1 | 48.29 | 0.6 | 0.05 | 1 | 0.6 | 0.05 | 65.7 | 0.092229 | 114 | 0 | 0
Brevard County | 5100 | 0.33018 | 1 | 48.29 | 0.6 | 0.05 | 1 | 0.6 | 0.05 | 945.9 | 1.3287 | 1639 | 2 | 0.2
Brevard County | 5100 | 0.29143 | 1 | 48.29 | 0.6 | 0.05 | 1 | 0.6 | 0.05 | 1256.3 | 1.1727 | 1447 | 2 | 0.2
Brevard County | 5100 | 0.016234 | 1 | 48.29 | 0.6 | 0.05 | 1 | 0.6 | 0.05 | 1529.8 | 0.065327 | 81 | 0 | 0
Brevard County | 5100 | 0.13189 | 1 | 48.29 | 0.6 | 0.05 | 1 | 0.6 | 0.05 | 377.8 | 0.53076 | 655 | 1 | 0.1
Brevard County | 1200 | 1.3148 | 0.22 | 48.29 | 2.23 | 0.316 | 1 | 2.23 | 0.316 | 1178.8 | 1.164 | 1436 | 7 | 1
Brevard County | 5100 | 0.27269 | 1 | 48.29 | 0.6 | 0.05 | 1 | 0.6 | 0.05 | 781.3 | 1.0974 | 1354 | 2 | 0.1
Brevard County | 5100 | 0.042537 | 1 | 48.29 | 0.6 | 0.05 | 1 | 0.6 | 0.05 | 121.8 | 0.17118 | 211 | 0 | 0
Brevard County | 1200 | 1.0282 | 0.389 | 48.29 | 2.23 | 0.316 | 1 | 2.23 | 0.316 | 1145.8 | 1.6095 | 1985 | 10 | 1.4
Brevard County | 1200 | 0.035939 | 0.347 | 48.29 | 2.23 | 0.316 | 1 | 2.23 | 0.316 | 35.7 | 0.050185 | 62 | 0 | 0
Brevard County | 5100 | 0.019718 | 1 | 48.29 | 0.6 | 0.05 | 1 | 0.6 | 0.05 | 112.7 | 0.079348 | 98 | 0 | 0
Brevard County | 1200 | 0.047029 | 0.389 | 48.29 | 2.23 | 0.316 | 1 | 2.23 | 0.316 | 52.4 | 0.073619 | 91 | 0 | 0.1
Brevard County | 5100 | 0.016838 | 1 | 48.29 | 0.6 | 0.05 | 1 | 0.6 | 0.05 | 50.5 | 0.067759 | 84 | 0 | 0
Brevard County | 1200 | 0.067895 | 0.347 | 48.29 | 2.23 | 0.316 | 1 | 2.23 | 0.316 | 79.3 | 0.094807 | 117 | 1 | 0.1
Brevard County | 5100 | 0.041495 | 1 | 48.29 | 0.6 | 0.05 | 1 | 0.6 | 0.05 | 1165 | 0.16698 | 206 | 0 | 0
Brevard County | 5100 | 0.010892 | 1 | 48.29 | 0.6 | 0.05 | 1 | 0.6 | 0.05 | 618 | 0.043833 | 54 | 0 | 0
Brevard County | 1200 | 0.0027044 | 0.347 | 48.29 | 2.23 | 0.316 | 1 | 2.23 | 0.316 | 2.7 | 0.0037764 | 5 | 0 | 0
Brevard County | 6300 | 0.00038 | 0.247 | 48.29 | 0 | 0 | 1 | 0 | 0 | 291 | 0.00037771 | 0 | 0 | 0
Brevard County | 1200 | 2.0497 | 0.473 | 48.29 | 2.23 | 0.316 | 1 | 2.23 | 0.316 | 3189.2 | 3.9016 | 4812 | 24 | 3.4
Brevard County | 1200 | 0.0040175 | 0.347 | 48.29 | 2.23 | 0.316 | 1 | 2.23 | 0.316 | 5.3 | 0.00561 | 7 | 0 | 0
Brevard County | 4340 | 0.021009 | 0.258 | 48.29 | 0.7 | 0.09 | 1 | 0.7 | 0.09 | 564.7 | 0.021812 | 27 | 0 | 0
Brevard County | 4340 | 0.018308 | 0.413 | 48.29 | 0.7 | 0.09 | 1 | 0.7 | 0.09 | 112.3 | 0.030427 | 38 | 0 | 0
Brevard County | 1200 | 0.04047 | 0.347 | 48.29 | 2.23 | 0.316 | 1 | 2.23 | 0.316 | 40.2 | 0.056511 | 70 | 0 | 0
Brevard County | 1200 | 0.0011347 | 0.22 | 48.29 | 2.23 | 0.316 | 1 | 2.23 | 0.316 | 0.7 | 0.0010046 | 1 | 0 | 0
Brevard County | 6300 | 5.398e-05 | 0.191 | 48.29 | 0 | 0 | 1 | 0 | 0 | 2.2 | 4.149e-05 | 0 | 0 | 0
Brevard County | 1200 | 0.1186 | 0.22 | 48.29 | 2.23 | 0.316 | 1 | 2.23 | 0.316 | 76.9 | 0.105 | 130 | 1 | 0.1
Brevard County | 6300 | 0.0056619 | 0.191 | 48.29 | 0 | 0 | 1 | 0 | 0 | 5.2 | 0.0043519 | 5 | 0 | 0
Brevard County | 6300 | 0.030588 | 0.247 | 48.29 | 0 | 0 | 1 | 0 | 0 | 75.3 | 0.030403 | 38 | 0 | 0
Brevard County | 1200 | 0.014914 | 0.347 | 48.29 | 2.23 | 0.316 | 1 | 2.23 | 0.316 | 14.8 | 0.020826 | 26 | 0 | 0
Brevard County | 1200 | 0.023251 | 0.347 | 48.29 | 2.23 | 0.316 | 1 | 2.23 | 0.316 | 49.7 | 0.032468 | 40 | 0 | 0
Brevard County | 4340 | 0.00092336 | 0.258 | 48.29 | 0.7 | 0.09 | 1 | 0.7 | 0.09 | 139.4 | 0.00095866 | 1 | 0 | 0
Brevard County | 4340 | 0.12563 | 0.258 | 48.29 | 0.7 | 0.09 | 1 | 0.7 | 0.09 | 394 | 0.13043 | 161 | 0 | 0
Brevard County | 4340 | 0.017837 | 0.413 | 48.29 | 0.7 | 0.09 | 1 | 0.7 | 0.09 | 21.1 | 0.029645 | 37 | 0 | 0
Brevard County | 4340 | 0.0052696 | 0.258 | 48.29 | 0.7 | 0.09 | 1 | 0.7 | 0.09 | 53.9 | 0.0054711 | 7 | 0 | 0
Brevard County | 4340 | 0.012593 | 0.258 | 48.29 | 0.7 | 0.09 | 1 | 0.7 | 0.09 | 158.8 | 0.013074 | 16 | 0 | 0
Brevard County | 1200 | 0.5473 | 0.22 | 48.29 | 2.23 | 0.316 | 0 | 1.561 | 0.158 | 350.4 | 0.48454 | 598 | 2 | 0.2
Brevard County | 1200 | 0.010227 | 0.347 | 48.29 | 2.23 | 0.316 | 0 | 1.561 | 0.158 | 27.1 | 0.014281 | 18 | 0 | 0
Brevard County | 1200 | 0.60309 | 0.347 | 48.29 | 2.23 | 0.316 | 0 | 1.561 | 0.158 | 601.8 | 0.84215 | 1039 | 4 | 0.4
Brevard County | 1200 | 0.10318 | 0.389 | 48.29 | 2.23 | 0.316 | 0 | 1.561 | 0.158 | 115 | 0.16152 | 199 | 1 | 0.1
Brevard County | 1200 | 0.22932 | 0.389 | 48.29 | 2.23 | 0.316 | 0 | 1.561 | 0.158 | 255.5 | 0.35898 | 443 | 2 | 0.2
Brevard County | 1200 | 0.39444 | 0.347 | 48.29 | 2.23 | 0.316 | 0 | 1.561 | 0.158 | 392.1 | 0.55079 | 679 | 2 | 0.2
Brevard County | 1200 | 0.5971 | 0.389 | 48.29 | 2.23 | 0.316 | 0 | 1.561 | 0.158 | 665.4 | 0.9347 | 1153 | 4 | 0.4
Brevard County | 1200 | 0.0038399 | 0.22 | 48.29 | 2.23 | 0.316 | 0 | 1.561 | 0.158 | 2.4 | 0.0033995 | 4 | 0 | 0
Brevard County | 1200 | 0.27588 | 0.389 | 48.29 | 2.23 | 0.316 | 0 | 1.561 | 0.158 | 307.4 | 0.43187 | 533 | 2 | 0.2
Brevard County | 1200 | 0.12206 | 0.389 | 48.29 | 2.23 | 0.316 | 0 | 1.561 | 0.158 | 139.7 | 0.19107 | 236 | 1 | 0.1
Brevard County | 1200 | 0.028734 | 0.347 | 48.29 | 2.23 | 0.316 | 0 | 1.561 | 0.158 | 33.3 | 0.040124 | 49 | 0 | 0
Brevard County | 1200 | 0.0031632 | 0.347 | 48.29 | 2.23 | 0.316 | 0 | 1.561 | 0.158 | 11 | 0.0044171 | 5 | 0 | 0
Brevard County | 1200 | 0.24008 | 0.22 | 48.29 | 2.23 | 0.316 | 0 | 1.561 | 0.158 | 157.7 | 0.21254 | 262 | 1 | 0.1
Brevard County | 1200 | 0.016906 | 0.473 | 48.29 | 2.23 | 0.316 | 0 | 1.561 | 0.158 | 22.9 | 0.03218 | 40 | 0 | 0
Brevard County | 1200 | 0.063084 | 0.347 | 48.29 | 2.23 | 0.316 | 0 | 1.561 | 0.158 | 229.8 | 0.088089 | 109 | 0 | 0
Brevard County | 1200 | 0.031431 | 0.22 | 48.29 | 2.23 | 0.316 | 0 | 1.561 | 0.158 | 24.3 | 0.027827 | 34 | 0 | 0
Brevard County | 1200 | 0.0094965 | 0.347 | 48.29 | 2.23 | 0.316 | 0 | 1.561 | 0.158 | 9.4 | 0.013261 | 16 | 0 | 0
|  | 22.1485 | [10 empty] | 136 | 18.1

## BC-13 Gemini Elem
Entity | LUCODE | Acres | RO_C | MEAN_ANNUA | TN_MG_L | TP_MG_L | GRID_CODE | EMC TN | EMC TP | RO_VOL_M3 | Annual Runoff (ac-ft) | Annual Runoff (m3) | TN Load (lbs/yr) | TP Load (lbs/yr)
Brevard County | 1200 | 0.0091908 | 0.389 | 46.66 | 2.23 | 0.316 | 1 | 2.23 | 0.316 | 18226.1 | 0.013902 | 17 | 0 | 0
Brevard County | 1700 | 0.3101 | 0.786 | 46.66 | 1.8 | 0.478 | 1 | 1.8 | 0.478 | 53413.3 | 0.94773 | 1169 | 5 | 1.2
|  | 0.31929 | [10 empty] | 5 | 1.2

## BC-14 Melbourne Shores
Entity | LUCODE | Acres | RO_C | MEAN_ANNUA | TN_MG_L | TP_MG_L | GRID_CODE | EMC TN | EMC TP | RO_VOL_M3 | Annual Runoff (ac-ft) | Annual Runoff (m3) | TN Load (lbs/yr) | TP Load (lbs/yr)
Brevard County | 5400 | 0.014459 | 1 | 46.66 | 0 | 0 | 1 | 0 | 0 | 5082430.8 | 0.05622 | 69 | 0 | 0
Brevard County | 1200 | 47.9652 | 0.22 | 46.66 | 2.23 | 0.316 | 1 | 2.23 | 0.316 | 39344.4 | 41.031 | 50611 | 249 | 35.3
Brevard County | 1200 | 29.3459 | 0.389 | 46.66 | 2.23 | 0.316 | 1 | 2.23 | 0.316 | 38710.3 | 44.3876 | 54751 | 269 | 38.1
Brevard County | 4200 | 0.0010798 | 0.102 | 46.66 | 0.7 | 0.09 | 1 | 0.7 | 0.09 | 24.1 | 0.00042828 | 1 | 0 | 0
Brevard County | 4200 | 0.00099096 | 0.102 | 46.66 | 0.7 | 0.09 | 1 | 0.7 | 0.09 | 317.6 | 0.00039302 | 0 | 0 | 0
Brevard County | 1200 | 0.061151 | 0.347 | 46.66 | 2.23 | 0.316 | 1 | 2.23 | 0.316 | 96 | 0.082508 | 102 | 1 | 0.1
Brevard County | 1200 | 0.047142 | 0.389 | 46.66 | 2.23 | 0.316 | 1 | 2.23 | 0.316 | 54.4 | 0.071305 | 88 | 0 | 0.1
Brevard County | 5400 | 0.004813 | 1 | 46.66 | 0 | 0 | 1 | 0 | 0 | 24.2 | 0.018715 | 23 | 0 | 0
Brevard County | 1200 | 0.04907 | 0.347 | 46.66 | 2.23 | 0.316 | 1 | 2.23 | 0.316 | 54.4 | 0.066208 | 82 | 0 | 0.1
Brevard County | 1200 | 0.00075092 | 0.347 | 46.66 | 2.23 | 0.316 | 1 | 2.23 | 0.316 | 59.2 | 0.0010132 | 1 | 0 | 0
Brevard County | 1200 | 0.00088245 | 0.347 | 46.66 | 2.23 | 0.316 | 1 | 2.23 | 0.316 | 8.9 | 0.0011906 | 1 | 0 | 0
Brevard County | 5400 | 0.009582 | 1 | 46.66 | 0 | 0 | 1 | 0 | 0 | 31 | 0.037258 | 46 | 0 | 0
Brevard County | 5400 | 0.0040957 | 1 | 46.66 | 0 | 0 | 1 | 0 | 0 | 670.1 | 0.015925 | 20 | 0 | 0
Brevard County | 5400 | 0.0075266 | 1 | 46.66 | 0 | 0 | 1 | 0 | 0 | 22.3 | 0.029266 | 36 | 0 | 0
Brevard County | 5400 | 7.9129e-05 | 1 | 46.66 | 0 | 0 | 1 | 0 | 0 | 0.2 | 0.00030768 | 0 | 0 | 0
Brevard County | 1200 | 0.007334 | 0.347 | 46.66 | 2.23 | 0.316 | 1 | 2.23 | 0.316 | 20.8 | 0.0098954 | 12 | 0 | 0
Brevard County | 5400 | 0.0028891 | 1 | 46.66 | 0 | 0 | 1 | 0 | 0 | 34.2 | 0.011234 | 14 | 0 | 0
Brevard County | 4200 | 0.44956 | 0.309 | 46.66 | 0.7 | 0.09 | 1 | 0.7 | 0.09 | 411.9 | 0.54014 | 666 | 1 | 0.1
Brevard County | 4200 | 10.5823 | 0.102 | 46.66 | 0.7 | 0.09 | 1 | 0.7 | 0.09 | 3257.9 | 4.1971 | 5177 | 8 | 1
Brevard County | 4200 | 0.10299 | 0.413 | 46.66 | 0.7 | 0.09 | 1 | 0.7 | 0.09 | 126.1 | 0.16539 | 204 | 0 | 0
Brevard County | 4200 | 0.42313 | 0.102 | 46.66 | 0.7 | 0.09 | 1 | 0.7 | 0.09 | 128 | 0.16782 | 207 | 0 | 0
Brevard County | 4200 | 0.065936 | 0.413 | 46.66 | 0.7 | 0.09 | 1 | 0.7 | 0.09 | 80.7 | 0.10588 | 131 | 0 | 0
Brevard County | 4200 | 0.84447 | 0.309 | 46.66 | 0.7 | 0.09 | 1 | 0.7 | 0.09 | 773.7 | 1.0146 | 1252 | 2 | 0.2
Brevard County | 4200 | 0.82125 | 0.102 | 46.66 | 0.7 | 0.09 | 1 | 0.7 | 0.09 | 248.4 | 0.32571 | 402 | 1 | 0.1
Brevard County | 4200 | 0.096882 | 0.309 | 46.66 | 0.7 | 0.09 | 1 | 0.7 | 0.09 | 88.8 | 0.1164 | 144 | 0 | 0
Brevard County | 4200 | 0.068847 | 0.102 | 46.66 | 0.7 | 0.09 | 1 | 0.7 | 0.09 | 96.9 | 0.027306 | 34 | 0 | 0
Brevard County | 4200 | 0.0010979 | 0.309 | 46.66 | 0.7 | 0.09 | 1 | 0.7 | 0.09 | 1 | 0.0013191 | 2 | 0 | 0
Brevard County | 5400 | 0.031275 | 1 | 46.66 | 0 | 0 | 1 | 0 | 0 | 213.5 | 0.12161 | 150 | 0 | 0
Brevard County | 6120 | 0.42259 | 0.266 | 46.66 | 0 | 0 | 1 | 0 | 0 | 373.5 | 0.43708 | 539 | 0 | 0
Brevard County | 6120 | 0.00075073 | 0.247 | 46.66 | 0 | 0 | 1 | 0 | 0 | 208.7 | 0.00072102 | 1 | 0 | 0
Brevard County | 1200 | 0.26477 | 0.473 | 46.66 | 2.23 | 0.316 | 1 | 2.23 | 0.316 | 371.3 | 0.48697 | 601 | 3 | 0.4
Brevard County | 1850 | 5.0632 | 0.387 | 46.66 | 1.25 | 0.095 | 1 | 1.25 | 0.095 | 10041.9 | 7.6191 | 9398 | 26 | 2
Brevard County | 1850 | 3.7102 | 0.3 | 46.66 | 1.25 | 0.095 | 1 | 1.25 | 0.095 | 3305.5 | 4.328 | 5338 | 15 | 1.1
Brevard County | 6120 | 0.00017926 | 0.266 | 46.66 | 0 | 0 | 1 | 0 | 0 | 0.1 | 0.00018541 | 0 | 0 | 0
Brevard County | 6120 | 0.051745 | 0.266 | 46.66 | 0 | 0 | 1 | 0 | 0 | 40.8 | 0.05352 | 66 | 0 | 0
Brevard County | 6120 | 0.0010116 | 0.266 | 46.66 | 0 | 0 | 1 | 0 | 0 | 0.8 | 0.0010463 | 1 | 0 | 0
Brevard County | 4200 | 0.047751 | 0.309 | 46.66 | 0.7 | 0.09 | 1 | 0.7 | 0.09 | 43.7 | 0.057373 | 71 | 0 | 0
Brevard County | 4200 | 0.13304 | 0.309 | 46.66 | 0.7 | 0.09 | 1 | 0.7 | 0.09 | 121.9 | 0.15985 | 197 | 0 | 0
Brevard County | 4200 | 0.0002849 | 0.309 | 46.66 | 0.7 | 0.09 | 1 | 0.7 | 0.09 | 0.3 | 0.00034231 | 0 | 0 | 0
Brevard County | 4200 | 0.24988 | 0.413 | 46.66 | 0.7 | 0.09 | 1 | 0.7 | 0.09 | 306 | 0.40128 | 495 | 1 | 0.1
Brevard County | 4200 | 0.1232 | 0.413 | 46.66 | 0.7 | 0.09 | 1 | 0.7 | 0.09 | 150.9 | 0.19784 | 244 | 0 | 0
Brevard County | 4200 | 5.9403 | 0.309 | 46.66 | 0.7 | 0.09 | 1 | 0.7 | 0.09 | 5442.3 | 7.1372 | 8804 | 14 | 1.7
Brevard County | 6120 | 0.0076365 | 0.247 | 46.66 | 0 | 0 | 1 | 0 | 0 | 10.9 | 0.0073342 | 9 | 0 | 0
Brevard County | 4200 | 0.12306 | 0.413 | 46.66 | 0.7 | 0.09 | 1 | 0.7 | 0.09 | 150.7 | 0.19762 | 244 | 0 | 0
Brevard County | 1850 | 0.72661 | 0.3 | 46.66 | 1.25 | 0.095 | 1 | 1.25 | 0.095 | 2824.7 | 0.84759 | 1045 | 3 | 0.2
Brevard County | 5400 | 0.0011701 | 1 | 46.66 | 0 | 0 | 1 | 0 | 0 | 475 | 0.0045496 | 6 | 0 | 0
Brevard County | 5400 | 0.016781 | 1 | 46.66 | 0 | 0 | 1 | 0 | 0 | 305.4 | 0.065251 | 80 | 0 | 0
Brevard County | 4200 | 0.10271 | 0.413 | 46.66 | 0.7 | 0.09 | 1 | 0.7 | 0.09 | 125.8 | 0.16494 | 203 | 0 | 0
Brevard County | 4200 | 0.06999 | 0.309 | 46.66 | 0.7 | 0.09 | 1 | 0.7 | 0.09 | 64.1 | 0.084092 | 104 | 0 | 0
Brevard County | 4200 | 0.4458 | 0.413 | 46.66 | 0.7 | 0.09 | 1 | 0.7 | 0.09 | 545.9 | 0.7159 | 883 | 1 | 0.2
Brevard County | 4200 | 0.11667 | 0.309 | 46.66 | 0.7 | 0.09 | 1 | 0.7 | 0.09 | 106.9 | 0.14018 | 173 | 0 | 0
Brevard County | 4200 | 1.2836e-06 | 0.102 | 46.66 | 0.7 | 0.09 | 1 | 0.7 | 0.09 | 17.3 | 5.0909e-07 | 0 | 0 | 0
Brevard County | 5300 | 1.7911 | 0.5 | 46.66 | 0.6 | 0.135 | 1 | 0.6 | 0.135 | 2655.2 | 3.4822 | 4295 | 6 | 1.3
Brevard County | 1850 | 0.09953 | 0.3 | 46.66 | 1.25 | 0.095 | 1 | 1.25 | 0.095 | 88.5 | 0.1161 | 143 | 0 | 0
Brevard County | 4200 | 0.60832 | 0.309 | 46.66 | 0.7 | 0.09 | 1 | 0.7 | 0.09 | 557.3 | 0.73089 | 902 | 1 | 0.2
Brevard County | 4200 | 0.9062 | 0.102 | 46.66 | 0.7 | 0.09 | 1 | 0.7 | 0.09 | 274.1 | 0.35941 | 443 | 1 | 0.1
Brevard County | 1850 | 4.1788 | 0.126 | 46.66 | 1.25 | 0.095 | 1 | 1.25 | 0.095 | 1611.9 | 2.0473 | 2525 | 7 | 0.5
Brevard County | 1850 | 0.062842 | 0.3 | 46.66 | 1.25 | 0.095 | 1 | 1.25 | 0.095 | 55.9 | 0.073306 | 90 | 0 | 0
Brevard County | 1850 | 0.14567 | 0.3 | 46.66 | 1.25 | 0.095 | 1 | 1.25 | 0.095 | 129.6 | 0.16992 | 210 | 1 | 0
Brevard County | 1850 | 0.0088164 | 0.126 | 46.66 | 1.25 | 0.095 | 1 | 1.25 | 0.095 | 59.7 | 0.0043194 | 5 | 0 | 0
Brevard County | 6181 | 2.3881 | 0.266 | 46.66 | 0 | 0 | 1 | 0 | 0 | 23334.7 | 2.47 | 3047 | 0 | 0
Brevard County | 6181 | 0.019573 | 0.191 | 46.66 | 0 | 0 | 1 | 0 | 0 | 2309.2 | 0.014536 | 18 | 0 | 0
Brevard County | 6181 | 0.57354 | 0.266 | 46.66 | 0 | 0 | 1 | 0 | 0 | 745.4 | 0.59322 | 732 | 0 | 0
Brevard County | 6181 | 0.20499 | 0.303 | 46.66 | 0 | 0 | 1 | 0 | 0 | 184.2 | 0.24151 | 298 | 0 | 0
Brevard County | 6181 | 1.4996 | 0.303 | 46.66 | 0 | 0 | 1 | 0 | 0 | 1364.9 | 1.7668 | 2179 | 0 | 0
Brevard County | 6120 | 0.10292 | 0.266 | 46.66 | 0 | 0 | 1 | 0 | 0 | 967.5 | 0.10645 | 131 | 0 | 0
Brevard County | 6120 | 0.14978 | 0.303 | 46.66 | 0 | 0 | 1 | 0 | 0 | 2660.3 | 0.17646 | 218 | 0 | 0
Brevard County | 1200 | 1.6332 | 0.389 | 46.66 | 2.23 | 0.316 | 0 | 1.561 | 0.158 | 2257.2 | 2.4703 | 3047 | 10 | 1.1
Brevard County | 1200 | 0.024202 | 0.347 | 46.66 | 2.23 | 0.316 | 0 | 1.561 | 0.158 | 107.7 | 0.032655 | 40 | 0 | 0
Brevard County | 1200 | 0.42557 | 0.22 | 46.66 | 2.23 | 0.316 | 0 | 1.561 | 0.158 | 294.1 | 0.36405 | 449 | 2 | 0.2
Brevard County | 1200 | 0.027811 | 0.347 | 46.66 | 2.23 | 0.316 | 0 | 1.561 | 0.158 | 211.7 | 0.037524 | 46 | 0 | 0
Brevard County | 1200 | 0.0012437 | 0.347 | 46.66 | 2.23 | 0.316 | 0 | 1.561 | 0.158 | 11.6 | 0.0016781 | 2 | 0 | 0
Brevard County | 1200 | 0.097072 | 0.389 | 46.66 | 2.23 | 0.316 | 0 | 1.561 | 0.158 | 132.2 | 0.14683 | 181 | 1 | 0.1
Brevard County | 1200 | 0.0023268 | 0.347 | 46.66 | 2.23 | 0.316 | 0 | 1.561 | 0.158 | 19.6 | 0.0031394 | 4 | 0 | 0
Brevard County | 1200 | 0.0078579 | 0.389 | 46.66 | 2.23 | 0.316 | 0 | 1.561 | 0.158 | 9.3 | 0.011886 | 15 | 0 | 0
Brevard County | 1200 | 2.0013 | 0.389 | 46.66 | 2.23 | 0.316 | 0 | 1.561 | 0.158 | 2308.2 | 3.027 | 3734 | 13 | 1.3
Brevard County | 1200 | 0.016635 | 0.389 | 46.66 | 2.23 | 0.316 | 0 | 1.561 | 0.158 | 19.2 | 0.025161 | 31 | 0 | 0
Brevard County | 1200 | 0.00032904 | 0.347 | 46.66 | 2.23 | 0.316 | 0 | 1.561 | 0.158 | 3.7 | 0.00044396 | 1 | 0 | 0
Brevard County | 1200 | 0.047608 | 0.389 | 46.66 | 2.23 | 0.316 | 0 | 1.561 | 0.158 | 54.9 | 0.07201 | 89 | 0 | 0
Brevard County | 1200 | 1.3038 | 0.389 | 46.66 | 2.23 | 0.316 | 0 | 1.561 | 0.158 | 1503.7 | 1.972 | 2432 | 8 | 0.8
Brevard County | 1200 | 1.2901 | 0.22 | 46.66 | 2.23 | 0.316 | 0 | 1.561 | 0.158 | 841.5 | 1.1036 | 1361 | 5 | 0.5
Brevard County | 1200 | 0.15309 | 0.389 | 46.66 | 2.23 | 0.316 | 0 | 1.561 | 0.158 | 176.6 | 0.23156 | 286 | 1 | 0.1
Brevard County | 1200 | 0.075126 | 0.473 | 46.66 | 2.23 | 0.316 | 0 | 1.561 | 0.158 | 105.4 | 0.13817 | 170 | 1 | 0.1
Brevard County | 1200 | 1.18 | 0.22 | 46.66 | 2.23 | 0.316 | 0 | 1.561 | 0.158 | 769.7 | 1.0094 | 1245 | 4 | 0.4
Brevard County | 1850 | 0.054247 | 0.3 | 46.66 | 1.25 | 0.095 | 0 | 0.875 | 0.0475 | 151.6 | 0.063279 | 78 | 0 | 0
Brevard County | 1850 | 0.11712 | 0.3 | 46.66 | 1.25 | 0.095 | 0 | 0.875 | 0.0475 | 104.2 | 0.13662 | 169 | 0 | 0
Brevard County | 1850 | 0.077455 | 0.387 | 46.66 | 1.25 | 0.095 | 0 | 0.875 | 0.0475 | 88.9 | 0.11655 | 144 | 0 | 0
Brevard County | 1850 | 0.38365 | 0.3 | 46.66 | 1.25 | 0.095 | 0 | 0.875 | 0.0475 | 341.3 | 0.44753 | 552 | 1 | 0.1
Brevard County | 1850 | 0.53264 | 0.387 | 46.66 | 1.25 | 0.095 | 0 | 0.875 | 0.0475 | 1262.1 | 0.80151 | 989 | 2 | 0.1
Brevard County | 1850 | 0.03362 | 0.387 | 46.66 | 1.25 | 0.095 | 0 | 0.875 | 0.0475 | 38.6 | 0.050591 | 62 | 0 | 0
Brevard County | 1850 | 0.46649 | 0.3 | 46.66 | 1.25 | 0.095 | 0 | 0.875 | 0.0475 | 414.9 | 0.54416 | 671 | 1 | 0.1
Brevard County | 5300 | 0.00019568 | 0.5 | 46.66 | 0.6 | 0.135 | 0 | 0.42 | 0.0675 | 0.3 | 0.00038043 | 0 | 0 | 0
Brevard County | 1850 | 0.60497 | 0.126 | 46.66 | 1.25 | 0.095 | 0 | 0.875 | 0.0475 | 226 | 0.29639 | 366 | 1 | 0
Brevard County | 1850 | 0.38208 | 0.3 | 46.66 | 1.25 | 0.095 | 0 | 0.875 | 0.0475 | 339.9 | 0.44569 | 550 | 1 | 0.1
Brevard County | 1850 | 0.0023611 | 0.387 | 46.66 | 1.25 | 0.095 | 0 | 0.875 | 0.0475 | 2.7 | 0.0035529 | 4 | 0 | 0
Brevard County | 1850 | 1.9913 | 0.3 | 46.66 | 1.25 | 0.095 | 0 | 0.875 | 0.0475 | 2120.4 | 2.3229 | 2865 | 6 | 0.3
Brevard County | 1850 | 0.46621 | 0.387 | 46.66 | 1.25 | 0.095 | 0 | 0.875 | 0.0475 | 535 | 0.70155 | 865 | 2 | 0.1
Brevard County | 1850 | 1.0925 | 0.126 | 46.66 | 1.25 | 0.095 | 0 | 0.875 | 0.0475 | 836.7 | 0.53523 | 660 | 1 | 0.1
|  | 135.8619 | [10 empty] | 670 | 88.4

## BC-21 Long Point Park
Entity | LUCODE | Acres | RO_C | MEAN_ANNUA | TN_MG_L | TP_MG_L | GRID_CODE | EMC TN | EMC TP | RO_VOL_M3 | Annual Runoff (ac-ft) | Annual Runoff (m3) | TN Load (lbs/yr) | TP Load (lbs/yr)
Brevard County | 5400 | 5.0342 | 1 | 46.66 | 0 | 0 | 1 | 0 | 0 | 5800587.3 | 19.5748 | 24145 | 0 | 0
Brevard County | 5400 | 0.041814 | 1 | 46.66 | 0 | 0 | 1 | 0 | 0 | 563.1 | 0.16259 | 201 | 0 | 0
Brevard County | 1400 | 23.5387 | 0.888 | 46.66 | 1.93 | 0.497 | 1 | 1.93 | 0.497 | 34230.2 | 81.2752 | 100251 | 427 | 109.9
Brevard County | 1400 | 0.094881 | 0.89 | 46.66 | 1.93 | 0.497 | 1 | 1.93 | 0.497 | 112.9 | 0.32835 | 405 | 2 | 0.4
Brevard County | 1400 | 0.30766 | 0.89 | 46.66 | 1.93 | 0.497 | 1 | 1.93 | 0.497 | 365.9 | 1.0647 | 1313 | 6 | 1.4
Brevard County | 5300 | 0.53647 | 0.5 | 46.66 | 0.6 | 0.135 | 1 | 0.6 | 0.135 | 358.5 | 1.043 | 1286 | 2 | 0.4
Brevard County | 5300 | 0.052544 | 0.5 | 46.66 | 0.6 | 0.135 | 1 | 0.6 | 0.135 | 35.1 | 0.10215 | 126 | 0 | 0
Brevard County | 5400 | 0.0066175 | 1 | 46.66 | 0 | 0 | 1 | 0 | 0 | 8.8 | 0.025731 | 32 | 0 | 0
Brevard County | 1400 | 0.014687 | 0.89 | 46.66 | 1.93 | 0.497 | 1 | 1.93 | 0.497 | 17.5 | 0.050827 | 63 | 0 | 0.1
Brevard County | 4370 | 0.13555 | 0.258 | 46.66 | 0.7 | 0.09 | 1 | 0.7 | 0.09 | 91.2 | 0.13598 | 168 | 0 | 0
Brevard County | 5400 | 0.35131 | 1 | 46.66 | 0 | 0 | 1 | 0 | 0 | 469.5 | 1.366 | 1685 | 0 | 0
Brevard County | 4370 | 1.2549 | 0.309 | 46.66 | 0.7 | 0.09 | 1 | 0.7 | 0.09 | 2330.4 | 1.5078 | 1860 | 3 | 0.4
Brevard County | 5400 | 0.084884 | 1 | 46.66 | 0 | 0 | 1 | 0 | 0 | 113.4 | 0.33006 | 407 | 0 | 0
Brevard County | 5300 | 0.25204 | 0.5 | 46.66 | 0.6 | 0.135 | 1 | 0.6 | 0.135 | 168.4 | 0.49001 | 604 | 1 | 0.2
Brevard County | 4370 | 0.059035 | 0.258 | 46.66 | 0.7 | 0.09 | 1 | 0.7 | 0.09 | 20.4 | 0.059223 | 73 | 0 | 0
Brevard County | 5300 | 1.2404 | 0.5 | 46.66 | 0.6 | 0.135 | 1 | 0.6 | 0.135 | 828.9 | 2.4116 | 2975 | 4 | 0.9
Brevard County | 1400 | 0.24522 | 0.89 | 46.66 | 1.93 | 0.497 | 1 | 1.93 | 0.497 | 291.7 | 0.8486 | 1047 | 4 | 1.1
Brevard County | 5400 | 0.080543 | 1 | 46.66 | 0 | 0 | 1 | 0 | 0 | 107.6 | 0.31318 | 386 | 0 | 0
Brevard County | 5400 | 0.13511 | 1 | 46.66 | 0 | 0 | 1 | 0 | 0 | 180.6 | 0.52534 | 648 | 0 | 0
Brevard County | 5300 | 0.0042513 | 0.5 | 46.66 | 0.6 | 0.135 | 1 | 0.6 | 0.135 | 2.8 | 0.0082653 | 10 | 0 | 0
Brevard County | 1400 | 0.020505 | 0.89 | 46.66 | 1.93 | 0.497 | 1 | 1.93 | 0.497 | 24.4 | 0.070959 | 88 | 0 | 0.1
Brevard County | 5400 | 0.18126 | 1 | 46.66 | 0 | 0 | 1 | 0 | 0 | 242.3 | 0.70482 | 869 | 0 | 0
Brevard County | 4370 | 0.0054648 | 0.258 | 46.66 | 0.7 | 0.09 | 1 | 0.7 | 0.09 | 1.9 | 0.0054822 | 7 | 0 | 0
Brevard County | 5400 | 7.5821e-05 | 1 | 46.66 | 0 | 0 | 1 | 0 | 0 | 7.4 | 0.00029482 | 0 | 0 | 0
Brevard County | 5400 | 0.13221 | 1 | 46.66 | 0 | 0 | 1 | 0 | 0 | 176.7 | 0.51406 | 634 | 0 | 0
Brevard County | 5400 | 0.041686 | 1 | 46.66 | 0 | 0 | 1 | 0 | 0 | 56.5 | 0.16209 | 200 | 0 | 0
Brevard County | 5400 | 0.019521 | 1 | 46.66 | 0 | 0 | 1 | 0 | 0 | 26.1 | 0.075904 | 94 | 0 | 0
Brevard County | 5400 | 0.0087803 | 1 | 46.66 | 0 | 0 | 1 | 0 | 0 | 11.7 | 0.034141 | 42 | 0 | 0
Brevard County | 5400 | 0.10632 | 1 | 46.66 | 0 | 0 | 1 | 0 | 0 | 142.1 | 0.4134 | 510 | 0 | 0
Brevard County | 5400 | 0.08881 | 1 | 46.66 | 0 | 0 | 1 | 0 | 0 | 122.5 | 0.34532 | 426 | 0 | 0
Brevard County | 5400 | 0.0085633 | 1 | 46.66 | 0 | 0 | 1 | 0 | 0 | 11.4 | 0.033297 | 41 | 0 | 0
Brevard County | 5400 | 0.0018564 | 1 | 46.66 | 0 | 0 | 1 | 0 | 0 | 2.5 | 0.0072182 | 9 | 0 | 0
Brevard County | 5400 | 0.085107 | 1 | 46.66 | 0 | 0 | 1 | 0 | 0 | 113.7 | 0.33092 | 408 | 0 | 0
Brevard County | 5400 | 0.062929 | 1 | 46.66 | 0 | 0 | 1 | 0 | 0 | 100.8 | 0.24469 | 302 | 0 | 0
Brevard County | 5400 | 0.0047088 | 1 | 46.66 | 0 | 0 | 1 | 0 | 0 | 6.3 | 0.018309 | 23 | 0 | 0
Brevard County | 5400 | 0.015938 | 1 | 46.66 | 0 | 0 | 1 | 0 | 0 | 30.8 | 0.061973 | 76 | 0 | 0
Brevard County | 5400 | 0.1006 | 1 | 46.66 | 0 | 0 | 1 | 0 | 0 | 174.4 | 0.39115 | 482 | 0 | 0
Brevard County | 5400 | 0.0015191 | 1 | 46.66 | 0 | 0 | 1 | 0 | 0 | 86.8 | 0.0059069 | 7 | 0 | 0
Brevard County | 5400 | 0.12625 | 1 | 46.66 | 0 | 0 | 1 | 0 | 0 | 173.5 | 0.49089 | 606 | 0 | 0
Brevard County | 1400 | 0.10935 | 0.89 | 46.66 | 1.93 | 0.497 | 1 | 1.93 | 0.497 | 130.7 | 0.37842 | 467 | 2 | 0.5
Brevard County | 1400 | 0.029787 | 0.89 | 46.66 | 1.93 | 0.497 | 0 | 1.351 | 0.2485 | 35.4 | 0.10308 | 127 | 0 | 0.1
Brevard County | 1400 | 0.033968 | 0.888 | 46.66 | 1.93 | 0.497 | 0 | 1.351 | 0.2485 | 40.3 | 0.11729 | 145 | 0 | 0.1
Brevard County | 1400 | 0.075463 | 0.888 | 46.66 | 1.93 | 0.497 | 0 | 1.351 | 0.2485 | 89.6 | 0.26056 | 321 | 1 | 0.2
Brevard County | 1400 | 0.051959 | 0.888 | 46.66 | 1.93 | 0.497 | 0 | 1.351 | 0.2485 | 61.7 | 0.17941 | 221 | 1 | 0.1
Brevard County | 1400 | 0.089412 | 0.888 | 46.66 | 1.93 | 0.497 | 0 | 1.351 | 0.2485 | 106.1 | 0.30872 | 381 | 1 | 0.2
Brevard County | 1400 | 0.05449 | 0.888 | 46.66 | 1.93 | 0.497 | 0 | 1.351 | 0.2485 | 64.7 | 0.18815 | 232 | 1 | 0.1
Brevard County | 1400 | 0.039035 | 0.888 | 46.66 | 1.93 | 0.497 | 0 | 1.351 | 0.2485 | 186.4 | 0.13478 | 166 | 0 | 0.1
|  | 34.9664 | [10 empty] | 455 | 116.3

## BC-22 Church Street
Entity | LUCODE | Acres | RO_C | MEAN_ANNUA | TN_MG_L | TP_MG_L | GRID_CODE | EMC TN | EMC TP | RO_VOL_M3 | Annual Runoff (ac-ft) | Annual Runoff (m3) | TN Load (lbs/yr) | TP Load (lbs/yr)
Brevard County | 1920 | 2.4787 | 0.234 | 56.5 | 1.2 | 0.076 | 1 | 1.2 | 0.076 | 639.6 | 2.7309 | 3368 | 9 | 0.6
Brevard County | 1920 | 3.745 | 0.193 | 56.5 | 1.2 | 0.076 | 1 | 1.2 | 0.076 | 797.1 | 3.4031 | 4198 | 11 | 0.7
Brevard County | 1920 | 0.19329 | 0.234 | 56.5 | 1.2 | 0.076 | 1 | 1.2 | 0.076 | 49.9 | 0.21296 | 263 | 1 | 0
Brevard County | 4130 | 0.072123 | 0.309 | 56.5 | 0.7 | 0.09 | 1 | 0.7 | 0.09 | 24.6 | 0.10493 | 129 | 0 | 0
Brevard County | 4130 | 0.037854 | 0.413 | 56.5 | 0.7 | 0.09 | 1 | 0.7 | 0.09 | 17.2 | 0.073608 | 91 | 0 | 0
Brevard County | 3100 | 0.75823 | 0.411 | 56.5 | 1.2 | 0.064 | 1 | 1.2 | 0.064 | 1207.1 | 1.4673 | 1810 | 5 | 0.3
Brevard County | 4130 | 1.028 | 0.102 | 56.5 | 0.7 | 0.09 | 1 | 0.7 | 0.09 | 115.6 | 0.49368 | 609 | 1 | 0.1
Brevard County | 1900 | 0.02567 | 0.151 | 56.5 | 1.2 | 0.076 | 1 | 1.2 | 0.076 | 4.3 | 0.01825 | 23 | 0 | 0
Brevard County | 4130 | 0.4007 | 0.102 | 56.5 | 0.7 | 0.09 | 1 | 0.7 | 0.09 | 45.1 | 0.19244 | 237 | 0 | 0
Brevard County | 6410 | 2.1321 | 0.303 | 56.5 | 0 | 0 | 1 | 0 | 0 | 712.5 | 3.0416 | 3752 | 0 | 0
Brevard County | 1300 | 14.4854 | 0.631 | 56.5 | 2.1 | 0.516 | 1 | 2.1 | 0.516 | 18286.9 | 43.0356 | 53084 | 246 | 60.4
Brevard County | 1300 | 0.25771 | 0.631 | 56.5 | 2.1 | 0.516 | 1 | 2.1 | 0.516 | 8239.3 | 0.76566 | 944 | 4 | 1.1
Brevard County | 1300 | 6.7244 | 0.692 | 56.5 | 2.1 | 0.516 | 1 | 2.1 | 0.516 | 6910.7 | 21.9094 | 27025 | 125 | 30.7
Brevard County | 1300 | 1.2702 | 0.631 | 56.5 | 2.1 | 0.516 | 1 | 2.1 | 0.516 | 1954.8 | 3.7738 | 4655 | 22 | 5.3
Brevard County | 1400 | 0.3676 | 0.886 | 56.5 | 1.93 | 0.497 | 1 | 1.93 | 0.497 | 838.4 | 1.5335 | 1892 | 8 | 2.1
Brevard County | 4130 | 1.0565 | 0.102 | 56.5 | 0.7 | 0.09 | 1 | 0.7 | 0.09 | 288.5 | 0.50738 | 626 | 1 | 0.1
Brevard County | 4130 | 0.30474 | 0.102 | 56.5 | 0.7 | 0.09 | 1 | 0.7 | 0.09 | 34.3 | 0.14635 | 181 | 0 | 0
Brevard County | 4130 | 0.12103 | 0.102 | 56.5 | 0.7 | 0.09 | 1 | 0.7 | 0.09 | 13.6 | 0.058124 | 72 | 0 | 0
Brevard County | 1300 | 0.87948 | 0.631 | 56.5 | 2.1 | 0.516 | 1 | 2.1 | 0.516 | 6603.4 | 2.6129 | 3223 | 15 | 3.7
Brevard County | 1300 | 0.057989 | 0.662 | 56.5 | 2.1 | 0.516 | 1 | 2.1 | 0.516 | 42.3 | 0.18075 | 223 | 1 | 0.3
Brevard County | 4130 | 1.1205 | 0.102 | 56.5 | 0.7 | 0.09 | 1 | 0.7 | 0.09 | 222.9 | 0.53814 | 664 | 1 | 0.1
Brevard County | 5300 | 2.2276 | 0.5 | 56.5 | 0.6 | 0.135 | 1 | 0.6 | 0.135 | 1228.3 | 5.2441 | 6468 | 9 | 1.9
Brevard County | 4130 | 0.48081 | 0.102 | 56.5 | 0.7 | 0.09 | 1 | 0.7 | 0.09 | 223.7 | 0.23091 | 285 | 0 | 0.1
Brevard County | 4130 | 1.1131 | 0.309 | 56.5 | 0.7 | 0.09 | 1 | 0.7 | 0.09 | 381 | 1.6194 | 1998 | 3 | 0.4
Brevard County | 1920 | 0.014426 | 0.234 | 56.5 | 1.2 | 0.076 | 1 | 1.2 | 0.076 | 3.7 | 0.015894 | 20 | 0 | 0
Brevard County | 4130 | 0.061772 | 0.413 | 56.5 | 0.7 | 0.09 | 1 | 0.7 | 0.09 | 28.1 | 0.12012 | 148 | 0 | 0
Brevard County | 4130 | 0.031108 | 0.413 | 56.5 | 0.7 | 0.09 | 1 | 0.7 | 0.09 | 14.2 | 0.060492 | 75 | 0 | 0
Brevard County | 4130 | 0.65438 | 0.309 | 56.5 | 0.7 | 0.09 | 1 | 0.7 | 0.09 | 241.2 | 0.95204 | 1174 | 2 | 0.2
Brevard County | 1920 | 0.010393 | 0.234 | 56.5 | 1.2 | 0.076 | 1 | 1.2 | 0.076 | 2.7 | 0.011451 | 14 | 0 | 0
Brevard County | 4130 | 0.99063 | 0.309 | 56.5 | 0.7 | 0.09 | 1 | 0.7 | 0.09 | 376.9 | 1.4412 | 1778 | 3 | 0.4
Brevard County | 3100 | 11.0861 | 0.411 | 56.5 | 1.2 | 0.064 | 1 | 1.2 | 0.064 | 49754.3 | 21.453 | 26462 | 70 | 3.7
Brevard County | 5300 | 0.33216 | 0.5 | 56.5 | 0.6 | 0.135 | 1 | 0.6 | 0.135 | 183.2 | 0.78196 | 965 | 1 | 0.3
Brevard County | 1920 | 0.17527 | 0.193 | 56.5 | 1.2 | 0.076 | 1 | 1.2 | 0.076 | 37.3 | 0.15927 | 196 | 1 | 0
Brevard County | 7410 | 0.42468 | 0.234 | 56.5 | 1.51 | 0.115 | 1 | 1.51 | 0.115 | 124.6 | 0.46789 | 577 | 2 | 0.1
Brevard County | 7410 | 0.12465 | 0.234 | 56.5 | 1.51 | 0.115 | 1 | 1.51 | 0.115 | 32.2 | 0.13734 | 169 | 1 | 0
Brevard County | 7410 | 0.10769 | 0.234 | 56.5 | 1.51 | 0.115 | 1 | 1.51 | 0.115 | 30.7 | 0.11864 | 146 | 0 | 0
Brevard County | 4130 | 0.38312 | 0.309 | 56.5 | 0.7 | 0.09 | 1 | 0.7 | 0.09 | 148.2 | 0.55739 | 688 | 1 | 0.1
Brevard County | 1400 | 2.9795 | 0.887 | 56.5 | 1.93 | 0.497 | 1 | 1.93 | 0.497 | 2945 | 12.4432 | 15348 | 65 | 16.8
Brevard County | 4130 | 0.083559 | 0.309 | 56.5 | 0.7 | 0.09 | 1 | 0.7 | 0.09 | 28.5 | 0.12157 | 150 | 0 | 0
Brevard County | 4130 | 0.038808 | 0.413 | 56.5 | 0.7 | 0.09 | 1 | 0.7 | 0.09 | 17.7 | 0.075463 | 93 | 0 | 0
Brevard County | 1400 | 0.022591 | 0.888 | 56.5 | 1.93 | 0.497 | 1 | 1.93 | 0.497 | 22.1 | 0.094452 | 117 | 0 | 0.1
Brevard County | 1400 | 0.0021815 | 0.888 | 56.5 | 1.93 | 0.497 | 1 | 1.93 | 0.497 | 2.1 | 0.009121 | 11 | 0 | 0
Brevard County | 4130 | 0.032936 | 0.413 | 56.5 | 0.7 | 0.09 | 1 | 0.7 | 0.09 | 15 | 0.064046 | 79 | 0 | 0
Brevard County | 4130 | 0.051999 | 0.309 | 56.5 | 0.7 | 0.09 | 1 | 0.7 | 0.09 | 17.7 | 0.075651 | 93 | 0 | 0
Brevard County | 4130 | 0.32983 | 0.309 | 56.5 | 0.7 | 0.09 | 1 | 0.7 | 0.09 | 122.4 | 0.47987 | 592 | 1 | 0.1
Brevard County | 3100 | 0.016545 | 0.411 | 56.5 | 1.2 | 0.064 | 1 | 1.2 | 0.064 | 7.5 | 0.032017 | 39 | 0 | 0
Brevard County | 4130 | 1.7876 | 0.102 | 56.5 | 0.7 | 0.09 | 1 | 0.7 | 0.09 | 201.1 | 0.85849 | 1059 | 2 | 0.2
Brevard County | 1900 | 0.69311 | 0.151 | 56.5 | 1.2 | 0.076 | 1 | 1.2 | 0.076 | 115.4 | 0.49277 | 608 | 2 | 0.1
Brevard County | 3100 | 0.16798 | 0.411 | 56.5 | 1.2 | 0.064 | 1 | 1.2 | 0.064 | 76.1 | 0.32506 | 401 | 1 | 0.1
Brevard County | 1100 | 0.023604 | 0.286 | 56.5 | 1.85 | 0.22 | 1 | 1.85 | 0.22 | 7.4 | 0.031785 | 39 | 0 | 0
Brevard County | 4130 | 2.9326 | 0.102 | 56.5 | 0.7 | 0.09 | 1 | 0.7 | 0.09 | 329.9 | 1.4084 | 1737 | 3 | 0.3
Brevard County | 4130 | 0.01573 | 0.102 | 56.5 | 0.7 | 0.09 | 1 | 0.7 | 0.09 | 3.6 | 0.0075543 | 9 | 0 | 0
Brevard County | 4130 | 0.12 | 0.309 | 56.5 | 0.7 | 0.09 | 1 | 0.7 | 0.09 | 82.6 | 0.17459 | 215 | 0 | 0
Brevard County | 1200 | 0.1649 | 0.22 | 56.5 | 2.23 | 0.316 | 1 | 2.23 | 0.316 | 687.9 | 0.17081 | 211 | 1 | 0.1
Brevard County | 1200 | 1.685 | 0.389 | 56.5 | 2.23 | 0.316 | 1 | 2.23 | 0.316 | 734.7 | 3.0862 | 3807 | 19 | 2.7
Brevard County | 1200 | 0.015702 | 0.304 | 56.5 | 2.23 | 0.316 | 1 | 2.23 | 0.316 | 5.3 | 0.022474 | 28 | 0 | 0
Brevard County | 1920 | 0.37853 | 0.234 | 56.5 | 1.2 | 0.076 | 1 | 1.2 | 0.076 | 97.7 | 0.41705 | 514 | 1 | 0.1
Brevard County | 1900 | 0.37993 | 0.151 | 56.5 | 1.2 | 0.076 | 1 | 1.2 | 0.076 | 79.4 | 0.27012 | 333 | 1 | 0.1
Brevard County | 1800 | 0.4028 | 0.183 | 56.5 | 1.25 | 0.076 | 1 | 1.25 | 0.076 | 82.7 | 0.34706 | 428 | 1 | 0.1
Brevard County | 1800 | 3.3699 | 0.183 | 56.5 | 1.25 | 0.076 | 1 | 1.25 | 0.076 | 712.6 | 2.9036 | 3582 | 10 | 0.6
Brevard County | 1920 | 0.68377 | 0.276 | 56.5 | 1.2 | 0.076 | 1 | 1.2 | 0.076 | 208.1 | 0.88856 | 1096 | 3 | 0.2
Brevard County | 4130 | 0.10306 | 0.102 | 56.5 | 0.7 | 0.09 | 1 | 0.7 | 0.09 | 11.6 | 0.049496 | 61 | 0 | 0
Brevard County | 4130 | 1.5632 | 0.102 | 56.5 | 0.7 | 0.09 | 1 | 0.7 | 0.09 | 175.8 | 0.75071 | 926 | 1 | 0.2
Brevard County | 4130 | 0.26868 | 0.309 | 56.5 | 0.7 | 0.09 | 1 | 0.7 | 0.09 | 91.6 | 0.39089 | 482 | 1 | 0.1
Brevard County | 4130 | 0.084795 | 0.309 | 56.5 | 0.7 | 0.09 | 1 | 0.7 | 0.09 | 28.9 | 0.12337 | 152 | 0 | 0
Brevard County | 1800 | 0.53962 | 0.21 | 56.5 | 1.25 | 0.076 | 1 | 1.25 | 0.076 | 125 | 0.53355 | 658 | 2 | 0.1
Brevard County | 1920 | 0.1816 | 0.234 | 56.5 | 1.2 | 0.076 | 1 | 1.2 | 0.076 | 46.9 | 0.20008 | 247 | 1 | 0
Brevard County | 1200 | 0.0017124 | 0.22 | 56.5 | 2.23 | 0.316 | 1 | 2.23 | 0.316 | 89.4 | 0.0017738 | 2 | 0 | 0
Brevard County | 1200 | 0.0052229 | 0.22 | 56.5 | 2.23 | 0.316 | 1 | 2.23 | 0.316 | 740.1 | 0.0054101 | 7 | 0 | 0
Brevard County | 1200 | 1.1151 | 0.389 | 56.5 | 2.23 | 0.316 | 1 | 2.23 | 0.316 | 478.4 | 2.0423 | 2519 | 12 | 1.8
Brevard County | 1200 | 1.7049 | 0.22 | 56.5 | 2.23 | 0.316 | 1 | 2.23 | 0.316 | 413.7 | 1.766 | 2178 | 11 | 1.5
Brevard County | 1200 | 0.28116 | 0.473 | 56.5 | 2.23 | 0.316 | 1 | 2.23 | 0.316 | 146.7 | 0.62615 | 772 | 4 | 0.5
Brevard County | 4130 | 1.7546 | 0.309 | 56.5 | 0.7 | 0.09 | 1 | 0.7 | 0.09 | 597.9 | 2.5528 | 3149 | 5 | 0.6
Brevard County | 6410 | 1.2025 | 0.303 | 56.5 | 0 | 0 | 1 | 0 | 0 | 401.8 | 1.7154 | 2116 | 0 | 0
Brevard County | 6410 | 0.075602 | 0.303 | 56.5 | 0 | 0 | 1 | 0 | 0 | 25.3 | 0.10786 | 133 | 0 | 0
Brevard County | 1200 | 0.014098 | 0.22 | 56.5 | 2.23 | 0.316 | 1 | 2.23 | 0.316 | 3.4 | 0.014604 | 18 | 0 | 0
Brevard County | 1900 | 0.65973 | 0.151 | 56.5 | 1.2 | 0.076 | 1 | 1.2 | 0.076 | 109.9 | 0.46904 | 579 | 2 | 0.1
Brevard County | 6410 | 0.099626 | 0.303 | 56.5 | 0 | 0 | 1 | 0 | 0 | 33.3 | 0.14213 | 175 | 0 | 0
Brevard County | 1800 | 0.0042392 | 0.21 | 56.5 | 1.25 | 0.076 | 1 | 1.25 | 0.076 | 1 | 0.0041915 | 5 | 0 | 0
Brevard County | 1800 | 0.067096 | 0.21 | 56.5 | 1.25 | 0.076 | 1 | 1.25 | 0.076 | 15.5 | 0.066341 | 82 | 0 | 0
Brevard County | 1200 | 0.00024084 | 0.22 | 56.5 | 2.23 | 0.316 | 1 | 2.23 | 0.316 | 0.1 | 0.00024947 | 0 | 0 | 0
Brevard County | 1900 | 0.029079 | 0.151 | 56.5 | 1.2 | 0.076 | 1 | 1.2 | 0.076 | 5.1 | 0.020674 | 26 | 0 | 0
Brevard County | 3100 | 0.48078 | 0.411 | 56.5 | 1.2 | 0.064 | 1 | 1.2 | 0.064 | 217.9 | 0.93037 | 1148 | 3 | 0.2
Brevard County | 1200 | 0.05812 | 0.304 | 56.5 | 2.23 | 0.316 | 1 | 2.23 | 0.316 | 19.5 | 0.083189 | 103 | 1 | 0.1
Brevard County | 4130 | 0.27268 | 0.309 | 56.5 | 0.7 | 0.09 | 1 | 0.7 | 0.09 | 92.9 | 0.39671 | 489 | 1 | 0.1
Brevard County | 4130 | 0.82885 | 0.102 | 56.5 | 0.7 | 0.09 | 1 | 0.7 | 0.09 | 93.2 | 0.39806 | 491 | 1 | 0.1
Brevard County | 1900 | 0.50191 | 0.151 | 56.5 | 1.2 | 0.076 | 1 | 1.2 | 0.076 | 83.6 | 0.35683 | 440 | 1 | 0.1
Brevard County | 1900 | 0.12717 | 0.151 | 56.5 | 1.2 | 0.076 | 1 | 1.2 | 0.076 | 22.1 | 0.090412 | 112 | 0 | 0
Brevard County | 3100 | 0.4043 | 0.411 | 56.5 | 1.2 | 0.064 | 1 | 1.2 | 0.064 | 183.3 | 0.78237 | 965 | 3 | 0.1
Brevard County | 3100 | 0.54951 | 0.411 | 56.5 | 1.2 | 0.064 | 1 | 1.2 | 0.064 | 249.1 | 1.0634 | 1312 | 3 | 0.2
Brevard County | 3100 | 1.0876 | 0.3 | 56.5 | 1.2 | 0.064 | 1 | 1.2 | 0.064 | 359.8 | 1.5363 | 1895 | 5 | 0.3
Brevard County | 1900 | 0.16939 | 0.151 | 56.5 | 1.2 | 0.076 | 1 | 1.2 | 0.076 | 28.5 | 0.12043 | 149 | 0 | 0
Brevard County | 3100 | 0.078891 | 0.411 | 56.5 | 1.2 | 0.064 | 1 | 1.2 | 0.064 | 35.8 | 0.15266 | 188 | 0 | 0
Brevard County | 3100 | 0.0032166 | 0.411 | 56.5 | 1.2 | 0.064 | 1 | 1.2 | 0.064 | 1.5 | 0.0062245 | 8 | 0 | 0
Brevard County | 3100 | 1.6225 | 0.411 | 56.5 | 1.2 | 0.064 | 1 | 1.2 | 0.064 | 1170.7 | 3.1398 | 3873 | 10 | 0.5
Brevard County | 1900 | 0.013303 | 0.151 | 56.5 | 1.2 | 0.076 | 1 | 1.2 | 0.076 | 2.2 | 0.0094579 | 12 | 0 | 0
Brevard County | 1900 | 0.045454 | 0.151 | 56.5 | 1.2 | 0.076 | 1 | 1.2 | 0.076 | 7.6 | 0.032316 | 40 | 0 | 0
Brevard County | 6410 | 0.026978 | 0.303 | 56.5 | 0 | 0 | 1 | 0 | 0 | 9 | 0.038488 | 47 | 0 | 0
Brevard County | 1100 | 2.0115 | 0.174 | 56.5 | 1.85 | 0.22 | 1 | 1.85 | 0.22 | 387.1 | 1.6479 | 2033 | 8 | 1
Brevard County | 1100 | 0.03067 | 0.174 | 56.5 | 1.85 | 0.22 | 1 | 1.85 | 0.22 | 14.6 | 0.025127 | 31 | 0 | 0
Brevard County | 1200 | 0.28357 | 0.22 | 56.5 | 2.23 | 0.316 | 1 | 2.23 | 0.316 | 781.7 | 0.29373 | 362 | 2 | 0.3
Brevard County | 1100 | 0.66283 | 0.286 | 56.5 | 1.85 | 0.22 | 1 | 1.85 | 0.22 | 209.1 | 0.89256 | 1101 | 4 | 0.5
Brevard County | 1100 | 0.7279 | 0.342 | 56.5 | 1.85 | 0.22 | 1 | 1.85 | 0.22 | 274.5 | 1.1721 | 1446 | 6 | 0.7
Brevard County | 3100 | 0.0084487 | 0.411 | 56.5 | 1.2 | 0.064 | 1 | 1.2 | 0.064 | 3.8 | 0.016349 | 20 | 0 | 0
Brevard County | 1100 | 0.19376 | 0.342 | 56.5 | 1.85 | 0.22 | 1 | 1.85 | 0.22 | 73.1 | 0.31201 | 385 | 2 | 0.2
Brevard County | 3100 | 0.02915 | 0.411 | 56.5 | 1.2 | 0.064 | 1 | 1.2 | 0.064 | 13.2 | 0.056408 | 70 | 0 | 0
Brevard County | 4130 | 0.083511 | 0.309 | 56.5 | 0.7 | 0.09 | 1 | 0.7 | 0.09 | 28.5 | 0.1215 | 150 | 0 | 0
Brevard County | 4130 | 0.14108 | 0.309 | 56.5 | 0.7 | 0.09 | 1 | 0.7 | 0.09 | 48.1 | 0.20525 | 253 | 0 | 0.1
Brevard County | 4130 | 0.080116 | 0.102 | 56.5 | 0.7 | 0.09 | 1 | 0.7 | 0.09 | 9 | 0.038476 | 47 | 0 | 0
Brevard County | 6410 | 0.0088317 | 0.303 | 56.5 | 0 | 0 | 1 | 0 | 0 | 3 | 0.012599 | 16 | 0 | 0
Brevard County | 4130 | 0.055917 | 0.309 | 56.5 | 0.7 | 0.09 | 1 | 0.7 | 0.09 | 19.1 | 0.081352 | 100 | 0 | 0
Brevard County | 4130 | 0.39431 | 0.309 | 56.5 | 0.7 | 0.09 | 1 | 0.7 | 0.09 | 134.4 | 0.57367 | 708 | 1 | 0.1
Brevard County | 4130 | 0.0071253 | 0.102 | 56.5 | 0.7 | 0.09 | 1 | 0.7 | 0.09 | 0.8 | 0.0034219 | 4 | 0 | 0
Brevard County | 4130 | 0.036811 | 0.413 | 56.5 | 0.7 | 0.09 | 1 | 0.7 | 0.09 | 16.8 | 0.071581 | 88 | 0 | 0
Brevard County | 4130 | 0.12507 | 0.413 | 56.5 | 0.7 | 0.09 | 1 | 0.7 | 0.09 | 57 | 0.2432 | 300 | 0 | 0.1
Brevard County | 4130 | 0.17611 | 0.413 | 56.5 | 0.7 | 0.09 | 1 | 0.7 | 0.09 | 80.2 | 0.34246 | 422 | 1 | 0.1
Brevard County | 4130 | 1.922 | 0.413 | 56.5 | 0.7 | 0.09 | 1 | 0.7 | 0.09 | 875.4 | 3.7374 | 4610 | 7 | 0.9
Brevard County | 1100 | 0.00068257 | 0.342 | 56.5 | 1.85 | 0.22 | 1 | 1.85 | 0.22 | 0.3 | 0.0010991 | 1 | 0 | 0
Brevard County | 1100 | 0.00089749 | 0.286 | 56.5 | 1.85 | 0.22 | 1 | 1.85 | 0.22 | 0.3 | 0.0012086 | 1 | 0 | 0
Brevard County | 4130 | 0.23765 | 0.309 | 56.5 | 0.7 | 0.09 | 1 | 0.7 | 0.09 | 81 | 0.34574 | 426 | 1 | 0.1
Brevard County | 4130 | 1.0414 | 0.309 | 56.5 | 0.7 | 0.09 | 1 | 0.7 | 0.09 | 354.9 | 1.5151 | 1869 | 3 | 0.4
Brevard County | 1100 | 0.071135 | 0.286 | 56.5 | 1.85 | 0.22 | 1 | 1.85 | 0.22 | 22.4 | 0.09579 | 118 | 0 | 0.1
Brevard County | 1100 | 6.0338e-05 | 0.342 | 56.5 | 1.85 | 0.22 | 1 | 1.85 | 0.22 | 0 | 9.716e-05 | 0 | 0 | 0
Brevard County | 4130 | 0.009121 | 0.309 | 56.5 | 0.7 | 0.09 | 1 | 0.7 | 0.09 | 3.1 | 0.01327 | 16 | 0 | 0
Brevard County | 3100 | 0.050551 | 0.411 | 56.5 | 1.2 | 0.064 | 1 | 1.2 | 0.064 | 22.9 | 0.097823 | 121 | 0 | 0
Brevard County | 4130 | 0.0005732 | 0.309 | 56.5 | 0.7 | 0.09 | 1 | 0.7 | 0.09 | 0.2 | 0.00083394 | 1 | 0 | 0
Brevard County | 4340 | 0.10274 | 0.413 | 56.5 | 0.7 | 0.09 | 1 | 0.7 | 0.09 | 46.8 | 0.19979 | 246 | 0 | 0
Brevard County | 4130 | 0.01153 | 0.413 | 56.5 | 0.7 | 0.09 | 1 | 0.7 | 0.09 | 5.3 | 0.022421 | 28 | 0 | 0
Brevard County | 1100 | 0.010287 | 0.174 | 56.5 | 1.85 | 0.22 | 1 | 1.85 | 0.22 | 2 | 0.0084278 | 10 | 0 | 0
Brevard County | 4130 | 2.5016 | 0.102 | 56.5 | 0.7 | 0.09 | 1 | 0.7 | 0.09 | 380 | 1.2014 | 1482 | 2 | 0.3
Brevard County | 4130 | 0.099596 | 0.102 | 56.5 | 0.7 | 0.09 | 1 | 0.7 | 0.09 | 11.2 | 0.047831 | 59 | 0 | 0
Brevard County | 6410 | 0.39218 | 0.303 | 56.5 | 0 | 0 | 1 | 0 | 0 | 131.1 | 0.5595 | 690 | 0 | 0
Brevard County | 3200 | 1.3785 | 0.06 | 56.5 | 1.2 | 0.064 | 1 | 1.2 | 0.064 | 91.2 | 0.38942 | 480 | 1 | 0.1
Brevard County | 1200 | 0.089755 | 0.389 | 56.5 | 2.23 | 0.316 | 1 | 2.23 | 0.316 | 38.5 | 0.16439 | 203 | 1 | 0.1
Brevard County | 3200 | 0.41826 | 0.287 | 56.5 | 1.2 | 0.064 | 1 | 1.2 | 0.064 | 132.4 | 0.56519 | 697 | 2 | 0.1
Brevard County | 4130 | 0.13059 | 0.413 | 56.5 | 0.7 | 0.09 | 1 | 0.7 | 0.09 | 59.5 | 0.25394 | 313 | 0 | 0.1
Brevard County | 3100 | 0.15965 | 0.411 | 56.5 | 1.2 | 0.064 | 1 | 1.2 | 0.064 | 72.4 | 0.30895 | 381 | 1 | 0.1
Brevard County | 1200 | 0.0011901 | 0.304 | 56.5 | 2.23 | 0.316 | 1 | 2.23 | 0.316 | 0.4 | 0.0017034 | 2 | 0 | 0
Brevard County | 1200 | 0.016335 | 0.389 | 56.5 | 2.23 | 0.316 | 1 | 2.23 | 0.316 | 7 | 0.029919 | 37 | 0 | 0
Brevard County | 3200 | 0.063696 | 0.287 | 56.5 | 1.2 | 0.064 | 1 | 1.2 | 0.064 | 20.2 | 0.086072 | 106 | 0 | 0
Brevard County | 3100 | 0.062747 | 0.3 | 56.5 | 1.2 | 0.064 | 1 | 1.2 | 0.064 | 20.8 | 0.08863 | 109 | 0 | 0
Brevard County | 1200 | 2.746 | 0.22 | 56.5 | 2.23 | 0.316 | 1 | 2.23 | 0.316 | 1094.7 | 2.8444 | 3508 | 17 | 2.4
Brevard County | 1100 | 1.1628 | 0.342 | 56.5 | 1.85 | 0.22 | 1 | 1.85 | 0.22 | 438.6 | 1.8724 | 2310 | 9 | 1.1
Brevard County | 3100 | 0.00048759 | 0.3 | 56.5 | 1.2 | 0.064 | 1 | 1.2 | 0.064 | 0.2 | 0.00068872 | 1 | 0 | 0
Brevard County | 1200 | 0.0068726 | 0.389 | 56.5 | 2.23 | 0.316 | 1 | 2.23 | 0.316 | 2.9 | 0.012587 | 16 | 0 | 0
Brevard County | 1100 | 0.0003426 | 0.342 | 56.5 | 1.85 | 0.22 | 1 | 1.85 | 0.22 | 0.1 | 0.00055167 | 1 | 0 | 0
Brevard County | 3200 | 2.208e-05 | 0.06 | 56.5 | 1.2 | 0.064 | 1 | 1.2 | 0.064 | 0 | 6.2375e-06 | 0 | 0 | 0
Brevard County | 6410 | 0.3089 | 0.303 | 56.5 | 0 | 0 | 1 | 0 | 0 | 103.2 | 0.44069 | 544 | 0 | 0
Brevard County | 3100 | 1.1766 | 0.411 | 56.5 | 1.2 | 0.064 | 1 | 1.2 | 0.064 | 533.3 | 2.2768 | 2808 | 7 | 0.4
Brevard County | 3100 | 0.21589 | 0.3 | 56.5 | 1.2 | 0.064 | 1 | 1.2 | 0.064 | 71.4 | 0.30494 | 376 | 1 | 0.1
Brevard County | 1200 | 0.34231 | 0.389 | 56.5 | 2.23 | 0.316 | 1 | 2.23 | 0.316 | 146.9 | 0.62696 | 773 | 4 | 0.5
Brevard County | 3100 | 2.2224 | 0.411 | 56.5 | 1.2 | 0.064 | 1 | 1.2 | 0.064 | 1007.3 | 4.3006 | 5305 | 14 | 0.7
Brevard County | 2130 | 0.0037938 | 0.411 | 56.5 | 2.52 | 0.09 | 1 | 2.52 | 0.09 | 206.8 | 0.0073415 | 9 | 0 | 0
Brevard County | 3100 | 0.032752 | 0.3 | 56.5 | 1.2 | 0.064 | 1 | 1.2 | 0.064 | 10.8 | 0.046263 | 57 | 0 | 0
Brevard County | 4340 | 6.7197 | 0.102 | 56.5 | 0.7 | 0.09 | 1 | 0.7 | 0.09 | 877.4 | 3.2271 | 3981 | 6 | 0.8
Brevard County | 4340 | 0.048744 | 0.102 | 56.5 | 0.7 | 0.09 | 1 | 0.7 | 0.09 | 5.5 | 0.023409 | 29 | 0 | 0
Brevard County | 4340 | 1.0434 | 0.309 | 56.5 | 0.7 | 0.09 | 1 | 0.7 | 0.09 | 355.6 | 1.518 | 1872 | 3 | 0.4
Brevard County | 4130 | 0.63145 | 0.413 | 56.5 | 0.7 | 0.09 | 1 | 0.7 | 0.09 | 287.6 | 1.2279 | 1515 | 2 | 0.3
Brevard County | 4340 | 2.3012 | 0.413 | 56.5 | 0.7 | 0.09 | 1 | 0.7 | 0.09 | 1048.1 | 4.4748 | 5520 | 9 | 1.1
Brevard County | 1200 | 0.12918 | 0.22 | 56.5 | 2.23 | 0.316 | 1 | 2.23 | 0.316 | 31.3 | 0.13381 | 165 | 1 | 0.1
Brevard County | 4130 | 4.3988 | 0.309 | 56.5 | 0.7 | 0.09 | 1 | 0.7 | 0.09 | 2739.1 | 6.3997 | 7894 | 12 | 1.6
Brevard County | 4340 | 0.11333 | 0.102 | 56.5 | 0.7 | 0.09 | 1 | 0.7 | 0.09 | 12.7 | 0.054425 | 67 | 0 | 0
Brevard County | 4130 | 0.10241 | 0.413 | 56.5 | 0.7 | 0.09 | 1 | 0.7 | 0.09 | 46.6 | 0.19913 | 246 | 0 | 0
Brevard County | 3100 | 0.013453 | 0.3 | 56.5 | 1.2 | 0.064 | 1 | 1.2 | 0.064 | 4.5 | 0.019003 | 23 | 0 | 0
Brevard County | 4130 | 0.15037 | 0.413 | 56.5 | 0.7 | 0.09 | 1 | 0.7 | 0.09 | 68.5 | 0.2924 | 361 | 1 | 0.1
Brevard County | 4130 | 0.56668 | 0.413 | 56.5 | 0.7 | 0.09 | 1 | 0.7 | 0.09 | 258.1 | 1.1019 | 1359 | 2 | 0.3
Brevard County | 1200 | 0.0071342 | 0.22 | 56.5 | 2.23 | 0.316 | 1 | 2.23 | 0.316 | 1.9 | 0.0073898 | 9 | 0 | 0
Brevard County | 4130 | 0.49354 | 0.309 | 56.5 | 0.7 | 0.09 | 1 | 0.7 | 0.09 | 477.7 | 0.71804 | 886 | 1 | 0.2
Brevard County | 2130 | 0.0062283 | 0.334 | 56.5 | 2.52 | 0.09 | 1 | 2.52 | 0.09 | 59.6 | 0.0097945 | 12 | 0 | 0
Brevard County | 1200 | 0.019397 | 0.304 | 56.5 | 2.23 | 0.316 | 1 | 2.23 | 0.316 | 6.5 | 0.027764 | 34 | 0 | 0
Brevard County | 1200 | 0.10619 | 0.22 | 56.5 | 2.23 | 0.316 | 1 | 2.23 | 0.316 | 71.8 | 0.11 | 136 | 1 | 0.1
Brevard County | 1200 | 0.10451 | 0.389 | 56.5 | 2.23 | 0.316 | 1 | 2.23 | 0.316 | 44.8 | 0.19141 | 236 | 1 | 0.2
Brevard County | 1200 | 0.21375 | 0.22 | 56.5 | 2.23 | 0.316 | 1 | 2.23 | 0.316 | 51.9 | 0.22141 | 273 | 1 | 0.2
Brevard County | 1200 | 0.050928 | 0.304 | 56.5 | 2.23 | 0.316 | 1 | 2.23 | 0.316 | 17.1 | 0.072895 | 90 | 0 | 0.1
Brevard County | 1200 | 0.0060791 | 0.389 | 56.5 | 2.23 | 0.316 | 1 | 2.23 | 0.316 | 2.6 | 0.011134 | 14 | 0 | 0
Brevard County | 4130 | 0.089824 | 0.309 | 56.5 | 0.7 | 0.09 | 1 | 0.7 | 0.09 | 30.6 | 0.13068 | 161 | 0 | 0
Brevard County | 4340 | 0.00077339 | 0.413 | 56.5 | 0.7 | 0.09 | 1 | 0.7 | 0.09 | 0.4 | 0.0015039 | 2 | 0 | 0
Brevard County | 4340 | 0.29628 | 0.413 | 56.5 | 0.7 | 0.09 | 1 | 0.7 | 0.09 | 134.9 | 0.57612 | 711 | 1 | 0.1
Brevard County | 4340 | 0.083962 | 0.102 | 56.5 | 0.7 | 0.09 | 1 | 0.7 | 0.09 | 9.4 | 0.040323 | 50 | 0 | 0
Brevard County | 4340 | 0.24063 | 0.309 | 56.5 | 0.7 | 0.09 | 1 | 0.7 | 0.09 | 82 | 0.35009 | 432 | 1 | 0.1
Brevard County | 4340 | 1.2368 | 0.309 | 56.5 | 0.7 | 0.09 | 1 | 0.7 | 0.09 | 421.5 | 1.7994 | 2220 | 3 | 0.4
Brevard County | 1200 | 0.015396 | 0.389 | 56.5 | 2.23 | 0.316 | 1 | 2.23 | 0.316 | 6.6 | 0.028199 | 35 | 0 | 0
Brevard County | 1200 | 0.0013692 | 0.22 | 56.5 | 2.23 | 0.316 | 1 | 2.23 | 0.316 | 0.3 | 0.0014183 | 2 | 0 | 0
Brevard County | 1200 | 0.016271 | 0.389 | 56.5 | 2.23 | 0.316 | 1 | 2.23 | 0.316 | 7 | 0.029802 | 37 | 0 | 0
Brevard County | 4130 | 0.28062 | 0.102 | 56.5 | 0.7 | 0.09 | 1 | 0.7 | 0.09 | 31.6 | 0.13477 | 166 | 0 | 0
Brevard County | 1200 | 0.069479 | 0.22 | 56.5 | 2.23 | 0.316 | 1 | 2.23 | 0.316 | 16.9 | 0.071969 | 89 | 0 | 0.1
Brevard County | 4340 | 0.29859 | 0.102 | 56.5 | 0.7 | 0.09 | 1 | 0.7 | 0.09 | 33.6 | 0.1434 | 177 | 0 | 0
Brevard County | 4340 | 0.01597 | 0.309 | 56.5 | 0.7 | 0.09 | 1 | 0.7 | 0.09 | 5.4 | 0.023234 | 29 | 0 | 0
Brevard County | 4340 | 0.010227 | 0.309 | 56.5 | 0.7 | 0.09 | 1 | 0.7 | 0.09 | 3.5 | 0.014879 | 18 | 0 | 0
Brevard County | 4340 | 0.041424 | 0.102 | 56.5 | 0.7 | 0.09 | 1 | 0.7 | 0.09 | 4.7 | 0.019894 | 25 | 0 | 0
Brevard County | 1200 | 2.149 | 0.389 | 56.5 | 2.23 | 0.316 | 1 | 2.23 | 0.316 | 921.9 | 3.9359 | 4855 | 24 | 3.4
Brevard County | 1200 | 0.051952 | 0.22 | 56.5 | 2.23 | 0.316 | 1 | 2.23 | 0.316 | 12.6 | 0.053814 | 66 | 0 | 0
Brevard County | 1200 | 1.9049 | 0.22 | 56.5 | 2.23 | 0.316 | 1 | 2.23 | 0.316 | 514.2 | 1.9732 | 2434 | 12 | 1.7
Brevard County | 4340 | 0.0032017 | 0.413 | 56.5 | 0.7 | 0.09 | 1 | 0.7 | 0.09 | 1.5 | 0.0062259 | 8 | 0 | 0
Brevard County | 4130 | 0.021188 | 0.102 | 56.5 | 0.7 | 0.09 | 1 | 0.7 | 0.09 | 2.4 | 0.010176 | 13 | 0 | 0
Brevard County | 1200 | 0.020417 | 0.304 | 56.5 | 2.23 | 0.316 | 1 | 2.23 | 0.316 | 6.8 | 0.029224 | 36 | 0 | 0
Brevard County | 4340 | 0.33513 | 0.413 | 56.5 | 0.7 | 0.09 | 1 | 0.7 | 0.09 | 152.6 | 0.65168 | 804 | 1 | 0.2
Brevard County | 4340 | 0.023718 | 0.102 | 56.5 | 0.7 | 0.09 | 1 | 0.7 | 0.09 | 2.7 | 0.01139 | 14 | 0 | 0
Brevard County | 1200 | 0.002656 | 0.304 | 56.5 | 2.23 | 0.316 | 1 | 2.23 | 0.316 | 0.9 | 0.0038017 | 5 | 0 | 0
Brevard County | 4340 | 0.00064465 | 0.413 | 56.5 | 0.7 | 0.09 | 1 | 0.7 | 0.09 | 0.3 | 0.0012535 | 2 | 0 | 0
Brevard County | 4340 | 0.00014759 | 0.309 | 56.5 | 0.7 | 0.09 | 1 | 0.7 | 0.09 | 0.1 | 0.00021472 | 0 | 0 | 0
Brevard County | 1200 | 0.094462 | 0.304 | 56.5 | 2.23 | 0.316 | 1 | 2.23 | 0.316 | 31.7 | 0.13521 | 167 | 1 | 0.1
Brevard County | 4130 | 0.12052 | 0.309 | 56.5 | 0.7 | 0.09 | 1 | 0.7 | 0.09 | 41.1 | 0.17534 | 216 | 0 | 0
Brevard County | 4130 | 0.086962 | 0.102 | 56.5 | 0.7 | 0.09 | 1 | 0.7 | 0.09 | 9.8 | 0.041763 | 52 | 0 | 0
Brevard County | 4130 | 0.36406 | 0.102 | 56.5 | 0.7 | 0.09 | 1 | 0.7 | 0.09 | 41 | 0.17484 | 216 | 0 | 0
Brevard County | 1200 | 0.85668 | 0.22 | 56.5 | 2.23 | 0.316 | 1 | 2.23 | 0.316 | 207.8 | 0.88738 | 1095 | 5 | 0.8
Brevard County | 4130 | 0.48308 | 0.309 | 56.5 | 0.7 | 0.09 | 1 | 0.7 | 0.09 | 411.8 | 0.70282 | 867 | 1 | 0.2
Brevard County | 4130 | 0.029075 | 0.309 | 56.5 | 0.7 | 0.09 | 1 | 0.7 | 0.09 | 20 | 0.0423 | 52 | 0 | 0
Brevard County | 4130 | 0.010932 | 0.309 | 56.5 | 0.7 | 0.09 | 1 | 0.7 | 0.09 | 3.7 | 0.015904 | 20 | 0 | 0
Brevard County | 4130 | 0.013598 | 0.102 | 56.5 | 0.7 | 0.09 | 1 | 0.7 | 0.09 | 3.1 | 0.0065304 | 8 | 0 | 0
Brevard County | 4130 | 2.8529 | 0.102 | 56.5 | 0.7 | 0.09 | 1 | 0.7 | 0.09 | 648 | 1.3701 | 1690 | 3 | 0.3
Brevard County | 4130 | 2.7895 | 0.309 | 56.5 | 0.7 | 0.09 | 1 | 0.7 | 0.09 | 2090.8 | 4.0584 | 5006 | 8 | 1
Brevard County | 4130 | 0.005969 | 0.309 | 56.5 | 0.7 | 0.09 | 1 | 0.7 | 0.09 | 2 | 0.0086841 | 11 | 0 | 0
Brevard County | 1200 | 0.29491 | 0.389 | 56.5 | 2.23 | 0.316 | 1 | 2.23 | 0.316 | 255.5 | 0.54015 | 666 | 3 | 0.5
Brevard County | 4130 | 0.16756 | 0.309 | 56.5 | 0.7 | 0.09 | 1 | 0.7 | 0.09 | 115.3 | 0.24378 | 301 | 0 | 0.1
Brevard County | 1200 | 0.14778 | 0.389 | 56.5 | 2.23 | 0.316 | 1 | 2.23 | 0.316 | 128 | 0.27067 | 334 | 2 | 0.2
Brevard County | 1200 | 1.9158 | 0.22 | 56.5 | 2.23 | 0.316 | 1 | 2.23 | 0.316 | 1388.7 | 1.9845 | 2448 | 12 | 1.7
Brevard County | 1200 | 1.6199 | 0.304 | 56.5 | 2.23 | 0.316 | 1 | 2.23 | 0.316 | 1096.7 | 2.3185 | 2860 | 14 | 2
Brevard County | 4130 | 0.016049 | 0.309 | 56.5 | 0.7 | 0.09 | 1 | 0.7 | 0.09 | 11 | 0.02335 | 29 | 0 | 0
Brevard County | 4130 | 0.018635 | 0.413 | 56.5 | 0.7 | 0.09 | 1 | 0.7 | 0.09 | 17.1 | 0.036236 | 45 | 0 | 0
Brevard County | 4130 | 0.36 | 0.309 | 56.5 | 0.7 | 0.09 | 1 | 0.7 | 0.09 | 607.5 | 0.52375 | 646 | 1 | 0.1
Brevard County | 4130 | 0.0026479 | 0.309 | 56.5 | 0.7 | 0.09 | 1 | 0.7 | 0.09 | 1.8 | 0.0038524 | 5 | 0 | 0
Brevard County | 4130 | 0.18591 | 0.413 | 56.5 | 0.7 | 0.09 | 1 | 0.7 | 0.09 | 171 | 0.36151 | 446 | 1 | 0.1
Brevard County | 4130 | 0.94147 | 0.413 | 56.5 | 0.7 | 0.09 | 1 | 0.7 | 0.09 | 897.6 | 1.8307 | 2258 | 3 | 0.4
Brevard County | 1200 | 2.2898 | 0.22 | 56.5 | 2.23 | 0.316 | 1 | 2.23 | 0.316 | 11056 | 2.3719 | 2926 | 14 | 2
Brevard County | 4130 | 0.0016609 | 0.102 | 56.5 | 0.7 | 0.09 | 1 | 0.7 | 0.09 | 0.4 | 0.00079763 | 1 | 0 | 0
Brevard County | 4130 | 0.0076989 | 0.102 | 56.5 | 0.7 | 0.09 | 1 | 0.7 | 0.09 | 1.7 | 0.0036974 | 5 | 0 | 0
Brevard County | 4340 | 0.60012 | 0.309 | 56.5 | 0.7 | 0.09 | 1 | 0.7 | 0.09 | 472 | 0.87309 | 1077 | 2 | 0.2
Brevard County | 4130 | 0.90694 | 0.309 | 56.5 | 0.7 | 0.09 | 1 | 0.7 | 0.09 | 783.2 | 1.3195 | 1628 | 3 | 0.3
Brevard County | 1200 | 0.56382 | 0.389 | 56.5 | 2.23 | 0.316 | 1 | 2.23 | 0.316 | 9710 | 1.0327 | 1274 | 6 | 0.9
Brevard County | 4340 | 0.041035 | 0.413 | 56.5 | 0.7 | 0.09 | 1 | 0.7 | 0.09 | 98 | 0.079794 | 98 | 0 | 0
Brevard County | 4340 | 1.7066e-05 | 0.413 | 56.5 | 0.7 | 0.09 | 1 | 0.7 | 0.09 | 2949.6 | 3.3186e-05 | 0 | 0 | 0
Brevard County | 4130 | 0.088133 | 0.309 | 56.5 | 0.7 | 0.09 | 1 | 0.7 | 0.09 | 86.4 | 0.12822 | 158 | 0 | 0
Brevard County | 4340 | 0.078482 | 0.413 | 56.5 | 0.7 | 0.09 | 1 | 0.7 | 0.09 | 72.2 | 0.15261 | 188 | 0 | 0
Brevard County | 4340 | 0.020663 | 0.102 | 56.5 | 0.7 | 0.09 | 1 | 0.7 | 0.09 | 10 | 0.0099236 | 12 | 0 | 0
Brevard County | 4340 | 0.4021 | 0.413 | 56.5 | 0.7 | 0.09 | 1 | 0.7 | 0.09 | 960.8 | 0.7819 | 964 | 1 | 0.2
Brevard County | 4340 | 0.035928 | 0.102 | 56.5 | 0.7 | 0.09 | 1 | 0.7 | 0.09 | 18.6 | 0.017255 | 21 | 0 | 0
Brevard County | 1300 | 0.23637 | 0.631 | 56.5 | 2.1 | 0.516 | 0 | 1.47 | 0.258 | 229.3 | 0.70224 | 866 | 3 | 0.5
Brevard County | 1920 | 0.17471 | 0.234 | 56.5 | 1.2 | 0.076 | 0 | 0.84 | 0.038 | 130.4 | 0.19248 | 237 | 0 | 0
Brevard County | 1920 | 0.27796 | 0.234 | 56.5 | 1.2 | 0.076 | 0 | 0.84 | 0.038 | 71.7 | 0.30624 | 378 | 1 | 0
Brevard County | 1300 | 0.12912 | 0.631 | 56.5 | 2.1 | 0.516 | 0 | 1.47 | 0.258 | 89.9 | 0.38362 | 473 | 2 | 0.3
Brevard County | 1300 | 0.0084664 | 0.692 | 56.5 | 2.1 | 0.516 | 0 | 1.47 | 0.258 | 14.6 | 0.027585 | 34 | 0 | 0
Brevard County | 1300 | 0.010772 | 0.692 | 56.5 | 2.1 | 0.516 | 0 | 1.47 | 0.258 | 8.2 | 0.035096 | 43 | 0 | 0
Brevard County | 1920 | 0.25272 | 0.193 | 56.5 | 1.2 | 0.076 | 0 | 0.84 | 0.038 | 53.8 | 0.22965 | 283 | 1 | 0
Brevard County | 5300 | 0.90529 | 0.5 | 56.5 | 0.6 | 0.135 | 0 | 0.42 | 0.0675 | 499.2 | 2.1312 | 2629 | 2 | 0.4
Brevard County | 1920 | 1.2592 | 0.234 | 56.5 | 1.2 | 0.076 | 0 | 0.84 | 0.038 | 325 | 1.3873 | 1711 | 3 | 0.1
Brevard County | 1920 | 0.052288 | 0.193 | 56.5 | 1.2 | 0.076 | 0 | 0.84 | 0.038 | 11.1 | 0.047514 | 59 | 0 | 0
Brevard County | 1920 | 0.00049851 | 0.234 | 56.5 | 1.2 | 0.076 | 0 | 0.84 | 0.038 | 0.1 | 0.00054923 | 1 | 0 | 0
Brevard County | 1920 | 0.0050957 | 0.193 | 56.5 | 1.2 | 0.076 | 0 | 0.84 | 0.038 | 11 | 0.0046305 | 6 | 0 | 0
Brevard County | 1920 | 0.0010848 | 0.193 | 56.5 | 1.2 | 0.076 | 0 | 0.84 | 0.038 | 0.2 | 0.00098574 | 1 | 0 | 0
Brevard County | 1400 | 0.00057978 | 0.887 | 56.5 | 1.93 | 0.497 | 0 | 1.351 | 0.2485 | 118.1 | 0.0024213 | 3 | 0 | 0
Brevard County | 1400 | 0.080942 | 0.887 | 56.5 | 1.93 | 0.497 | 0 | 1.351 | 0.2485 | 79.2 | 0.33804 | 417 | 1 | 0.2
Brevard County | 1400 | 0.30522 | 0.888 | 56.5 | 1.93 | 0.497 | 0 | 1.351 | 0.2485 | 298.9 | 1.2761 | 1574 | 5 | 0.9
Brevard County | 1200 | 0.053075 | 0.22 | 56.5 | 2.23 | 0.316 | 0 | 1.561 | 0.158 | 78.6 | 0.054976 | 68 | 0 | 0
Brevard County | 1920 | 0.032446 | 0.193 | 56.5 | 1.2 | 0.076 | 0 | 0.84 | 0.038 | 6.9 | 0.029484 | 36 | 0 | 0
Brevard County | 1200 | 0.13016 | 0.389 | 56.5 | 2.23 | 0.316 | 0 | 1.561 | 0.158 | 112.8 | 0.2384 | 294 | 1 | 0.1
Brevard County | 1400 | 0.2 | 0.887 | 56.5 | 1.93 | 0.497 | 0 | 1.351 | 0.2485 | 195.6 | 0.83528 | 1030 | 3 | 0.6
Brevard County | 1200 | 0.058132 | 0.304 | 56.5 | 2.23 | 0.316 | 0 | 1.561 | 0.158 | 19.5 | 0.083207 | 103 | 0 | 0
Brevard County | 1200 | 0.07465 | 0.389 | 56.5 | 2.23 | 0.316 | 0 | 1.561 | 0.158 | 32 | 0.13673 | 169 | 1 | 0.1
Brevard County | 1200 | 0.005187 | 0.22 | 56.5 | 2.23 | 0.316 | 0 | 1.561 | 0.158 | 24.4 | 0.0053729 | 7 | 0 | 0
Brevard County | 1920 | 0.07589 | 0.193 | 56.5 | 1.2 | 0.076 | 0 | 0.84 | 0.038 | 16.2 | 0.068962 | 85 | 0 | 0
Brevard County | 1920 | 0.37046 | 0.234 | 56.5 | 1.2 | 0.076 | 0 | 0.84 | 0.038 | 95.6 | 0.40815 | 503 | 1 | 0
Brevard County | 1200 | 0.23778 | 0.389 | 56.5 | 2.23 | 0.316 | 0 | 1.561 | 0.158 | 102 | 0.43551 | 537 | 2 | 0.2
Brevard County | 1920 | 0.17526 | 0.276 | 56.5 | 1.2 | 0.076 | 0 | 0.84 | 0.038 | 53.3 | 0.22775 | 281 | 1 | 0
Brevard County | 1920 | 0.021197 | 0.276 | 56.5 | 1.2 | 0.076 | 0 | 0.84 | 0.038 | 6.5 | 0.027545 | 34 | 0 | 0
Brevard County | 1200 | 0.036274 | 0.389 | 56.5 | 2.23 | 0.316 | 0 | 1.561 | 0.158 | 15.6 | 0.066438 | 82 | 0 | 0
Brevard County | 1200 | 0.078388 | 0.22 | 56.5 | 2.23 | 0.316 | 0 | 1.561 | 0.158 | 19 | 0.081197 | 100 | 0 | 0
Brevard County | 1200 | 0.49683 | 0.473 | 56.5 | 2.23 | 0.316 | 0 | 1.561 | 0.158 | 259.2 | 1.1065 | 1365 | 5 | 0.5
Brevard County | 1200 | 0.6237 | 0.389 | 56.5 | 2.23 | 0.316 | 0 | 1.561 | 0.158 | 267.6 | 1.1423 | 1409 | 5 | 0.5
Brevard County | 1200 | 0.8244 | 0.22 | 56.5 | 2.23 | 0.316 | 0 | 1.561 | 0.158 | 200 | 0.85394 | 1053 | 4 | 0.4
Brevard County | 1200 | 0.12716 | 0.304 | 56.5 | 2.23 | 0.316 | 0 | 1.561 | 0.158 | 42.6 | 0.18201 | 225 | 1 | 0.1
Brevard County | 1200 | 0.0054399 | 0.22 | 56.5 | 2.23 | 0.316 | 0 | 1.561 | 0.158 | 2.8 | 0.0056348 | 7 | 0 | 0
Brevard County | 1100 | 0.10974 | 0.174 | 56.5 | 1.85 | 0.22 | 0 | 1.295 | 0.11 | 23.8 | 0.089908 | 111 | 0 | 0
Brevard County | 1100 | 0.055752 | 0.174 | 56.5 | 1.85 | 0.22 | 0 | 1.295 | 0.11 | 10.7 | 0.045675 | 56 | 0 | 0
Brevard County | 1100 | 0.065668 | 0.286 | 56.5 | 1.85 | 0.22 | 0 | 1.295 | 0.11 | 20.7 | 0.088427 | 109 | 0 | 0
Brevard County | 1100 | 0.024838 | 0.174 | 56.5 | 1.85 | 0.22 | 0 | 1.295 | 0.11 | 4.8 | 0.020349 | 25 | 0 | 0
Brevard County | 1100 | 0.074042 | 0.286 | 56.5 | 1.85 | 0.22 | 0 | 1.295 | 0.11 | 23.4 | 0.099704 | 123 | 0 | 0
Brevard County | 1100 | 0.0034975 | 0.342 | 56.5 | 1.85 | 0.22 | 0 | 1.295 | 0.11 | 1.3 | 0.0056319 | 7 | 0 | 0
Brevard County | 1100 | 0.045482 | 0.342 | 56.5 | 1.85 | 0.22 | 0 | 1.295 | 0.11 | 17.2 | 0.073238 | 90 | 0 | 0
Brevard County | 1100 | 0.47836 | 0.342 | 56.5 | 1.85 | 0.22 | 0 | 1.295 | 0.11 | 180.4 | 0.77028 | 950 | 3 | 0.2
Brevard County | 1100 | 0.00098803 | 0.286 | 56.5 | 1.85 | 0.22 | 0 | 1.295 | 0.11 | 0.3 | 0.0013305 | 2 | 0 | 0
Brevard County | 1100 | 0.012598 | 0.286 | 56.5 | 1.85 | 0.22 | 0 | 1.295 | 0.11 | 4 | 0.016965 | 21 | 0 | 0
Brevard County | 1100 | 0.38813 | 0.174 | 56.5 | 1.85 | 0.22 | 0 | 1.295 | 0.11 | 74.5 | 0.31798 | 392 | 1 | 0.1
Brevard County | 1200 | 0.51991 | 0.389 | 56.5 | 2.23 | 0.316 | 0 | 1.561 | 0.158 | 223 | 0.95224 | 1175 | 4 | 0.4
Brevard County | 1200 | 0.031167 | 0.304 | 56.5 | 2.23 | 0.316 | 0 | 1.561 | 0.158 | 10.4 | 0.044611 | 55 | 0 | 0
Brevard County | 1100 | 0.34068 | 0.342 | 56.5 | 1.85 | 0.22 | 0 | 1.295 | 0.11 | 128.5 | 0.54857 | 677 | 2 | 0.2
Brevard County | 1200 | 0.0040394 | 0.22 | 56.5 | 2.23 | 0.316 | 0 | 1.561 | 0.158 | 1 | 0.0041842 | 5 | 0 | 0
Brevard County | 1100 | 0.0033807 | 0.342 | 56.5 | 1.85 | 0.22 | 0 | 1.295 | 0.11 | 1.3 | 0.0054437 | 7 | 0 | 0
Brevard County | 1200 | 0.10511 | 0.389 | 56.5 | 2.23 | 0.316 | 0 | 1.561 | 0.158 | 45.1 | 0.19251 | 237 | 1 | 0.1
Brevard County | 1200 | 0.59083 | 0.22 | 56.5 | 2.23 | 0.316 | 0 | 1.561 | 0.158 | 159.6 | 0.612 | 755 | 3 | 0.3
Brevard County | 1200 | 2.6618 | 0.389 | 56.5 | 2.23 | 0.316 | 0 | 1.561 | 0.158 | 1141.9 | 4.8752 | 6013 | 21 | 2.1
Brevard County | 1200 | 0.026409 | 0.304 | 56.5 | 2.23 | 0.316 | 0 | 1.561 | 0.158 | 8.9 | 0.0378 | 47 | 0 | 0
Brevard County | 1200 | 1.2533 | 0.304 | 56.5 | 2.23 | 0.316 | 0 | 1.561 | 0.158 | 420.2 | 1.7938 | 2213 | 8 | 0.8
Brevard County | 1200 | 0.64152 | 0.389 | 56.5 | 2.23 | 0.316 | 0 | 1.561 | 0.158 | 275.2 | 1.175 | 1449 | 5 | 0.5
Brevard County | 1200 | 0.037973 | 0.22 | 56.5 | 2.23 | 0.316 | 0 | 1.561 | 0.158 | 9.2 | 0.039333 | 49 | 0 | 0
Brevard County | 1200 | 0.72371 | 0.22 | 56.5 | 2.23 | 0.316 | 0 | 1.561 | 0.158 | 673.4 | 0.74964 | 925 | 3 | 0.3
Brevard County | 1200 | 2.6826 | 0.22 | 56.5 | 2.23 | 0.316 | 0 | 1.561 | 0.158 | 650.9 | 2.7787 | 3427 | 12 | 1.2
Brevard County | 1200 | 0.11286 | 0.22 | 56.5 | 2.23 | 0.316 | 0 | 1.561 | 0.158 | 27.4 | 0.1169 | 144 | 0 | 0.1
Brevard County | 1200 | 0.22643 | 0.22 | 56.5 | 2.23 | 0.316 | 0 | 1.561 | 0.158 | 54.9 | 0.23455 | 289 | 1 | 0.1
Brevard County | 1200 | 0.00019736 | 0.389 | 56.5 | 2.23 | 0.316 | 0 | 1.561 | 0.158 | 0.1 | 0.00036147 | 0 | 0 | 0
Brevard County | 1200 | 0.0018046 | 0.304 | 56.5 | 2.23 | 0.316 | 0 | 1.561 | 0.158 | 0.6 | 0.002583 | 3 | 0 | 0
Brevard County | 1200 | 0.056138 | 0.389 | 56.5 | 2.23 | 0.316 | 0 | 1.561 | 0.158 | 24.1 | 0.10282 | 127 | 0 | 0
Brevard County | 1200 | 0.0083003 | 0.389 | 56.5 | 2.23 | 0.316 | 0 | 1.561 | 0.158 | 7.2 | 0.015202 | 19 | 0 | 0
Brevard County | 1200 | 0.012193 | 0.389 | 56.5 | 2.23 | 0.316 | 0 | 1.561 | 0.158 | 10.6 | 0.022332 | 28 | 0 | 0
Brevard County | 1200 | 0.20147 | 0.22 | 56.5 | 2.23 | 0.316 | 0 | 1.561 | 0.158 | 1775.1 | 0.20869 | 257 | 1 | 0.1
Brevard County | 1200 | 0.049665 | 0.304 | 56.5 | 2.23 | 0.316 | 0 | 1.561 | 0.158 | 33.6 | 0.071088 | 88 | 0 | 0
Brevard County | 1200 | 0.010277 | 0.22 | 56.5 | 2.23 | 0.316 | 0 | 1.561 | 0.158 | 5 | 0.010645 | 13 | 0 | 0
Brevard County | 1200 | 0.14758 | 0.304 | 56.5 | 2.23 | 0.316 | 0 | 1.561 | 0.158 | 153.9 | 0.21124 | 261 | 1 | 0.1
|  | 172.0761 | [10 empty] | 1084 | 185.6

## BC-23 Church St Pond Clean Out
67.75 | tons/yr
TP | 188 | mg/kg (lab analysis)
TN | 1010 | mg/kg (lab analysis)
TN | 136.9 | lbs/yr
TP | 25.5 | lbs/yr

## BC-26 Street Sweeping
32573 | kg/yr
From FSA study for street sweeping residential areas (median values)
374.9 | TP (mg/kg)
832.4 | TN (mg/kg)
TN reduction
27113765.2 | mg/yr
59.7756 | lbs/yr
TP reduction
12211617.7 | mg/yr
26.922 | lbs/yr