## Summary
Project Number | Project Name | Project Type | Project Zone | Treated Acres | TN Base Load (lbs/yr) | TN Efficiency (%) | TN Credit (lbs/yr) | TP Base Load (lbs/yr) | TP Efficiency (%) | TP Credit (lbs/yr)
FDOT4-1 | FM# 230279-1 | Dry detention pond | SEB | outside model boundary
FDOT4-2 | FM# 230108-1 (Pond 1) | Wet detention pond | SEB | outside model boundary
FDOT4-3 | FM# 230108-1 (Pond 2) | Wet detention pond | SEB | outside model boundary
FDOT4-4 | FM# 230108-1 (Pond 3) | Wet detention pond | SEB | outside model boundary
FDOT4-5 | FM# 230132-1 (System 1) | Dry detention pond | SEB | outside model boundary
FDOT4-6 | FM# 230132-1 (System 2) | Dry detention pond | SEB | outside model boundary
FDOT4-7 | FM# 230132-1 (System 3) | Dry detention pond | SEB | outside model boundary
FDOT4-8 | FM# 230132-1 (System 4) | Dry detention pond | SEB | outside model boundary
FDOT4-9 | FM# 230132-1 (System 5) | Wet detention pond | SEB | outside model boundary
FDOT4-10 | FM# 230132-1 (System 6) | Wet detention pond | SEB | outside model boundary
FDOT4-11 | FM# 230132-1 (System 7) | 100% on-site retention | SEB | outside model boundary
FDOT4-12 | FM# 228595-1 (Basin 4B) | Wet detention pond | SEB | 57.6427 | 412 | 2% | 8 | 87.1 | 2.3% | 2
FDOT4-13 | FM# 228620-1 | 100% on-site retention | SEB | 2.1532 | 24 | 100% | 24 | 3.4 | 100% | 3.4
FDOT4-14 | FM# 228615-1 | 2nd generation baffle box | B | 59.7566 | 613 | 19.05% | 117 | 214.5 | 15.5% | 33.2
FDOT4-15 | FDOT4 Street Sweeping | Street Sweeping | SEB and B | N/A | waiting on information
FDOT4-16 | FM# 228583-5 (Pond 1) | Wet detention pond | B | 22.4183 | 240 | 0.4% | 1 | 87.3 | 0.7% | 0.6
FDOT4-17 | FM# 228583-5 (Pond 2) | Wet detention pond | B | 11.8832 | 91 | 1% | 1 | 32 | 2.2% | 0.7
FDOT4-18 | FM# 228627-1 (Pond 1) | Wet detention pond | B | 28.9008 | 288 | 4.8% | 14 | 100.9 | 7.4% | 7.5
FDOT4-19 | FM# 228627-1 (Pond 2) | Wet detention pond | B | 21.6138 | 214 | 4.2% | 9 | 77.9 | 5.9% | 4.6
FDOT4-20 | FM# 413046-1 and -2 | Will be provided | B | future project |  |  | 0 |  |  | 0
FDOT4-21 | FM# 413047-1 | Will be provided | B | future project |  |  | 0 |  |  | 0
FDOT4-22 | FM# 413048-1 | Will be provided | B | future project |  |  | 0 |  |  | 0
[7 empty] | TN (lbs/yr) |  |  | TP (lbs/yr)
[6 empty] | Total Credit | 174 |  |  | 52

## Wet Pond Calcs
FDOTD4-12
| Provided |  | Required |  | Difference
volume | 19.16 | ac-ft | 13.27 | ac-ft
residence time | 30 | days | 21 | days
TN efficiency | 38.2% |  | 36.2% |  | 2%
TP efficiency | 66.4% |  | 64.1% |  | 2.3%
FDOTD4-16
Pond 1 | Provided |  | Required |  | Difference
volume | 13.2 | ac-ft | 12.1 | ac-ft
residence time | 52 | days | 47 | days
TN efficiency | 40.4% |  | 40% |  | 0.4%
TP efficiency | 70% |  | 69.3% |  | 0.7%
FDOTD4-17
Pond 2 | Provided |  | Required |  | Difference
volume | 7.8 | ac-ft | 5.6 | ac-ft
residence time | 66 | days | 47 | days
TN efficiency | 41% |  | 40% |  | 1%
TP efficiency | 71.5% |  | 69.3% |  | 2.2%
FDOTD4-18
Pond 1 | Provided |  | Required |  | Difference
volume | 41.38 | ac-ft | 13.15 | ac-ft
residence time | 66 | days | 21 | days
TN efficiency | 41% |  | 36.2% |  | 4.8%
TP efficiency | 71.5% |  | 64.1% |  | 7.4%
FDOTD4-19
Pond 1 | Provided |  | Required |  | Difference
volume | 12.98 | ac-ft | 5.21 | ac-ft
residence time | 52 | days | 21 | days
TN efficiency | 40.4% |  | 36.2% |  | 4.2%
TP efficiency | 70% |  | 64.1% |  | 5.9%

## Project 12
Entity | LUCODE | Acres | RO_C | MEAN_ANNUA | TN_MG_L | TP_MG_L | GRID_CODE | EMC TN | EMC TP | RO_VOL_M3 | Annual Runoff (ac-ft) | Annual Runoff (m3) | TN Load (lbs/yr) | TP Load (lbs/yr)
FDOT D4 | 8310 | 0.45532 | 0.858 | 56.5 | 1.79 | 0.31 | 1 | 1.79 | 0.31 | 3331.8 | 1.8394 | 2269 | 9 | 1.6
FDOT D4 | 8310 | 0.27079 | 0.858 | 56.5 | 1.79 | 0.31 | 0 | 1.253 | 0.155 | 5166.2 | 1.0939 | 1349 | 4 | 0.5
FDOT D4 | 1400 | 0.32201 | 0.887 | 56.5 | 1.93 | 0.497 | 1 | 1.93 | 0.497 | 4350.2 | 1.3448 | 1659 | 7 | 1.8
FDOT D4 | 2210 | 2.7397 | 0.268 | 56.5 | 1.92 | 0.506 | 1 | 1.92 | 0.506 | 113951.7 | 3.4571 | 4264 | 18 | 4.8
FDOT D4 | 2210 | 0.71115 | 0.285 | 56.5 | 1.92 | 0.506 | 1 | 1.92 | 0.506 | 19418.9 | 0.95428 | 1177 | 5 | 1.3
FDOT D4 | 6460 | 0.24187 | 0.303 | 56.5 | 0 | 0 | 1 | 0 | 0 | 18575 | 0.34506 | 426 | 0 | 0
FDOT D4 | 1920 | 1.9802e-06 | 0.276 | 56.5 | 1.2 | 0.076 | 1 | 1.2 | 0.076 | 1441.6 | 2.5733e-06 | 0 | 0 | 0
FDOT D4 | 1920 | 0.34627 | 0.193 | 56.5 | 1.2 | 0.076 | 0 | 0.84 | 0.038 | 10712.6 | 0.31466 | 388 | 1 | 0
FDOT D4 | 2210 | 0.45505 | 0.268 | 56.5 | 1.92 | 0.506 | 1 | 1.92 | 0.506 | 14206.8 | 0.5742 | 708 | 3 | 0.8
FDOT D4 | 2210 | 0.73335 | 0.268 | 56.5 | 1.92 | 0.506 | 1 | 1.92 | 0.506 | 10822.5 | 0.92537 | 1141 | 5 | 1.3
FDOT D4 | 2210 | 0.029833 | 0.268 | 56.5 | 1.92 | 0.506 | 1 | 1.92 | 0.506 | 356.2 | 0.037645 | 46 | 0 | 0.1
FDOT D4 | 1920 | 0.45399 | 0.193 | 56.5 | 1.2 | 0.076 | 0 | 0.84 | 0.038 | 2436.5 | 0.41254 | 509 | 1 | 0
FDOT D4 | 6430 | 0.017251 | 0.303 | 56.5 | 0 | 0 | 1 | 0 | 0 | 58.2 | 0.02461 | 30 | 0 | 0
FDOT D4 | 6430 | 0.049944 | 0.303 | 56.5 | 0 | 0 | 1 | 0 | 0 | 403 | 0.071251 | 88 | 0 | 0
FDOT D4 | 6430 | 0.40818 | 0.303 | 56.5 | 0 | 0 | 1 | 0 | 0 | 1868.6 | 0.58233 | 718 | 0 | 0
FDOT D4 | 1920 | 0.90881 | 0.193 | 56.5 | 1.2 | 0.076 | 1 | 1.2 | 0.076 | 994.4 | 0.82584 | 1019 | 3 | 0.2
FDOT D4 | 1920 | 0.093369 | 0.193 | 56.5 | 1.2 | 0.076 | 0 | 0.84 | 0.038 | 184.3 | 0.084845 | 105 | 0 | 0
FDOT D4 | 6430 | 0.24126 | 0.303 | 56.5 | 0 | 0 | 1 | 0 | 0 | 349.3 | 0.34418 | 425 | 0 | 0
FDOT D4 | 4110 | 0.061122 | 0.413 | 56.5 | 0.7 | 0.09 | 1 | 0.7 | 0.09 | 156.9 | 0.11885 | 147 | 0 | 0
FDOT D4 | 2210 | 0.056526 | 0.302 | 56.5 | 1.92 | 0.506 | 1 | 1.92 | 0.506 | 109.6 | 0.080375 | 99 | 0 | 0.1
FDOT D4 | 2210 | 0.077986 | 0.268 | 56.5 | 1.92 | 0.506 | 1 | 1.92 | 0.506 | 220.1 | 0.098405 | 121 | 1 | 0.1
FDOT D4 | 2210 | 7.8402 | 0.285 | 56.5 | 1.92 | 0.506 | 1 | 1.92 | 0.506 | 11463.5 | 10.5206 | 12977 | 55 | 14.5
FDOT D4 | 2210 | 1.2755 | 0.268 | 56.5 | 1.92 | 0.506 | 1 | 1.92 | 0.506 | 1769.9 | 1.6095 | 1985 | 8 | 2.2
FDOT D4 | 2210 | 1.2199 | 0.285 | 56.5 | 1.92 | 0.506 | 1 | 1.92 | 0.506 | 2334.7 | 1.637 | 2019 | 9 | 2.3
FDOT D4 | 2210 | 0.78977 | 0.268 | 56.5 | 1.92 | 0.506 | 1 | 1.92 | 0.506 | 1804.7 | 0.99656 | 1229 | 5 | 1.4
FDOT D4 | 6460 | 0.0069283 | 0.303 | 56.5 | 0 | 0 | 1 | 0 | 0 | 49.4 | 0.009884 | 12 | 0 | 0
FDOT D4 | 8310 | 0.18252 | 0.793 | 56.5 | 1.79 | 0.31 | 1 | 1.79 | 0.31 | 637.2 | 0.68147 | 841 | 3 | 0.6
FDOT D4 | 4110 | 0.14677 | 0.413 | 56.5 | 0.7 | 0.09 | 1 | 0.7 | 0.09 | 266.9 | 0.28541 | 352 | 1 | 0.1
FDOT D4 | 8140 | 0.40144 | 0.703 | 56.5 | 1.2 | 0.48 | 1 | 1.2 | 0.48 | 1651.6 | 1.3287 | 1639 | 4 | 1.7
FDOT D4 | 8140 | 1.2223 | 0.703 | 56.5 | 1.2 | 0.48 | 1 | 1.2 | 0.48 | 3782.9 | 4.0457 | 4990 | 13 | 5.3
FDOT D4 | 1200 | 0.21659 | 0.389 | 56.5 | 2.23 | 0.316 | 0 | 1.561 | 0.158 | 484 | 0.39669 | 489 | 2 | 0.2
FDOT D4 | 1200 | 0.19227 | 0.304 | 56.5 | 2.23 | 0.316 | 0 | 1.561 | 0.158 | 257.3 | 0.2752 | 339 | 1 | 0.1
FDOT D4 | 1200 | 10.2412 | 0.304 | 56.5 | 2.23 | 0.316 | 1 | 2.23 | 0.316 | 94463.1 | 14.6586 | 18081 | 89 | 12.6
FDOT D4 | 1200 | 0.44477 | 0.389 | 56.5 | 2.23 | 0.316 | 1 | 2.23 | 0.316 | 808.3 | 0.81461 | 1005 | 5 | 0.7
FDOT D4 | 2210 | 3.6219 | 0.268 | 56.5 | 1.92 | 0.506 | 1 | 1.92 | 0.506 | 4940.7 | 4.5702 | 5637 | 24 | 6.3
FDOT D4 | 2210 | 1.4576 | 0.268 | 56.5 | 1.92 | 0.506 | 1 | 1.92 | 0.506 | 1719.8 | 1.8393 | 2269 | 10 | 2.5
FDOT D4 | 2210 | 1.1861 | 0.285 | 56.5 | 1.92 | 0.506 | 1 | 1.92 | 0.506 | 1488.2 | 1.5917 | 1963 | 8 | 2.2
FDOT D4 | 2210 | 1.0971 | 0.268 | 56.5 | 1.92 | 0.506 | 1 | 1.92 | 0.506 | 1294.4 | 1.3843 | 1708 | 7 | 1.9
FDOT D4 | 2210 | 0.064052 | 0.268 | 56.5 | 1.92 | 0.506 | 1 | 1.92 | 0.506 | 75.6 | 0.080823 | 100 | 0 | 0.1
FDOT D4 | 1920 | 1.0041 | 0.193 | 56.5 | 1.2 | 0.076 | 1 | 1.2 | 0.076 | 853.1 | 0.91242 | 1125 | 3 | 0.2
FDOT D4 | 1920 | 0.52697 | 0.193 | 56.5 | 1.2 | 0.076 | 1 | 1.2 | 0.076 | 447.8 | 0.47886 | 591 | 2 | 0.1
FDOT D4 | 8140 | 0.30209 | 0.777 | 56.5 | 1.2 | 0.48 | 1 | 1.2 | 0.48 | 1033.4 | 1.1052 | 1363 | 4 | 1.4
FDOT D4 | 8310 | 0.22637 | 0.825 | 56.5 | 1.79 | 0.31 | 1 | 1.79 | 0.31 | 1758.8 | 0.87929 | 1085 | 4 | 0.7
FDOT D4 | 2210 | 0.34623 | 0.268 | 56.5 | 1.92 | 0.506 | 1 | 1.92 | 0.506 | 408.5 | 0.43688 | 539 | 2 | 0.6
FDOT D4 | 3100 | 2.3675 | 0.411 | 56.5 | 1.2 | 0.064 | 1 | 1.2 | 0.064 | 22450 | 4.5814 | 5651 | 15 | 0.8
FDOT D4 | 3100 | 0.042112 | 0.411 | 56.5 | 1.2 | 0.064 | 1 | 1.2 | 0.064 | 76.2 | 0.081492 | 101 | 0 | 0
FDOT D4 | 1200 | 0.16997 | 0.304 | 56.5 | 2.23 | 0.316 | 0 | 1.561 | 0.158 | 227.5 | 0.24328 | 300 | 1 | 0.1
FDOT D4 | 3200 | 0.04573 | 0.4 | 56.5 | 1.2 | 0.064 | 1 | 1.2 | 0.064 | 80.5 | 0.086125 | 106 | 0 | 0
FDOT D4 | 8140 | 0.0044339 | 0.703 | 56.5 | 1.2 | 0.48 | 1 | 1.2 | 0.48 | 13.7 | 0.014676 | 18 | 0 | 0
FDOT D4 | 3200 | 0.069382 | 0.4 | 56.5 | 1.2 | 0.064 | 1 | 1.2 | 0.064 | 122.2 | 0.13067 | 161 | 0 | 0
FDOT D4 | 6460 | 0.26399 | 0.303 | 56.5 | 0 | 0 | 1 | 0 | 0 | 5943 | 0.37661 | 465 | 0 | 0
FDOT D4 | 3200 | 0.056429 | 0.4 | 56.5 | 1.2 | 0.064 | 1 | 1.2 | 0.064 | 99.4 | 0.10627 | 131 | 0 | 0
FDOT D4 | 3100 | 0.0074131 | 0.411 | 56.5 | 1.2 | 0.064 | 1 | 1.2 | 0.064 | 13.4 | 0.014345 | 18 | 0 | 0
FDOT D4 | 3200 | 0.022927 | 0.4 | 56.5 | 1.2 | 0.064 | 1 | 1.2 | 0.064 | 40.4 | 0.043179 | 53 | 0 | 0
FDOT D4 | 3200 | 0.041212 | 0.4 | 56.5 | 1.2 | 0.064 | 1 | 1.2 | 0.064 | 72.6 | 0.077616 | 96 | 0 | 0
FDOT D4 | 6460 | 0.12441 | 0.303 | 56.5 | 0 | 0 | 1 | 0 | 0 | 1504.3 | 0.17749 | 219 | 0 | 0
FDOT D4 | 6170 | 0.3003 | 0.303 | 56.5 | 0 | 0 | 1 | 0 | 0 | 2980.6 | 0.42842 | 528 | 0 | 0
FDOT D4 | 6170 | 0.019058 | 0.303 | 56.5 | 0 | 0 | 1 | 0 | 0 | 25.4 | 0.027189 | 34 | 0 | 0
FDOT D4 | 4110 | 0.059619 | 0.413 | 56.5 | 0.7 | 0.09 | 1 | 0.7 | 0.09 | 1736.9 | 0.11593 | 143 | 0 | 0
FDOT D4 | 2210 | 1.9111 | 0.285 | 56.5 | 1.92 | 0.506 | 1 | 1.92 | 0.506 | 107025.2 | 2.5644 | 3163 | 13 | 3.5
FDOT D4 | 2210 | 0.63241 | 0.268 | 56.5 | 1.92 | 0.506 | 1 | 1.92 | 0.506 | 31936.7 | 0.798 | 984 | 4 | 1.1
FDOT D4 | 2210 | 0.25661 | 0.285 | 56.5 | 1.92 | 0.506 | 1 | 1.92 | 0.506 | 1061.3 | 0.34434 | 425 | 2 | 0.5
FDOT D4 | 1200 | 0.12285 | 0.304 | 56.5 | 2.23 | 0.316 | 0 | 1.561 | 0.158 | 1053.5 | 0.17584 | 217 | 1 | 0.1
FDOT D4 | 2210 | 0.043311 | 0.268 | 56.5 | 1.92 | 0.506 | 1 | 1.92 | 0.506 | 427.9 | 0.054652 | 67 | 0 | 0.1
FDOT D4 | 2210 | 3.9058 | 0.268 | 56.5 | 1.92 | 0.506 | 1 | 1.92 | 0.506 | 499230.3 | 4.9285 | 6079 | 26 | 6.8
FDOT D4 | 1200 | 1.2223 | 0.304 | 56.5 | 2.23 | 0.316 | 1 | 2.23 | 0.316 | 15036.1 | 1.7495 | 2158 | 11 | 1.5
FDOT D4 | 3200 | 0.33667 | 0.4 | 56.5 | 1.2 | 0.064 | 1 | 1.2 | 0.064 | 32066.4 | 0.63406 | 782 | 2 | 0.1
FDOT D4 | 3200 | 0.37422 | 0.4 | 56.5 | 1.2 | 0.064 | 1 | 1.2 | 0.064 | 666.7 | 0.70478 | 869 | 2 | 0.1
FDOT D4 | 3200 | 0.66207 | 0.4 | 56.5 | 1.2 | 0.064 | 1 | 1.2 | 0.064 | 16434.2 | 1.2469 | 1538 | 4 | 0.2
FDOT D4 | 3200 | 0.16597 | 0.4 | 56.5 | 1.2 | 0.064 | 1 | 1.2 | 0.064 | 293.5 | 0.31258 | 386 | 1 | 0.1
FDOT D4 | 3200 | 0.62484 | 0.4 | 56.5 | 1.2 | 0.064 | 1 | 1.2 | 0.064 | 3072.4 | 1.1768 | 1452 | 4 | 0.2
FDOT D4 | 1920 | 0.0010254 | 0.193 | 56.5 | 1.2 | 0.076 | 0 | 0.84 | 0.038 | 0.9 | 0.00093176 | 1 | 0 | 0
FDOT D4 | 8310 | 0.032247 | 0.793 | 56.5 | 1.79 | 0.31 | 0 | 1.253 | 0.155 | 112.6 | 0.1204 | 149 | 0 | 0.1
FDOT D4 | 8310 | 0.39799 | 0.825 | 56.5 | 1.79 | 0.31 | 0 | 1.253 | 0.155 | 9266.2 | 1.546 | 1907 | 5 | 0.7
FDOT D4 | 8140 | 0.30036 | 0.703 | 56.5 | 1.2 | 0.48 | 0 | 0.84 | 0.24 | 936.3 | 0.99419 | 1226 | 2 | 0.6
FDOT D4 | 8140 | 0.018515 | 0.703 | 56.5 | 1.2 | 0.48 | 0 | 0.84 | 0.24 | 2849.3 | 0.061283 | 76 | 0 | 0
FDOT D4 | 3100 | 0.028408 | 0.411 | 56.5 | 1.2 | 0.064 | 1 | 1.2 | 0.064 | 51.4 | 0.054974 | 68 | 0 | 0
FDOT D4 | 6170 | 0.0027389 | 0.303 | 56.5 | 0 | 0 | 1 | 0 | 0 | 115.2 | 0.0039074 | 5 | 0 | 0
FDOT D4 | 3100 | 0.016163 | 0.411 | 56.5 | 1.2 | 0.064 | 1 | 1.2 | 0.064 | 472 | 0.031278 | 39 | 0 | 0
FDOT D4 | 1400 | 0.037249 | 0.887 | 56.5 | 1.93 | 0.497 | 0 | 1.351 | 0.2485 | 2670.7 | 0.15556 | 192 | 1 | 0.1
FDOT D4 | 3100 | 0.0078502 | 0.411 | 56.5 | 1.2 | 0.064 | 1 | 1.2 | 0.064 | 7844.4 | 0.015191 | 19 | 0 | 0
FDOT D4 | 3200 | 0.085034 | 0.4 | 56.5 | 1.2 | 0.064 | 1 | 1.2 | 0.064 | 16582.6 | 0.16015 | 198 | 1 | 0
FDOT D4 | 1400 | 0.0005368 | 0.887 | 56.5 | 1.93 | 0.497 | 0 | 1.351 | 0.2485 | 75100.4 | 0.0022418 | 3 | 0 | 0
FDOT D4 | 1200 | 0.078312 | 0.304 | 56.5 | 2.23 | 0.316 | 0 | 1.561 | 0.158 | 378.7 | 0.11209 | 138 | 0 | 0
FDOT D4 | 1200 | 0.09716 | 0.304 | 56.5 | 2.23 | 0.316 | 1 | 2.23 | 0.316 | 1818.7 | 0.13907 | 172 | 1 | 0.1
|  | 57.6427 | [10 empty] | 412 | 87.1

## Project 13
Entity | LUCODE | Acres | RO_C | MEAN_ANNUA | TN_MG_L | TP_MG_L | GRID_CODE | EMC TN | EMC TP | RO_VOL_M3 | Annual Runoff (ac-ft) | Annual Runoff (m3) | TN Load (lbs/yr) | TP Load (lbs/yr)
FDOT D4 | 1200 | 2.1497 | 0.389 | 56.5 | 2.23 | 0.316 | 1 | 2.23 | 0.316 | 316689.9 | 3.9373 | 4857 | 24 | 3.4
FDOT D4 | 1400 | 0.0035012 | 0.888 | 56.5 | 1.93 | 0.497 | 1 | 1.93 | 0.497 | 57149.2 | 0.014639 | 18 | 0 | 0
|  | 2.1532 | [10 empty] | 24 | 3.4

## Project 14
Entity | LUCODE | Acres | RO_C | MEAN_ANNUA | TN_MG_L | TP_MG_L | GRID_CODE | EMC TN | EMC TP | RO_VOL_M3 | Annual Runoff (ac-ft) | Annual Runoff (m3) | TN Load (lbs/yr) | TP Load (lbs/yr)
FDOT D4 | 1800 | 0.0025155 | 0.182 | 56.5 | 1.25 | 0.076 | 1 | 1.25 | 0.076 | 1164.8 | 0.0021556 | 3 | 0 | 0
FDOT D4 | 8140 | 0.99724 | 0.777 | 56.5 | 1.2 | 0.48 | 1 | 1.2 | 0.48 | 4185.9 | 3.6483 | 4500 | 12 | 4.8
FDOT D4 | 1400 | 0.01694 | 0.888 | 56.5 | 1.93 | 0.497 | 1 | 1.93 | 0.497 | 7476.8 | 0.070827 | 87 | 0 | 0.1
FDOT D4 | 8140 | 0.0020529 | 0.777 | 56.5 | 1.2 | 0.48 | 0 | 0.84 | 0.24 | 6.1 | 0.0075101 | 9 | 0 | 0
FDOT D4 | 1800 | 0.0018246 | 0.182 | 56.5 | 1.25 | 0.076 | 1 | 1.25 | 0.076 | 27.7 | 0.0015636 | 2 | 0 | 0
FDOT D4 | 8140 | 0.044071 | 0.703 | 56.5 | 1.2 | 0.48 | 0 | 0.84 | 0.24 | 103.3 | 0.14587 | 180 | 0 | 0.1
FDOT D4 | 1100 | 0.0042728 | 0.342 | 56.5 | 1.85 | 0.22 | 0 | 1.295 | 0.11 | 19.6 | 0.0068803 | 8 | 0 | 0
FDOT D4 | 1400 | 0.026858 | 0.888 | 56.5 | 1.93 | 0.497 | 0 | 1.351 | 0.2485 | 2155.4 | 0.11229 | 139 | 0 | 0.1
FDOT D4 | 8140 | 0.080839 | 0.777 | 56.5 | 1.2 | 0.48 | 0 | 0.84 | 0.24 | 209.5 | 0.29574 | 365 | 1 | 0.2
FDOT D4 | 1400 | 0.011102 | 0.888 | 56.5 | 1.93 | 0.497 | 1 | 1.93 | 0.497 | 354.3 | 0.046417 | 57 | 0 | 0.1
FDOT D4 | 3200 | 0.12963 | 0.287 | 56.5 | 1.2 | 0.064 | 1 | 1.2 | 0.064 | 1933.8 | 0.17517 | 216 | 1 | 0
FDOT D4 | 8140 | 2.7805 | 0.703 | 56.5 | 1.2 | 0.48 | 1 | 1.2 | 0.48 | 6950.7 | 9.2032 | 11352 | 30 | 12
FDOT D4 | 3200 | 0.19463 | 0.4 | 56.5 | 1.2 | 0.064 | 1 | 1.2 | 0.064 | 3044.5 | 0.36656 | 452 | 1 | 0.1
FDOT D4 | 3200 | 0.024119 | 0.4 | 56.5 | 1.2 | 0.064 | 1 | 1.2 | 0.064 | 164.1 | 0.045424 | 56 | 0 | 0
FDOT D4 | 8140 | 0.12717 | 0.703 | 56.5 | 1.2 | 0.48 | 0 | 0.84 | 0.24 | 298.1 | 0.42093 | 519 | 1 | 0.3
FDOT D4 | 8140 | 0.016701 | 0.703 | 56.5 | 1.2 | 0.48 | 0 | 0.84 | 0.24 | 39.2 | 0.055279 | 68 | 0 | 0
FDOT D4 | 3200 | 0.050174 | 0.4 | 56.5 | 1.2 | 0.064 | 1 | 1.2 | 0.064 | 155.6 | 0.094494 | 117 | 0 | 0
FDOT D4 | 8140 | 0.13351 | 0.703 | 56.5 | 1.2 | 0.48 | 0 | 0.84 | 0.24 | 313 | 0.44191 | 545 | 1 | 0.3
FDOT D4 | 3200 | 0.047023 | 0.4 | 56.5 | 1.2 | 0.064 | 1 | 1.2 | 0.064 | 142.2 | 0.08856 | 109 | 0 | 0
FDOT D4 | 8140 | 0.14352 | 0.703 | 56.5 | 1.2 | 0.48 | 0 | 0.84 | 0.24 | 336.5 | 0.47506 | 586 | 1 | 0.3
FDOT D4 | 3200 | 0.0063166 | 0.4 | 56.5 | 1.2 | 0.064 | 1 | 1.2 | 0.064 | 121.8 | 0.011896 | 15 | 0 | 0
FDOT D4 | 8140 | 0.22747 | 0.703 | 56.5 | 1.2 | 0.48 | 0 | 0.84 | 0.24 | 533.3 | 0.75292 | 929 | 2 | 0.5
FDOT D4 | 1920 | 0.037972 | 0.193 | 56.5 | 1.2 | 0.076 | 0 | 0.84 | 0.038 | 647 | 0.034505 | 43 | 0 | 0
FDOT D4 | 4200 | 0.0014356 | 0.413 | 56.5 | 0.7 | 0.09 | 1 | 0.7 | 0.09 | 159.1 | 0.0027916 | 3 | 0 | 0
FDOT D4 | 4200 | 0.010954 | 0.413 | 56.5 | 0.7 | 0.09 | 1 | 0.7 | 0.09 | 4291.7 | 0.021301 | 26 | 0 | 0
FDOT D4 | 8140 | 0.00010111 | 0.703 | 56.5 | 1.2 | 0.48 | 1 | 1.2 | 0.48 | 0.2 | 0.00033468 | 0 | 0 | 0
FDOT D4 | 8140 | 0.19917 | 0.703 | 56.5 | 1.2 | 0.48 | 0 | 0.84 | 0.24 | 466.9 | 0.65923 | 813 | 2 | 0.4
FDOT D4 | 4200 | 0.0041926 | 0.413 | 56.5 | 0.7 | 0.09 | 1 | 0.7 | 0.09 | 70.2 | 0.0081527 | 10 | 0 | 0
FDOT D4 | 8140 | 0.20324 | 0.703 | 56.5 | 1.2 | 0.48 | 0 | 0.84 | 0.24 | 476.5 | 0.67273 | 830 | 2 | 0.4
FDOT D4 | 4200 | 0.0059496 | 0.413 | 56.5 | 0.7 | 0.09 | 1 | 0.7 | 0.09 | 64.6 | 0.011569 | 14 | 0 | 0
FDOT D4 | 1920 | 0.0055814 | 0.193 | 56.5 | 1.2 | 0.076 | 0 | 0.84 | 0.038 | 2720.9 | 0.0050719 | 6 | 0 | 0
FDOT D4 | 3200 | 0.051074 | 0.4 | 56.5 | 1.2 | 0.064 | 1 | 1.2 | 0.064 | 3823.5 | 0.09619 | 119 | 0 | 0
FDOT D4 | 8140 | 0.30917 | 0.703 | 56.5 | 1.2 | 0.48 | 0 | 0.84 | 0.24 | 725 | 1.0233 | 1262 | 2 | 0.7
FDOT D4 | 3200 | 0.0095807 | 0.4 | 56.5 | 1.2 | 0.064 | 1 | 1.2 | 0.064 | 60.2 | 0.018044 | 22 | 0 | 0
FDOT D4 | 8140 | 3.1296 | 0.703 | 56.5 | 1.2 | 0.48 | 1 | 1.2 | 0.48 | 7344.5 | 10.3588 | 12777 | 34 | 13.5
FDOT D4 | 1920 | 0.0019067 | 0.193 | 56.5 | 1.2 | 0.076 | 1 | 1.2 | 0.076 | 22.4 | 0.0017326 | 2 | 0 | 0
FDOT D4 | 8140 | 0.09392 | 0.703 | 56.5 | 1.2 | 0.48 | 0 | 0.84 | 0.24 | 220.2 | 0.31087 | 383 | 1 | 0.2
FDOT D4 | 8140 | 0.12993 | 0.703 | 56.5 | 1.2 | 0.48 | 0 | 0.84 | 0.24 | 313.1 | 0.43005 | 530 | 1 | 0.3
FDOT D4 | 3200 | 0.005084 | 0.4 | 56.5 | 1.2 | 0.064 | 1 | 1.2 | 0.064 | 5542.2 | 0.0095749 | 12 | 0 | 0
FDOT D4 | 1920 | 0.0019832 | 0.193 | 56.5 | 1.2 | 0.076 | 1 | 1.2 | 0.076 | 26 | 0.0018021 | 2 | 0 | 0
FDOT D4 | 1400 | 0.010457 | 0.887 | 56.5 | 1.93 | 0.497 | 1 | 1.93 | 0.497 | 21372.6 | 0.043672 | 54 | 0 | 0.1
FDOT D4 | 8140 | 0.0020928 | 0.703 | 56.5 | 1.2 | 0.48 | 0 | 0.84 | 0.24 | 4.9 | 0.006927 | 9 | 0 | 0
FDOT D4 | 1400 | 0.00013518 | 0.887 | 56.5 | 1.93 | 0.497 | 0 | 1.351 | 0.2485 | 240.9 | 0.00056456 | 1 | 0 | 0
FDOT D4 | 8140 | 0.11499 | 0.703 | 56.5 | 1.2 | 0.48 | 0 | 0.84 | 0.24 | 269.6 | 0.38062 | 469 | 1 | 0.2
FDOT D4 | 3200 | 0.00040281 | 0.4 | 56.5 | 1.2 | 0.064 | 1 | 1.2 | 0.064 | 29.2 | 0.00075863 | 1 | 0 | 0
FDOT D4 | 1300 | 0.0055099 | 0.662 | 56.5 | 2.1 | 0.516 | 1 | 2.1 | 0.516 | 17264 | 0.017174 | 21 | 0 | 0
FDOT D4 | 3200 | 0.074762 | 0.4 | 56.5 | 1.2 | 0.064 | 1 | 1.2 | 0.064 | 11074.9 | 0.1408 | 174 | 0 | 0
FDOT D4 | 8140 | 0.12383 | 0.703 | 56.5 | 1.2 | 0.48 | 0 | 0.84 | 0.24 | 298.1 | 0.40986 | 506 | 1 | 0.3
FDOT D4 | 3200 | 0.0035257 | 0.4 | 56.5 | 1.2 | 0.064 | 1 | 1.2 | 0.064 | 164.1 | 0.00664 | 8 | 0 | 0
FDOT D4 | 8140 | 0.12717 | 0.703 | 56.5 | 1.2 | 0.48 | 0 | 0.84 | 0.24 | 298.2 | 0.42092 | 519 | 1 | 0.3
FDOT D4 | 1100 | 0.37779 | 0.342 | 56.5 | 1.85 | 0.22 | 1 | 1.85 | 0.22 | 19943.1 | 0.60833 | 750 | 3 | 0.4
FDOT D4 | 1900 | 0.00098389 | 0.193 | 56.5 | 1.2 | 0.076 | 1 | 1.2 | 0.076 | 1024 | 0.00089407 | 1 | 0 | 0
FDOT D4 | 3200 | 0.010388 | 0.4 | 56.5 | 1.2 | 0.064 | 1 | 1.2 | 0.064 | 164.1 | 0.019565 | 24 | 0 | 0
FDOT D4 | 8140 | 0.30577 | 0.703 | 56.5 | 1.2 | 0.48 | 0 | 0.84 | 0.24 | 716.9 | 1.0121 | 1248 | 2 | 0.7
FDOT D4 | 1900 | 0.00039732 | 0.193 | 56.5 | 1.2 | 0.076 | 1 | 1.2 | 0.076 | 46.1 | 0.00036104 | 0 | 0 | 0
FDOT D4 | 8140 | 1.6952 | 0.703 | 56.5 | 1.2 | 0.48 | 1 | 1.2 | 0.48 | 3981.1 | 5.6109 | 6921 | 18 | 7.3
FDOT D4 | 3200 | 0.017251 | 0.4 | 56.5 | 1.2 | 0.064 | 1 | 1.2 | 0.064 | 164.1 | 0.03249 | 40 | 0 | 0
FDOT D4 | 8140 | 0.12718 | 0.703 | 56.5 | 1.2 | 0.48 | 0 | 0.84 | 0.24 | 298.1 | 0.42097 | 519 | 1 | 0.3
FDOT D4 | 4340 | 0.041026 | 0.413 | 56.5 | 0.7 | 0.09 | 1 | 0.7 | 0.09 | 5503.3 | 0.079777 | 98 | 0 | 0
FDOT D4 | 1100 | 0.016899 | 0.342 | 56.5 | 1.85 | 0.22 | 1 | 1.85 | 0.22 | 47.6 | 0.027211 | 34 | 0 | 0
FDOT D4 | 1100 | 0.22439 | 0.342 | 56.5 | 1.85 | 0.22 | 1 | 1.85 | 0.22 | 1086.4 | 0.36133 | 446 | 2 | 0.2
FDOT D4 | 1100 | 0.009388 | 0.342 | 56.5 | 1.85 | 0.22 | 1 | 1.85 | 0.22 | 88.6 | 0.015117 | 19 | 0 | 0
FDOT D4 | 8140 | 0.049758 | 0.703 | 56.5 | 1.2 | 0.48 | 1 | 1.2 | 0.48 | 116.6 | 0.1647 | 203 | 1 | 0.2
FDOT D4 | 1100 | 0.0075862 | 0.342 | 56.5 | 1.85 | 0.22 | 1 | 1.85 | 0.22 | 86.8 | 0.012216 | 15 | 0 | 0
FDOT D4 | 8140 | 4.9531 | 0.703 | 56.5 | 1.2 | 0.48 | 1 | 1.2 | 0.48 | 11639.1 | 16.3946 | 20222 | 54 | 21.4
FDOT D4 | 1100 | 0.039979 | 0.342 | 56.5 | 1.85 | 0.22 | 1 | 1.85 | 0.22 | 144.3 | 0.064376 | 79 | 0 | 0
FDOT D4 | 1100 | 0.027932 | 0.342 | 56.5 | 1.85 | 0.22 | 0 | 1.295 | 0.11 | 3585.4 | 0.044977 | 55 | 0 | 0
FDOT D4 | 1100 | 0.080587 | 0.342 | 56.5 | 1.85 | 0.22 | 1 | 1.85 | 0.22 | 417.9 | 0.12977 | 160 | 1 | 0.1
FDOT D4 | 1200 | 0.046552 | 0.304 | 56.5 | 2.23 | 0.316 | 1 | 2.23 | 0.316 | 13555.8 | 0.066631 | 82 | 0 | 0.1
FDOT D4 | 3200 | 0.076492 | 0.4 | 56.5 | 1.2 | 0.064 | 1 | 1.2 | 0.064 | 10295 | 0.14406 | 178 | 0 | 0
FDOT D4 | 3200 | 0.13769 | 0.4 | 56.5 | 1.2 | 0.064 | 1 | 1.2 | 0.064 | 4497.3 | 0.25932 | 320 | 1 | 0
FDOT D4 | 8140 | 0.018392 | 0.703 | 56.5 | 1.2 | 0.48 | 0 | 0.84 | 0.24 | 43.1 | 0.060876 | 75 | 0 | 0
FDOT D4 | 3200 | 0.066968 | 0.4 | 56.5 | 1.2 | 0.064 | 1 | 1.2 | 0.064 | 172.8 | 0.12612 | 156 | 0 | 0
FDOT D4 | 8140 | 0.020986 | 0.703 | 56.5 | 1.2 | 0.48 | 0 | 0.84 | 0.24 | 49.2 | 0.069462 | 86 | 0 | 0
FDOT D4 | 3200 | 0.068443 | 0.4 | 56.5 | 1.2 | 0.064 | 1 | 1.2 | 0.064 | 164.1 | 0.1289 | 159 | 0 | 0
FDOT D4 | 8140 | 0.023751 | 0.703 | 56.5 | 1.2 | 0.48 | 0 | 0.84 | 0.24 | 55.7 | 0.078614 | 97 | 0 | 0.1
FDOT D4 | 3200 | 0.056426 | 0.4 | 56.5 | 1.2 | 0.064 | 1 | 1.2 | 0.064 | 136.8 | 0.10627 | 131 | 0 | 0
FDOT D4 | 1300 | 0.031804 | 0.662 | 56.5 | 2.1 | 0.516 | 1 | 2.1 | 0.516 | 22519.8 | 0.09913 | 122 | 1 | 0.1
FDOT D4 | 1900 | 0.013117 | 0.193 | 56.5 | 1.2 | 0.076 | 1 | 1.2 | 0.076 | 9 | 0.011919 | 15 | 0 | 0
FDOT D4 | 1900 | 0.17292 | 0.193 | 56.5 | 1.2 | 0.076 | 1 | 1.2 | 0.076 | 1482.6 | 0.15713 | 194 | 1 | 0
FDOT D4 | 8140 | 0.026685 | 0.703 | 56.5 | 1.2 | 0.48 | 0 | 0.84 | 0.24 | 62.6 | 0.088326 | 109 | 0 | 0.1
FDOT D4 | 1900 | 0.068496 | 0.193 | 56.5 | 1.2 | 0.076 | 1 | 1.2 | 0.076 | 69.9 | 0.062243 | 77 | 0 | 0
FDOT D4 | 8140 | 0.033652 | 0.703 | 56.5 | 1.2 | 0.48 | 0 | 0.84 | 0.24 | 78.9 | 0.11139 | 137 | 0 | 0.1
FDOT D4 | 1900 | 0.057644 | 0.193 | 56.5 | 1.2 | 0.076 | 1 | 1.2 | 0.076 | 59.3 | 0.052382 | 65 | 0 | 0
FDOT D4 | 1900 | 0.00098602 | 0.193 | 56.5 | 1.2 | 0.076 | 1 | 1.2 | 0.076 | 0.6 | 0.00089601 | 1 | 0 | 0
FDOT D4 | 3200 | 0.19036 | 0.4 | 56.5 | 1.2 | 0.064 | 1 | 1.2 | 0.064 | 11888.3 | 0.35852 | 442 | 1 | 0.1
FDOT D4 | 3200 | 6.0107e-05 | 0.4 | 56.5 | 1.2 | 0.064 | 1 | 1.2 | 0.064 | 0.1 | 0.0001132 | 0 | 0 | 0
FDOT D4 | 1900 | 5.6319e-05 | 0.193 | 56.5 | 1.2 | 0.076 | 1 | 1.2 | 0.076 | 40.6 | 5.1178e-05 | 0 | 0 | 0
FDOT D4 | 4340 | 0.063671 | 0.413 | 56.5 | 0.7 | 0.09 | 1 | 0.7 | 0.09 | 14057.9 | 0.12381 | 153 | 0 | 0
FDOT D4 | 8140 | 0.22042 | 0.703 | 56.5 | 1.2 | 0.48 | 0 | 0.84 | 0.24 | 516.8 | 0.72957 | 900 | 2 | 0.5
FDOT D4 | 4340 | 0.0095624 | 0.413 | 56.5 | 0.7 | 0.09 | 1 | 0.7 | 0.09 | 41 | 0.018594 | 23 | 0 | 0
FDOT D4 | 3200 | 0.030747 | 0.4 | 56.5 | 1.2 | 0.064 | 1 | 1.2 | 0.064 | 226.1 | 0.057907 | 71 | 0 | 0
FDOT D4 | 8140 | 0.2921 | 0.703 | 56.5 | 1.2 | 0.48 | 0 | 0.84 | 0.24 | 684.8 | 0.96683 | 1193 | 2 | 0.6
FDOT D4 | 4340 | 0.014701 | 0.413 | 56.5 | 0.7 | 0.09 | 1 | 0.7 | 0.09 | 53.3 | 0.028587 | 35 | 0 | 0
FDOT D4 | 8140 | 3.9707 | 0.703 | 56.5 | 1.2 | 0.48 | 1 | 1.2 | 0.48 | 9309.1 | 13.1429 | 16211 | 43 | 17.2
FDOT D4 | 8140 | 0.20133 | 0.703 | 56.5 | 1.2 | 0.48 | 0 | 0.84 | 0.24 | 472 | 0.66638 | 822 | 2 | 0.4
FDOT D4 | 4340 | 0.020585 | 0.413 | 56.5 | 0.7 | 0.09 | 1 | 0.7 | 0.09 | 67.2 | 0.040028 | 49 | 0 | 0
FDOT D4 | 1400 | 0.8357 | 0.887 | 56.5 | 1.93 | 0.497 | 1 | 1.93 | 0.497 | 26191.1 | 3.4901 | 4305 | 18 | 4.7
FDOT D4 | 8140 | 0.00053502 | 0.703 | 56.5 | 1.2 | 0.48 | 1 | 1.2 | 0.48 | 1.3 | 0.0017709 | 2 | 0 | 0
FDOT D4 | 8140 | 0.26091 | 0.703 | 56.5 | 1.2 | 0.48 | 0 | 0.84 | 0.24 | 611.7 | 0.86359 | 1065 | 2 | 0.6
FDOT D4 | 4340 | 0.05621 | 0.413 | 56.5 | 0.7 | 0.09 | 1 | 0.7 | 0.09 | 2316.6 | 0.1093 | 135 | 0 | 0
FDOT D4 | 1300 | 0.10513 | 0.662 | 56.5 | 2.1 | 0.516 | 1 | 2.1 | 0.516 | 48496.5 | 0.32768 | 404 | 2 | 0.5
FDOT D4 | 4340 | 0.11169 | 0.413 | 56.5 | 0.7 | 0.09 | 1 | 0.7 | 0.09 | 3174.4 | 0.21718 | 268 | 0 | 0.1
FDOT D4 | 8140 | 0.17969 | 0.703 | 56.5 | 1.2 | 0.48 | 0 | 0.84 | 0.24 | 421.3 | 0.59478 | 734 | 1 | 0.4
FDOT D4 | 4340 | 0.032689 | 0.413 | 56.5 | 0.7 | 0.09 | 1 | 0.7 | 0.09 | 97.1 | 0.063565 | 78 | 0 | 0
FDOT D4 | 8140 | 0.17421 | 0.703 | 56.5 | 1.2 | 0.48 | 0 | 0.84 | 0.24 | 408.4 | 0.57663 | 711 | 1 | 0.4
FDOT D4 | 4340 | 0.032875 | 0.413 | 56.5 | 0.7 | 0.09 | 1 | 0.7 | 0.09 | 104.6 | 0.063927 | 79 | 0 | 0
FDOT D4 | 8140 | 0.16874 | 0.703 | 56.5 | 1.2 | 0.48 | 0 | 0.84 | 0.24 | 395.6 | 0.55852 | 689 | 1 | 0.4
FDOT D4 | 4340 | 0.032704 | 0.413 | 56.5 | 0.7 | 0.09 | 1 | 0.7 | 0.09 | 112.1 | 0.063595 | 78 | 0 | 0
FDOT D4 | 4340 | 0.033666 | 0.413 | 56.5 | 0.7 | 0.09 | 1 | 0.7 | 0.09 | 1314 | 0.065466 | 81 | 0 | 0
FDOT D4 | 8140 | 0.16326 | 0.703 | 56.5 | 1.2 | 0.48 | 0 | 0.84 | 0.24 | 382.8 | 0.54039 | 667 | 1 | 0.4
FDOT D4 | 4340 | 0.031976 | 0.413 | 56.5 | 0.7 | 0.09 | 1 | 0.7 | 0.09 | 119.4 | 0.062179 | 77 | 0 | 0
FDOT D4 | 1300 | 0.00021436 | 0.662 | 56.5 | 2.1 | 0.516 | 0 | 1.47 | 0.258 | 0.5 | 0.00066813 | 1 | 0 | 0
FDOT D4 | 1100 | 0.022298 | 0.342 | 56.5 | 1.85 | 0.22 | 1 | 1.85 | 0.22 | 1736.3 | 0.035905 | 44 | 0 | 0
FDOT D4 | 2210 | 0.40576 | 0.268 | 56.5 | 1.92 | 0.506 | 1 | 1.92 | 0.506 | 53237 | 0.512 | 632 | 3 | 0.7
FDOT D4 | 1100 | 0.1844 | 0.286 | 56.5 | 1.85 | 0.22 | 1 | 1.85 | 0.22 | 769.1 | 0.24832 | 306 | 1 | 0.1
FDOT D4 | 8140 | 3.477 | 0.703 | 56.5 | 1.2 | 0.48 | 1 | 1.2 | 0.48 | 8151.8 | 11.5088 | 14196 | 38 | 15
FDOT D4 | 1300 | 2.5481e-05 | 0.662 | 56.5 | 2.1 | 0.516 | 0 | 1.47 | 0.258 | 0.1 | 7.9422e-05 | 0 | 0 | 0
FDOT D4 | 1100 | 0.66215 | 0.342 | 56.5 | 1.85 | 0.22 | 1 | 1.85 | 0.22 | 11721.2 | 1.0662 | 1315 | 5 | 0.6
FDOT D4 | 1200 | 0.13528 | 0.304 | 56.5 | 2.23 | 0.316 | 1 | 2.23 | 0.316 | 9006.3 | 0.19362 | 239 | 1 | 0.2
FDOT D4 | 8140 | 0.60012 | 0.703 | 56.5 | 1.2 | 0.48 | 0 | 0.84 | 0.24 | 1406.9 | 1.9864 | 2450 | 5 | 1.3
FDOT D4 | 1200 | 0.043421 | 0.304 | 56.5 | 2.23 | 0.316 | 0 | 1.561 | 0.158 | 1432.1 | 0.06215 | 77 | 0 | 0
FDOT D4 | 1100 | 0.020799 | 0.342 | 56.5 | 1.85 | 0.22 | 0 | 1.295 | 0.11 | 23.9 | 0.033492 | 41 | 0 | 0
FDOT D4 | 3100 | 0.020289 | 0.411 | 56.5 | 1.2 | 0.064 | 1 | 1.2 | 0.064 | 617.7 | 0.039262 | 48 | 0 | 0
FDOT D4 | 3100 | 0.018012 | 0.411 | 56.5 | 1.2 | 0.064 | 1 | 1.2 | 0.064 | 1706.1 | 0.034855 | 43 | 0 | 0
FDOT D4 | 8140 | 0.13125 | 0.703 | 56.5 | 1.2 | 0.48 | 1 | 1.2 | 0.48 | 307.7 | 0.43442 | 536 | 1 | 0.6
FDOT D4 | 1300 | 1.4156 | 0.662 | 56.5 | 2.1 | 0.516 | 1 | 2.1 | 0.516 | 115542.4 | 4.4123 | 5443 | 25 | 6.2
FDOT D4 | 8140 | 0.0196 | 0.703 | 56.5 | 1.2 | 0.48 | 1 | 1.2 | 0.48 | 46 | 0.064875 | 80 | 0 | 0.1
FDOT D4 | 1100 | 0.017182 | 0.342 | 56.5 | 1.85 | 0.22 | 0 | 1.295 | 0.11 | 19.6 | 0.027667 | 34 | 0 | 0
FDOT D4 | 1100 | 0.080243 | 0.286 | 56.5 | 1.85 | 0.22 | 1 | 1.85 | 0.22 | 2398.8 | 0.10805 | 133 | 1 | 0.1
FDOT D4 | 8140 | 0.45566 | 0.703 | 56.5 | 1.2 | 0.48 | 1 | 1.2 | 0.48 | 1068.3 | 1.5082 | 1860 | 5 | 2
FDOT D4 | 8140 | 0.13042 | 0.703 | 56.5 | 1.2 | 0.48 | 0 | 0.84 | 0.24 | 305.8 | 0.43167 | 532 | 1 | 0.3
FDOT D4 | 3100 | 0.021948 | 0.411 | 56.5 | 1.2 | 0.064 | 1 | 1.2 | 0.064 | 140.6 | 0.042472 | 52 | 0 | 0
FDOT D4 | 8140 | 0.82128 | 0.777 | 56.5 | 1.2 | 0.48 | 1 | 1.2 | 0.48 | 2128.1 | 3.0045 | 3706 | 10 | 3.9
FDOT D4 | 1100 | 0.14821 | 0.342 | 56.5 | 1.85 | 0.22 | 1 | 1.85 | 0.22 | 2355.7 | 0.23865 | 294 | 1 | 0.1
FDOT D4 | 8140 | 2.0035 | 0.703 | 56.5 | 1.2 | 0.48 | 1 | 1.2 | 0.48 | 4697.2 | 6.6316 | 8180 | 22 | 8.7
FDOT D4 | 1300 | 0.029433 | 0.692 | 56.5 | 2.1 | 0.516 | 1 | 2.1 | 0.516 | 1105.2 | 0.095898 | 118 | 1 | 0.1
FDOT D4 | 8140 | 0.21478 | 0.703 | 56.5 | 1.2 | 0.48 | 0 | 0.84 | 0.24 | 503.5 | 0.71091 | 877 | 2 | 0.5
FDOT D4 | 2210 | 0.013346 | 0.268 | 56.5 | 1.92 | 0.506 | 1 | 1.92 | 0.506 | 30.5 | 0.01684 | 21 | 0 | 0
FDOT D4 | 8140 | 0.31873 | 0.703 | 56.5 | 1.2 | 0.48 | 1 | 1.2 | 0.48 | 747.3 | 1.055 | 1301 | 3 | 1.4
FDOT D4 | 1300 | 0.0012339 | 0.662 | 56.5 | 2.1 | 0.516 | 0 | 1.47 | 0.258 | 2.7 | 0.0038459 | 5 | 0 | 0
FDOT D4 | 8140 | 0.21133 | 0.703 | 56.5 | 1.2 | 0.48 | 0 | 0.84 | 0.24 | 495.5 | 0.69951 | 863 | 2 | 0.5
FDOT D4 | 2210 | 0.013631 | 0.268 | 56.5 | 1.92 | 0.506 | 1 | 1.92 | 0.506 | 34.3 | 0.0172 | 21 | 0 | 0
FDOT D4 | 8140 | 0.32573 | 0.703 | 56.5 | 1.2 | 0.48 | 1 | 1.2 | 0.48 | 763.7 | 1.0782 | 1330 | 4 | 1.4
FDOT D4 | 1300 | 0.00045908 | 0.662 | 56.5 | 2.1 | 0.516 | 0 | 1.47 | 0.258 | 1 | 0.0014309 | 2 | 0 | 0
FDOT D4 | 8140 | 0.14654 | 0.703 | 56.5 | 1.2 | 0.48 | 0 | 0.84 | 0.24 | 343.6 | 0.48506 | 598 | 1 | 0.3
FDOT D4 | 2210 | 0.0347 | 0.268 | 56.5 | 1.92 | 0.506 | 1 | 1.92 | 0.506 | 92.6 | 0.043786 | 54 | 0 | 0.1
FDOT D4 | 8140 | 0.20629 | 0.703 | 56.5 | 1.2 | 0.48 | 0 | 0.84 | 0.24 | 483.6 | 0.68281 | 842 | 2 | 0.4
FDOT D4 | 2210 | 0.01485 | 0.268 | 56.5 | 1.92 | 0.506 | 1 | 1.92 | 0.506 | 39.2 | 0.018738 | 23 | 0 | 0
FDOT D4 | 8140 | 0.19915 | 0.703 | 56.5 | 1.2 | 0.48 | 0 | 0.84 | 0.24 | 466.9 | 0.65918 | 813 | 2 | 0.4
FDOT D4 | 2210 | 0.0174 | 0.268 | 56.5 | 1.92 | 0.506 | 1 | 1.92 | 0.506 | 45.6 | 0.021955 | 27 | 0 | 0
FDOT D4 | 8140 | 0.19143 | 0.703 | 56.5 | 1.2 | 0.48 | 0 | 0.84 | 0.24 | 448.8 | 0.63364 | 782 | 1 | 0.4
FDOT D4 | 2210 | 0.020087 | 0.268 | 56.5 | 1.92 | 0.506 | 1 | 1.92 | 0.506 | 52.5 | 0.025347 | 31 | 0 | 0
FDOT D4 | 8140 | 0.18336 | 0.703 | 56.5 | 1.2 | 0.48 | 0 | 0.84 | 0.24 | 429.9 | 0.60692 | 749 | 1 | 0.4
FDOT D4 | 2210 | 0.022771 | 0.268 | 56.5 | 1.92 | 0.506 | 1 | 1.92 | 0.506 | 59.7 | 0.028733 | 35 | 0 | 0
FDOT D4 | 8140 | 0.17526 | 0.703 | 56.5 | 1.2 | 0.48 | 0 | 0.84 | 0.24 | 410.9 | 0.58011 | 716 | 1 | 0.4
FDOT D4 | 2210 | 0.025109 | 0.268 | 56.5 | 1.92 | 0.506 | 1 | 1.92 | 0.506 | 66.9 | 0.031684 | 39 | 0 | 0
FDOT D4 | 8140 | 0.16716 | 0.703 | 56.5 | 1.2 | 0.48 | 0 | 0.84 | 0.24 | 391.9 | 0.5533 | 682 | 1 | 0.4
FDOT D4 | 2210 | 0.027101 | 0.268 | 56.5 | 1.92 | 0.506 | 1 | 1.92 | 0.506 | 74.2 | 0.034196 | 42 | 0 | 0
FDOT D4 | 8140 | 0.15751 | 0.703 | 56.5 | 1.2 | 0.48 | 0 | 0.84 | 0.24 | 369.3 | 0.52136 | 643 | 1 | 0.3
FDOT D4 | 2210 | 0.030292 | 0.268 | 56.5 | 1.92 | 0.506 | 1 | 1.92 | 0.506 | 82.8 | 0.038223 | 47 | 0 | 0.1
FDOT D4 | 1400 | 0.1235 | 0.887 | 56.5 | 1.93 | 0.497 | 1 | 1.93 | 0.497 | 3962.3 | 0.51578 | 636 | 3 | 0.7
FDOT D4 | 8140 | 0.13557 | 0.703 | 56.5 | 1.2 | 0.48 | 0 | 0.84 | 0.24 | 317.8 | 0.44872 | 553 | 1 | 0.3
FDOT D4 | 2210 | 0.039084 | 0.268 | 56.5 | 1.92 | 0.506 | 1 | 1.92 | 0.506 | 102.4 | 0.049317 | 61 | 0 | 0.1
FDOT D4 | 1100 | 0.15669 | 0.342 | 56.5 | 1.85 | 0.22 | 1 | 1.85 | 0.22 | 3458.2 | 0.2523 | 311 | 1 | 0.2
FDOT D4 | 8140 | 0.22443 | 0.703 | 56.5 | 1.2 | 0.48 | 0 | 0.84 | 0.24 | 526.2 | 0.74284 | 916 | 2 | 0.5
FDOT D4 | 2210 | 0.016247 | 0.268 | 56.5 | 1.92 | 0.506 | 1 | 1.92 | 0.506 | 16.2 | 0.020501 | 25 | 0 | 0
FDOT D4 | 8140 | 0.30374 | 0.703 | 56.5 | 1.2 | 0.48 | 1 | 1.2 | 0.48 | 712.1 | 1.0054 | 1240 | 3 | 1.3
FDOT D4 | 4340 | 0.25495 | 0.413 | 56.5 | 0.7 | 0.09 | 1 | 0.7 | 0.09 | 18760.2 | 0.49576 | 612 | 1 | 0.1
FDOT D4 | 1100 | 0.0036682 | 0.342 | 56.5 | 1.85 | 0.22 | 0 | 1.295 | 0.11 | 4.2 | 0.0059067 | 7 | 0 | 0
FDOT D4 | 1400 | 0.0039525 | 0.887 | 56.5 | 1.93 | 0.497 | 0 | 1.351 | 0.2485 | 11.7 | 0.016507 | 20 | 0 | 0
FDOT D4 | 1400 | 0.052919 | 0.887 | 56.5 | 1.93 | 0.497 | 1 | 1.93 | 0.497 | 6032 | 0.22101 | 273 | 1 | 0.3
FDOT D4 | 4340 | 0.028681 | 0.413 | 56.5 | 0.7 | 0.09 | 1 | 0.7 | 0.09 | 19413.4 | 0.055772 | 69 | 0 | 0
FDOT D4 | 8140 | 0.22073 | 0.703 | 56.5 | 1.2 | 0.48 | 0 | 0.84 | 0.24 | 517.5 | 0.73061 | 901 | 2 | 0.5
FDOT D4 | 4340 | 0.021469 | 0.413 | 56.5 | 0.7 | 0.09 | 1 | 0.7 | 0.09 | 33.9 | 0.041747 | 51 | 0 | 0
FDOT D4 | 1300 | 0.1466 | 0.662 | 56.5 | 2.1 | 0.516 | 1 | 2.1 | 0.516 | 9143.6 | 0.45693 | 564 | 3 | 0.6
FDOT D4 | 8140 | 0.30395 | 0.703 | 56.5 | 1.2 | 0.48 | 1 | 1.2 | 0.48 | 712.6 | 1.0061 | 1241 | 3 | 1.3
FDOT D4 | 1300 | 0.0048005 | 0.662 | 56.5 | 2.1 | 0.516 | 0 | 1.47 | 0.258 | 10.6 | 0.014963 | 18 | 0 | 0
FDOT D4 | 8140 | 0.21538 | 0.703 | 56.5 | 1.2 | 0.48 | 0 | 0.84 | 0.24 | 504.9 | 0.7129 | 879 | 2 | 0.5
FDOT D4 | 4340 | 0.027348 | 0.413 | 56.5 | 0.7 | 0.09 | 1 | 0.7 | 0.09 | 44.3 | 0.05318 | 66 | 0 | 0
FDOT D4 | 8140 | 0.30585 | 0.703 | 56.5 | 1.2 | 0.48 | 1 | 1.2 | 0.48 | 717 | 1.0124 | 1249 | 3 | 1.3
FDOT D4 | 1300 | 0.0026159 | 0.662 | 56.5 | 2.1 | 0.516 | 0 | 1.47 | 0.258 | 5.8 | 0.0081537 | 10 | 0 | 0
FDOT D4 | 8140 | 0.20835 | 0.703 | 56.5 | 1.2 | 0.48 | 0 | 0.84 | 0.24 | 488.5 | 0.68962 | 851 | 2 | 0.5
FDOT D4 | 4340 | 0.033881 | 0.413 | 56.5 | 0.7 | 0.09 | 1 | 0.7 | 0.09 | 56.1 | 0.065884 | 81 | 0 | 0
FDOT D4 | 1200 | 0.0018535 | 0.304 | 56.5 | 2.23 | 0.316 | 1 | 2.23 | 0.316 | 1.9 | 0.002653 | 3 | 0 | 0
FDOT D4 | 1200 | 0.005882 | 0.304 | 56.5 | 2.23 | 0.316 | 0 | 1.561 | 0.158 | 241.8 | 0.0084191 | 10 | 0 | 0
FDOT D4 | 8140 | 0.00041347 | 0.703 | 56.5 | 1.2 | 0.48 | 0 | 0.84 | 0.24 | 1 | 0.0013686 | 2 | 0 | 0
FDOT D4 | 1300 | 0.33146 | 0.662 | 56.5 | 2.1 | 0.516 | 1 | 2.1 | 0.516 | 13034.7 | 1.0331 | 1274 | 6 | 1.4
FDOT D4 | 8140 | 6.9235 | 0.703 | 56.5 | 1.2 | 0.48 | 1 | 1.2 | 0.48 | 16232 | 22.9164 | 28267 | 75 | 29.9
FDOT D4 | 4340 | 0.001089 | 0.413 | 56.5 | 0.7 | 0.09 | 1 | 0.7 | 0.09 | 1.5 | 0.0021176 | 3 | 0 | 0
FDOT D4 | 3200 | 0.045904 | 0.4 | 56.5 | 1.2 | 0.064 | 1 | 1.2 | 0.064 | 1447 | 0.086452 | 107 | 0 | 0
FDOT D4 | 1200 | 0.10618 | 0.304 | 56.5 | 2.23 | 0.316 | 1 | 2.23 | 0.316 | 5867.6 | 0.15198 | 187 | 1 | 0.1
FDOT D4 | 1920 | 0.10533 | 0.193 | 56.5 | 1.2 | 0.076 | 1 | 1.2 | 0.076 | 423.7 | 0.095716 | 118 | 0 | 0
FDOT D4 | 1920 | 0.0052034 | 0.193 | 56.5 | 1.2 | 0.076 | 0 | 0.84 | 0.038 | 3074.9 | 0.0047284 | 6 | 0 | 0
FDOT D4 | 3200 | 0.00030278 | 0.4 | 56.5 | 1.2 | 0.064 | 1 | 1.2 | 0.064 | 1016 | 0.00057024 | 1 | 0 | 0
FDOT D4 | 1300 | 0.065361 | 0.662 | 56.5 | 2.1 | 0.516 | 1 | 2.1 | 0.516 | 8180.4 | 0.20372 | 251 | 1 | 0.3
FDOT D4 | 1400 | 0.13592 | 0.887 | 56.5 | 1.93 | 0.497 | 1 | 1.93 | 0.497 | 8717.4 | 0.56763 | 700 | 3 | 0.8
FDOT D4 | 8140 | 1.0634e-05 | 0.703 | 56.5 | 1.2 | 0.48 | 0 | 0.84 | 0.24 | 0 | 3.5197e-05 | 0 | 0 | 0
FDOT D4 | 1920 | 0.0234 | 0.193 | 56.5 | 1.2 | 0.076 | 1 | 1.2 | 0.076 | 74.2 | 0.021264 | 26 | 0 | 0
FDOT D4 | 1300 | 0.0046442 | 0.662 | 56.5 | 2.1 | 0.516 | 0 | 1.47 | 0.258 | 399.2 | 0.014476 | 18 | 0 | 0
FDOT D4 | 8140 | 0.00092518 | 0.703 | 56.5 | 1.2 | 0.48 | 0 | 0.84 | 0.24 | 2.2 | 0.0030623 | 4 | 0 | 0
FDOT D4 | 1300 | 0.011743 | 0.662 | 56.5 | 2.1 | 0.516 | 1 | 2.1 | 0.516 | 52.6 | 0.036601 | 45 | 0 | 0.1
FDOT D4 | 4340 | 0.0054534 | 0.413 | 56.5 | 0.7 | 0.09 | 1 | 0.7 | 0.09 | 32.1 | 0.010604 | 13 | 0 | 0
FDOT D4 | 4340 | 0.021699 | 0.413 | 56.5 | 0.7 | 0.09 | 1 | 0.7 | 0.09 | 230.7 | 0.042195 | 52 | 0 | 0
FDOT D4 | 8140 | 0.081338 | 0.703 | 56.5 | 1.2 | 0.48 | 0 | 0.84 | 0.24 | 190.7 | 0.26923 | 332 | 1 | 0.2
FDOT D4 | 4340 | 0.0003027 | 0.413 | 56.5 | 0.7 | 0.09 | 1 | 0.7 | 0.09 | 22772.8 | 0.00058861 | 1 | 0 | 0
FDOT D4 | 4340 | 0.014687 | 0.413 | 56.5 | 0.7 | 0.09 | 1 | 0.7 | 0.09 | 111.6 | 0.028559 | 35 | 0 | 0
FDOT D4 | 1200 | 0.065332 | 0.473 | 56.5 | 2.23 | 0.316 | 1 | 2.23 | 0.316 | 2739.5 | 0.1455 | 179 | 1 | 0.1
FDOT D4 | 8140 | 0.099993 | 0.85 | 56.5 | 1.2 | 0.48 | 1 | 1.2 | 0.48 | 283.4 | 0.40018 | 494 | 1 | 0.5
FDOT D4 | 1200 | 0.051452 | 0.304 | 56.5 | 2.23 | 0.316 | 1 | 2.23 | 0.316 | 534.7 | 0.073645 | 91 | 0 | 0.1
FDOT D4 | 1520 | 0.13896 | 0.793 | 56.5 | 1.25 | 0.35 | 1 | 1.25 | 0.35 | 13102.5 | 0.51884 | 640 | 2 | 0.5
FDOT D4 | 1200 | 0.040513 | 0.304 | 56.5 | 2.23 | 0.316 | 1 | 2.23 | 0.316 | 246.9 | 0.057988 | 72 | 0 | 0.1
FDOT D4 | 1100 | 0.13986 | 0.342 | 56.5 | 1.85 | 0.22 | 1 | 1.85 | 0.22 | 4700.7 | 0.22521 | 278 | 1 | 0.1
FDOT D4 | 1200 | 0.034601 | 0.304 | 56.5 | 2.23 | 0.316 | 0 | 1.561 | 0.158 | 249.4 | 0.049526 | 61 | 0 | 0
FDOT D4 | 8140 | 0.13637 | 0.703 | 56.5 | 1.2 | 0.48 | 0 | 0.84 | 0.24 | 319.7 | 0.45138 | 557 | 1 | 0.3
FDOT D4 | 1200 | 0.12964 | 0.304 | 56.5 | 2.23 | 0.316 | 1 | 2.23 | 0.316 | 1058.6 | 0.18556 | 229 | 1 | 0.2
FDOT D4 | 1100 | 0.014636 | 0.342 | 56.5 | 1.85 | 0.22 | 0 | 1.295 | 0.11 | 474.9 | 0.023567 | 29 | 0 | 0
FDOT D4 | 8140 | 0.010192 | 0.703 | 56.5 | 1.2 | 0.48 | 0 | 0.84 | 0.24 | 23.9 | 0.033736 | 42 | 0 | 0
FDOT D4 | 2210 | 0.1625 | 0.268 | 56.5 | 1.92 | 0.506 | 1 | 1.92 | 0.506 | 18114.3 | 0.20505 | 253 | 1 | 0.3
FDOT D4 | 4340 | 0.0085314 | 0.413 | 56.5 | 0.7 | 0.09 | 1 | 0.7 | 0.09 | 917 | 0.01659 | 20 | 0 | 0
FDOT D4 | 4340 | 0.1424 | 0.413 | 56.5 | 0.7 | 0.09 | 1 | 0.7 | 0.09 | 6601.3 | 0.2769 | 342 | 1 | 0.1
FDOT D4 | 1400 | 0.11325 | 0.887 | 56.5 | 1.93 | 0.497 | 1 | 1.93 | 0.497 | 2162.6 | 0.47294 | 583 | 2 | 0.6
FDOT D4 | 4340 | 0.043281 | 0.413 | 56.5 | 0.7 | 0.09 | 1 | 0.7 | 0.09 | 177.5 | 0.084162 | 104 | 0 | 0
FDOT D4 | 8140 | 0.12126 | 0.703 | 56.5 | 1.2 | 0.48 | 0 | 0.84 | 0.24 | 284.3 | 0.40136 | 495 | 1 | 0.3
FDOT D4 | 1100 | 0.069904 | 0.342 | 56.5 | 1.85 | 0.22 | 1 | 1.85 | 0.22 | 3167.3 | 0.11256 | 139 | 1 | 0.1
FDOT D4 | 1400 | 0.20621 | 0.887 | 56.5 | 1.93 | 0.497 | 1 | 1.93 | 0.497 | 34920.8 | 0.86118 | 1062 | 5 | 1.2
FDOT D4 | 1100 | 0.048039 | 0.342 | 56.5 | 1.85 | 0.22 | 1 | 1.85 | 0.22 | 156.1 | 0.077355 | 95 | 0 | 0
FDOT D4 | 8140 | 5.1285 | 0.703 | 56.5 | 1.2 | 0.48 | 1 | 1.2 | 0.48 | 12023.6 | 16.9752 | 20939 | 55 | 22.2
FDOT D4 | 1400 | 0.22952 | 0.887 | 56.5 | 1.93 | 0.497 | 1 | 1.93 | 0.497 | 1350 | 0.95854 | 1182 | 5 | 1.3
FDOT D4 | 1510 | 0.26131 | 0.793 | 56.5 | 1.79 | 0.31 | 1 | 1.79 | 0.31 | 9797 | 0.97567 | 1203 | 5 | 0.8
FDOT D4 | 1510 | 0.12903 | 0.793 | 56.5 | 1.79 | 0.31 | 1 | 1.79 | 0.31 | 7107.3 | 0.48176 | 594 | 2 | 0.4
FDOT D4 | 1510 | 0.11289 | 0.793 | 56.5 | 1.79 | 0.31 | 1 | 1.79 | 0.31 | 538.8 | 0.42149 | 520 | 2 | 0.4
FDOT D4 | 8140 | 0.13098 | 0.703 | 56.5 | 1.2 | 0.48 | 1 | 1.2 | 0.48 | 10166 | 0.43354 | 535 | 1 | 0.6
FDOT D4 | 8140 | 0.013092 | 0.703 | 56.5 | 1.2 | 0.48 | 1 | 1.2 | 0.48 | 34.8 | 0.043333 | 53 | 0 | 0.1
FDOT D4 | 8140 | 0.079211 | 0.703 | 56.5 | 1.2 | 0.48 | 1 | 1.2 | 0.48 | 185.7 | 0.26219 | 323 | 1 | 0.3
FDOT D4 | 1100 | 0.084556 | 0.342 | 56.5 | 1.85 | 0.22 | 1 | 1.85 | 0.22 | 3467.4 | 0.13616 | 168 | 1 | 0.1
FDOT D4 | 1100 | 0.0032606 | 0.342 | 56.5 | 1.85 | 0.22 | 0 | 1.295 | 0.11 | 195.1 | 0.0052505 | 6 | 0 | 0
FDOT D4 | 1100 | 0.0012389 | 0.342 | 56.5 | 1.85 | 0.22 | 1 | 1.85 | 0.22 | 1.8 | 0.0019949 | 2 | 0 | 0
FDOT D4 | 1510 | 0.0054033 | 0.793 | 56.5 | 1.79 | 0.31 | 1 | 1.79 | 0.31 | 14.3 | 0.020174 | 25 | 0 | 0
FDOT D4 | 8140 | 0.0038947 | 0.703 | 56.5 | 1.2 | 0.48 | 0 | 0.84 | 0.24 | 9.1 | 0.012891 | 16 | 0 | 0
FDOT D4 | 1100 | 0.00030776 | 0.342 | 56.5 | 1.85 | 0.22 | 1 | 1.85 | 0.22 | 1950.9 | 0.00049557 | 1 | 0 | 0
FDOT D4 | 4200 | 0.02727 | 0.413 | 56.5 | 0.7 | 0.09 | 1 | 0.7 | 0.09 | 37.6 | 0.053027 | 65 | 0 | 0
FDOT D4 | 4200 | 0.040478 | 0.413 | 56.5 | 0.7 | 0.09 | 1 | 0.7 | 0.09 | 276.5 | 0.078711 | 97 | 0 | 0
FDOT D4 | 4200 | 0.00054074 | 0.413 | 56.5 | 0.7 | 0.09 | 1 | 0.7 | 0.09 | 2399.9 | 0.0010515 | 1 | 0 | 0
FDOT D4 | 4200 | 0.068935 | 0.413 | 56.5 | 0.7 | 0.09 | 1 | 0.7 | 0.09 | 151.5 | 0.13405 | 165 | 0 | 0
FDOT D4 | 8140 | 0.027966 | 0.703 | 56.5 | 1.2 | 0.48 | 0 | 0.84 | 0.24 | 65.6 | 0.092567 | 114 | 0 | 0.1
FDOT D4 | 4200 | 0.0040863 | 0.413 | 56.5 | 0.7 | 0.09 | 1 | 0.7 | 0.09 | 5.6 | 0.0079459 | 10 | 0 | 0
FDOT D4 | 1200 | 0.34171 | 0.304 | 56.5 | 2.23 | 0.316 | 1 | 2.23 | 0.316 | 3498.9 | 0.48911 | 603 | 3 | 0.4
FDOT D4 | 1200 | 0.0004115 | 0.304 | 56.5 | 2.23 | 0.316 | 0 | 1.561 | 0.158 | 0.4 | 0.000589 | 1 | 0 | 0
FDOT D4 | 4200 | 0.00014871 | 0.413 | 56.5 | 0.7 | 0.09 | 1 | 0.7 | 0.09 | 18.7 | 0.00028917 | 0 | 0 | 0
FDOT D4 | 2430 | 0.082631 | 0.268 | 56.5 | 2.3 | 0.565 | 1 | 2.3 | 0.565 | 4150.3 | 0.10427 | 129 | 1 | 0.2
FDOT D4 | 1400 | 0.044039 | 0.887 | 56.5 | 1.93 | 0.497 | 1 | 1.93 | 0.497 | 1020.4 | 0.18392 | 227 | 1 | 0.2
FDOT D4 | 8140 | 0.11819 | 0.703 | 56.5 | 1.2 | 0.48 | 0 | 0.84 | 0.24 | 277.1 | 0.39119 | 483 | 1 | 0.3
FDOT D4 | 1400 | 0.02961 | 0.887 | 56.5 | 1.93 | 0.497 | 0 | 1.351 | 0.2485 | 288.2 | 0.12366 | 153 | 0 | 0.1
FDOT D4 | 2430 | 0.013671 | 0.268 | 56.5 | 2.3 | 0.565 | 1 | 2.3 | 0.565 | 30.9 | 0.01725 | 21 | 0 | 0
FDOT D4 | 8140 | 0.14258 | 0.703 | 56.5 | 1.2 | 0.48 | 0 | 0.84 | 0.24 | 334.3 | 0.47195 | 582 | 1 | 0.3
FDOT D4 | 2430 | 0.041433 | 0.268 | 56.5 | 2.3 | 0.565 | 1 | 2.3 | 0.565 | 96.1 | 0.052281 | 64 | 0 | 0.1
FDOT D4 | 2210 | 0.0018019 | 0.268 | 56.5 | 1.92 | 0.506 | 1 | 1.92 | 0.506 | 17539.2 | 0.0022738 | 3 | 0 | 0
FDOT D4 | 8140 | 0.17394 | 0.703 | 56.5 | 1.2 | 0.48 | 0 | 0.84 | 0.24 | 407.8 | 0.57572 | 710 | 1 | 0.4
FDOT D4 | 2430 | 0.014721 | 0.268 | 56.5 | 2.3 | 0.565 | 1 | 2.3 | 0.565 | 80.2 | 0.018576 | 23 | 0 | 0
FDOT D4 | 1400 | 0.065875 | 0.887 | 56.5 | 1.93 | 0.497 | 0 | 1.351 | 0.2485 | 2673.1 | 0.27511 | 339 | 1 | 0.2
FDOT D4 | 1400 | 5.3968e-05 | 0.887 | 56.5 | 1.93 | 0.497 | 1 | 1.93 | 0.497 | 0.2 | 0.00022539 | 0 | 0 | 0
FDOT D4 | 8140 | 0.25491 | 0.703 | 56.5 | 1.2 | 0.48 | 0 | 0.84 | 0.24 | 597.6 | 0.84375 | 1041 | 2 | 0.6
FDOT D4 | 2210 | 0.0020246 | 0.268 | 56.5 | 1.92 | 0.506 | 1 | 1.92 | 0.506 | 17.4 | 0.0025547 | 3 | 0 | 0
FDOT D4 | 2210 | 0.0035792 | 0.268 | 56.5 | 1.92 | 0.506 | 1 | 1.92 | 0.506 | 142.7 | 0.0045164 | 6 | 0 | 0
FDOT D4 | 2210 | 0.0002204 | 0.268 | 56.5 | 1.92 | 0.506 | 1 | 1.92 | 0.506 | 0.4 | 0.00027811 | 0 | 0 | 0
FDOT D4 | 8140 | 0.10685 | 0.703 | 56.5 | 1.2 | 0.48 | 0 | 0.84 | 0.24 | 250.5 | 0.35368 | 436 | 1 | 0.2
FDOT D4 | 1400 | 0.0063434 | 0.887 | 56.5 | 1.93 | 0.497 | 1 | 1.93 | 0.497 | 63392.1 | 0.026492 | 33 | 0 | 0
|  | 59.7566 | [10 empty] | 613 | 214.5

## Project 15
street sweeping

## Project 16
Entity | LUCODE | Acres | RO_C | MEAN_ANNUA | TN_MG_L | TP_MG_L | GRID_CODE | EMC TN | EMC TP | RO_VOL_M3 | Annual Runoff (ac-ft) | Annual Runoff (m3) | TN Load (lbs/yr) | TP Load (lbs/yr)
FDOT D4 | 8140 | 7.8393 | 0.63 | 56.5 | 1.2 | 0.48 | 1 | 1.2 | 0.48 | 35434.4 | 23.2535 | 28683 | 76 | 30.4
FDOT D4 | 1820 | 0.058065 | 0.182 | 56.5 | 1.78 | 0.38 | 1 | 1.78 | 0.38 | 54995.6 | 0.049757 | 61 | 0 | 0.1
FDOT D4 | 1400 | 0.05976 | 0.886 | 56.5 | 1.93 | 0.497 | 1 | 1.93 | 0.497 | 13241.8 | 0.2493 | 308 | 1 | 0.3
FDOT D4 | 3200 | 0.0085619 | 0.4 | 56.5 | 1.2 | 0.064 | 1 | 1.2 | 0.064 | 3702.5 | 0.016125 | 20 | 0 | 0
FDOT D4 | 3200 | 0.003814 | 0.06 | 56.5 | 1.2 | 0.064 | 1 | 1.2 | 0.064 | 2.8 | 0.0010775 | 1 | 0 | 0
FDOT D4 | 3200 | 0.053992 | 0.06 | 56.5 | 1.2 | 0.064 | 1 | 1.2 | 0.064 | 89.1 | 0.015253 | 19 | 0 | 0
FDOT D4 | 8140 | 0.029153 | 0.63 | 56.5 | 1.2 | 0.48 | 0 | 0.84 | 0.24 | 69.1 | 0.086474 | 107 | 0 | 0.1
FDOT D4 | 8140 | 0.074483 | 0.63 | 56.5 | 1.2 | 0.48 | 0 | 0.84 | 0.24 | 224 | 0.22093 | 273 | 1 | 0.1
FDOT D4 | 3200 | 0.070815 | 0.06 | 56.5 | 1.2 | 0.064 | 1 | 1.2 | 0.064 | 67.5 | 0.020005 | 25 | 0 | 0
FDOT D4 | 3200 | 0.13957 | 0.06 | 56.5 | 1.2 | 0.064 | 1 | 1.2 | 0.064 | 114.7 | 0.039428 | 49 | 0 | 0
FDOT D4 | 8140 | 0.16296 | 0.63 | 56.5 | 1.2 | 0.48 | 0 | 0.84 | 0.24 | 386.4 | 0.48338 | 596 | 1 | 0.3
FDOT D4 | 3200 | 0.1183 | 0.06 | 56.5 | 1.2 | 0.064 | 1 | 1.2 | 0.064 | 80.3 | 0.033419 | 41 | 0 | 0
FDOT D4 | 3200 | 0.13914 | 0.06 | 56.5 | 1.2 | 0.064 | 1 | 1.2 | 0.064 | 107.9 | 0.039308 | 48 | 0 | 0
FDOT D4 | 8140 | 0.099498 | 0.63 | 56.5 | 1.2 | 0.48 | 0 | 0.84 | 0.24 | 235.9 | 0.29514 | 364 | 1 | 0.2
FDOT D4 | 3200 | 0.095126 | 0.06 | 56.5 | 1.2 | 0.064 | 1 | 1.2 | 0.064 | 28.1 | 0.026873 | 33 | 0 | 0
FDOT D4 | 3200 | 0.18179 | 0.06 | 56.5 | 1.2 | 0.064 | 1 | 1.2 | 0.064 | 90.5 | 0.051356 | 63 | 0 | 0
FDOT D4 | 8140 | 0.16151 | 0.63 | 56.5 | 1.2 | 0.48 | 0 | 0.84 | 0.24 | 383 | 0.47908 | 591 | 1 | 0.3
FDOT D4 | 1200 | 0.044496 | 0.22 | 56.5 | 2.23 | 0.316 | 1 | 2.23 | 0.316 | 19851.3 | 0.04609 | 57 | 0 | 0
FDOT D4 | 3200 | 0.14088 | 0.06 | 56.5 | 1.2 | 0.064 | 1 | 1.2 | 0.064 | 41.2 | 0.0398 | 49 | 0 | 0
FDOT D4 | 1510 | 0.23086 | 0.76 | 56.5 | 1.79 | 0.31 | 1 | 1.79 | 0.31 | 714.2 | 0.82609 | 1019 | 4 | 0.7
FDOT D4 | 1510 | 0.44697 | 0.793 | 56.5 | 1.79 | 0.31 | 1 | 1.79 | 0.31 | 23858.3 | 1.6689 | 2059 | 8 | 1.4
FDOT D4 | 1200 | 0.00016946 | 0.304 | 56.5 | 2.23 | 0.316 | 1 | 2.23 | 0.316 | 1.2 | 0.00024256 | 0 | 0 | 0
FDOT D4 | 8140 | 0.00038783 | 0.703 | 56.5 | 1.2 | 0.48 | 1 | 1.2 | 0.48 | 1 | 0.0012837 | 2 | 0 | 0
FDOT D4 | 8140 | 5.0579 | 0.703 | 56.5 | 1.2 | 0.48 | 1 | 1.2 | 0.48 | 14799.3 | 16.7413 | 20650 | 55 | 21.9
FDOT D4 | 8140 | 0.034374 | 0.703 | 56.5 | 1.2 | 0.48 | 0 | 0.84 | 0.24 | 91 | 0.11378 | 140 | 0 | 0.1
FDOT D4 | 8140 | 0.028563 | 0.703 | 56.5 | 1.2 | 0.48 | 0 | 0.84 | 0.24 | 75.6 | 0.094542 | 117 | 0 | 0.1
FDOT D4 | 1200 | 0.0015484 | 0.304 | 56.5 | 2.23 | 0.316 | 0 | 1.561 | 0.158 | 8.7 | 0.0022163 | 3 | 0 | 0
FDOT D4 | 8140 | 0.00014908 | 0.703 | 56.5 | 1.2 | 0.48 | 0 | 0.84 | 0.24 | 0.4 | 0.00049345 | 1 | 0 | 0
FDOT D4 | 4340 | 0.010159 | 0.413 | 56.5 | 0.7 | 0.09 | 1 | 0.7 | 0.09 | 54.2 | 0.019756 | 24 | 0 | 0
FDOT D4 | 8140 | 0.0032413 | 0.703 | 56.5 | 1.2 | 0.48 | 1 | 1.2 | 0.48 | 8.6 | 0.010729 | 13 | 0 | 0
FDOT D4 | 8140 | 5.1219 | 0.703 | 56.5 | 1.2 | 0.48 | 1 | 1.2 | 0.48 | 31675.9 | 16.9534 | 20912 | 55 | 22.1
FDOT D4 | 4340 | 0.0020468 | 0.413 | 56.5 | 0.7 | 0.09 | 1 | 0.7 | 0.09 | 6.9 | 0.0039802 | 5 | 0 | 0
FDOT D4 | 1400 | 0.5013 | 0.887 | 56.5 | 1.93 | 0.497 | 1 | 1.93 | 0.497 | 21043.6 | 2.0936 | 2582 | 11 | 2.8
FDOT D4 | 3200 | 0.029855 | 0.4 | 56.5 | 1.2 | 0.064 | 1 | 1.2 | 0.064 | 216 | 0.056227 | 69 | 0 | 0
FDOT D4 | 8140 | 0.09161 | 0.703 | 56.5 | 1.2 | 0.48 | 0 | 0.84 | 0.24 | 242.4 | 0.30323 | 374 | 1 | 0.2
FDOT D4 | 1400 | 0.0051847 | 0.887 | 56.5 | 1.93 | 0.497 | 0 | 1.351 | 0.2485 | 50.4 | 0.021653 | 27 | 0 | 0
FDOT D4 | 1400 | 0.37374 | 0.887 | 56.5 | 1.93 | 0.497 | 1 | 1.93 | 0.497 | 12417.6 | 1.5608 | 1925 | 8 | 2.1
FDOT D4 | 8140 | 0.0015031 | 0.703 | 56.5 | 1.2 | 0.48 | 1 | 1.2 | 0.48 | 8.4 | 0.0049751 | 6 | 0 | 0
FDOT D4 | 1400 | 0.42833 | 0.887 | 56.5 | 1.93 | 0.497 | 1 | 1.93 | 0.497 | 30481 | 1.7888 | 2207 | 9 | 2.4
FDOT D4 | 1300 | 0.25423 | 0.662 | 56.5 | 2.1 | 0.516 | 1 | 2.1 | 0.516 | 9084.9 | 0.79243 | 977 | 5 | 1.1
FDOT D4 | 3200 | 0.082973 | 0.4 | 56.5 | 1.2 | 0.064 | 1 | 1.2 | 0.064 | 2693.3 | 0.15627 | 193 | 1 | 0
FDOT D4 | 8140 | 0.1885 | 0.703 | 56.5 | 1.2 | 0.48 | 0 | 0.84 | 0.24 | 561.6 | 0.62392 | 770 | 1 | 0.4
FDOT D4 | 1400 | 0.030078 | 0.887 | 56.5 | 1.93 | 0.497 | 1 | 1.93 | 0.497 | 20891.4 | 0.12562 | 155 | 1 | 0.2
FDOT D4 | 3200 | 0.01147 | 0.4 | 56.5 | 1.2 | 0.064 | 1 | 1.2 | 0.064 | 412.6 | 0.021602 | 27 | 0 | 0
|  | 22.4183 | [10 empty] | 240 | 87.3

## Project 17
Entity | LUCODE | Acres | RO_C | MEAN_ANNUA | TN_MG_L | TP_MG_L | GRID_CODE | EMC TN | EMC TP | RO_VOL_M3 | Annual Runoff (ac-ft) | Annual Runoff (m3) | TN Load (lbs/yr) | TP Load (lbs/yr)
FDOT D4 | 1300 | 0.14324 | 0.631 | 56.5 | 2.1 | 0.516 | 1 | 2.1 | 0.516 | 132872.8 | 0.42556 | 525 | 2 | 0.6
FDOT D4 | 8140 | 0.064424 | 0.63 | 56.5 | 1.2 | 0.48 | 1 | 1.2 | 0.48 | 659.1 | 0.1911 | 236 | 1 | 0.2
FDOT D4 | 1400 | 0.20982 | 0.886 | 56.5 | 1.93 | 0.497 | 1 | 1.93 | 0.497 | 7857.9 | 0.87528 | 1080 | 5 | 1.2
FDOT D4 | 3200 | 0.92251 | 0.06 | 56.5 | 1.2 | 0.064 | 1 | 1.2 | 0.064 | 716.2 | 0.26061 | 321 | 1 | 0
FDOT D4 | 1400 | 0.00025219 | 0.887 | 56.5 | 1.93 | 0.497 | 1 | 1.93 | 0.497 | 3264.2 | 0.0010532 | 1 | 0 | 0
FDOT D4 | 8140 | 0.12379 | 0.63 | 56.5 | 1.2 | 0.48 | 0 | 0.84 | 0.24 | 422.9 | 0.3672 | 453 | 1 | 0.2
FDOT D4 | 1400 | 0.026539 | 0.886 | 56.5 | 1.93 | 0.497 | 0 | 1.351 | 0.2485 | 120.2 | 0.11071 | 137 | 0 | 0.1
FDOT D4 | 3200 | 0.29433 | 0.06 | 56.5 | 1.2 | 0.064 | 1 | 1.2 | 0.064 | 141.1 | 0.083148 | 103 | 0 | 0
FDOT D4 | 8140 | 0.12564 | 0.63 | 56.5 | 1.2 | 0.48 | 0 | 0.84 | 0.24 | 297.9 | 0.37269 | 460 | 1 | 0.2
FDOT D4 | 8140 | 6.8832 | 0.63 | 56.5 | 1.2 | 0.48 | 1 | 1.2 | 0.48 | 35434.4 | 20.4173 | 25184 | 67 | 26.7
FDOT D4 | 1820 | 0.056054 | 0.182 | 56.5 | 1.78 | 0.38 | 1 | 1.78 | 0.38 | 54995.6 | 0.048033 | 59 | 0 | 0
FDOT D4 | 3200 | 0.43362 | 0.06 | 56.5 | 1.2 | 0.064 | 1 | 1.2 | 0.064 | 135.5 | 0.1225 | 151 | 0 | 0
FDOT D4 | 8140 | 0.15042 | 0.63 | 56.5 | 1.2 | 0.48 | 0 | 0.84 | 0.24 | 356.7 | 0.44619 | 550 | 1 | 0.3
FDOT D4 | 3200 | 1.6806 | 0.06 | 56.5 | 1.2 | 0.064 | 1 | 1.2 | 0.064 | 647 | 0.47478 | 586 | 2 | 0.1
FDOT D4 | 8140 | 0.0977 | 0.63 | 56.5 | 1.2 | 0.48 | 0 | 0.84 | 0.24 | 231.7 | 0.2898 | 357 | 1 | 0.2
FDOT D4 | 3200 | 0.10955 | 0.06 | 56.5 | 1.2 | 0.064 | 1 | 1.2 | 0.064 | 24.7 | 0.030949 | 38 | 0 | 0
FDOT D4 | 8140 | 0.18339 | 0.63 | 56.5 | 1.2 | 0.48 | 0 | 0.84 | 0.24 | 434.9 | 0.54399 | 671 | 1 | 0.4
FDOT D4 | 1400 | 0.10875 | 0.886 | 56.5 | 1.93 | 0.497 | 0 | 1.351 | 0.2485 | 746.9 | 0.45367 | 560 | 2 | 0.3
FDOT D4 | 1400 | 0.26932 | 0.886 | 56.5 | 1.93 | 0.497 | 1 | 1.93 | 0.497 | 13241.8 | 1.1235 | 1386 | 6 | 1.5
|  | 11.8832 | [10 empty] | 91 | 32

## Project 18
Entity | LUCODE | Acres | RO_C | MEAN_ANNUA | TN_MG_L | TP_MG_L | GRID_CODE | EMC TN | EMC TP | RO_VOL_M3 | Annual Runoff (ac-ft) | Annual Runoff (m3) | TN Load (lbs/yr) | TP Load (lbs/yr)
FDOT D4 | 1300 | 0.010129 | 0.662 | 56.5 | 2.1 | 0.516 | 0 | 1.47 | 0.258 | 566.2 | 0.031571 | 39 | 0 | 0
FDOT D4 | 8140 | 0.31909 | 0.703 | 56.5 | 1.2 | 0.48 | 0 | 0.84 | 0.24 | 2142.2 | 1.0562 | 1303 | 2 | 0.7
FDOT D4 | 8140 | 0.52047 | 0.703 | 56.5 | 1.2 | 0.48 | 0 | 0.84 | 0.24 | 1377 | 1.7227 | 2125 | 4 | 1.1
FDOT D4 | 8140 | 0.12082 | 0.703 | 56.5 | 1.2 | 0.48 | 0 | 0.84 | 0.24 | 319.7 | 0.39992 | 493 | 1 | 0.3
FDOT D4 | 8140 | 0.12626 | 0.703 | 56.5 | 1.2 | 0.48 | 0 | 0.84 | 0.24 | 334 | 0.4179 | 515 | 1 | 0.3
FDOT D4 | 8140 | 0.38776 | 0.703 | 56.5 | 1.2 | 0.48 | 0 | 0.84 | 0.24 | 1025.9 | 1.2835 | 1583 | 3 | 0.8
FDOT D4 | 8140 | 0.82963 | 0.703 | 56.5 | 1.2 | 0.48 | 0 | 0.84 | 0.24 | 2301 | 2.7461 | 3387 | 6 | 1.8
FDOT D4 | 1300 | 0.016379 | 0.662 | 56.5 | 2.1 | 0.516 | 0 | 1.47 | 0.258 | 5857.3 | 0.051053 | 63 | 0 | 0
FDOT D4 | 1300 | 0.021987 | 0.662 | 56.5 | 2.1 | 0.516 | 0 | 1.47 | 0.258 | 2867.1 | 0.068533 | 85 | 0 | 0
FDOT D4 | 1300 | 0.027088 | 0.662 | 56.5 | 2.1 | 0.516 | 0 | 1.47 | 0.258 | 2926.5 | 0.084432 | 104 | 0 | 0.1
FDOT D4 | 1300 | 0.0027919 | 0.662 | 56.5 | 2.1 | 0.516 | 0 | 1.47 | 0.258 | 236.3 | 0.0087021 | 11 | 0 | 0
FDOT D4 | 1300 | 0.10732 | 0.662 | 56.5 | 2.1 | 0.516 | 0 | 1.47 | 0.258 | 1925.4 | 0.33451 | 413 | 1 | 0.2
FDOT D4 | 1300 | 0.0049584 | 0.662 | 56.5 | 2.1 | 0.516 | 0 | 1.47 | 0.258 | 12.4 | 0.015455 | 19 | 0 | 0
FDOT D4 | 1300 | 0.0017114 | 0.662 | 56.5 | 2.1 | 0.516 | 0 | 1.47 | 0.258 | 4.3 | 0.0053342 | 7 | 0 | 0
FDOT D4 | 8140 | 0.014468 | 0.703 | 56.5 | 1.2 | 0.48 | 0 | 0.84 | 0.24 | 38.3 | 0.04789 | 59 | 0 | 0
FDOT D4 | 1700 | 0.33339 | 0.741 | 56.5 | 1.8 | 0.478 | 0 | 1.26 | 0.239 | 13369.2 | 1.1632 | 1435 | 4 | 0.8
FDOT D4 | 1100 | 0.026952 | 0.342 | 56.5 | 1.85 | 0.22 | 0 | 1.295 | 0.11 | 318 | 0.0434 | 54 | 0 | 0
FDOT D4 | 1100 | 0.0075113 | 0.342 | 56.5 | 1.85 | 0.22 | 0 | 1.295 | 0.11 | 17.6 | 0.012095 | 15 | 0 | 0
FDOT D4 | 1180 | 0.10287 | 0.39 | 56.5 | 1.05 | 0.22 | 0 | 0.735 | 0.11 | 62645.5 | 0.1889 | 233 | 0 | 0.1
FDOT D4 | 1550 | 0.060002 | 0.577 | 56.5 | 1.55 | 0.15 | 0 | 1.085 | 0.075 | 4750.9 | 0.16301 | 201 | 0 | 0
FDOT D4 | 1550 | 0.018492 | 0.577 | 56.5 | 1.55 | 0.15 | 0 | 1.085 | 0.075 | 584.9 | 0.050237 | 62 | 0 | 0
FDOT D4 | 2210 | 0.0066251 | 0.268 | 56.5 | 1.92 | 0.506 | 1 | 1.92 | 0.506 | 16598.1 | 0.0083597 | 10 | 0 | 0
FDOT D4 | 1300 | 0.00092998 | 0.662 | 56.5 | 2.1 | 0.516 | 1 | 2.1 | 0.516 | 1230.7 | 0.0028987 | 4 | 0 | 0
FDOT D4 | 1300 | 0.0017433 | 0.662 | 56.5 | 2.1 | 0.516 | 1 | 2.1 | 0.516 | 10005.8 | 0.0054336 | 7 | 0 | 0
FDOT D4 | 2210 | 0.22392 | 0.268 | 56.5 | 1.92 | 0.506 | 1 | 1.92 | 0.506 | 13595.3 | 0.28254 | 349 | 1 | 0.4
FDOT D4 | 1200 | 0.1466 | 0.304 | 56.5 | 2.23 | 0.316 | 1 | 2.23 | 0.316 | 9532.1 | 0.20984 | 259 | 1 | 0.2
FDOT D4 | 1200 | 0.11624 | 0.304 | 56.5 | 2.23 | 0.316 | 1 | 2.23 | 0.316 | 10923.1 | 0.16638 | 205 | 1 | 0.1
FDOT D4 | 1300 | 0.084138 | 0.662 | 56.5 | 2.1 | 0.516 | 1 | 2.1 | 0.516 | 12209.3 | 0.26225 | 323 | 1 | 0.4
FDOT D4 | 2210 | 0.025117 | 0.268 | 56.5 | 1.92 | 0.506 | 1 | 1.92 | 0.506 | 1076.9 | 0.031694 | 39 | 0 | 0
FDOT D4 | 1300 | 0.40567 | 0.662 | 56.5 | 2.1 | 0.516 | 1 | 2.1 | 0.516 | 22519.7 | 1.2644 | 1560 | 7 | 1.8
FDOT D4 | 2210 | 0.63233 | 0.268 | 56.5 | 1.92 | 0.506 | 1 | 1.92 | 0.506 | 13267.6 | 0.79789 | 984 | 4 | 1.1
FDOT D4 | 2210 | 0.0028674 | 0.268 | 56.5 | 1.92 | 0.506 | 1 | 1.92 | 0.506 | 112 | 0.0036182 | 4 | 0 | 0
FDOT D4 | 4370 | 0.058221 | 0.413 | 56.5 | 0.7 | 0.09 | 1 | 0.7 | 0.09 | 5702.3 | 0.11321 | 140 | 0 | 0
FDOT D4 | 4340 | 0.033684 | 0.413 | 56.5 | 0.7 | 0.09 | 1 | 0.7 | 0.09 | 1387.3 | 0.065501 | 81 | 0 | 0
FDOT D4 | 4340 | 0.043608 | 0.413 | 56.5 | 0.7 | 0.09 | 1 | 0.7 | 0.09 | 2964.8 | 0.084798 | 105 | 0 | 0
FDOT D4 | 1700 | 0.15933 | 0.741 | 56.5 | 1.8 | 0.478 | 1 | 1.8 | 0.478 | 6934 | 0.55587 | 686 | 3 | 0.7
FDOT D4 | 2210 | 0.023375 | 0.268 | 56.5 | 1.92 | 0.506 | 1 | 1.92 | 0.506 | 522.8 | 0.029496 | 36 | 0 | 0
FDOT D4 | 4370 | 0.16155 | 0.413 | 56.5 | 0.7 | 0.09 | 1 | 0.7 | 0.09 | 2311.9 | 0.31414 | 387 | 1 | 0.1
FDOT D4 | 2210 | 0.1877 | 0.268 | 56.5 | 1.92 | 0.506 | 1 | 1.92 | 0.506 | 650.7 | 0.23685 | 292 | 1 | 0.3
FDOT D4 | 1300 | 0.36439 | 0.662 | 56.5 | 2.1 | 0.516 | 1 | 2.1 | 0.516 | 2336.3 | 1.1358 | 1401 | 6 | 1.6
FDOT D4 | 2210 | 0.021008 | 0.268 | 56.5 | 1.92 | 0.506 | 1 | 1.92 | 0.506 | 108.6 | 0.026508 | 33 | 0 | 0
FDOT D4 | 4370 | 0.13649 | 0.413 | 56.5 | 0.7 | 0.09 | 1 | 0.7 | 0.09 | 1020.3 | 0.26541 | 327 | 1 | 0.1
FDOT D4 | 1200 | 0.0042323 | 0.304 | 56.5 | 2.23 | 0.316 | 1 | 2.23 | 0.316 | 5.1 | 0.0060578 | 7 | 0 | 0
FDOT D4 | 8140 | 10.2242 | 0.703 | 56.5 | 1.2 | 0.48 | 1 | 1.2 | 0.48 | 30985.8 | 33.8418 | 41743 | 110 | 44.2
FDOT D4 | 2210 | 0.002441 | 0.268 | 56.5 | 1.92 | 0.506 | 1 | 1.92 | 0.506 | 2.5 | 0.0030801 | 4 | 0 | 0
FDOT D4 | 8140 | 3.8984 | 0.703 | 56.5 | 1.2 | 0.48 | 1 | 1.2 | 0.48 | 10314.6 | 12.9036 | 15916 | 42 | 16.8
FDOT D4 | 4370 | 0.060663 | 0.413 | 56.5 | 0.7 | 0.09 | 1 | 0.7 | 0.09 | 94.3 | 0.11796 | 146 | 0 | 0
FDOT D4 | 2210 | 0.0012713 | 0.268 | 56.5 | 1.92 | 0.506 | 1 | 1.92 | 0.506 | 1.3 | 0.0016041 | 2 | 0 | 0
FDOT D4 | 1300 | 0.00044 | 0.662 | 56.5 | 2.1 | 0.516 | 1 | 2.1 | 0.516 | 1.1 | 0.0013715 | 2 | 0 | 0
FDOT D4 | 1300 | 0.00065558 | 0.662 | 56.5 | 2.1 | 0.516 | 1 | 2.1 | 0.516 | 5.4 | 0.0020434 | 3 | 0 | 0
FDOT D4 | 8140 | 3.0388 | 0.703 | 56.5 | 1.2 | 0.48 | 1 | 1.2 | 0.48 | 9548.6 | 10.0584 | 12407 | 33 | 13.1
FDOT D4 | 8140 | 2.0921 | 0.703 | 56.5 | 1.2 | 0.48 | 1 | 1.2 | 0.48 | 5535.3 | 6.9246 | 8541 | 23 | 9
FDOT D4 | 3100 | 0.27916 | 0.411 | 56.5 | 1.2 | 0.064 | 1 | 1.2 | 0.064 | 1999.2 | 0.54021 | 666 | 2 | 0.1
FDOT D4 | 3100 | 0.11102 | 0.411 | 56.5 | 1.2 | 0.064 | 1 | 1.2 | 0.064 | 3767.3 | 0.21484 | 265 | 1 | 0
FDOT D4 | 1300 | 0.52576 | 0.662 | 56.5 | 2.1 | 0.516 | 1 | 2.1 | 0.516 | 20540.2 | 1.6387 | 2021 | 9 | 2.3
FDOT D4 | 3100 | 0.042447 | 0.411 | 56.5 | 1.2 | 0.064 | 1 | 1.2 | 0.064 | 591.8 | 0.082139 | 101 | 0 | 0
FDOT D4 | 1100 | 0.41294 | 0.342 | 56.5 | 1.85 | 0.22 | 1 | 1.85 | 0.22 | 7818.3 | 0.66493 | 820 | 3 | 0.4
FDOT D4 | 7410 | 0.060869 | 0.234 | 56.5 | 1.51 | 0.115 | 1 | 1.51 | 0.115 | 97.1 | 0.067062 | 83 | 0 | 0
FDOT D4 | 1400 | 0.0041829 | 0.887 | 56.5 | 1.93 | 0.497 | 1 | 1.93 | 0.497 | 16.7 | 0.017469 | 22 | 0 | 0
FDOT D4 | 1400 | 0.072323 | 0.887 | 56.5 | 1.93 | 0.497 | 1 | 1.93 | 0.497 | 9738.5 | 0.30204 | 373 | 2 | 0.4
FDOT D4 | 7410 | 0.1364 | 0.234 | 56.5 | 1.51 | 0.115 | 1 | 1.51 | 0.115 | 484.9 | 0.15028 | 185 | 1 | 0
FDOT D4 | 4110 | 0.098499 | 0.413 | 56.5 | 0.7 | 0.09 | 1 | 0.7 | 0.09 | 1202.8 | 0.19153 | 236 | 0 | 0
FDOT D4 | 7410 | 0.2037 | 0.234 | 56.5 | 1.51 | 0.115 | 1 | 1.51 | 0.115 | 3526.2 | 0.22443 | 277 | 1 | 0.1
FDOT D4 | 4110 | 0.088135 | 0.413 | 56.5 | 0.7 | 0.09 | 1 | 0.7 | 0.09 | 727 | 0.17138 | 211 | 0 | 0
FDOT D4 | 7410 | 0.0062346 | 0.234 | 56.5 | 1.51 | 0.115 | 1 | 1.51 | 0.115 | 9.7 | 0.006869 | 8 | 0 | 0
FDOT D4 | 1180 | 0.43605 | 0.39 | 56.5 | 1.05 | 0.22 | 1 | 1.05 | 0.22 | 1192.2 | 0.80069 | 988 | 2 | 0.5
FDOT D4 | 1550 | 0.10084 | 0.577 | 56.5 | 1.55 | 0.15 | 1 | 1.55 | 0.15 | 11285 | 0.27397 | 338 | 1 | 0.1
FDOT D4 | 1550 | 0.72199 | 0.577 | 56.5 | 1.55 | 0.15 | 1 | 1.55 | 0.15 | 3496.9 | 1.9614 | 2419 | 8 | 0.8
FDOT D4 | 4110 | 0.056228 | 0.413 | 56.5 | 0.7 | 0.09 | 1 | 0.7 | 0.09 | 87.4 | 0.10934 | 135 | 0 | 0
FDOT D4 | 4110 | 0.22564 | 0.413 | 56.5 | 0.7 | 0.09 | 1 | 0.7 | 0.09 | 906.6 | 0.43877 | 541 | 1 | 0.1
FDOT D4 | 4110 | 0.079663 | 0.413 | 56.5 | 0.7 | 0.09 | 1 | 0.7 | 0.09 | 18935.7 | 0.15491 | 191 | 0 | 0
FDOT D4 | 4110 | 0.019836 | 0.413 | 56.5 | 0.7 | 0.09 | 1 | 0.7 | 0.09 | 519.2 | 0.038571 | 48 | 0 | 0
|  | 28.9008 | [10 empty] | 288 | 100.9

## Project 19
Entity | LUCODE | Acres | RO_C | MEAN_ANNUA | TN_MG_L | TP_MG_L | GRID_CODE | EMC TN | EMC TP | RO_VOL_M3 | Annual Runoff (ac-ft) | Annual Runoff (m3) | TN Load (lbs/yr) | TP Load (lbs/yr)
FDOT D4 | 8140 | 0.040041 | 0.703 | 56.5 | 1.2 | 0.48 | 0 | 0.84 | 0.24 | 2301 | 0.13253 | 163 | 0 | 0.1
FDOT D4 | 8140 | 0.12214 | 0.703 | 56.5 | 1.2 | 0.48 | 0 | 0.84 | 0.24 | 323.2 | 0.40428 | 499 | 1 | 0.3
FDOT D4 | 8140 | 1.2475 | 0.703 | 56.5 | 1.2 | 0.48 | 0 | 0.84 | 0.24 | 3300.7 | 4.1292 | 5093 | 9 | 2.7
FDOT D4 | 8140 | 0.10248 | 0.703 | 56.5 | 1.2 | 0.48 | 0 | 0.84 | 0.24 | 271.1 | 0.33921 | 418 | 1 | 0.2
FDOT D4 | 8140 | 0.41508 | 0.703 | 56.5 | 1.2 | 0.48 | 0 | 0.84 | 0.24 | 1098.2 | 1.3739 | 1695 | 3 | 0.9
FDOT D4 | 1300 | 0.0044836 | 0.692 | 56.5 | 2.1 | 0.516 | 0 | 1.47 | 0.258 | 2289.3 | 0.014608 | 18 | 0 | 0
FDOT D4 | 1300 | 0.0049841 | 0.662 | 56.5 | 2.1 | 0.516 | 0 | 1.47 | 0.258 | 5857.3 | 0.015535 | 19 | 0 | 0
FDOT D4 | 1400 | 0.00090954 | 0.887 | 56.5 | 1.93 | 0.497 | 0 | 1.351 | 0.2485 | 5.5 | 0.0037985 | 5 | 0 | 0
FDOT D4 | 1700 | 0.0012195 | 0.741 | 56.5 | 1.8 | 0.478 | 0 | 1.26 | 0.239 | 13369.2 | 0.0042548 | 5 | 0 | 0
FDOT D4 | 1200 | 0.022638 | 0.304 | 56.5 | 2.23 | 0.316 | 0 | 1.561 | 0.158 | 50.3 | 0.032402 | 40 | 0 | 0
FDOT D4 | 1390 | 0.057339 | 0.223 | 56.5 | 1.38 | 0.08 | 0 | 0.966 | 0.04 | 4162.2 | 0.060204 | 74 | 0 | 0
FDOT D4 | 1300 | 0.011972 | 0.662 | 56.5 | 2.1 | 0.516 | 0 | 1.47 | 0.258 | 1718.7 | 0.037315 | 46 | 0 | 0
FDOT D4 | 1800 | 0.20166 | 0.182 | 56.5 | 1.25 | 0.076 | 1 | 1.25 | 0.076 | 1415.3 | 0.17281 | 213 | 1 | 0
FDOT D4 | 1800 | 0.056013 | 0.183 | 56.5 | 1.25 | 0.076 | 1 | 1.25 | 0.076 | 305.9 | 0.048262 | 60 | 0 | 0
FDOT D4 | 1300 | 0.0089885 | 0.692 | 56.5 | 2.1 | 0.516 | 1 | 2.1 | 0.516 | 309192.4 | 0.029286 | 36 | 0 | 0
FDOT D4 | 1820 | 0.34898 | 0.222 | 56.5 | 1.78 | 0.38 | 1 | 1.78 | 0.38 | 5326.7 | 0.36477 | 450 | 2 | 0.4
FDOT D4 | 1820 | 0.4031 | 0.222 | 56.5 | 1.78 | 0.38 | 1 | 1.78 | 0.38 | 4881.4 | 0.42134 | 520 | 2 | 0.4
FDOT D4 | 1300 | 0.23679 | 0.662 | 56.5 | 2.1 | 0.516 | 1 | 2.1 | 0.516 | 2545.4 | 0.73805 | 910 | 4 | 1
FDOT D4 | 4300 | 0.53924 | 0.413 | 56.5 | 0.7 | 0.09 | 1 | 0.7 | 0.09 | 11779.7 | 1.0486 | 1293 | 2 | 0.3
FDOT D4 | 2110 | 0.17217 | 0.405 | 56.5 | 2.7 | 0.576 | 1 | 2.7 | 0.576 | 3732.8 | 0.32831 | 405 | 2 | 0.5
FDOT D4 | 1400 | 0.1319 | 0.887 | 56.5 | 1.93 | 0.497 | 1 | 1.93 | 0.497 | 6080.6 | 0.55084 | 679 | 3 | 0.7
FDOT D4 | 1800 | 0.0037991 | 0.182 | 56.5 | 1.25 | 0.076 | 1 | 1.25 | 0.076 | 56.9 | 0.0032555 | 4 | 0 | 0
FDOT D4 | 1400 | 0.32099 | 0.887 | 56.5 | 1.93 | 0.497 | 1 | 1.93 | 0.497 | 11117 | 1.3405 | 1654 | 7 | 1.8
FDOT D4 | 4300 | 0.022328 | 0.413 | 56.5 | 0.7 | 0.09 | 1 | 0.7 | 0.09 | 611.4 | 0.043419 | 54 | 0 | 0
FDOT D4 | 1820 | 0.15712 | 0.222 | 56.5 | 1.78 | 0.38 | 1 | 1.78 | 0.38 | 896.1 | 0.16423 | 203 | 1 | 0.2
FDOT D4 | 1300 | 0.0045567 | 0.662 | 56.5 | 2.1 | 0.516 | 1 | 2.1 | 0.516 | 2336.3 | 0.014203 | 18 | 0 | 0
FDOT D4 | 8140 | 1.4868 | 0.703 | 56.5 | 1.2 | 0.48 | 1 | 1.2 | 0.48 | 30985.8 | 4.9213 | 6070 | 16 | 6.4
FDOT D4 | 1300 | 0.049541 | 0.662 | 56.5 | 2.1 | 0.516 | 1 | 2.1 | 0.516 | 125.6 | 0.15442 | 190 | 1 | 0.2
FDOT D4 | 1800 | 0.010604 | 0.183 | 56.5 | 1.25 | 0.076 | 1 | 1.25 | 0.076 | 7.3 | 0.0091366 | 11 | 0 | 0
FDOT D4 | 1300 | 0.0015293 | 0.662 | 56.5 | 2.1 | 0.516 | 1 | 2.1 | 0.516 | 5.4 | 0.0047667 | 6 | 0 | 0
FDOT D4 | 1300 | 0.0034251 | 0.692 | 56.5 | 2.1 | 0.516 | 1 | 2.1 | 0.516 | 8.9 | 0.011159 | 14 | 0 | 0
FDOT D4 | 8140 | 4.4809 | 0.703 | 56.5 | 1.2 | 0.48 | 1 | 1.2 | 0.48 | 11855.7 | 14.8315 | 18294 | 48 | 19.4
FDOT D4 | 8140 | 4.8101 | 0.703 | 56.5 | 1.2 | 0.48 | 1 | 1.2 | 0.48 | 12726.5 | 15.9211 | 19638 | 52 | 20.8
FDOT D4 | 8140 | 0.13294 | 0.777 | 56.5 | 1.2 | 0.48 | 1 | 1.2 | 0.48 | 388.7 | 0.48633 | 600 | 2 | 0.6
FDOT D4 | 8140 | 2.1948 | 0.703 | 56.5 | 1.2 | 0.48 | 1 | 1.2 | 0.48 | 5807.1 | 7.2646 | 8961 | 24 | 9.5
FDOT D4 | 8140 | 1.9843 | 0.703 | 56.5 | 1.2 | 0.48 | 1 | 1.2 | 0.48 | 5887.8 | 6.5679 | 8101 | 21 | 8.6
FDOT D4 | 2240 | 0.40857 | 0.268 | 56.5 | 1.59 | 0.25 | 1 | 1.59 | 0.25 | 26963.1 | 0.51555 | 636 | 2 | 0.4
FDOT D4 | 2240 | 0.20441 | 0.268 | 56.5 | 1.59 | 0.25 | 1 | 1.59 | 0.25 | 1157.3 | 0.25793 | 318 | 1 | 0.2
FDOT D4 | 5100 | 0.0015407 | 1 | 56.5 | 0.6 | 0.05 | 1 | 0.6 | 0.05 | 911 | 0.0072543 | 9 | 0 | 0
FDOT D4 | 5100 | 0.021422 | 1 | 56.5 | 0.6 | 0.05 | 1 | 0.6 | 0.05 | 9328.7 | 0.10086 | 124 | 0 | 0
FDOT D4 | 2210 | 0.34069 | 0.268 | 56.5 | 1.92 | 0.506 | 1 | 1.92 | 0.506 | 6345.8 | 0.4299 | 530 | 2 | 0.6
FDOT D4 | 2210 | 0.043556 | 0.268 | 56.5 | 1.92 | 0.506 | 1 | 1.92 | 0.506 | 84.8 | 0.054961 | 68 | 0 | 0.1
FDOT D4 | 1200 | 0.20353 | 0.304 | 56.5 | 2.23 | 0.316 | 1 | 2.23 | 0.316 | 4153.2 | 0.29132 | 359 | 2 | 0.3
FDOT D4 | 2240 | 0.056416 | 0.268 | 56.5 | 1.59 | 0.25 | 1 | 1.59 | 0.25 | 309.1 | 0.071187 | 88 | 0 | 0
FDOT D4 | 2240 | 0.086623 | 0.268 | 56.5 | 1.59 | 0.25 | 1 | 1.59 | 0.25 | 6471.6 | 0.1093 | 135 | 0 | 0.1
FDOT D4 | 1700 | 0.09802 | 0.741 | 56.5 | 1.8 | 0.478 | 1 | 1.8 | 0.478 | 16629 | 0.34198 | 422 | 2 | 0.4
FDOT D4 | 1700 | 0.027893 | 0.741 | 56.5 | 1.8 | 0.478 | 1 | 1.8 | 0.478 | 430.9 | 0.097315 | 120 | 0 | 0.1
FDOT D4 | 2240 | 0.032748 | 0.268 | 56.5 | 1.59 | 0.25 | 1 | 1.59 | 0.25 | 24737.4 | 0.041322 | 51 | 0 | 0
FDOT D4 | 2240 | 0.0375 | 0.268 | 56.5 | 1.59 | 0.25 | 1 | 1.59 | 0.25 | 338.3 | 0.047319 | 58 | 0 | 0
FDOT D4 | 1300 | 0.14873 | 0.662 | 56.5 | 2.1 | 0.516 | 1 | 2.1 | 0.516 | 110465.4 | 0.46357 | 572 | 3 | 0.7
FDOT D4 | 2150 | 0.02804 | 0.411 | 56.5 | 2.52 | 0.265 | 1 | 2.52 | 0.265 | 364 | 0.054262 | 67 | 0 | 0
FDOT D4 | 2150 | 0.0064854 | 0.411 | 56.5 | 2.52 | 0.265 | 1 | 2.52 | 0.265 | 16.8 | 0.01255 | 15 | 0 | 0
FDOT D4 | 2150 | 0.02722 | 0.411 | 56.5 | 2.52 | 0.265 | 1 | 2.52 | 0.265 | 282.4 | 0.052673 | 65 | 0 | 0
FDOT D4 | 2240 | 0.047095 | 0.268 | 56.5 | 1.59 | 0.25 | 1 | 1.59 | 0.25 | 431.7 | 0.059426 | 73 | 0 | 0
|  | 21.6138 | [10 empty] | 214 | 77.9