## Summary
Project Number | Name | Project Type | Project Zone | Treated Acres | TN Base Load (lbs/yr) | TN Efficiency (%) | TN Credit (lbs/yr) | TP Base Load (lbs/yr) | TP Efficiency (%) | TP Credit (lbs/yr)
FDOTD5-1 | D5_70010-3528-01 | Wet detention pond | Central A | 15.5615 | 148 | 30% | 44.4 | 45.7 | 50% | 22.85
FDOTD5-2 | D5_70010-3528-02 | Wet detention pond | Central A | 8.384 | 48 | 30% | 14.4 | 13.4 | 50% | 6.7
FDOTD5-3 | D5_70012-3503-01 | Wet detention pond | Central A | 21.6529 | 189 | 30% | 56.7 | 51.5 | 50% | 25.75
FDOTD5-4 | D5_70012-3503-02 | Wet detention pond | Central A | 9.1401 | 75 | 30% | 22.5 | 24.9 | 50% | 12.45
FDOTD5-5 | D5_70012-3503-03 | Dry detention pond | Central A | 7.3133 | 47 | 30% | 14.1 | 15.7 | 50% | 7.85
FDOTD5-6 | D5_70050-3544-03 | Wet detention pond | Central A | 5.119 | 39 | 30% | 11.7 | 7.6 | 50% | 3.8
FDOTD5-7 | D5_70100-3517-01 | 100% on-site retention | Central A | 3.3578 | 40 | 30% | 12 | 13.4 | 50% | 6.7
FDOTD5-8 | D5_70220-3433-01 | Wet detention pond | Central A | 9.3037 | 111 | 30% | 33.3 | 27.3 | 50% | 13.65
FDOTD5-9 | D5_70220-3429-01 | Wet detention pond | Central A | 20.0213 | 164 | 30% | 49.2 | 64.7 | 50% | 32.35
FDOTD5-10 | D5_70220-3429-02 | Wet detention pond | Central A | 25.6419 | 208 | 30% | 62.4 | 78.6 | 50% | 39.3
FDOTD5-11 | D5_70220-3429-03 | Wet detention pond | Central A | 26.0875 | 202 | 30% | 60.6 | 74 | 50% | 37
FDOTD5-12 | D5_70220-3429-04 | Wet detention pond | Central A | 21.7265 | 171 | 30% | 51.3 | 61.1 | 50% | 30.55
FDOTD5-13 | D5_409034-01 | 100% on-site retention | Central A | 0.42074 | 4 | 30% | 1.2 | 1.7 | 50% | 0.85
FDOTD5-14 | SR 500 | Wet detention pond | Central A | waiting for information
FDOTD5-15 | SR 500 | Wet detention pond | Central A | waiting for information
FDOTD5-16 | SR 500 | Wet detention pond | Central A | waiting for information
FDOTD5-17 | SR 500 | Wet detention pond | Central A | waiting for information
FDOTD5-18 | SR 500 | Wet detention pond | Central A | waiting for information
FDOTD5-19 | SR 500 | Wet detention pond | Central A | waiting for information
FDOTD5-20 | SR 500 | Wet detention pond | Central A | waiting for information
FDOTD5-21 | SR 500 | Wet detention pond | Central A | waiting for information
FDOTD5-22 | Education | Education Project | Central A | N/A | Not quantified | 1% | Not quantified | Not quantified | 1% | Not quantified
[7 empty] | TN (lbs/yr) |  |  | TP (lbs/yr)
[6 empty] | Total Credit | 433.8 |  |  | 239.8

## Retention Calcs
FDOT-13
24" pipe
retention | 2 | inches
efficiency | 126 | %

## Project 1
Entity | LUCODE | Acres | RO_C | MEAN_ANNUA | TN_MG_L | TP_MG_L | GRID_CODE | EMC TN | EMC TP | RO_VOL_M3 | Annual Runoff (ac-ft) | Annual Runoff (m3) | TN Load (lbs/yr) | TP Load (lbs/yr)
FDOT D5 | 8140 | 0.23712 | 0.63 | 48.29 | 1.2 | 0.48 | 0 | 0.84 | 0.24 | 514 | 0.60116 | 742 | 1 | 0.4
FDOT D5 | 1400 | 0.00023112 | 0.888 | 48.29 | 1.93 | 0.497 | 0 | 1.351 | 0.2485 | 547.6 | 0.0008259 | 1 | 0 | 0
FDOT D5 | 1100 | 0.11657 | 0.286 | 48.29 | 1.85 | 0.22 | 0 | 1.295 | 0.11 | 114 | 0.13417 | 165 | 0 | 0
FDOT D5 | 1400 | 0.0043921 | 0.886 | 48.29 | 1.93 | 0.497 | 0 | 1.351 | 0.2485 | 13.3 | 0.01566 | 19 | 0 | 0
FDOT D5 | 8140 | 0.21732 | 0.777 | 48.29 | 1.2 | 0.48 | 0 | 0.84 | 0.24 | 577.3 | 0.67952 | 838 | 2 | 0.4
FDOT D5 | 1400 | 0.025804 | 0.888 | 48.29 | 1.93 | 0.497 | 0 | 1.351 | 0.2485 | 78.3 | 0.092211 | 114 | 0 | 0.1
FDOT D5 | 8140 | 0.049524 | 0.777 | 48.29 | 1.2 | 0.48 | 0 | 0.84 | 0.24 | 131.5 | 0.15485 | 191 | 0 | 0.1
FDOT D5 | 8140 | 0.1739 | 0.63 | 48.29 | 1.2 | 0.48 | 0 | 0.84 | 0.24 | 374.5 | 0.44087 | 544 | 1 | 0.3
FDOT D5 | 1400 | 0.02038 | 0.888 | 48.29 | 1.93 | 0.497 | 0 | 1.351 | 0.2485 | 61.9 | 0.072827 | 90 | 0 | 0
FDOT D5 | 8140 | 0.23955 | 0.63 | 48.29 | 1.2 | 0.48 | 0 | 0.84 | 0.24 | 515.9 | 0.60731 | 749 | 1 | 0.4
FDOT D5 | 8140 | 0.17549 | 0.63 | 48.29 | 1.2 | 0.48 | 0 | 0.84 | 0.24 | 388.7 | 0.4449 | 549 | 1 | 0.3
FDOT D5 | 8140 | 0.14292 | 0.63 | 48.29 | 1.2 | 0.48 | 0 | 0.84 | 0.24 | 307.8 | 0.36234 | 447 | 1 | 0.2
FDOT D5 | 8140 | 0.16408 | 0.63 | 48.29 | 1.2 | 0.48 | 0 | 0.84 | 0.24 | 353.4 | 0.41598 | 513 | 1 | 0.3
FDOT D5 | 8140 | 0.041104 | 0.63 | 48.29 | 1.2 | 0.48 | 0 | 0.84 | 0.24 | 225 | 0.10421 | 129 | 0 | 0.1
FDOT D5 | 4340 | 0.47304 | 0.309 | 48.29 | 0.7 | 0.09 | 1 | 0.7 | 0.09 | 516.9 | 0.58821 | 726 | 1 | 0.1
FDOT D5 | 8140 | 1.7086 | 0.63 | 48.29 | 1.2 | 0.48 | 1 | 1.2 | 0.48 | 3679.9 | 4.3318 | 5343 | 14 | 5.7
FDOT D5 | 4340 | 0.00012101 | 0.102 | 48.29 | 0.7 | 0.09 | 1 | 0.7 | 0.09 | 4 | 4.9671e-05 | 0 | 0 | 0
FDOT D5 | 4340 | 0.054671 | 0.309 | 48.29 | 0.7 | 0.09 | 1 | 0.7 | 0.09 | 456.2 | 0.067982 | 84 | 0 | 0
FDOT D5 | 1400 | 0.37562 | 0.888 | 48.29 | 1.93 | 0.497 | 1 | 1.93 | 0.497 | 23622.2 | 1.3423 | 1656 | 7 | 1.8
FDOT D5 | 8140 | 4.8242 | 0.777 | 48.29 | 1.2 | 0.48 | 1 | 1.2 | 0.48 | 14939.7 | 15.0841 | 18606 | 49 | 19.7
FDOT D5 | 1400 | 0.57659 | 0.888 | 48.29 | 1.93 | 0.497 | 1 | 1.93 | 0.497 | 25815.5 | 2.0604 | 2542 | 11 | 2.8
FDOT D5 | 1700 | 0.3631 | 0.786 | 48.29 | 1.8 | 0.478 | 1 | 1.8 | 0.478 | 4817.9 | 1.1485 | 1417 | 6 | 1.5
FDOT D5 | 1200 | 0.92794 | 0.389 | 48.29 | 2.23 | 0.316 | 1 | 2.23 | 0.316 | 46029.6 | 1.4526 | 1792 | 9 | 1.2
FDOT D5 | 4340 | 0.46094 | 0.102 | 48.29 | 0.7 | 0.09 | 1 | 0.7 | 0.09 | 1620.8 | 0.1892 | 233 | 0 | 0
FDOT D5 | 1400 | 0.0086183 | 0.886 | 48.29 | 1.93 | 0.497 | 1 | 1.93 | 0.497 | 35.8 | 0.030728 | 38 | 0 | 0
FDOT D5 | 1400 | 1.3859 | 0.888 | 48.29 | 1.93 | 0.497 | 1 | 1.93 | 0.497 | 21097 | 4.9523 | 6109 | 26 | 6.7
FDOT D5 | 1100 | 0.24555 | 0.174 | 48.29 | 1.85 | 0.22 | 1 | 1.85 | 0.22 | 476.3 | 0.17194 | 212 | 1 | 0.1
FDOT D5 | 4340 | 0.13356 | 0.309 | 48.29 | 0.7 | 0.09 | 1 | 0.7 | 0.09 | 141.1 | 0.16608 | 205 | 0 | 0
FDOT D5 | 1100 | 1.1163 | 0.286 | 48.29 | 1.85 | 0.22 | 1 | 1.85 | 0.22 | 1146.7 | 1.2847 | 1585 | 6 | 0.8
FDOT D5 | 4340 | 0.082953 | 0.102 | 48.29 | 0.7 | 0.09 | 1 | 0.7 | 0.09 | 1145.3 | 0.034049 | 42 | 0 | 0
FDOT D5 | 4340 | 0.0061472 | 0.309 | 48.29 | 0.7 | 0.09 | 1 | 0.7 | 0.09 | 7.4 | 0.0076438 | 9 | 0 | 0
FDOT D5 | 8140 | 0.029381 | 0.777 | 48.29 | 1.2 | 0.48 | 1 | 1.2 | 0.48 | 78 | 0.091868 | 113 | 0 | 0.1
FDOT D5 | 8140 | 0.044518 | 0.63 | 48.29 | 1.2 | 0.48 | 1 | 1.2 | 0.48 | 95.9 | 0.11286 | 139 | 0 | 0.1
FDOT D5 | 8140 | 0.03727 | 0.777 | 48.29 | 1.2 | 0.48 | 1 | 1.2 | 0.48 | 99 | 0.11654 | 144 | 0 | 0.2
FDOT D5 | 4340 | 0.0047546 | 0.102 | 48.29 | 0.7 | 0.09 | 1 | 0.7 | 0.09 | 2.2 | 0.0019516 | 2 | 0 | 0
FDOT D5 | 8140 | 0.076118 | 0.63 | 48.29 | 1.2 | 0.48 | 1 | 1.2 | 0.48 | 163.9 | 0.19298 | 238 | 1 | 0.3
FDOT D5 | 8140 | 1.8909e-05 | 0.777 | 48.29 | 1.2 | 0.48 | 1 | 1.2 | 0.48 | 0.1 | 5.9123e-05 | 0 | 0 | 0
FDOT D5 | 8140 | 0.063085 | 0.63 | 48.29 | 1.2 | 0.48 | 1 | 1.2 | 0.48 | 135.9 | 0.15993 | 197 | 1 | 0.2
FDOT D5 | 4340 | 0.0038479 | 0.102 | 48.29 | 0.7 | 0.09 | 1 | 0.7 | 0.09 | 2.2 | 0.0015794 | 2 | 0 | 0
FDOT D5 | 1400 | 0.23 | 0.886 | 48.29 | 1.93 | 0.497 | 1 | 1.93 | 0.497 | 1222.4 | 0.82006 | 1012 | 4 | 1.1
FDOT D5 | 8140 | 0.068099 | 0.63 | 48.29 | 1.2 | 0.48 | 1 | 1.2 | 0.48 | 146.7 | 0.17265 | 213 | 1 | 0.2
FDOT D5 | 8140 | 0.033551 | 0.63 | 48.29 | 1.2 | 0.48 | 1 | 1.2 | 0.48 | 107.9 | 0.08506 | 105 | 0 | 0.1
FDOT D5 | 3200 | 0.0042111 | 0.06 | 48.29 | 1.2 | 0.064 | 1 | 1.2 | 0.064 | 6.3 | 0.0010168 | 1 | 0 | 0
FDOT D5 | 3200 | 0.11205 | 0.06 | 48.29 | 1.2 | 0.064 | 1 | 1.2 | 0.064 | 473.2 | 0.027054 | 33 | 0 | 0
FDOT D5 | 1200 | 0.28339 | 0.22 | 48.29 | 2.23 | 0.316 | 1 | 2.23 | 0.316 | 1994.9 | 0.25089 | 309 | 2 | 0.2
FDOT D5 | 3200 | 0.026692 | 0.06 | 48.29 | 1.2 | 0.064 | 1 | 1.2 | 0.064 | 22 | 0.0064447 | 8 | 0 | 0
FDOT D5 | 1900 | 0.098521 | 0.151 | 48.29 | 1.2 | 0.076 | 1 | 1.2 | 0.076 | 460.4 | 0.059866 | 74 | 0 | 0
FDOT D5 | 3200 | 0.008691 | 0.06 | 48.29 | 1.2 | 0.064 | 1 | 1.2 | 0.064 | 17.7 | 0.0020984 | 3 | 0 | 0
FDOT D5 | 1900 | 0.019162 | 0.151 | 48.29 | 1.2 | 0.076 | 1 | 1.2 | 0.076 | 499.6 | 0.011644 | 14 | 0 | 0
FDOT D5 | 8140 | 0.065976 | 0.63 | 48.29 | 1.2 | 0.48 | 1 | 1.2 | 0.48 | 2842.2 | 0.16726 | 206 | 1 | 0.2
|  | 15.5615 | [10 empty] | 148 | 45.7

## Project 2
Entity | LUCODE | Acres | RO_C | MEAN_ANNUA | TN_MG_L | TP_MG_L | GRID_CODE | EMC TN | EMC TP | RO_VOL_M3 | Annual Runoff (ac-ft) | Annual Runoff (m3) | TN Load (lbs/yr) | TP Load (lbs/yr)
FDOT D5 | 1400 | 0.20166 | 0.89 | 48.29 | 1.93 | 0.497 | 1 | 1.93 | 0.497 | 50236.1 | 0.72225 | 891 | 4 | 1
FDOT D5 | 1400 | 0.030104 | 0.89 | 48.29 | 1.93 | 0.497 | 1 | 1.93 | 0.497 | 59151 | 0.10782 | 133 | 1 | 0.1
FDOT D5 | 8140 | 0.73504 | 0.74 | 48.29 | 1.2 | 0.48 | 1 | 1.2 | 0.48 | 23336.1 | 2.1889 | 2700 | 7 | 2.9
FDOT D5 | 1400 | 0.010313 | 0.887 | 48.29 | 1.93 | 0.497 | 1 | 1.93 | 0.497 | 5380.6 | 0.036813 | 45 | 0 | 0
FDOT D5 | 1100 | 0.064301 | 0.174 | 48.29 | 1.85 | 0.22 | 1 | 1.85 | 0.22 | 4635.7 | 0.045024 | 56 | 0 | 0
FDOT D5 | 1300 | 0.23391 | 0.631 | 48.29 | 2.1 | 0.516 | 1 | 2.1 | 0.516 | 9973.8 | 0.59395 | 733 | 3 | 0.8
FDOT D5 | 1300 | 0.045353 | 0.662 | 48.29 | 2.1 | 0.516 | 1 | 2.1 | 0.516 | 3208.1 | 0.12082 | 149 | 1 | 0.2
FDOT D5 | 1400 | 0.59179 | 0.888 | 48.29 | 1.93 | 0.497 | 1 | 1.93 | 0.497 | 23622.2 | 2.1147 | 2608 | 11 | 2.9
FDOT D5 | 1300 | 0.0215 | 0.662 | 48.29 | 2.1 | 0.516 | 0 | 1.47 | 0.258 | 546 | 0.057275 | 71 | 0 | 0
FDOT D5 | 1400 | 0.023528 | 0.887 | 48.29 | 1.93 | 0.497 | 0 | 1.351 | 0.2485 | 226.1 | 0.083981 | 104 | 0 | 0.1
FDOT D5 | 8140 | 0.79501 | 0.777 | 48.29 | 1.2 | 0.48 | 1 | 1.2 | 0.48 | 14939.7 | 2.4858 | 3066 | 8 | 3.2
FDOT D5 | 1400 | 0.015582 | 0.888 | 48.29 | 1.93 | 0.497 | 1 | 1.93 | 0.497 | 68.9 | 0.055682 | 69 | 0 | 0.1
FDOT D5 | 1300 | 0.063148 | 0.631 | 48.29 | 2.1 | 0.516 | 0 | 1.47 | 0.258 | 261.1 | 0.16035 | 198 | 1 | 0.1
FDOT D5 | 1100 | 0.073853 | 0.174 | 48.29 | 1.85 | 0.22 | 0 | 1.295 | 0.11 | 86.3 | 0.051712 | 64 | 0 | 0
FDOT D5 | 4340 | 0.03636 | 0.309 | 48.29 | 0.7 | 0.09 | 1 | 0.7 | 0.09 | 38.4 | 0.045213 | 56 | 0 | 0
FDOT D5 | 4340 | 0.00091736 | 0.413 | 48.29 | 0.7 | 0.09 | 1 | 0.7 | 0.09 | 1.3 | 0.0015246 | 2 | 0 | 0
FDOT D5 | 4340 | 0.11894 | 0.413 | 48.29 | 0.7 | 0.09 | 1 | 0.7 | 0.09 | 167.9 | 0.19767 | 244 | 0 | 0
FDOT D5 | 4340 | 0.23679 | 0.413 | 48.29 | 0.7 | 0.09 | 1 | 0.7 | 0.09 | 334.3 | 0.39355 | 485 | 1 | 0.1
FDOT D5 | 4340 | 0.060948 | 0.309 | 48.29 | 0.7 | 0.09 | 1 | 0.7 | 0.09 | 64.4 | 0.075786 | 93 | 0 | 0
FDOT D5 | 4340 | 3.9295 | 0.102 | 48.29 | 0.7 | 0.09 | 1 | 0.7 | 0.09 | 1539.1 | 1.6129 | 1990 | 3 | 0.4
FDOT D5 | 4340 | 0.23414 | 0.102 | 48.29 | 0.7 | 0.09 | 1 | 0.7 | 0.09 | 81.6 | 0.096106 | 119 | 0 | 0
FDOT D5 | 8140 | 0.0041745 | 0.777 | 48.29 | 1.2 | 0.48 | 0 | 0.84 | 0.24 | 12.2 | 0.013053 | 16 | 0 | 0
FDOT D5 | 4340 | 0.23732 | 0.309 | 48.29 | 0.7 | 0.09 | 1 | 0.7 | 0.09 | 251.5 | 0.2951 | 364 | 1 | 0.1
FDOT D5 | 1400 | 0.028456 | 0.886 | 48.29 | 1.93 | 0.497 | 1 | 1.93 | 0.497 | 132.3 | 0.10146 | 125 | 1 | 0.1
FDOT D5 | 1400 | 0.25757 | 0.888 | 48.29 | 1.93 | 0.497 | 1 | 1.93 | 0.497 | 25815.5 | 0.92042 | 1135 | 5 | 1.2
FDOT D5 | 4340 | 0.21169 | 0.309 | 48.29 | 0.7 | 0.09 | 1 | 0.7 | 0.09 | 698.4 | 0.26323 | 325 | 1 | 0.1
FDOT D5 | 4340 | 0.12045 | 0.102 | 48.29 | 0.7 | 0.09 | 1 | 0.7 | 0.09 | 42 | 0.049439 | 61 | 0 | 0
FDOT D5 | 1100 | 0.0016328 | 0.174 | 48.29 | 1.85 | 0.22 | 0 | 1.295 | 0.11 | 77.1 | 0.0011433 | 1 | 0 | 0
|  | 8.384 | [10 empty] | 48 | 13.4

## Project 3
Entity | LUCODE | Acres | RO_C | MEAN_ANNUA | TN_MG_L | TP_MG_L | GRID_CODE | EMC TN | EMC TP | RO_VOL_M3 | Annual Runoff (ac-ft) | Annual Runoff (m3) | TN Load (lbs/yr) | TP Load (lbs/yr)
FDOT D5 | 1400 | 0.039692 | 0.887 | 48.29 | 1.93 | 0.497 | 1 | 1.93 | 0.497 | 1236.3 | 0.14168 | 175 | 1 | 0.2
FDOT D5 | 3100 | 1.2015 | 0.411 | 48.29 | 1.2 | 0.064 | 1 | 1.2 | 0.064 | 3351.6 | 1.9871 | 2451 | 6 | 0.3
FDOT D5 | 3200 | 2.37 | 0.4 | 48.29 | 1.2 | 0.064 | 1 | 1.2 | 0.064 | 24372.5 | 3.8149 | 4706 | 12 | 0.7
FDOT D5 | 8140 | 0.93272 | 0.703 | 48.29 | 1.2 | 0.48 | 0 | 0.84 | 0.24 | 3033.8 | 2.6387 | 3255 | 6 | 1.7
FDOT D5 | 6430 | 0.0029371 | 0.303 | 48.29 | 0 | 0 | 1 | 0 | 0 | 761.8 | 0.0035813 | 4 | 0 | 0
FDOT D5 | 1200 | 0.10934 | 0.304 | 48.29 | 2.23 | 0.316 | 1 | 2.23 | 0.316 | 52617.5 | 0.13376 | 165 | 1 | 0.1
FDOT D5 | 1200 | 0.028299 | 0.304 | 48.29 | 2.23 | 0.316 | 1 | 2.23 | 0.316 | 213465.6 | 0.034619 | 43 | 0 | 0
FDOT D5 | 1200 | 1.0357 | 0.304 | 48.29 | 2.23 | 0.316 | 1 | 2.23 | 0.316 | 178677.3 | 1.267 | 1563 | 8 | 1.1
FDOT D5 | 8140 | 1.6644 | 0.703 | 48.29 | 1.2 | 0.48 | 1 | 1.2 | 0.48 | 13491.8 | 4.7085 | 5808 | 15 | 6.1
FDOT D5 | 1200 | 0.077129 | 0.304 | 48.29 | 2.23 | 0.316 | 1 | 2.23 | 0.316 | 10832.1 | 0.094356 | 116 | 1 | 0.1
FDOT D5 | 8140 | 5.7214 | 0.703 | 48.29 | 1.2 | 0.48 | 1 | 1.2 | 0.48 | 21766.5 | 16.1858 | 19965 | 53 | 21.1
FDOT D5 | 3100 | 0.079078 | 0.411 | 48.29 | 1.2 | 0.064 | 1 | 1.2 | 0.064 | 148.8 | 0.13079 | 161 | 0 | 0
FDOT D5 | 5300 | 0.6217 | 0.5 | 48.29 | 0.6 | 0.135 | 1 | 0.6 | 0.135 | 1423.6 | 1.2509 | 1543 | 2 | 0.5
FDOT D5 | 3100 | 0.57361 | 0.411 | 48.29 | 1.2 | 0.064 | 1 | 1.2 | 0.064 | 1079.6 | 0.94871 | 1170 | 3 | 0.2
FDOT D5 | 5300 | 2.9229 | 0.5 | 48.29 | 0.6 | 0.135 | 0 | 0.42 | 0.0675 | 6692.5 | 5.8812 | 7254 | 7 | 1.1
FDOT D5 | 3200 | 0.0075815 | 0.4 | 48.29 | 1.2 | 0.064 | 1 | 1.2 | 0.064 | 5014 | 0.012204 | 15 | 0 | 0
FDOT D5 | 3200 | 0.17279 | 0.4 | 48.29 | 1.2 | 0.064 | 1 | 1.2 | 0.064 | 2598.8 | 0.27813 | 343 | 1 | 0
FDOT D5 | 1400 | 0.18566 | 0.887 | 48.29 | 1.93 | 0.497 | 0 | 1.351 | 0.2485 | 8313.5 | 0.6627 | 817 | 2 | 0.4
FDOT D5 | 3200 | 0.20981 | 0.4 | 48.29 | 1.2 | 0.064 | 1 | 1.2 | 0.064 | 764.6 | 0.33772 | 417 | 1 | 0.1
FDOT D5 | 1400 | 3.1302 | 0.887 | 48.29 | 1.93 | 0.497 | 1 | 1.93 | 0.497 | 44876.4 | 11.1729 | 13782 | 59 | 15.1
FDOT D5 | 6430 | 0.00048084 | 0.303 | 48.29 | 0 | 0 | 1 | 0 | 0 | 281.8 | 0.00058631 | 1 | 0 | 0
FDOT D5 | 1400 | 0.56604 | 0.887 | 48.29 | 1.93 | 0.497 | 1 | 1.93 | 0.497 | 34770.6 | 2.0204 | 2492 | 11 | 2.7
|  | 21.6529 | [10 empty] | 189 | 51.5

## Project 4
Entity | LUCODE | Acres | RO_C | MEAN_ANNUA | TN_MG_L | TP_MG_L | GRID_CODE | EMC TN | EMC TP | RO_VOL_M3 | Annual Runoff (ac-ft) | Annual Runoff (m3) | TN Load (lbs/yr) | TP Load (lbs/yr)
FDOT D5 | 8140 | 0.28681 | 0.703 | 48.29 | 1.2 | 0.48 | 0 | 0.84 | 0.24 | 7836.8 | 0.81139 | 1001 | 2 | 0.5
FDOT D5 | 8140 | 0.0035847 | 0.703 | 48.29 | 1.2 | 0.48 | 1 | 1.2 | 0.48 | 41 | 0.010141 | 13 | 0 | 0
FDOT D5 | 5100 | 2.272e-07 | 1 | 48.29 | 0.6 | 0.05 | 1 | 0.6 | 0.05 | 16888.6 | 9.1429e-07 | 0 | 0 | 0
FDOT D5 | 5100 | 0.022222 | 1 | 48.29 | 0.6 | 0.05 | 1 | 0.6 | 0.05 | 5365.6 | 0.089427 | 110 | 0 | 0
FDOT D5 | 5100 | 0.0014738 | 1 | 48.29 | 0.6 | 0.05 | 1 | 0.6 | 0.05 | 34002.2 | 0.0059306 | 7 | 0 | 0
FDOT D5 | 1200 | 0.032164 | 0.304 | 48.29 | 2.23 | 0.316 | 0 | 1.561 | 0.158 | 2283.7 | 0.039348 | 49 | 0 | 0
FDOT D5 | 1200 | 1.9922 | 0.304 | 48.29 | 2.23 | 0.316 | 1 | 2.23 | 0.316 | 189244.1 | 2.4371 | 3006 | 15 | 2.1
FDOT D5 | 8140 | 0.3329 | 0.703 | 48.29 | 1.2 | 0.48 | 1 | 1.2 | 0.48 | 1110.6 | 0.94176 | 1162 | 3 | 1.2
FDOT D5 | 1200 | 0.022297 | 0.304 | 48.29 | 2.23 | 0.316 | 1 | 2.23 | 0.316 | 52617.5 | 0.027276 | 34 | 0 | 0
FDOT D5 | 1200 | 0.0021727 | 0.304 | 48.29 | 2.23 | 0.316 | 1 | 2.23 | 0.316 | 213465.6 | 0.002658 | 3 | 0 | 0
FDOT D5 | 8140 | 0.28813 | 0.703 | 48.29 | 1.2 | 0.48 | 1 | 1.2 | 0.48 | 987.5 | 0.8151 | 1005 | 3 | 1.1
FDOT D5 | 1200 | 0.14457 | 0.304 | 48.29 | 2.23 | 0.316 | 1 | 2.23 | 0.316 | 655.9 | 0.17685 | 218 | 1 | 0.2
FDOT D5 | 1200 | 0.034531 | 0.304 | 48.29 | 2.23 | 0.316 | 1 | 2.23 | 0.316 | 8778.5 | 0.042243 | 52 | 0 | 0
FDOT D5 | 8140 | 2.7569 | 0.703 | 48.29 | 1.2 | 0.48 | 1 | 1.2 | 0.48 | 9103.5 | 7.7992 | 9620 | 25 | 10.2
FDOT D5 | 8140 | 2.4485 | 0.703 | 48.29 | 1.2 | 0.48 | 1 | 1.2 | 0.48 | 13491.8 | 6.9267 | 8544 | 23 | 9
FDOT D5 | 5300 | 0.77177 | 0.5 | 48.29 | 0.6 | 0.135 | 1 | 0.6 | 0.135 | 1767.1 | 1.5529 | 1915 | 3 | 0.6
|  | 9.1401 | [10 empty] | 75 | 24.9

## Project 5
Entity | LUCODE | Acres | RO_C | MEAN_ANNUA | TN_MG_L | TP_MG_L | GRID_CODE | EMC TN | EMC TP | RO_VOL_M3 | Annual Runoff (ac-ft) | Annual Runoff (m3) | TN Load (lbs/yr) | TP Load (lbs/yr)
FDOT D5 | 1400 | 0.039269 | 0.887 | 48.29 | 1.93 | 0.497 | 1 | 1.93 | 0.497 | 103191.8 | 0.14017 | 173 | 1 | 0.2
FDOT D5 | 8140 | 2.9193 | 0.703 | 48.29 | 1.2 | 0.48 | 1 | 1.2 | 0.48 | 11145.5 | 8.2586 | 10187 | 27 | 10.8
FDOT D5 | 1400 | 0.015545 | 0.887 | 48.29 | 1.93 | 0.497 | 1 | 1.93 | 0.497 | 56432 | 0.055485 | 68 | 0 | 0.1
FDOT D5 | 1900 | 1.3959 | 0.193 | 48.29 | 1.2 | 0.076 | 1 | 1.2 | 0.076 | 28239.3 | 1.0841 | 1337 | 4 | 0.2
FDOT D5 | 1700 | 0.029175 | 0.741 | 48.29 | 1.8 | 0.478 | 1 | 1.8 | 0.478 | 32409.2 | 0.086996 | 107 | 0 | 0.1
FDOT D5 | 1700 | 0.016024 | 0.741 | 48.29 | 1.8 | 0.478 | 0 | 1.26 | 0.239 | 55.1 | 0.047783 | 59 | 0 | 0
FDOT D5 | 8140 | 2.1144 | 0.703 | 48.29 | 1.2 | 0.48 | 0 | 0.84 | 0.24 | 7836.8 | 5.9817 | 7378 | 14 | 3.9
FDOT D5 | 1400 | 0.0019932 | 0.887 | 48.29 | 1.93 | 0.497 | 0 | 1.351 | 0.2485 | 18264.6 | 0.0071145 | 9 | 0 | 0
FDOT D5 | 1400 | 0.022747 | 0.887 | 48.29 | 1.93 | 0.497 | 1 | 1.93 | 0.497 | 1446.2 | 0.081193 | 100 | 0 | 0.1
FDOT D5 | 1200 | 0.029785 | 0.304 | 48.29 | 2.23 | 0.316 | 1 | 2.23 | 0.316 | 13529.5 | 0.036438 | 45 | 0 | 0
FDOT D5 | 1200 | 0.00092682 | 0.304 | 48.29 | 2.23 | 0.316 | 0 | 1.561 | 0.158 | 1.3 | 0.0011338 | 1 | 0 | 0
FDOT D5 | 8140 | 0.022111 | 0.703 | 48.29 | 1.2 | 0.48 | 1 | 1.2 | 0.48 | 71.2 | 0.062553 | 77 | 0 | 0.1
FDOT D5 | 1900 | 0.045694 | 0.193 | 48.29 | 1.2 | 0.076 | 1 | 1.2 | 0.076 | 238.7 | 0.035489 | 44 | 0 | 0
FDOT D5 | 1900 | 0.055336 | 0.193 | 48.29 | 1.2 | 0.076 | 1 | 1.2 | 0.076 | 48.9 | 0.042978 | 53 | 0 | 0
FDOT D5 | 5300 | 0.34479 | 0.5 | 48.29 | 0.6 | 0.135 | 0 | 0.42 | 0.0675 | 789.4 | 0.69374 | 856 | 1 | 0.1
FDOT D5 | 5300 | 0.058737 | 0.5 | 48.29 | 0.6 | 0.135 | 1 | 0.6 | 0.135 | 134.5 | 0.11818 | 146 | 0 | 0
FDOT D5 | 5300 | 0.068359 | 0.5 | 48.29 | 0.6 | 0.135 | 1 | 0.6 | 0.135 | 156.5 | 0.13754 | 170 | 0 | 0.1
FDOT D5 | 1900 | 0.10023 | 0.193 | 48.29 | 1.2 | 0.076 | 1 | 1.2 | 0.076 | 88.6 | 0.077843 | 96 | 0 | 0
FDOT D5 | 1200 | 0.0056491 | 0.304 | 48.29 | 2.23 | 0.316 | 0 | 1.561 | 0.158 | 3401.2 | 0.0069108 | 9 | 0 | 0
FDOT D5 | 1200 | 0.00062701 | 0.304 | 48.29 | 2.23 | 0.316 | 1 | 2.23 | 0.316 | 786.8 | 0.00076704 | 1 | 0 | 0
FDOT D5 | 8140 | 0.0089692 | 0.703 | 48.29 | 1.2 | 0.48 | 1 | 1.2 | 0.48 | 41 | 0.025374 | 31 | 0 | 0
FDOT D5 | 5100 | 0.00061276 | 1 | 48.29 | 0.6 | 0.05 | 1 | 0.6 | 0.05 | 16888.6 | 0.0024658 | 3 | 0 | 0
FDOT D5 | 5100 | 0.015877 | 1 | 48.29 | 0.6 | 0.05 | 1 | 0.6 | 0.05 | 5365.6 | 0.063892 | 79 | 0 | 0
FDOT D5 | 5100 | 0.0012303 | 1 | 48.29 | 0.6 | 0.05 | 1 | 0.6 | 0.05 | 34002.2 | 0.0049509 | 6 | 0 | 0
|  | 7.3133 | [10 empty] | 47 | 15.7

## Project 6
Entity | LUCODE | Acres | RO_C | MEAN_ANNUA | TN_MG_L | TP_MG_L | GRID_CODE | EMC TN | EMC TP | RO_VOL_M3 | Annual Runoff (ac-ft) | Annual Runoff (m3) | TN Load (lbs/yr) | TP Load (lbs/yr)
FDOT D5 | 2120 | 0.06928 | 0.411 | 48.29 | 2.52 | 0.09 | 1 | 2.52 | 0.09 | 401.5 | 0.11458 | 141 | 1 | 0
FDOT D5 | 8140 | 1.8992 | 0.63 | 48.29 | 1.2 | 0.48 | 1 | 1.2 | 0.48 | 31323.5 | 4.8148 | 5939 | 16 | 6.3
FDOT D5 | 2120 | 0.098272 | 0.411 | 48.29 | 2.52 | 0.09 | 1 | 2.52 | 0.09 | 281.1 | 0.16253 | 200 | 1 | 0
FDOT D5 | 2120 | 0.17073 | 0.411 | 48.29 | 2.52 | 0.09 | 1 | 2.52 | 0.09 | 274.2 | 0.28237 | 348 | 2 | 0.1
FDOT D5 | 8140 | 0.12665 | 0.63 | 48.29 | 1.2 | 0.48 | 1 | 1.2 | 0.48 | 889 | 0.32108 | 396 | 1 | 0.4
FDOT D5 | 2120 | 0.13716 | 0.189 | 48.29 | 2.52 | 0.09 | 1 | 2.52 | 0.09 | 101.3 | 0.10432 | 129 | 1 | 0
FDOT D5 | 2120 | 0.5583 | 0.411 | 48.29 | 2.52 | 0.09 | 1 | 2.52 | 0.09 | 2225.7 | 0.92339 | 1139 | 6 | 0.2
FDOT D5 | 2120 | 0.13197 | 0.411 | 48.29 | 2.52 | 0.09 | 1 | 2.52 | 0.09 | 211.8 | 0.21826 | 269 | 1 | 0.1
FDOT D5 | 2120 | 1.4966 | 0.189 | 48.29 | 2.52 | 0.09 | 1 | 2.52 | 0.09 | 2042.3 | 1.1383 | 1404 | 8 | 0.3
FDOT D5 | 2120 | 0.020089 | 0.411 | 48.29 | 2.52 | 0.09 | 1 | 2.52 | 0.09 | 263.8 | 0.033226 | 41 | 0 | 0
FDOT D5 | 2120 | 0.22945 | 0.189 | 48.29 | 2.52 | 0.09 | 1 | 2.52 | 0.09 | 261.9 | 0.17451 | 215 | 1 | 0
FDOT D5 | 8140 | 0.14548 | 0.63 | 48.29 | 1.2 | 0.48 | 0 | 0.84 | 0.24 | 357.9 | 0.36881 | 455 | 1 | 0.2
FDOT D5 | 8320 | 0.0082635 | 0.127 | 48.29 | 1.25 | 0.076 | 1 | 1.25 | 0.076 | 8.3 | 0.0042232 | 5 | 0 | 0
FDOT D5 | 8320 | 0.0017275 | 0.127 | 48.29 | 1.25 | 0.076 | 1 | 1.25 | 0.076 | 49.6 | 0.00088286 | 1 | 0 | 0
FDOT D5 | 8140 | 0.024738 | 0.63 | 48.29 | 1.2 | 0.48 | 0 | 0.84 | 0.24 | 66.3 | 0.062717 | 77 | 0 | 0
FDOT D5 | 8320 | 0.0010727 | 0.127 | 48.29 | 1.25 | 0.076 | 1 | 1.25 | 0.076 | 307.5 | 0.00054822 | 1 | 0 | 0
|  | 5.119 | [10 empty] | 39 | 7.6

## Project 7
Entity | LUCODE | Acres | RO_C | MEAN_ANNUA | TN_MG_L | TP_MG_L | GRID_CODE | EMC TN | EMC TP | RO_VOL_M3 | Annual Runoff (ac-ft) | Annual Runoff (m3) | TN Load (lbs/yr) | TP Load (lbs/yr)
FDOT D5 | 8140 | 0.71241 | 0.74 | 48.29 | 1.2 | 0.48 | 1 | 1.2 | 0.48 | 10653.3 | 2.1215 | 2617 | 7 | 2.8
FDOT D5 | 1400 | 0.12716 | 0.89 | 48.29 | 1.93 | 0.497 | 1 | 1.93 | 0.497 | 2802.1 | 0.45542 | 562 | 2 | 0.6
FDOT D5 | 1400 | 0.36455 | 0.89 | 48.29 | 1.93 | 0.497 | 1 | 1.93 | 0.497 | 4430.6 | 1.3056 | 1610 | 7 | 1.8
FDOT D5 | 8140 | 0.03825 | 0.74 | 48.29 | 1.2 | 0.48 | 0 | 0.84 | 0.24 | 124.1 | 0.1139 | 140 | 0 | 0.1
FDOT D5 | 8140 | 0.11239 | 0.74 | 48.29 | 1.2 | 0.48 | 0 | 0.84 | 0.24 | 821.5 | 0.33467 | 413 | 1 | 0.2
FDOT D5 | 8140 | 0.11878 | 0.74 | 48.29 | 1.2 | 0.48 | 1 | 1.2 | 0.48 | 959.1 | 0.35371 | 436 | 1 | 0.5
FDOT D5 | 8140 | 0.0056158 | 0.74 | 48.29 | 1.2 | 0.48 | 0 | 0.84 | 0.24 | 33.1 | 0.016723 | 21 | 0 | 0
FDOT D5 | 8140 | 0.28236 | 0.63 | 48.29 | 1.2 | 0.48 | 1 | 1.2 | 0.48 | 1745.6 | 0.71585 | 883 | 2 | 0.9
FDOT D5 | 8140 | 0.023502 | 0.63 | 48.29 | 1.2 | 0.48 | 0 | 0.84 | 0.24 | 59.6 | 0.059584 | 73 | 0 | 0
FDOT D5 | 1840 | 0.0503 | 0.232 | 48.29 | 1.58 | 0.15 | 1 | 1.58 | 0.15 | 3442.7 | 0.046961 | 58 | 0 | 0
FDOT D5 | 8140 | 0.25486 | 0.74 | 48.29 | 1.2 | 0.48 | 1 | 1.2 | 0.48 | 2043.1 | 0.75893 | 936 | 2 | 1
FDOT D5 | 1840 | 0.012011 | 0.363 | 48.29 | 1.58 | 0.15 | 1 | 1.58 | 0.15 | 39.3 | 0.017546 | 22 | 0 | 0
FDOT D5 | 1400 | 0.099011 | 0.89 | 48.29 | 1.93 | 0.497 | 1 | 1.93 | 0.497 | 1918.5 | 0.35461 | 437 | 2 | 0.5
FDOT D5 | 1400 | 0.51946 | 0.89 | 48.29 | 1.93 | 0.497 | 1 | 1.93 | 0.497 | 50236.1 | 1.8604 | 2295 | 10 | 2.5
FDOT D5 | 8140 | 0.63714 | 0.74 | 48.29 | 1.2 | 0.48 | 1 | 1.2 | 0.48 | 23336.1 | 1.8973 | 2340 | 6 | 2.5
|  | 3.3578 | [10 empty] | 40 | 13.4

## Project 8
Entity | LUCODE | Acres | RO_C | MEAN_ANNUA | TN_MG_L | TP_MG_L | GRID_CODE | EMC TN | EMC TP | RO_VOL_M3 | Annual Runoff (ac-ft) | Annual Runoff (m3) | TN Load (lbs/yr) | TP Load (lbs/yr)
FDOT D5 | 8140 | 0.7835 | 0.63 | 48.29 | 1.2 | 0.48 | 1 | 1.2 | 0.48 | 79399.5 | 1.9863 | 2450 | 6 | 2.6
FDOT D5 | 1400 | 0.1789 | 0.887 | 48.29 | 1.93 | 0.497 | 0 | 1.351 | 0.2485 | 9584.6 | 0.63859 | 788 | 2 | 0.4
FDOT D5 | 1400 | 0.011863 | 0.886 | 48.29 | 1.93 | 0.497 | 0 | 1.351 | 0.2485 | 3084.3 | 0.042297 | 52 | 0 | 0
FDOT D5 | 1400 | 0.44283 | 0.887 | 48.29 | 1.93 | 0.497 | 1 | 1.93 | 0.497 | 6683.3 | 1.5806 | 1950 | 8 | 2.1
FDOT D5 | 1400 | 0.89529 | 0.886 | 48.29 | 1.93 | 0.497 | 1 | 1.93 | 0.497 | 7616.5 | 3.1921 | 3937 | 17 | 4.3
FDOT D5 | 1400 | 0.36922 | 0.887 | 48.29 | 1.93 | 0.497 | 1 | 1.93 | 0.497 | 44876.4 | 1.3179 | 1626 | 7 | 1.8
FDOT D5 | 1400 | 1.0616 | 0.887 | 48.29 | 1.93 | 0.497 | 0 | 1.351 | 0.2485 | 5833.3 | 3.7893 | 4674 | 14 | 2.6
FDOT D5 | 1400 | 1.2785 | 0.887 | 48.29 | 1.93 | 0.497 | 1 | 1.93 | 0.497 | 11099.7 | 4.5634 | 5629 | 24 | 6.2
FDOT D5 | 1400 | 0.14453 | 0.887 | 48.29 | 1.93 | 0.497 | 0 | 1.351 | 0.2485 | 805.4 | 0.5159 | 636 | 2 | 0.3
FDOT D5 | 1400 | 0.0074857 | 0.9 | 48.29 | 1.93 | 0.497 | 0 | 1.351 | 0.2485 | 32.4 | 0.027111 | 33 | 0 | 0
FDOT D5 | 1400 | 1.173 | 0.9 | 48.29 | 1.93 | 0.497 | 1 | 1.93 | 0.497 | 26180.2 | 4.2483 | 5240 | 22 | 5.7
FDOT D5 | 1400 | 0.0074155 | 0.9 | 48.29 | 1.93 | 0.497 | 0 | 1.351 | 0.2485 | 34.7 | 0.026857 | 33 | 0 | 0
FDOT D5 | 8140 | 0.00097208 | 0.63 | 48.29 | 1.2 | 0.48 | 0 | 0.84 | 0.24 | 3.1 | 0.0024644 | 3 | 0 | 0
FDOT D5 | 4110 | 0.18299 | 0.413 | 48.29 | 0.7 | 0.09 | 1 | 0.7 | 0.09 | 506.3 | 0.30413 | 375 | 1 | 0.1
FDOT D5 | 4110 | 0.676 | 0.413 | 48.29 | 0.7 | 0.09 | 1 | 0.7 | 0.09 | 12150.4 | 1.1235 | 1386 | 2 | 0.3
FDOT D5 | 5300 | 0.20398 | 0.5 | 48.29 | 0.6 | 0.135 | 1 | 0.6 | 0.135 | 467 | 0.41042 | 506 | 1 | 0.2
FDOT D5 | 3300 | 0.021231 | 0.4 | 48.29 | 1.2 | 0.064 | 1 | 1.2 | 0.064 | 167.7 | 0.034174 | 42 | 0 | 0
FDOT D5 | 4110 | 0.2762 | 0.413 | 48.29 | 0.7 | 0.09 | 1 | 0.7 | 0.09 | 3215.1 | 0.45904 | 566 | 1 | 0.1
FDOT D5 | 5300 | 1.3781 | 0.5 | 48.29 | 0.6 | 0.135 | 0 | 0.42 | 0.0675 | 3155.4 | 2.7729 | 3420 | 3 | 0.5
FDOT D5 | 3300 | 0.2101 | 0.4 | 48.29 | 1.2 | 0.064 | 1 | 1.2 | 0.064 | 3787.1 | 0.33818 | 417 | 1 | 0.1
|  | 9.3037 | [10 empty] | 111 | 27.3

## Project 9
Entity | LUCODE | Acres | RO_C | MEAN_ANNUA | TN_MG_L | TP_MG_L | GRID_CODE | EMC TN | EMC TP | RO_VOL_M3 | Annual Runoff (ac-ft) | Annual Runoff (m3) | TN Load (lbs/yr) | TP Load (lbs/yr)
FDOT D5 | 8140 | 0.10772 | 0.703 | 48.29 | 1.2 | 0.48 | 0 | 0.84 | 0.24 | 512.6 | 0.30474 | 376 | 1 | 0.2
FDOT D5 | 8140 | 0.098095 | 0.703 | 48.29 | 1.2 | 0.48 | 0 | 0.84 | 0.24 | 305.6 | 0.27751 | 342 | 1 | 0.2
FDOT D5 | 8140 | 0.0025244 | 0.703 | 48.29 | 1.2 | 0.48 | 1 | 1.2 | 0.48 | 11681.9 | 0.0071416 | 9 | 0 | 0
FDOT D5 | 8140 | 1.3266 | 0.703 | 48.29 | 1.2 | 0.48 | 1 | 1.2 | 0.48 | 7997.4 | 3.753 | 4629 | 12 | 4.9
FDOT D5 | 8140 | 7.433e-07 | 0.703 | 48.29 | 1.2 | 0.48 | 0 | 0.84 | 0.24 | 64.6 | 2.1028e-06 | 0 | 0 | 0
FDOT D5 | 8140 | 0.067923 | 0.703 | 48.29 | 1.2 | 0.48 | 0 | 0.84 | 0.24 | 398.2 | 0.19215 | 237 | 0 | 0.1
FDOT D5 | 8140 | 4.6705e-05 | 0.703 | 48.29 | 1.2 | 0.48 | 1 | 1.2 | 0.48 | 38.9 | 0.00013213 | 0 | 0 | 0
FDOT D5 | 8140 | 0.15119 | 0.703 | 48.29 | 1.2 | 0.48 | 0 | 0.84 | 0.24 | 556.1 | 0.42772 | 528 | 1 | 0.3
FDOT D5 | 8140 | 0.005554 | 0.703 | 48.29 | 1.2 | 0.48 | 1 | 1.2 | 0.48 | 65 | 0.015712 | 19 | 0 | 0
FDOT D5 | 8140 | 0.18919 | 0.703 | 48.29 | 1.2 | 0.48 | 0 | 0.84 | 0.24 | 624 | 0.53522 | 660 | 1 | 0.3
FDOT D5 | 8140 | 1.538 | 0.703 | 48.29 | 1.2 | 0.48 | 1 | 1.2 | 0.48 | 9655.9 | 4.3511 | 5367 | 14 | 5.7
FDOT D5 | 8140 | 0.12696 | 0.703 | 48.29 | 1.2 | 0.48 | 0 | 0.84 | 0.24 | 423.3 | 0.35916 | 443 | 1 | 0.2
FDOT D5 | 3100 | 3.2139e-05 | 0.411 | 48.29 | 1.2 | 0.064 | 1 | 1.2 | 0.064 | 1699.1 | 5.3156e-05 | 0 | 0 | 0
FDOT D5 | 8140 | 0.011676 | 0.703 | 48.29 | 1.2 | 0.48 | 1 | 1.2 | 0.48 | 37 | 0.033031 | 41 | 0 | 0
FDOT D5 | 8140 | 0.0065166 | 0.703 | 48.29 | 1.2 | 0.48 | 0 | 0.84 | 0.24 | 17.9 | 0.018435 | 23 | 0 | 0
FDOT D5 | 8140 | 0.21255 | 0.703 | 48.29 | 1.2 | 0.48 | 0 | 0.84 | 0.24 | 583.6 | 0.60131 | 742 | 1 | 0.4
FDOT D5 | 8140 | 0.00011927 | 0.703 | 48.29 | 1.2 | 0.48 | 1 | 1.2 | 0.48 | 0.3 | 0.00033742 | 0 | 0 | 0
FDOT D5 | 3100 | 0.071121 | 0.411 | 48.29 | 1.2 | 0.064 | 1 | 1.2 | 0.064 | 4142.7 | 0.11763 | 145 | 0 | 0
FDOT D5 | 3100 | 0.0071858 | 0.411 | 48.29 | 1.2 | 0.064 | 1 | 1.2 | 0.064 | 49.9 | 0.011885 | 15 | 0 | 0
FDOT D5 | 3100 | 0.038869 | 0.411 | 48.29 | 1.2 | 0.064 | 1 | 1.2 | 0.064 | 131.4 | 0.064287 | 79 | 0 | 0
FDOT D5 | 8140 | 0.16831 | 0.703 | 48.29 | 1.2 | 0.48 | 0 | 0.84 | 0.24 | 462.1 | 0.47615 | 587 | 1 | 0.3
FDOT D5 | 3100 | 0.014233 | 0.411 | 48.29 | 1.2 | 0.064 | 1 | 1.2 | 0.064 | 131.4 | 0.02354 | 29 | 0 | 0
FDOT D5 | 8140 | 0.16831 | 0.703 | 48.29 | 1.2 | 0.48 | 0 | 0.84 | 0.24 | 462.1 | 0.47614 | 587 | 1 | 0.3
FDOT D5 | 8140 | 12.4723 | 0.703 | 48.29 | 1.2 | 0.48 | 1 | 1.2 | 0.48 | 105304.6 | 35.284 | 43522 | 115 | 46.1
FDOT D5 | 8140 | 0.043415 | 0.703 | 48.29 | 1.2 | 0.48 | 1 | 1.2 | 0.48 | 122.8 | 0.12282 | 151 | 0 | 0.2
FDOT D5 | 8140 | 0.28489 | 0.703 | 48.29 | 1.2 | 0.48 | 0 | 0.84 | 0.24 | 815.6 | 0.80595 | 994 | 2 | 0.5
FDOT D5 | 8140 | 0.090057 | 0.703 | 48.29 | 1.2 | 0.48 | 0 | 0.84 | 0.24 | 339.5 | 0.25477 | 314 | 1 | 0.2
FDOT D5 | 8140 | 0.15576 | 0.703 | 48.29 | 1.2 | 0.48 | 0 | 0.84 | 0.24 | 427.6 | 0.44065 | 544 | 1 | 0.3
FDOT D5 | 6410 | 1.2823 | 0.303 | 48.29 | 0 | 0 | 1 | 0 | 0 | 1517.4 | 1.5636 | 1929 | 0 | 0
FDOT D5 | 6410 | 0.10458 | 0.303 | 48.29 | 0 | 0 | 1 | 0 | 0 | 123.8 | 0.12751 | 157 | 0 | 0
FDOT D5 | 6410 | 0.022601 | 0.303 | 48.29 | 0 | 0 | 1 | 0 | 0 | 26.7 | 0.027558 | 34 | 0 | 0
FDOT D5 | 8140 | 1.1897 | 0.703 | 48.29 | 1.2 | 0.48 | 1 | 1.2 | 0.48 | 11089 | 3.3656 | 4151 | 11 | 4.4
FDOT D5 | 8140 | 0.062927 | 0.703 | 48.29 | 1.2 | 0.48 | 0 | 0.84 | 0.24 | 172.8 | 0.17802 | 220 | 0 | 0.1
|  | 20.0213 | [10 empty] | 164 | 64.7

## Project 10
Entity | LUCODE | Acres | RO_C | MEAN_ANNUA | TN_MG_L | TP_MG_L | GRID_CODE | EMC TN | EMC TP | RO_VOL_M3 | Annual Runoff (ac-ft) | Annual Runoff (m3) | TN Load (lbs/yr) | TP Load (lbs/yr)
FDOT D5 | 1400 | 0.00019211 | 0.887 | 48.29 | 1.93 | 0.497 | 0 | 1.351 | 0.2485 | 1.3 | 0.00068573 | 1 | 0 | 0
FDOT D5 | 8140 | 0.20544 | 0.703 | 48.29 | 1.2 | 0.48 | 0 | 0.84 | 0.24 | 564 | 0.58118 | 717 | 1 | 0.4
FDOT D5 | 1400 | 0.0023916 | 0.9 | 48.29 | 1.93 | 0.497 | 0 | 1.351 | 0.2485 | 2661.1 | 0.0086618 | 11 | 0 | 0
FDOT D5 | 8140 | 0.0057147 | 0.703 | 48.29 | 1.2 | 0.48 | 0 | 0.84 | 0.24 | 15.7 | 0.016167 | 20 | 0 | 0
FDOT D5 | 8140 | 0.0589 | 0.703 | 48.29 | 1.2 | 0.48 | 0 | 0.84 | 0.24 | 161.7 | 0.16663 | 206 | 0 | 0.1
FDOT D5 | 8140 | 0.035865 | 0.703 | 48.29 | 1.2 | 0.48 | 0 | 0.84 | 0.24 | 98.5 | 0.10146 | 125 | 0 | 0.1
FDOT D5 | 8140 | 0.08898 | 0.703 | 48.29 | 1.2 | 0.48 | 0 | 0.84 | 0.24 | 244.3 | 0.25172 | 310 | 1 | 0.2
FDOT D5 | 8140 | 0.013045 | 0.703 | 48.29 | 1.2 | 0.48 | 0 | 0.84 | 0.24 | 35.8 | 0.036903 | 46 | 0 | 0
FDOT D5 | 8140 | 0.10442 | 0.703 | 48.29 | 1.2 | 0.48 | 0 | 0.84 | 0.24 | 286.7 | 0.29539 | 364 | 1 | 0.2
FDOT D5 | 8140 | 0.011168 | 0.703 | 48.29 | 1.2 | 0.48 | 0 | 0.84 | 0.24 | 30.7 | 0.031593 | 39 | 0 | 0
FDOT D5 | 8140 | 0.02524 | 0.703 | 48.29 | 1.2 | 0.48 | 0 | 0.84 | 0.24 | 69.4 | 0.071405 | 88 | 0 | 0
FDOT D5 | 8140 | 0.01398 | 0.703 | 48.29 | 1.2 | 0.48 | 0 | 0.84 | 0.24 | 46.7 | 0.03955 | 49 | 0 | 0
FDOT D5 | 8140 | 0.0021989 | 0.703 | 48.29 | 1.2 | 0.48 | 0 | 0.84 | 0.24 | 34.7 | 0.0062206 | 8 | 0 | 0
FDOT D5 | 8140 | 0.032077 | 0.703 | 48.29 | 1.2 | 0.48 | 0 | 0.84 | 0.24 | 173.4 | 0.090746 | 112 | 0 | 0.1
FDOT D5 | 8140 | 0.00067645 | 0.703 | 48.29 | 1.2 | 0.48 | 0 | 0.84 | 0.24 | 24 | 0.0019137 | 2 | 0 | 0
FDOT D5 | 8140 | 0.025039 | 0.703 | 48.29 | 1.2 | 0.48 | 0 | 0.84 | 0.24 | 157.7 | 0.070836 | 87 | 0 | 0
FDOT D5 | 8140 | 2.6482e-05 | 0.703 | 48.29 | 1.2 | 0.48 | 0 | 0.84 | 0.24 | 29 | 7.4918e-05 | 0 | 0 | 0
FDOT D5 | 8140 | 0.10194 | 0.85 | 48.29 | 1.2 | 0.48 | 0 | 0.84 | 0.24 | 349.3 | 0.34869 | 430 | 1 | 0.2
FDOT D5 | 1200 | 0.067949 | 0.473 | 48.29 | 2.23 | 0.316 | 0 | 1.561 | 0.158 | 458.8 | 0.12934 | 160 | 1 | 0.1
FDOT D5 | 8140 | 0.0017998 | 0.85 | 48.29 | 1.2 | 0.48 | 0 | 0.84 | 0.24 | 6 | 0.0061563 | 8 | 0 | 0
FDOT D5 | 8140 | 0.010838 | 0.85 | 48.29 | 1.2 | 0.48 | 0 | 0.84 | 0.24 | 4697 | 0.037073 | 46 | 0 | 0
FDOT D5 | 1200 | 0.18107 | 0.473 | 48.29 | 2.23 | 0.316 | 0 | 1.561 | 0.158 | 856.7 | 0.34465 | 425 | 1 | 0.1
FDOT D5 | 8140 | 0.020007 | 0.85 | 48.29 | 1.2 | 0.48 | 0 | 0.84 | 0.24 | 66.4 | 0.068434 | 84 | 0 | 0
FDOT D5 | 1200 | 0.10663 | 0.473 | 48.29 | 2.23 | 0.316 | 0 | 1.561 | 0.158 | 291.4 | 0.20296 | 250 | 1 | 0.1
FDOT D5 | 1200 | 0.43436 | 0.304 | 48.29 | 2.23 | 0.316 | 0 | 1.561 | 0.158 | 1534.9 | 0.53137 | 655 | 2 | 0.2
FDOT D5 | 1200 | 0.014931 | 0.473 | 48.29 | 2.23 | 0.316 | 0 | 1.561 | 0.158 | 27.6 | 0.02842 | 35 | 0 | 0
FDOT D5 | 8140 | 0.014026 | 0.85 | 48.29 | 1.2 | 0.48 | 0 | 0.84 | 0.24 | 46.6 | 0.047976 | 59 | 0 | 0
FDOT D5 | 8140 | 0.0021618 | 0.703 | 48.29 | 1.2 | 0.48 | 0 | 0.84 | 0.24 | 5.9 | 0.0061157 | 8 | 0 | 0
FDOT D5 | 8140 | 0.054898 | 0.703 | 48.29 | 1.2 | 0.48 | 0 | 0.84 | 0.24 | 2228.4 | 0.15531 | 192 | 0 | 0.1
FDOT D5 | 8140 | 6.7015e-05 | 0.703 | 48.29 | 1.2 | 0.48 | 0 | 0.84 | 0.24 | 0.2 | 0.00018959 | 0 | 0 | 0
FDOT D5 | 8140 | 0.035004 | 0.703 | 48.29 | 1.2 | 0.48 | 0 | 0.84 | 0.24 | 2353 | 0.099026 | 122 | 0 | 0.1
FDOT D5 | 8140 | 0.10844 | 0.703 | 48.29 | 1.2 | 0.48 | 0 | 0.84 | 0.24 | 297.7 | 0.30678 | 378 | 1 | 0.2
FDOT D5 | 8140 | 0.012569 | 0.703 | 48.29 | 1.2 | 0.48 | 0 | 0.84 | 0.24 | 505.6 | 0.035558 | 44 | 0 | 0
FDOT D5 | 8140 | 0.008647 | 0.703 | 48.29 | 1.2 | 0.48 | 0 | 0.84 | 0.24 | 386.6 | 0.024462 | 30 | 0 | 0
FDOT D5 | 8140 | 0.0090788 | 0.703 | 48.29 | 1.2 | 0.48 | 0 | 0.84 | 0.24 | 24.9 | 0.025684 | 32 | 0 | 0
FDOT D5 | 1200 | 0.15136 | 0.304 | 48.29 | 2.23 | 0.316 | 0 | 1.561 | 0.158 | 508 | 0.18517 | 228 | 1 | 0.1
FDOT D5 | 4110 | 0.0036854 | 0.413 | 48.29 | 0.7 | 0.09 | 1 | 0.7 | 0.09 | 17.7 | 0.006125 | 8 | 0 | 0
FDOT D5 | 8140 | 9.2542 | 0.703 | 48.29 | 1.2 | 0.48 | 1 | 1.2 | 0.48 | 105304.6 | 26.1799 | 32292 | 85 | 34.2
FDOT D5 | 8140 | 2.1946 | 0.703 | 48.29 | 1.2 | 0.48 | 1 | 1.2 | 0.48 | 11089 | 6.2086 | 7658 | 20 | 8.1
FDOT D5 | 1400 | 0.0012497 | 0.887 | 48.29 | 1.93 | 0.497 | 1 | 1.93 | 0.497 | 7.7 | 0.0044608 | 6 | 0 | 0
FDOT D5 | 8140 | 0.12528 | 0.85 | 48.29 | 1.2 | 0.48 | 1 | 1.2 | 0.48 | 415.9 | 0.42854 | 529 | 1 | 0.6
FDOT D5 | 1400 | 0.10359 | 0.9 | 48.29 | 1.93 | 0.497 | 1 | 1.93 | 0.497 | 1228.9 | 0.37517 | 463 | 2 | 0.5
FDOT D5 | 6410 | 1.5668 | 0.303 | 48.29 | 0 | 0 | 1 | 0 | 0 | 1854 | 1.9104 | 2356 | 0 | 0
FDOT D5 | 6410 | 0.0058134 | 0.303 | 48.29 | 0 | 0 | 1 | 0 | 0 | 6.9 | 0.0070884 | 9 | 0 | 0
FDOT D5 | 6410 | 0.0030827 | 0.303 | 48.29 | 0 | 0 | 1 | 0 | 0 | 3.6 | 0.0037588 | 5 | 0 | 0
FDOT D5 | 6410 | 0.09404 | 0.303 | 48.29 | 0 | 0 | 1 | 0 | 0 | 111.3 | 0.11467 | 141 | 0 | 0
FDOT D5 | 1400 | 0.045724 | 0.887 | 48.29 | 1.93 | 0.497 | 1 | 1.93 | 0.497 | 1570.3 | 0.16321 | 201 | 1 | 0.2
FDOT D5 | 6410 | 0.053811 | 0.303 | 48.29 | 0 | 0 | 1 | 0 | 0 | 63.7 | 0.065613 | 81 | 0 | 0
FDOT D5 | 4110 | 0.022295 | 0.413 | 48.29 | 0.7 | 0.09 | 1 | 0.7 | 0.09 | 25413.6 | 0.037054 | 46 | 0 | 0
FDOT D5 | 6410 | 0.038946 | 0.303 | 48.29 | 0 | 0 | 1 | 0 | 0 | 46.1 | 0.047488 | 59 | 0 | 0
FDOT D5 | 4110 | 0.01981 | 0.413 | 48.29 | 0.7 | 0.09 | 1 | 0.7 | 0.09 | 161.3 | 0.032924 | 41 | 0 | 0
FDOT D5 | 4110 | 0.031093 | 0.413 | 48.29 | 0.7 | 0.09 | 1 | 0.7 | 0.09 | 252.3 | 0.051675 | 64 | 0 | 0
FDOT D5 | 6410 | 0.011554 | 0.303 | 48.29 | 0 | 0 | 1 | 0 | 0 | 13.7 | 0.014088 | 17 | 0 | 0
FDOT D5 | 6410 | 0.0014799 | 0.303 | 48.29 | 0 | 0 | 1 | 0 | 0 | 1.8 | 0.0018045 | 2 | 0 | 0
FDOT D5 | 4110 | 0.00077319 | 0.413 | 48.29 | 0.7 | 0.09 | 1 | 0.7 | 0.09 | 31.5 | 0.001285 | 2 | 0 | 0
FDOT D5 | 6410 | 0.1531 | 0.303 | 48.29 | 0 | 0 | 1 | 0 | 0 | 181.2 | 0.18668 | 230 | 0 | 0
FDOT D5 | 8140 | 0.67492 | 0.703 | 48.29 | 1.2 | 0.48 | 1 | 1.2 | 0.48 | 7841.9 | 1.9093 | 2355 | 6 | 2.5
FDOT D5 | 8140 | 0.60583 | 0.703 | 48.29 | 1.2 | 0.48 | 1 | 1.2 | 0.48 | 1936.4 | 1.7139 | 2114 | 6 | 2.2
FDOT D5 | 8140 | 3.5023 | 0.85 | 48.29 | 1.2 | 0.48 | 1 | 1.2 | 0.48 | 20260.2 | 11.9799 | 14777 | 39 | 15.6
FDOT D5 | 4110 | 0.02273 | 0.413 | 48.29 | 0.7 | 0.09 | 1 | 0.7 | 0.09 | 271.4 | 0.037778 | 47 | 0 | 0
FDOT D5 | 4110 | 0.0090671 | 0.413 | 48.29 | 0.7 | 0.09 | 1 | 0.7 | 0.09 | 14.7 | 0.015069 | 19 | 0 | 0
FDOT D5 | 1200 | 0.066527 | 0.473 | 48.29 | 2.23 | 0.316 | 1 | 2.23 | 0.316 | 192 | 0.12663 | 156 | 1 | 0.1
FDOT D5 | 1200 | 0.021449 | 0.304 | 48.29 | 2.23 | 0.316 | 1 | 2.23 | 0.316 | 180355.2 | 0.026239 | 32 | 0 | 0
FDOT D5 | 1200 | 0.071171 | 0.473 | 48.29 | 2.23 | 0.316 | 1 | 2.23 | 0.316 | 131.6 | 0.13547 | 167 | 1 | 0.1
FDOT D5 | 1200 | 0.28085 | 0.473 | 48.29 | 2.23 | 0.316 | 1 | 2.23 | 0.316 | 536.6 | 0.53458 | 659 | 3 | 0.5
FDOT D5 | 1200 | 0.005569 | 0.304 | 48.29 | 2.23 | 0.316 | 1 | 2.23 | 0.316 | 6.6 | 0.0068128 | 8 | 0 | 0
FDOT D5 | 8140 | 2.8217 | 0.703 | 48.29 | 1.2 | 0.48 | 1 | 1.2 | 0.48 | 9056.3 | 7.9825 | 9846 | 26 | 10.4
FDOT D5 | 1200 | 0.19008 | 0.304 | 48.29 | 2.23 | 0.316 | 1 | 2.23 | 0.316 | 225.7 | 0.23253 | 287 | 1 | 0.2
FDOT D5 | 1200 | 0.018474 | 0.304 | 48.29 | 2.23 | 0.316 | 1 | 2.23 | 0.316 | 21.9 | 0.022601 | 28 | 0 | 0
FDOT D5 | 4110 | 1.3093 | 0.413 | 48.29 | 0.7 | 0.09 | 1 | 0.7 | 0.09 | 11906.1 | 2.176 | 2684 | 4 | 0.5
FDOT D5 | 4110 | 0.01919 | 0.413 | 48.29 | 0.7 | 0.09 | 1 | 0.7 | 0.09 | 31 | 0.031893 | 39 | 0 | 0
FDOT D5 | 4110 | 0.14173 | 0.413 | 48.29 | 0.7 | 0.09 | 1 | 0.7 | 0.09 | 228.6 | 0.23555 | 291 | 0 | 0.1
FDOT D5 | 4110 | 0.026947 | 0.413 | 48.29 | 0.7 | 0.09 | 1 | 0.7 | 0.09 | 43.5 | 0.044786 | 55 | 0 | 0
FDOT D5 | 8140 | 0.14784 | 0.703 | 48.29 | 1.2 | 0.48 | 1 | 1.2 | 0.48 | 11876.1 | 0.41825 | 516 | 1 | 0.5
FDOT D5 | 1200 | 0.0142 | 0.304 | 48.29 | 2.23 | 0.316 | 1 | 2.23 | 0.316 | 61.2 | 0.017371 | 21 | 0 | 0
|  | 25.6419 | [10 empty] | 208 | 78.6

## Project 11
Entity | LUCODE | Acres | RO_C | MEAN_ANNUA | TN_MG_L | TP_MG_L | GRID_CODE | EMC TN | EMC TP | RO_VOL_M3 | Annual Runoff (ac-ft) | Annual Runoff (m3) | TN Load (lbs/yr) | TP Load (lbs/yr)
FDOT D5 | 8140 | 0.021856 | 0.703 | 48.29 | 1.2 | 0.48 | 0 | 0.84 | 0.24 | 60 | 0.061829 | 76 | 0 | 0
FDOT D5 | 8140 | 0.075967 | 0.703 | 48.29 | 1.2 | 0.48 | 0 | 0.84 | 0.24 | 208.6 | 0.21491 | 265 | 0 | 0.1
FDOT D5 | 8140 | 0.23856 | 0.703 | 48.29 | 1.2 | 0.48 | 0 | 0.84 | 0.24 | 655 | 0.67489 | 832 | 2 | 0.4
FDOT D5 | 8140 | 0.10044 | 0.703 | 48.29 | 1.2 | 0.48 | 0 | 0.84 | 0.24 | 275.8 | 0.28415 | 350 | 1 | 0.2
FDOT D5 | 8140 | 0.17098 | 0.703 | 48.29 | 1.2 | 0.48 | 0 | 0.84 | 0.24 | 469.4 | 0.48369 | 597 | 1 | 0.3
FDOT D5 | 8140 | 0.0092977 | 0.703 | 48.29 | 1.2 | 0.48 | 0 | 0.84 | 0.24 | 25.5 | 0.026303 | 32 | 0 | 0
FDOT D5 | 8140 | 0.19426 | 0.703 | 48.29 | 1.2 | 0.48 | 0 | 0.84 | 0.24 | 533.4 | 0.54957 | 678 | 1 | 0.4
FDOT D5 | 8140 | 0.15711 | 0.703 | 48.29 | 1.2 | 0.48 | 0 | 0.84 | 0.24 | 431.3 | 0.44446 | 548 | 1 | 0.3
FDOT D5 | 8140 | 0.17344 | 0.703 | 48.29 | 1.2 | 0.48 | 0 | 0.84 | 0.24 | 476.2 | 0.49066 | 605 | 1 | 0.3
FDOT D5 | 8140 | 0.19619 | 0.703 | 48.29 | 1.2 | 0.48 | 0 | 0.84 | 0.24 | 538.7 | 0.55503 | 685 | 1 | 0.4
FDOT D5 | 8140 | 0.14919 | 0.703 | 48.29 | 1.2 | 0.48 | 0 | 0.84 | 0.24 | 409.6 | 0.42205 | 521 | 1 | 0.3
FDOT D5 | 5300 | 0.027177 | 0.5 | 48.29 | 0.6 | 0.135 | 0 | 0.42 | 0.0675 | 262 | 0.054683 | 67 | 0 | 0
FDOT D5 | 8140 | 0.057403 | 0.703 | 48.29 | 1.2 | 0.48 | 0 | 0.84 | 0.24 | 157.6 | 0.16239 | 200 | 0 | 0.1
FDOT D5 | 8140 | 0.026666 | 0.703 | 48.29 | 1.2 | 0.48 | 0 | 0.84 | 0.24 | 73.2 | 0.075438 | 93 | 0 | 0
FDOT D5 | 8140 | 0.23719 | 0.703 | 48.29 | 1.2 | 0.48 | 0 | 0.84 | 0.24 | 651.2 | 0.67101 | 828 | 2 | 0.4
FDOT D5 | 8140 | 0.1336 | 0.703 | 48.29 | 1.2 | 0.48 | 0 | 0.84 | 0.24 | 366.8 | 0.37796 | 466 | 1 | 0.2
FDOT D5 | 8140 | 0.036344 | 0.703 | 48.29 | 1.2 | 0.48 | 0 | 0.84 | 0.24 | 99.8 | 0.10282 | 127 | 0 | 0.1
FDOT D5 | 8140 | 0.042657 | 0.703 | 48.29 | 1.2 | 0.48 | 0 | 0.84 | 0.24 | 117.1 | 0.12067 | 149 | 0 | 0.1
FDOT D5 | 8140 | 0.06608 | 0.703 | 48.29 | 1.2 | 0.48 | 0 | 0.84 | 0.24 | 181.4 | 0.18694 | 231 | 0 | 0.1
FDOT D5 | 8140 | 0.17092 | 0.703 | 48.29 | 1.2 | 0.48 | 0 | 0.84 | 0.24 | 469.3 | 0.48352 | 596 | 1 | 0.3
FDOT D5 | 8140 | 0.051471 | 0.703 | 48.29 | 1.2 | 0.48 | 0 | 0.84 | 0.24 | 141.3 | 0.14561 | 180 | 0 | 0.1
FDOT D5 | 8140 | 0.60814 | 0.703 | 48.29 | 1.2 | 0.48 | 1 | 1.2 | 0.48 | 2044.9 | 1.7204 | 2122 | 6 | 2.2
FDOT D5 | 3200 | 0.011565 | 0.4 | 48.29 | 1.2 | 0.064 | 1 | 1.2 | 0.064 | 18.1 | 0.018616 | 23 | 0 | 0
FDOT D5 | 8140 | 1.1074 | 0.703 | 48.29 | 1.2 | 0.48 | 1 | 1.2 | 0.48 | 7997.4 | 3.1329 | 3864 | 10 | 4.1
FDOT D5 | 3200 | 0.5285 | 0.4 | 48.29 | 1.2 | 0.064 | 1 | 1.2 | 0.064 | 8098 | 0.8507 | 1049 | 3 | 0.1
FDOT D5 | 3200 | 0.14973 | 0.4 | 48.29 | 1.2 | 0.064 | 1 | 1.2 | 0.064 | 233.9 | 0.24102 | 297 | 1 | 0
FDOT D5 | 3200 | 1.1695 | 0.4 | 48.29 | 1.2 | 0.064 | 1 | 1.2 | 0.064 | 18776.6 | 1.8824 | 2322 | 6 | 0.3
FDOT D5 | 3200 | 0.061282 | 0.4 | 48.29 | 1.2 | 0.064 | 1 | 1.2 | 0.064 | 95.7 | 0.098644 | 122 | 0 | 0
FDOT D5 | 3200 | 0.0086045 | 0.4 | 48.29 | 1.2 | 0.064 | 1 | 1.2 | 0.064 | 13.4 | 0.01385 | 17 | 0 | 0
FDOT D5 | 8140 | 1.979 | 0.703 | 48.29 | 1.2 | 0.48 | 1 | 1.2 | 0.48 | 9655.9 | 5.5984 | 6906 | 18 | 7.3
FDOT D5 | 3200 | 0.055895 | 0.4 | 48.29 | 1.2 | 0.064 | 1 | 1.2 | 0.064 | 87.3 | 0.089972 | 111 | 0 | 0
FDOT D5 | 3200 | 0.17501 | 0.4 | 48.29 | 1.2 | 0.064 | 1 | 1.2 | 0.064 | 36301.4 | 0.28171 | 347 | 1 | 0
FDOT D5 | 3200 | 0.89703 | 0.4 | 48.29 | 1.2 | 0.064 | 1 | 1.2 | 0.064 | 8333.8 | 1.4439 | 1781 | 5 | 0.3
FDOT D5 | 8140 | 12.5064 | 0.703 | 48.29 | 1.2 | 0.48 | 1 | 1.2 | 0.48 | 105304.6 | 35.3804 | 43641 | 115 | 46.2
FDOT D5 | 3200 | 0.092975 | 0.4 | 48.29 | 1.2 | 0.064 | 1 | 1.2 | 0.064 | 145.4 | 0.14966 | 185 | 0 | 0
FDOT D5 | 8140 | 0.0030262 | 0.703 | 48.29 | 1.2 | 0.48 | 1 | 1.2 | 0.48 | 8.3 | 0.008561 | 11 | 0 | 0
FDOT D5 | 3200 | 0.062303 | 0.4 | 48.29 | 1.2 | 0.064 | 1 | 1.2 | 0.064 | 119.9 | 0.10029 | 124 | 0 | 0
FDOT D5 | 8140 | 0.0099423 | 0.703 | 48.29 | 1.2 | 0.48 | 1 | 1.2 | 0.48 | 27.3 | 0.028127 | 35 | 0 | 0
FDOT D5 | 3200 | 0.019929 | 0.4 | 48.29 | 1.2 | 0.064 | 1 | 1.2 | 0.064 | 84.3 | 0.032079 | 40 | 0 | 0
FDOT D5 | 3200 | 0.13801 | 0.4 | 48.29 | 1.2 | 0.064 | 1 | 1.2 | 0.064 | 2943.5 | 0.22215 | 274 | 1 | 0
FDOT D5 | 3200 | 0.054592 | 0.4 | 48.29 | 1.2 | 0.064 | 1 | 1.2 | 0.064 | 157.7 | 0.087876 | 108 | 0 | 0
FDOT D5 | 5300 | 0.0024462 | 0.5 | 48.29 | 0.6 | 0.135 | 1 | 0.6 | 0.135 | 257.8 | 0.004922 | 6 | 0 | 0
FDOT D5 | 3200 | 0.03099 | 0.4 | 48.29 | 1.2 | 0.064 | 1 | 1.2 | 0.064 | 91.6 | 0.049883 | 62 | 0 | 0
FDOT D5 | 3200 | 1.431e-07 | 0.4 | 48.29 | 1.2 | 0.064 | 1 | 1.2 | 0.064 | 0 | 2.3034e-07 | 0 | 0 | 0
FDOT D5 | 8140 | 2.1781 | 0.703 | 48.29 | 1.2 | 0.48 | 1 | 1.2 | 0.48 | 11683 | 6.1618 | 7600 | 20 | 8
FDOT D5 | 8140 | 0.038718 | 0.703 | 48.29 | 1.2 | 0.48 | 1 | 1.2 | 0.48 | 106.3 | 0.10953 | 135 | 0 | 0.1
FDOT D5 | 6410 | 0.046364 | 0.303 | 48.29 | 0 | 0 | 1 | 0 | 0 | 54.9 | 0.056533 | 70 | 0 | 0
FDOT D5 | 3200 | 0.0029093 | 0.4 | 48.29 | 1.2 | 0.064 | 1 | 1.2 | 0.064 | 4.5 | 0.0046831 | 6 | 0 | 0
FDOT D5 | 3200 | 0.057373 | 0.4 | 48.29 | 1.2 | 0.064 | 1 | 1.2 | 0.064 | 182.1 | 0.092351 | 114 | 0 | 0
FDOT D5 | 6410 | 0.030623 | 0.303 | 48.29 | 0 | 0 | 1 | 0 | 0 | 36.2 | 0.037339 | 46 | 0 | 0
FDOT D5 | 6410 | 0.17117 | 0.303 | 48.29 | 0 | 0 | 1 | 0 | 0 | 202.5 | 0.20871 | 257 | 0 | 0
FDOT D5 | 6410 | 0.076858 | 0.303 | 48.29 | 0 | 0 | 1 | 0 | 0 | 90.9 | 0.093715 | 116 | 0 | 0
FDOT D5 | 8140 | 0.07394 | 0.703 | 48.29 | 1.2 | 0.48 | 1 | 1.2 | 0.48 | 203 | 0.20918 | 258 | 1 | 0.3
FDOT D5 | 6410 | 0.054219 | 0.303 | 48.29 | 0 | 0 | 1 | 0 | 0 | 64.2 | 0.06611 | 82 | 0 | 0
FDOT D5 | 6410 | 0.94384 | 0.303 | 48.29 | 0 | 0 | 1 | 0 | 0 | 1116.9 | 1.1508 | 1420 | 0 | 0
FDOT D5 | 3200 | 0.033399 | 0.4 | 48.29 | 1.2 | 0.064 | 1 | 1.2 | 0.064 | 82.1 | 0.053762 | 66 | 0 | 0
FDOT D5 | 6410 | 0.10458 | 0.303 | 48.29 | 0 | 0 | 1 | 0 | 0 | 123.8 | 0.12752 | 157 | 0 | 0
FDOT D5 | 6410 | 0.0084065 | 0.303 | 48.29 | 0 | 0 | 1 | 0 | 0 | 9.9 | 0.01025 | 13 | 0 | 0
FDOT D5 | 8140 | 0.25802 | 0.703 | 48.29 | 1.2 | 0.48 | 1 | 1.2 | 0.48 | 3537.6 | 0.72994 | 900 | 2 | 1
|  | 26.0875 | [10 empty] | 202 | 74

## Project 12
Entity | LUCODE | Acres | RO_C | MEAN_ANNUA | TN_MG_L | TP_MG_L | GRID_CODE | EMC TN | EMC TP | RO_VOL_M3 | Annual Runoff (ac-ft) | Annual Runoff (m3) | TN Load (lbs/yr) | TP Load (lbs/yr)
FDOT D5 | 8140 | 0.05019 | 0.703 | 48.29 | 1.2 | 0.48 | 0 | 0.84 | 0.24 | 2525.6 | 0.14199 | 175 | 0 | 0.1
FDOT D5 | 8140 | 2.5736 | 0.703 | 48.29 | 1.2 | 0.48 | 0 | 0.84 | 0.24 | 8487.3 | 7.2806 | 8980 | 17 | 4.8
FDOT D5 | 8140 | 0.14083 | 0.703 | 48.29 | 1.2 | 0.48 | 0 | 0.84 | 0.24 | 386.6 | 0.3984 | 491 | 1 | 0.3
FDOT D5 | 8140 | 1.6312 | 0.85 | 48.29 | 1.2 | 0.48 | 0 | 0.84 | 0.24 | 5551.5 | 5.5795 | 6882 | 13 | 3.6
FDOT D5 | 8140 | 1.4041 | 0.85 | 48.29 | 1.2 | 0.48 | 0 | 0.84 | 0.24 | 4697 | 4.8028 | 5924 | 11 | 3.1
FDOT D5 | 8140 | 0.022312 | 0.85 | 48.29 | 1.2 | 0.48 | 0 | 0.84 | 0.24 | 74.1 | 0.076318 | 94 | 0 | 0
FDOT D5 | 8140 | 0.75675 | 0.703 | 48.29 | 1.2 | 0.48 | 0 | 0.84 | 0.24 | 2228.4 | 2.1408 | 2641 | 5 | 1.4
FDOT D5 | 8140 | 0.0018066 | 0.85 | 48.29 | 1.2 | 0.48 | 0 | 0.84 | 0.24 | 6 | 0.0061797 | 8 | 0 | 0
FDOT D5 | 8140 | 0.82205 | 0.703 | 48.29 | 1.2 | 0.48 | 0 | 0.84 | 0.24 | 2353 | 2.3256 | 2869 | 5 | 1.5
FDOT D5 | 8140 | 0.17159 | 0.703 | 48.29 | 1.2 | 0.48 | 0 | 0.84 | 0.24 | 505.6 | 0.48543 | 599 | 1 | 0.3
FDOT D5 | 8140 | 0.12514 | 0.85 | 48.29 | 1.2 | 0.48 | 0 | 0.84 | 0.24 | 415.4 | 0.42806 | 528 | 1 | 0.3
FDOT D5 | 8140 | 0.13217 | 0.703 | 48.29 | 1.2 | 0.48 | 0 | 0.84 | 0.24 | 386.6 | 0.37392 | 461 | 1 | 0.2
FDOT D5 | 8140 | 0.18594 | 0.703 | 48.29 | 1.2 | 0.48 | 0 | 0.84 | 0.24 | 4412.7 | 0.52601 | 649 | 1 | 0.3
FDOT D5 | 8140 | 3.6533 | 0.703 | 48.29 | 1.2 | 0.48 | 1 | 1.2 | 0.48 | 105304.6 | 10.3352 | 12748 | 34 | 13.5
FDOT D5 | 8140 | 2.0772 | 0.703 | 48.29 | 1.2 | 0.48 | 1 | 1.2 | 0.48 | 11683 | 5.8765 | 7249 | 19 | 7.7
FDOT D5 | 8140 | 0.067465 | 0.703 | 48.29 | 1.2 | 0.48 | 1 | 1.2 | 0.48 | 3537.6 | 0.19086 | 235 | 1 | 0.2
FDOT D5 | 6410 | 0.20655 | 0.303 | 48.29 | 0 | 0 | 1 | 0 | 0 | 244.4 | 0.25185 | 311 | 0 | 0
FDOT D5 | 6410 | 5.07e-07 | 0.303 | 48.29 | 0 | 0 | 1 | 0 | 0 | 0 | 6.182e-07 | 0 | 0 | 0
FDOT D5 | 6410 | 0.11957 | 0.303 | 48.29 | 0 | 0 | 1 | 0 | 0 | 141.5 | 0.14579 | 180 | 0 | 0
FDOT D5 | 6410 | 0.90256 | 0.303 | 48.29 | 0 | 0 | 1 | 0 | 0 | 1068 | 1.1005 | 1357 | 0 | 0
FDOT D5 | 8140 | 2.1813 | 0.703 | 48.29 | 1.2 | 0.48 | 1 | 1.2 | 0.48 | 7841.9 | 6.171 | 7612 | 20 | 8.1
FDOT D5 | 8140 | 0.14107 | 0.85 | 48.29 | 1.2 | 0.48 | 1 | 1.2 | 0.48 | 542.2 | 0.48253 | 595 | 2 | 0.6
FDOT D5 | 8140 | 2.5995 | 0.85 | 48.29 | 1.2 | 0.48 | 1 | 1.2 | 0.48 | 20260.2 | 8.8917 | 10968 | 29 | 11.6
FDOT D5 | 3100 | 0.12694 | 0.411 | 48.29 | 1.2 | 0.064 | 1 | 1.2 | 0.064 | 9232.8 | 0.20995 | 259 | 1 | 0
FDOT D5 | 3100 | 0.024513 | 0.411 | 48.29 | 1.2 | 0.064 | 1 | 1.2 | 0.064 | 43.1 | 0.040543 | 50 | 0 | 0
FDOT D5 | 8140 | 0.0112 | 0.85 | 48.29 | 1.2 | 0.48 | 1 | 1.2 | 0.48 | 37.2 | 0.03831 | 47 | 0 | 0
FDOT D5 | 3100 | 0.069819 | 0.411 | 48.29 | 1.2 | 0.064 | 1 | 1.2 | 0.064 | 205.6 | 0.11548 | 142 | 0 | 0
FDOT D5 | 8140 | 0.032954 | 0.85 | 48.29 | 1.2 | 0.48 | 1 | 1.2 | 0.48 | 109.4 | 0.11272 | 139 | 0 | 0.1
FDOT D5 | 3100 | 0.063872 | 0.411 | 48.29 | 1.2 | 0.064 | 1 | 1.2 | 0.064 | 183.2 | 0.10564 | 130 | 0 | 0
FDOT D5 | 3100 | 0.061744 | 0.411 | 48.29 | 1.2 | 0.064 | 1 | 1.2 | 0.064 | 233.4 | 0.10212 | 126 | 0 | 0
FDOT D5 | 8140 | 0.029207 | 0.85 | 48.29 | 1.2 | 0.48 | 1 | 1.2 | 0.48 | 97 | 0.099903 | 123 | 0 | 0.1
FDOT D5 | 8140 | 0.022882 | 0.703 | 48.29 | 1.2 | 0.48 | 1 | 1.2 | 0.48 | 62.8 | 0.064733 | 80 | 0 | 0.1
FDOT D5 | 3100 | 0.063989 | 0.411 | 48.29 | 1.2 | 0.064 | 1 | 1.2 | 0.064 | 164.4 | 0.10583 | 131 | 0 | 0
FDOT D5 | 8140 | 0.049729 | 0.85 | 48.29 | 1.2 | 0.48 | 1 | 1.2 | 0.48 | 165.1 | 0.1701 | 210 | 1 | 0.2
FDOT D5 | 8140 | 0.47086 | 0.703 | 48.29 | 1.2 | 0.48 | 1 | 1.2 | 0.48 | 9056.3 | 1.3321 | 1643 | 4 | 1.7
FDOT D5 | 8140 | 0.016443 | 0.703 | 48.29 | 1.2 | 0.48 | 1 | 1.2 | 0.48 | 45.1 | 0.046518 | 57 | 0 | 0.1
FDOT D5 | 3100 | 0.021991 | 0.411 | 48.29 | 1.2 | 0.064 | 1 | 1.2 | 0.064 | 80.1 | 0.036371 | 45 | 0 | 0
FDOT D5 | 3100 | 0.04258 | 0.411 | 48.29 | 1.2 | 0.064 | 1 | 1.2 | 0.064 | 74.7 | 0.070425 | 87 | 0 | 0
FDOT D5 | 8140 | 0.10686 | 0.703 | 48.29 | 1.2 | 0.48 | 1 | 1.2 | 0.48 | 293.4 | 0.3023 | 373 | 1 | 0.4
FDOT D5 | 3100 | 0.10161 | 0.411 | 48.29 | 1.2 | 0.064 | 1 | 1.2 | 0.064 | 209.1 | 0.16806 | 207 | 1 | 0
FDOT D5 | 3100 | 0.011796 | 0.411 | 48.29 | 1.2 | 0.064 | 1 | 1.2 | 0.064 | 131.3 | 0.01951 | 24 | 0 | 0
FDOT D5 | 3100 | 0.017007 | 0.411 | 48.29 | 1.2 | 0.064 | 1 | 1.2 | 0.064 | 27.5 | 0.028129 | 35 | 0 | 0
FDOT D5 | 8140 | 0.019306 | 0.703 | 48.29 | 1.2 | 0.48 | 1 | 1.2 | 0.48 | 53 | 0.054617 | 67 | 0 | 0.1
FDOT D5 | 3100 | 0.0038546 | 0.411 | 48.29 | 1.2 | 0.064 | 1 | 1.2 | 0.064 | 6.2 | 0.0063753 | 8 | 0 | 0
FDOT D5 | 3100 | 0.059203 | 0.411 | 48.29 | 1.2 | 0.064 | 1 | 1.2 | 0.064 | 144.5 | 0.097918 | 121 | 0 | 0
FDOT D5 | 3100 | 0.034415 | 0.411 | 48.29 | 1.2 | 0.064 | 1 | 1.2 | 0.064 | 80.3 | 0.056919 | 70 | 0 | 0
FDOT D5 | 3100 | 0.03373 | 0.411 | 48.29 | 1.2 | 0.064 | 1 | 1.2 | 0.064 | 173.6 | 0.055787 | 69 | 0 | 0
FDOT D5 | 8140 | 0.017503 | 0.85 | 48.29 | 1.2 | 0.48 | 1 | 1.2 | 0.48 | 58.1 | 0.05987 | 74 | 0 | 0.1
FDOT D5 | 8140 | 0.090757 | 0.703 | 48.29 | 1.2 | 0.48 | 1 | 1.2 | 0.48 | 249.2 | 0.25675 | 317 | 1 | 0.3
FDOT D5 | 3100 | 0.049049 | 0.411 | 48.29 | 1.2 | 0.064 | 1 | 1.2 | 0.064 | 322.4 | 0.081124 | 100 | 0 | 0
FDOT D5 | 8140 | 0.083123 | 0.703 | 48.29 | 1.2 | 0.48 | 1 | 1.2 | 0.48 | 11876.1 | 0.23515 | 290 | 1 | 0.3
FDOT D5 | 3100 | 0.012843 | 0.411 | 48.29 | 1.2 | 0.064 | 1 | 1.2 | 0.064 | 24.4 | 0.021241 | 26 | 0 | 0
FDOT D5 | 8140 | 0.010431 | 0.703 | 48.29 | 1.2 | 0.48 | 1 | 1.2 | 0.48 | 64.5 | 0.02951 | 36 | 0 | 0
|  | 21.7265 | [10 empty] | 171 | 61.1

## Project 13
Entity | LUCODE | Acres | RO_C | MEAN_ANNUA | TN_MG_L | TP_MG_L | GRID_CODE | EMC TN | EMC TP | RO_VOL_M3 | Annual Runoff (ac-ft) | Annual Runoff (m3) | TN Load (lbs/yr) | TP Load (lbs/yr)
FDOT D5 | 8140 | 0.01799 | 0.777 | 46.66 | 1.2 | 0.48 | 1 | 1.2 | 0.48 | 61.6 | 0.054353 | 67 | 0 | 0.1
FDOT D5 | 8140 | 0.37629 | 0.777 | 46.66 | 1.2 | 0.48 | 1 | 1.2 | 0.48 | 3232.2 | 1.1369 | 1402 | 4 | 1.5
FDOT D5 | 8140 | 0.00056364 | 0.777 | 46.66 | 1.2 | 0.48 | 1 | 1.2 | 0.48 | 0.7 | 0.0017029 | 2 | 0 | 0
FDOT D5 | 8140 | 0.0011833 | 0.777 | 46.66 | 1.2 | 0.48 | 1 | 1.2 | 0.48 | 1.5 | 0.0035749 | 4 | 0 | 0
FDOT D5 | 1400 | 0.010654 | 0.888 | 46.66 | 1.93 | 0.497 | 1 | 1.93 | 0.497 | 26.3 | 0.036788 | 45 | 0 | 0
FDOT D5 | 1400 | 0.014056 | 0.888 | 46.66 | 1.93 | 0.497 | 1 | 1.93 | 0.497 | 15964.4 | 0.048534 | 60 | 0 | 0.1
|  | 0.42074 | [10 empty] | 4 | 1.7