## Summary
Project Number | Project Name | Project Type | Project Description | TN Base Load (lbs/yr) | TN Efficiency (%) | TN Credit (lbs/yr) | TP Base Load (lbs/yr) | TP Efficiency (%) | TP Credit (lbs/yr)
FP-1 | Fort Pierce - Heathcote Botanical Gardens Treatment Train | Other structural BMP | Improve water quality by the utilization of a treatment train. The project serves the Virginia Avenue Canal drainage basin that outfalls to the IRL. Project will improve timing and reduce nutrient loads to the IRL. | Cannot quantify - outside model boundary
FP-2 | Moore's Creek Retrofit - Phases 3 & 4 | Wet detention pond | Improve water quality and timing through increased detention and littoral shelves | Cannot quantify - outside model boundary
FP-3 | South Beach Baffle Boxes | Baffle box | Improve water quality by trapping sediment in the baffle boxes and increasing the volume of runoff treated in grassed swales | Cannot quantify - outside model boundary
FP-4 | Moore's Creek Retrofit - Phase 2 | Baffle box | Improve water quality and timing through increased detention and by trapping sediment in the baffle boxes | Cannot quantify - outside model boundary
FP-5 | Street Sweeping | Street sweeping | Total miles swept - 17,200 miles Total debris collected - 18,686 CY | waiting on information
FP-6 | Inlet Cleaning | Inlet cleaning | Routine Maintenance Cleaning Inlets cleaned - 7,830 Debris collected - 42,500 CY | waiting on information
FP-7 | Education and Outreach Efforts | Education | Erosion and sediment control crdinance K-421; illicit dischrage ordinance L-06; stormwater eductional shows; pamphlets, posters, mailings; volunteers to pick up trash; industry/business educational pamplets; staff BMP training; illicit discharge training and inspections; construction site inspections; storm drain inlet stencil program; and stormwater pollution hotline | Cannot quantify - outside model boundary
[6 empty] | TN (lbs/yr) |  |  | TP (lbs/yr)
[5 empty] | Total Credit | 0 |  |  | 0

## 5 Street Sweeping
18686 | cy
2700 | lbs/cy
50452200 | lbs/yr
22884732.9697 | kg/yr
From FSA study for street sweeping residential areas (median values)
374.9 | TP (mg/kg)
832.4 | TN (mg/kg)
TN reduction
19049251723.9899 | mg/yr
41996.4113 | lbs/yr
TP reduction
8579486390.3458 | mg/yr
18914.5298 | lbs/yr

## 6 Inlet Cleaning
7830 | cy
2700 | lbs/cy
21141000 | lbs/yr
9589396.2942 | kg/yr
From FSA study for BMPs in residential areas (median values)
382.7 | TP (mg/kg)
1169 | TN (mg/kg)
TN reduction
11210004267.8847 | mg/yr
24713.829 | lbs/yr
TP reduction
3669861961.7789 | mg/yr
8090.6607 | lbs/yr