## Summary
Project Number | Project Name | Project Type | Project Zone | TN Base Load (lbs/yr) | TN Efficiency (%) | TN Credit (lbs/yr) | TP Base Load (lbs/yr) | TP Efficiency (%) | TP Credit (lbs/yr)
TI-3 | Pamplet, website | Education | Central A | Not quantified | 0.5% | Not quantified | Not quantified | 0.5% | Not quantified

## Swales
STATION | RAINZ98_99 | SITE_NAME | RAIN98_99 | Impounded | GROUP_LC | TSS_MG_L | Segment | SUB_BASIN | RO_VOL_M3 | Shape_Leng | Shape_Area | TN_KG | TP_KG | Join | OID_ | Unique_ID | LCCODE | HYDRO_G | LC_HYDRO | MEAN_ANNUA | GRD_CODE_1 | EMC_TN | EMC_TP | TN EMC | TP EMC | ROC | Acres | Annual Runoff (m3) | TN Load (lbs/yr) | TP Load (lbs/yr) | TP Factor | Adjusted TP (lbs/yr)
Patrick AFB | 21 | Crane Creek | 40.09 | No | 1234 | 45 | IR9-11 | North IRL | 6121 | 1163.1036 | 9003.7221 | 7.35 | 2.94 | 72115 | 69829 | 72115 | 8140 | C | 8140 C | 46.66 | 1 | 1.2 | 0.48 | 1.2 | 0.48 | 0.777 | 1.4285 | 5324 | 14 | 5.6 | 1.0292 | 5.8
Patrick AFB | 21 | Crane Creek | 40.09 | No | 1234 | 29 | IR9-11 | North IRL | 202256 | 6035.8446 | 594278.1903 | 451.03 | 63.91 | 72276 | 69983 | 72276 | 1200 | C | 1200 C | 46.66 | 1 | 2.23 | 0.316 | 2.23 | 0.316 | 0.389 | 63.0706 | 117672 | 579 | 82 | 1.0292 | 84.4
Patrick AFB | 25 | Patrick AFB | 27.62 | No | 1234 | 29 | IR9-11 | North IRL | 33 | 82.3859 | 205.6655 | 0.07 | 0.01 | 72372 | 70078 | 72372 | 1200 | C | 1200 C | 46.66 | 1 | 2.23 | 0.316 | 2.23 | 0.316 | 0.389 | 0.050821 | 95 | 0 | 0.1 | 1.0292 | 0.1
Patrick AFB | 25 | Patrick AFB | 27.62 | No | 1234 | 29 | IR9-11 | North IRL | 69808 | 4040.9825 | 432132.3257 | 155.67 | 22.06 | 72417 | 70108 | 72417 | 1200 | C | 1200 C | 46.66 | 1 | 2.23 | 0.316 | 2.23 | 0.316 | 0.389 | 51.0135 | 95177 | 468 | 66.3 | 1.0292 | 68.2
Patrick AFB | 25 | Patrick AFB | 27.62 | No | 1234 | 105 | IR9-11 | North IRL | 7252 | 1058.2762 | 19665.9835 | 14 | 3.6 | 72464 | 70154 | 72464 | 1400 | C | 1400 C | 46.66 | 1 | 1.93 | 0.497 | 1.93 | 0.497 | 0.888 | 0.01552 | 66 | 0 | 0.1 | 1.0292 | 0.1
Patrick AFB | 25 | Patrick AFB | 27.62 | No | 1234 | 93.9 | IR9-11 | North IRL | 3988 | 533.6008 | 11639.806 | 7.14 | 1.24 | 72580 | 70260 | 72580 | 8310 | C | 8310 C | 46.66 | 1 | 1.79 | 0.31 | 1.79 | 0.31 | 0.825 | 0.0079939 | 32 | 0 | 0 | 1.0292 | 0
Patrick AFB | 25 | Patrick AFB | 27.62 | No | 1234 | 105 | IR9-11 | North IRL | 145 | 127.7827 | 393.5962 | 0.28 | 0.07 | 72592 | 70270 | 72592 | 1400 | C | 1400 C | 46.66 | 1 | 1.93 | 0.497 | 1.93 | 0.497 | 0.888 | 0.018382 | 78 | 0 | 0.1 | 1.0292 | 0.1
Patrick AFB | 25 | Patrick AFB | 27.62 | No | 1234 | 29 | IR9-11 | North IRL | 0 | 14.0956 | 3.3394 | 0 | 0 | 72607 | 70284 | 72607 | 1200 | C | 1200 C | 46.66 | 1 | 2.23 | 0.316 | 2.23 | 0.316 | 0.389 | 0.00082517 | 2 | 0 | 0 | 1.0292 | 0
Patrick AFB | 25 | Patrick AFB | 27.62 | No | 1234 | 105 | IR9-11 | North IRL | 2 | 17.664 | 5.2054 | 0 | 0 | 72610 | 70287 | 72610 | 1400 | C | 1400 C | 46.66 | 1 | 1.93 | 0.497 | 1.93 | 0.497 | 0.888 | 0.0012863 | 5 | 0 | 0 | 1.0292 | 0
Patrick AFB | 25 | Patrick AFB | 27.62 | No | 1234 | 29 | IR9-11 | North IRL | 36 | 88.5266 | 223.1086 | 0.08 | 0.01 | 72616 | 70293 | 72616 | 1200 | C | 1200 C | 46.66 | 1 | 2.23 | 0.316 | 2.23 | 0.316 | 0.389 | 0.055131 | 103 | 1 | 0.1 | 1.0292 | 0.1
Patrick AFB | 25 | Patrick AFB | 27.62 | No | 1234 | 29 | IR9-11 | North IRL | 75 | 116.6857 | 461.6609 | 0.17 | 0.02 | 72635 | 70311 | 72635 | 1200 | C | 1200 C | 46.66 | 1 | 2.23 | 0.316 | 2.23 | 0.316 | 0.389 | 0.11408 | 213 | 1 | 0.1 | 1.0292 | 0.1
Patrick AFB | 25 | Patrick AFB | 27.62 | No | 1234 | 29 | IR9-11 | North IRL | 25 | 67.5818 | 153.1412 | 0.06 | 0.01 | 72660 | 70334 | 72660 | 1200 | C | 1200 C | 46.66 | 1 | 2.23 | 0.316 | 2.23 | 0.316 | 0.389 | 0.037842 | 71 | 0 | 0 | 1.0292 | 0
Patrick AFB | 25 | Patrick AFB | 27.62 | No | 1234 | 105 | IR9-11 | North IRL | 11198 | 985.7595 | 30365.3474 | 21.61 | 5.57 | 72673 | 70347 | 72673 | 1400 | C | 1400 C | 46.66 | 1 | 1.93 | 0.497 | 1.93 | 0.497 | 0.888 | 7.5034 | 31957 | 136 | 35 | 1.0292 | 36
Patrick AFB | 25 | Patrick AFB | 27.62 | No | 1234 | 105 | IR9-11 | North IRL | 132 | 93.0411 | 359.0377 | 0.25 | 0.07 | 72679 | 70353 | 72679 | 1400 | C | 1400 C | 46.66 | 1 | 1.93 | 0.497 | 1.93 | 0.497 | 0.888 | 0.08872 | 378 | 2 | 0.4 | 1.0292 | 0.4
Patrick AFB | 25 | Patrick AFB | 27.62 | No | 1234 | 105 | IR9-11 | North IRL | 54 | 78.5196 | 145.8909 | 0.1 | 0.03 | 72683 | 70357 | 72683 | 1400 | C | 1400 C | 46.66 | 1 | 1.93 | 0.497 | 1.93 | 0.497 | 0.888 | 0.03605 | 154 | 1 | 0.2 | 1.0292 | 0.2
Patrick AFB | 25 | Patrick AFB | 27.62 | No | 1234 | 105 | IR9-11 | North IRL | 20 | 38.5677 | 55.2827 | 0.04 | 0.01 | 72695 | 70369 | 72695 | 1400 | C | 1400 C | 46.66 | 1 | 1.93 | 0.497 | 1.93 | 0.497 | 0.888 | 0.013661 | 58 | 0 | 0.1 | 1.0292 | 0.1
Patrick AFB | 25 | Patrick AFB | 27.62 | No | 1234 | 45 | IR9-11 | North IRL | 620 | 770.2721 | 1922.5058 | 0.74 | 0.3 | 72698 | 70372 | 72698 | 8140 | C | 8140 C | 46.66 | 1 | 1.2 | 0.48 | 1.2 | 0.48 | 0.777 | 0.47506 | 1770 | 5 | 1.9 | 1.0292 | 2
Patrick AFB | 21 | Crane Creek | 40.09 | No | 1234 | 98 | IR9-11 | North IRL | 9874 | 602.12 | 14357.7135 | 17.77 | 4.72 | 72714 | 70387 | 72714 | 1700 | C | 1700 C | 46.66 | 1 | 1.8 | 0.478 | 1.8 | 0.478 | 0.786 | 0.14296 | 539 | 2 | 0.6 | 1.0292 | 0.6
Patrick AFB | 21 | Crane Creek | 40.09 | No | 1234 | 105 | IR9-11 | North IRL | 23640 | 989.3137 | 30427.3162 | 45.63 | 11.75 | 72715 | 70388 | 72715 | 1400 | C | 1400 C | 46.66 | 1 | 1.93 | 0.497 | 1.93 | 0.497 | 0.888 | 7.5149 | 32006 | 136 | 35.1 | 1.0292 | 36.1
Patrick AFB | 25 | Patrick AFB | 27.62 | No | 1234 | 93.9 | IR9-11 | North IRL | 888 | 245.1828 | 2592.8479 | 1.11 | 0.14 | 72602 | 70280 | 72602 | 8310 | C | 8310 C | 46.66 | 0 | 1.79 | 0.31 | 0.895 | 0.217 | 0.825 | 0.0097445 | 39 | 0 | 0 | 1.0292 | 0
Patrick AFB | 25 | Patrick AFB | 27.62 | No | 1234 | 29 | IR9-11 | North IRL | 562 | 263.7128 | 3476.8961 | 0.88 | 0.09 | 72606 | 70283 | 72606 | 1200 | C | 1200 C | 46.66 | 0 | 2.23 | 0.316 | 1.115 | 0.2212 | 0.389 | 0.85916 | 1603 | 4 | 0.8 | 1.0292 | 0.8
Patrick AFB | 25 | Patrick AFB | 27.62 | No | 1234 | 29 | IR9-11 | North IRL | 99 | 102.6238 | 612.1153 | 0.15 | 0.02 | 72646 | 70321 | 72646 | 1200 | C | 1200 C | 46.66 | 0 | 2.23 | 0.316 | 1.115 | 0.2212 | 0.389 | 0.15126 | 282 | 1 | 0.1 | 1.0292 | 0.1
[27 empty] | 132.6094 |  | 1350 |  |  | 235.2

## Retention BMPs
STATION | RAINZ98_99 | SITE_NAME | RAIN98_99 | Impounded | GROUP_LC | TSS_MG_L | Segment | SUB_BASIN | RO_VOL_M3 | Shape_Leng | Shape_Area | TN_KG | TP_KG | Join | OID_ | Unique_ID | LCCODE | HYDRO_G | LC_HYDRO | MEAN_ANNUA | GRD_CODE_1 | EMC_TN | EMC_TP | TN EMC | TP EMC | ROC | Acres | Annual Runoff (m3) | TN Load (lbs/yr) | TP Load (lbs/yr) | TP Factor | Adjusted TP (lbs/yr)
Patrick AFB | 21 | Crane Creek | 40.09 | No | 1234 | 45 | IR9-11 | North IRL | 6121 | 1163.1036 | 9003.7221 | 7.35 | 2.94 | 72115 | 69829 | 72115 | 8140 | C | 8140 C | 46.66 | 1 | 1.2 | 0.48 | 1.2 | 0.48 | 0.777 | 1.4285 | 5324 | 14 | 5.6 | 1.0292 | 5.8
Patrick AFB | 21 | Crane Creek | 40.09 | No | 1234 | 29 | IR9-11 | North IRL | 202256 | 6035.8446 | 594278.1903 | 451.03 | 63.91 | 72276 | 69983 | 72276 | 1200 | C | 1200 C | 46.66 | 1 | 2.23 | 0.316 | 2.23 | 0.316 | 0.389 | 63.0706 | 117672 | 579 | 82 | 1.0292 | 84.4
Patrick AFB | 25 | Patrick AFB | 27.62 | No | 1234 | 29 | IR9-11 | North IRL | 33 | 82.3859 | 205.6655 | 0.07 | 0.01 | 72372 | 70078 | 72372 | 1200 | C | 1200 C | 46.66 | 1 | 2.23 | 0.316 | 2.23 | 0.316 | 0.389 | 0.050821 | 95 | 0 | 0.1 | 1.0292 | 0.1
Patrick AFB | 25 | Patrick AFB | 27.62 | No | 1234 | 29 | IR9-11 | North IRL | 69808 | 4040.9825 | 432132.3257 | 155.67 | 22.06 | 72417 | 70108 | 72417 | 1200 | C | 1200 C | 46.66 | 1 | 2.23 | 0.316 | 2.23 | 0.316 | 0.389 | 51.0135 | 95177 | 468 | 66.3 | 1.0292 | 68.2
Patrick AFB | 25 | Patrick AFB | 27.62 | No | 1234 | 105 | IR9-11 | North IRL | 7252 | 1058.2762 | 19665.9835 | 14 | 3.6 | 72464 | 70154 | 72464 | 1400 | C | 1400 C | 46.66 | 1 | 1.93 | 0.497 | 1.93 | 0.497 | 0.888 | 0.01552 | 66 | 0 | 0.1 | 1.0292 | 0.1
Patrick AFB | 25 | Patrick AFB | 27.62 | No | 1234 | 93.9 | IR9-11 | North IRL | 3988 | 533.6008 | 11639.806 | 7.14 | 1.24 | 72580 | 70260 | 72580 | 8310 | C | 8310 C | 46.66 | 1 | 1.79 | 0.31 | 1.79 | 0.31 | 0.825 | 0.0079939 | 32 | 0 | 0 | 1.0292 | 0
Patrick AFB | 25 | Patrick AFB | 27.62 | No | 1234 | 105 | IR9-11 | North IRL | 145 | 127.7827 | 393.5962 | 0.28 | 0.07 | 72592 | 70270 | 72592 | 1400 | C | 1400 C | 46.66 | 1 | 1.93 | 0.497 | 1.93 | 0.497 | 0.888 | 0.018382 | 78 | 0 | 0.1 | 1.0292 | 0.1
Patrick AFB | 25 | Patrick AFB | 27.62 | No | 1234 | 29 | IR9-11 | North IRL | 0 | 14.0956 | 3.3394 | 0 | 0 | 72607 | 70284 | 72607 | 1200 | C | 1200 C | 46.66 | 1 | 2.23 | 0.316 | 2.23 | 0.316 | 0.389 | 0.00082517 | 2 | 0 | 0 | 1.0292 | 0
Patrick AFB | 25 | Patrick AFB | 27.62 | No | 1234 | 105 | IR9-11 | North IRL | 2 | 17.664 | 5.2054 | 0 | 0 | 72610 | 70287 | 72610 | 1400 | C | 1400 C | 46.66 | 1 | 1.93 | 0.497 | 1.93 | 0.497 | 0.888 | 0.0012863 | 5 | 0 | 0 | 1.0292 | 0
Patrick AFB | 25 | Patrick AFB | 27.62 | No | 1234 | 29 | IR9-11 | North IRL | 36 | 88.5266 | 223.1086 | 0.08 | 0.01 | 72616 | 70293 | 72616 | 1200 | C | 1200 C | 46.66 | 1 | 2.23 | 0.316 | 2.23 | 0.316 | 0.389 | 0.055131 | 103 | 1 | 0.1 | 1.0292 | 0.1
Patrick AFB | 25 | Patrick AFB | 27.62 | No | 1234 | 29 | IR9-11 | North IRL | 75 | 116.6857 | 461.6609 | 0.17 | 0.02 | 72635 | 70311 | 72635 | 1200 | C | 1200 C | 46.66 | 1 | 2.23 | 0.316 | 2.23 | 0.316 | 0.389 | 0.11408 | 213 | 1 | 0.1 | 1.0292 | 0.1
Patrick AFB | 25 | Patrick AFB | 27.62 | No | 1234 | 29 | IR9-11 | North IRL | 25 | 67.5818 | 153.1412 | 0.06 | 0.01 | 72660 | 70334 | 72660 | 1200 | C | 1200 C | 46.66 | 1 | 2.23 | 0.316 | 2.23 | 0.316 | 0.389 | 0.037842 | 71 | 0 | 0 | 1.0292 | 0
Patrick AFB | 25 | Patrick AFB | 27.62 | No | 1234 | 105 | IR9-11 | North IRL | 11198 | 985.7595 | 30365.3474 | 21.61 | 5.57 | 72673 | 70347 | 72673 | 1400 | C | 1400 C | 46.66 | 1 | 1.93 | 0.497 | 1.93 | 0.497 | 0.888 | 7.5034 | 31957 | 136 | 35 | 1.0292 | 36
Patrick AFB | 25 | Patrick AFB | 27.62 | No | 1234 | 105 | IR9-11 | North IRL | 132 | 93.0411 | 359.0377 | 0.25 | 0.07 | 72679 | 70353 | 72679 | 1400 | C | 1400 C | 46.66 | 1 | 1.93 | 0.497 | 1.93 | 0.497 | 0.888 | 0.08872 | 378 | 2 | 0.4 | 1.0292 | 0.4
Patrick AFB | 25 | Patrick AFB | 27.62 | No | 1234 | 105 | IR9-11 | North IRL | 54 | 78.5196 | 145.8909 | 0.1 | 0.03 | 72683 | 70357 | 72683 | 1400 | C | 1400 C | 46.66 | 1 | 1.93 | 0.497 | 1.93 | 0.497 | 0.888 | 0.03605 | 154 | 1 | 0.2 | 1.0292 | 0.2
Patrick AFB | 25 | Patrick AFB | 27.62 | No | 1234 | 105 | IR9-11 | North IRL | 20 | 38.5677 | 55.2827 | 0.04 | 0.01 | 72695 | 70369 | 72695 | 1400 | C | 1400 C | 46.66 | 1 | 1.93 | 0.497 | 1.93 | 0.497 | 0.888 | 0.013661 | 58 | 0 | 0.1 | 1.0292 | 0.1
Patrick AFB | 25 | Patrick AFB | 27.62 | No | 1234 | 45 | IR9-11 | North IRL | 620 | 770.2721 | 1922.5058 | 0.74 | 0.3 | 72698 | 70372 | 72698 | 8140 | C | 8140 C | 46.66 | 1 | 1.2 | 0.48 | 1.2 | 0.48 | 0.777 | 0.47506 | 1770 | 5 | 1.9 | 1.0292 | 2
Patrick AFB | 21 | Crane Creek | 40.09 | No | 1234 | 98 | IR9-11 | North IRL | 9874 | 602.12 | 14357.7135 | 17.77 | 4.72 | 72714 | 70387 | 72714 | 1700 | C | 1700 C | 46.66 | 1 | 1.8 | 0.478 | 1.8 | 0.478 | 0.786 | 0.14296 | 539 | 2 | 0.6 | 1.0292 | 0.6
Patrick AFB | 21 | Crane Creek | 40.09 | No | 1234 | 105 | IR9-11 | North IRL | 23640 | 989.3137 | 30427.3162 | 45.63 | 11.75 | 72715 | 70388 | 72715 | 1400 | C | 1400 C | 46.66 | 1 | 1.93 | 0.497 | 1.93 | 0.497 | 0.888 | 7.5149 | 32006 | 136 | 35.1 | 1.0292 | 36.1
Patrick AFB | 25 | Patrick AFB | 27.62 | No | 1234 | 93.9 | IR9-11 | North IRL | 888 | 245.1828 | 2592.8479 | 1.11 | 0.14 | 72602 | 70280 | 72602 | 8310 | C | 8310 C | 46.66 | 0 | 1.79 | 0.31 | 0.895 | 0.217 | 0.825 | 0.0097445 | 39 | 0 | 0 | 1.0292 | 0
Patrick AFB | 25 | Patrick AFB | 27.62 | No | 1234 | 29 | IR9-11 | North IRL | 562 | 263.7128 | 3476.8961 | 0.88 | 0.09 | 72606 | 70283 | 72606 | 1200 | C | 1200 C | 46.66 | 0 | 2.23 | 0.316 | 1.115 | 0.2212 | 0.389 | 0.85916 | 1603 | 4 | 0.8 | 1.0292 | 0.8
Patrick AFB | 25 | Patrick AFB | 27.62 | No | 1234 | 29 | IR9-11 | North IRL | 99 | 102.6238 | 612.1153 | 0.15 | 0.02 | 72646 | 70321 | 72646 | 1200 | C | 1200 C | 46.66 | 0 | 2.23 | 0.316 | 1.115 | 0.2212 | 0.389 | 0.15126 | 282 | 1 | 0.1 | 1.0292 | 0.1
[27 empty] | 132.6094 |  | 1350 |  |  | 235.2

## TP Factors
Segment | PLSM TP | TMDL TP | TP Factor
IR1-3 | 21083.6 | 13901 | 0.65933
IR4 | 3795.5 | 4435 | 1.1685
IR5 | 20772.4 | 20377 | 0.98097
IR6-7 | 21106.5 | 18618 | 0.8821
IR8 | 4173.5 | 4418 | 1.0586
IR9-11 | 30857.7 | 31758 | 1.0292