## Summary
Project Number | Project Name | Project Type | Treated Acres | TN Base Load (lbs/yr) | TN Efficiency (%) | TN Credit (lbs/yr) | TP Base Load (lbs/yr) | TP Efficiency (%) | TP Credit (lbs/yr)
MB-1 | Basin 9 - Oak Street Pedway | Exfiltration trench | 13.1415 | 127 | 100% | 127 | 21 | 100% | 21
MB-2 | Basin 9 - Oak Street Pedway -Improvement Project | 2nd generation baffle box | 85.6686 | 223 | 19.05% | 42 | 29.4 | 15.5% | 4.6
MB-3 | Basin 8, 9 & 11 Oak Street Pedway -Improvement Project | Swales | 45.1469 | 403 | 100% | 403 | 68.9 | 100% | 68.9
MB-4 | Basin 1 - HMGP Flood Water Improvements Project | 2nd generation baffle box | 83.7136 | 768 | 19.05% | 146 | 108.9 | 15.5% | 16.9
MB-5 | Basin 1 - HMGP Flood Water Improvements Project | Swales | 0.8596 | 8 | 100% | 8 | 1.1 | 100% | 1.1
MB-6 | Basin 9 - HMGP Flood Water Improvements Project | Swales | 1.0123 | 9 | 100% | 9 | 1.3 | 100% | 1.3
MB-7 | Anchor Key Drainage Improvements - Basin 16 | Baffle box | 3.2819 | 17 | 0.5% | 0 | 2.3 | 2.3% | 0.1
MB-8 | Pelican Key Drainage Improvements - Basin 14 | Baffle box | 1.7526 | 9 | 0.5% | 0 | 1.3 | 2.3% | 0
MB-9 | Basin 5 - Ocean Ave Baffle Box | Baffle box | 58.2863 | 662 | 0.5% | 3 | 126.5 | 2.3% | 2.9
MB-10 | Basin 10 - Cherry Dr Baffle Box | Baffle box | 87.4323 | 662 | 0.5% | 3 | 111 | 2.3% | 2.6
MB-11 | Basin 15 - Neptune Dr Baffle Box | Baffle box | 5.7561 | 39 | 0.5% | 0 | 5.6 | 2.3% | 0.1
MB-12 | Basin 17 - Riverview Lane Baffle Box | Baffle box | 1.0522 | 5 | 0.5% | 0 | 0.7 | 2.3% | 0
MB-13 | Basin 18 - Riverview Lane Baffle Box | Baffle box | 5.9084 | 31 | 0.5% | 0 | 4.3 | 2.3% | 0.1
MB-14 | Curb Inlet Baskets - Basins 4, 6, 10 & 15 | Curb inlet baskets | 118.1486 | 951 | 0.5% | 5 | 151.4 | 2.3% | 3.5
MB-15 | Melbourne Beach Chevron | 100% on-site retention | 0.62708 | 11 | 100% | 11 | 2.9 | 100% | 2.9
MB-16 | Melbourne Beach Library | Dry detention | 1.4705 | 25 | 10% | 3 | 6.1 | 10% | 0.6
MB-17 | Melbourne Beach Town Hall | 100% on-site retention | 1.8189 | 32 | 100% | 32 | 8.4 | 100% | 8.4
[6 empty] | TN (lbs/yr) |  |  | TP (lbs/yr)
[5 empty] | Total Credit | 792 |  |  | 135

## Retention Calcs
MB-1
retention | 2 | inches
efficiency | 126 | %
MB-3
retention | 2 | inches
efficiency | 126 | %
MB-4 and 5
retention | 2 | inches
efficiency | 126 | %

## MB-1
Entity | LUCODE | Acres | RO_C | MEAN_ANNUA | TN_MG_L | TP_MG_L | GRID_CODE | EMC TN | EMC TP | RO_VOL_M3 | Annual Runoff (ac-ft) | Annual Runoff (m3) | TN Load (lbs/yr) | TP Load (lbs/yr)
Melbourne Beach | 1200 | 10.4626 | 0.389 | 46.66 | 2.23 | 0.316 | 1 | 2.23 | 0.316 | 706948.4 | 15.8253 | 19520 | 96 | 13.6
Melbourne Beach | 1300 | 0.03376 | 0.631 | 46.66 | 2.1 | 0.516 | 1 | 2.1 | 0.516 | 131.9 | 0.082831 | 102 | 0 | 0.1
Melbourne Beach | 1200 | 0.2658 | 0.22 | 46.66 | 2.23 | 0.316 | 1 | 2.23 | 0.316 | 5531.3 | 0.22737 | 280 | 1 | 0.2
Melbourne Beach | 1300 | 1.6434 | 0.631 | 46.66 | 2.1 | 0.516 | 1 | 2.1 | 0.516 | 12446.1 | 4.0322 | 4974 | 23 | 5.7
Melbourne Beach | 1200 | 0.35327 | 0.389 | 46.66 | 2.23 | 0.316 | 1 | 2.23 | 0.316 | 826.6 | 0.53434 | 659 | 3 | 0.5
Melbourne Beach | 1200 | 0.1785 | 0.22 | 46.66 | 2.23 | 0.316 | 1 | 2.23 | 0.316 | 123.8 | 0.1527 | 188 | 1 | 0.1
Melbourne Beach | 1300 | 0.2041 | 0.692 | 46.66 | 2.1 | 0.516 | 1 | 2.1 | 0.516 | 616.6 | 0.54916 | 677 | 3 | 0.8
|  | 13.1415 | [10 empty] | 127 | 21

## MB-2
Entity | LUCODE | Acres | RO_C | MEAN_ANNUA | TN_MG_L | TP_MG_L | GRID_CODE | EMC TN | EMC TP | RO_VOL_M3 | Annual Runoff (ac-ft) | Annual Runoff (m3) | TN Load (lbs/yr) | TP Load (lbs/yr)
Melbourne Beach | 1200 | 54.8636 | 0.389 | 46.66 | 2.23 | 0.316 | 1 | 2.23 | 0.316 | 706948.4 | 82.9845 | 102360 | 503 | 71.3
Melbourne Beach | 1200 | 0.12494 | 0.389 | 46.66 | 2.23 | 0.316 | 1 | 2.23 | 0.316 | 81.6 | 0.18898 | 233 | 1 | 0.2
Melbourne Beach | 1300 | 0.033217 | 0.631 | 46.66 | 2.1 | 0.516 | 1 | 2.1 | 0.516 | 131.9 | 0.0815 | 101 | 0 | 0.1
Melbourne Beach | 1200 | 4.2149 | 0.389 | 46.66 | 2.23 | 0.316 | 1 | 2.23 | 0.316 | 4873.7 | 6.3753 | 7864 | 39 | 5.5
Melbourne Beach | 1400 | 0.019138 | 0.888 | 46.66 | 1.93 | 0.497 | 1 | 1.93 | 0.497 | 494.2 | 0.066079 | 82 | 0 | 0.1
Melbourne Beach | 1200 | 0.0043076 | 0.389 | 46.66 | 2.23 | 0.316 | 1 | 2.23 | 0.316 | 108.9 | 0.0065155 | 8 | 0 | 0
Melbourne Beach | 1200 | 5.0142 | 0.22 | 46.66 | 2.23 | 0.316 | 1 | 2.23 | 0.316 | 5531.3 | 4.2893 | 5291 | 26 | 3.7
Melbourne Beach | 1200 | 6.7783 | 0.22 | 46.66 | 2.23 | 0.316 | 1 | 2.23 | 0.316 | 2516 | 5.7984 | 7152 | 35 | 5
Melbourne Beach | 1200 | 0.33735 | 0.22 | 46.66 | 2.23 | 0.316 | 1 | 2.23 | 0.316 | 1497.4 | 0.28858 | 356 | 2 | 0.2
Melbourne Beach | 1200 | 3.8547 | 0.22 | 46.66 | 2.23 | 0.316 | 1 | 2.23 | 0.316 | 15197.2 | 3.2975 | 4067 | 20 | 2.8
Melbourne Beach | 1300 | 0.022338 | 0.692 | 46.66 | 2.1 | 0.516 | 1 | 2.1 | 0.516 | 56.1 | 0.060106 | 74 | 0 | 0.1
Melbourne Beach | 1300 | 2.5556 | 0.692 | 46.66 | 2.1 | 0.516 | 1 | 2.1 | 0.516 | 3314.4 | 6.8764 | 8482 | 39 | 9.7
Melbourne Beach | 1300 | 0.49478 | 0.631 | 46.66 | 2.1 | 0.516 | 1 | 2.1 | 0.516 | 524.3 | 1.214 | 1497 | 7 | 1.7
Melbourne Beach | 1300 | 0.00021359 | 0.692 | 46.66 | 2.1 | 0.516 | 1 | 2.1 | 0.516 | 57.7 | 0.00057471 | 1 | 0 | 0
Melbourne Beach | 1300 | 4.6454 | 0.631 | 46.66 | 2.1 | 0.516 | 1 | 2.1 | 0.516 | 12446.1 | 11.3977 | 14059 | 65 | 16
Melbourne Beach | 1200 | 1.2654 | 0.389 | 46.66 | 2.23 | 0.316 | 1 | 2.23 | 0.316 | 826.6 | 1.9139 | 2361 | 12 | 1.6
Melbourne Beach | 1300 | 0.0096908 | 0.692 | 46.66 | 2.1 | 0.516 | 1 | 2.1 | 0.516 | 116 | 0.026075 | 32 | 0 | 0
Melbourne Beach | 1200 | 0.33497 | 0.22 | 46.66 | 2.23 | 0.316 | 1 | 2.23 | 0.316 | 123.8 | 0.28655 | 353 | 2 | 0.2
Melbourne Beach | 1300 | 0.53058 | 0.692 | 46.66 | 2.1 | 0.516 | 1 | 2.1 | 0.516 | 616.6 | 1.4276 | 1761 | 8 | 2
Melbourne Beach | 1300 | 0.0022478 | 0.631 | 46.66 | 2.1 | 0.516 | 1 | 2.1 | 0.516 | 26.8 | 0.0055151 | 7 | 0 | 0
Melbourne Beach | 1200 | 0.53094 | 0.22 | 46.66 | 2.23 | 0.316 | 1 | 2.23 | 0.316 | 386.6 | 0.45419 | 560 | 3 | 0.4
Melbourne Beach | 1200 | 0.031813 | 0.22 | 46.66 | 2.23 | 0.316 | 1 | 2.23 | 0.316 | 581.7 | 0.027214 | 34 | 0 | 0
|  | 85.6686 | [10 empty] | 762 | 120.6

## MB-3
Entity | LUCODE | Acres | RO_C | MEAN_ANNUA | TN_MG_L | TP_MG_L | GRID_CODE | EMC TN | EMC TP | RO_VOL_M3 | Annual Runoff (ac-ft) | Annual Runoff (m3) | TN Load (lbs/yr) | TP Load (lbs/yr)
Melbourne Beach | 1200 | 20.0565 | 0.389 | 46.66 | 2.23 | 0.316 | 1 | 2.23 | 0.316 | 706948.4 | 30.3367 | 37420 | 184 | 26.1
Melbourne Beach | 1300 | 0.033126 | 0.631 | 46.66 | 2.1 | 0.516 | 1 | 2.1 | 0.516 | 131.9 | 0.081275 | 100 | 0 | 0.1
Melbourne Beach | 1400 | 0.28171 | 0.888 | 46.66 | 1.93 | 0.497 | 1 | 1.93 | 0.497 | 51289 | 0.97271 | 1200 | 5 | 1.3
Melbourne Beach | 1200 | 6.1999 | 0.389 | 46.66 | 2.23 | 0.316 | 1 | 2.23 | 0.316 | 4873.7 | 9.3777 | 11567 | 57 | 8.1
Melbourne Beach | 1900 | 0.44504 | 0.234 | 46.66 | 1.2 | 0.076 | 1 | 1.2 | 0.076 | 504 | 0.40493 | 499 | 1 | 0.1
Melbourne Beach | 1900 | 0.22323 | 0.234 | 46.66 | 1.2 | 0.076 | 1 | 1.2 | 0.076 | 273 | 0.20311 | 251 | 1 | 0
Melbourne Beach | 1900 | 0.39492 | 0.234 | 46.66 | 1.2 | 0.076 | 1 | 1.2 | 0.076 | 373.3 | 0.35933 | 443 | 1 | 0.1
Melbourne Beach | 1200 | 0.12582 | 0.389 | 46.66 | 2.23 | 0.316 | 0 | 1.561 | 0.158 | 91.9 | 0.1903 | 235 | 1 | 0.1
Melbourne Beach | 1400 | 0.15951 | 0.888 | 46.66 | 1.93 | 0.497 | 1 | 1.93 | 0.497 | 494.2 | 0.55076 | 679 | 3 | 0.7
Melbourne Beach | 1900 | 0.0038208 | 0.234 | 46.66 | 1.2 | 0.076 | 1 | 1.2 | 0.076 | 1.5 | 0.0034765 | 4 | 0 | 0
Melbourne Beach | 1900 | 0.052408 | 0.234 | 46.66 | 1.2 | 0.076 | 1 | 1.2 | 0.076 | 43.4 | 0.047684 | 59 | 0 | 0
Melbourne Beach | 1200 | 0.0030457 | 0.389 | 46.66 | 2.23 | 0.316 | 1 | 2.23 | 0.316 | 108.9 | 0.0046068 | 6 | 0 | 0
Melbourne Beach | 1900 | 0.032445 | 0.151 | 46.66 | 1.2 | 0.076 | 1 | 1.2 | 0.076 | 8.2 | 0.01905 | 23 | 0 | 0
Melbourne Beach | 1900 | 0.46744 | 0.151 | 46.66 | 1.2 | 0.076 | 1 | 1.2 | 0.076 | 249.7 | 0.27445 | 339 | 1 | 0.1
Melbourne Beach | 1900 | 0.10198 | 0.151 | 46.66 | 1.2 | 0.076 | 1 | 1.2 | 0.076 | 54.5 | 0.059877 | 74 | 0 | 0
Melbourne Beach | 1200 | 3.8263 | 0.22 | 46.66 | 2.23 | 0.316 | 1 | 2.23 | 0.316 | 5531.3 | 3.2731 | 4037 | 20 | 2.8
Melbourne Beach | 1200 | 0.041111 | 0.22 | 46.66 | 2.23 | 0.316 | 0 | 1.561 | 0.158 | 15.2 | 0.035168 | 43 | 0 | 0
Melbourne Beach | 1200 | 3.6297 | 0.22 | 46.66 | 2.23 | 0.316 | 1 | 2.23 | 0.316 | 2516 | 3.1049 | 3830 | 19 | 2.7
Melbourne Beach | 1200 | 1.9238 | 0.22 | 46.66 | 2.23 | 0.316 | 1 | 2.23 | 0.316 | 1497.4 | 1.6457 | 2030 | 10 | 1.4
Melbourne Beach | 1200 | 0.15782 | 0.22 | 46.66 | 2.23 | 0.316 | 0 | 1.561 | 0.158 | 122.8 | 0.135 | 167 | 1 | 0.1
Melbourne Beach | 1300 | 0.015557 | 0.692 | 46.66 | 2.1 | 0.516 | 1 | 2.1 | 0.516 | 56.1 | 0.041859 | 52 | 0 | 0.1
Melbourne Beach | 1300 | 0.50122 | 0.692 | 46.66 | 2.1 | 0.516 | 1 | 2.1 | 0.516 | 3314.4 | 1.3487 | 1664 | 8 | 1.9
Melbourne Beach | 1300 | 0.27146 | 0.631 | 46.66 | 2.1 | 0.516 | 1 | 2.1 | 0.516 | 524.3 | 0.66604 | 822 | 4 | 0.9
Melbourne Beach | 1300 | 1.6427 | 0.631 | 46.66 | 2.1 | 0.516 | 1 | 2.1 | 0.516 | 12446.1 | 4.0304 | 4971 | 23 | 5.7
Melbourne Beach | 1200 | 0.35327 | 0.389 | 46.66 | 2.23 | 0.316 | 1 | 2.23 | 0.316 | 826.6 | 0.53434 | 659 | 3 | 0.5
Melbourne Beach | 1200 | 0.1785 | 0.22 | 46.66 | 2.23 | 0.316 | 1 | 2.23 | 0.316 | 123.8 | 0.1527 | 188 | 1 | 0.1
Melbourne Beach | 1300 | 0.2041 | 0.692 | 46.66 | 2.1 | 0.516 | 1 | 2.1 | 0.516 | 616.6 | 0.54916 | 677 | 3 | 0.8
Melbourne Beach | 1700 | 3.8205 | 0.786 | 46.66 | 1.8 | 0.478 | 1 | 1.8 | 0.478 | 10897.3 | 11.6762 | 14402 | 57 | 15.2
|  | 45.1469 | [10 empty] | 403 | 68.9

## MB-4
Entity | LUCODE | Acres | RO_C | MEAN_ANNUA | TN_MG_L | TP_MG_L | GRID_CODE | EMC TN | EMC TP | RO_VOL_M3 | Annual Runoff (ac-ft) | Annual Runoff (m3) | TN Load (lbs/yr) | TP Load (lbs/yr)
Melbourne Beach | 1200 | 17.8426 | 0.389 | 46.66 | 2.23 | 0.316 | 1 | 2.23 | 0.316 | 116046.6 | 26.988 | 33289 | 164 | 23.2
Melbourne Beach | 1200 | 65.6818 | 0.389 | 46.66 | 2.23 | 0.316 | 1 | 2.23 | 0.316 | 706948.4 | 99.3477 | 122543 | 603 | 85.4
Melbourne Beach | 1200 | 0.13043 | 0.389 | 46.66 | 2.23 | 0.316 | 1 | 2.23 | 0.316 | 101.7 | 0.19728 | 243 | 1 | 0.2
Melbourne Beach | 1200 | 0.043995 | 0.389 | 46.66 | 2.23 | 0.316 | 1 | 2.23 | 0.316 | 95.4 | 0.066545 | 82 | 0 | 0.1
Melbourne Beach | 1200 | 0.014759 | 0.389 | 46.66 | 2.23 | 0.316 | 1 | 2.23 | 0.316 | 41.7 | 0.022324 | 28 | 0 | 0
|  | 83.7136 | [10 empty] | 768 | 108.9

## MB-5
Entity | LUCODE | Acres | RO_C | MEAN_ANNUA | TN_MG_L | TP_MG_L | GRID_CODE | EMC TN | EMC TP | RO_VOL_M3 | Annual Runoff (ac-ft) | Annual Runoff (m3) | TN Load (lbs/yr) | TP Load (lbs/yr)
Melbourne Beach | 1200 | 0.8596 | 0.389 | 46.66 | 2.23 | 0.316 | 1 | 2.23 | 0.316 | 706948.4 | 1.3002 | 1604 | 8 | 1.1

## MB-6
Entity | LUCODE | Acres | RO_C | MEAN_ANNUA | TN_MG_L | TP_MG_L | GRID_CODE | EMC TN | EMC TP | RO_VOL_M3 | Annual Runoff (ac-ft) | Annual Runoff (m3) | TN Load (lbs/yr) | TP Load (lbs/yr)
Melbourne Beach | 1200 | 1.0123 | 0.389 | 46.66 | 2.23 | 0.316 | 1 | 2.23 | 0.316 | 706948.4 | 1.5312 | 1889 | 9 | 1.3

## MB-7
Entity | LUCODE | Acres | RO_C | MEAN_ANNUA | TN_MG_L | TP_MG_L | GRID_CODE | EMC TN | EMC TP | RO_VOL_M3 | Annual Runoff (ac-ft) | Annual Runoff (m3) | TN Load (lbs/yr) | TP Load (lbs/yr)
Melbourne Beach | 1200 | 0.0056497 | 0.22 | 46.66 | 2.23 | 0.316 | 0 | 1.561 | 0.158 | 709.8 | 0.004833 | 6 | 0 | 0
Melbourne Beach | 1200 | 3.1822 | 0.22 | 46.66 | 2.23 | 0.316 | 1 | 2.23 | 0.316 | 41116.3 | 2.7222 | 3358 | 17 | 2.3
Melbourne Beach | 1200 | 0.09404 | 0.22 | 46.66 | 2.23 | 0.316 | 0 | 1.561 | 0.158 | 164.1 | 0.080445 | 99 | 0 | 0
|  | 3.2819 | [10 empty] | 17 | 2.3

## MB-8
Entity | LUCODE | Acres | RO_C | MEAN_ANNUA | TN_MG_L | TP_MG_L | GRID_CODE | EMC TN | EMC TP | RO_VOL_M3 | Annual Runoff (ac-ft) | Annual Runoff (m3) | TN Load (lbs/yr) | TP Load (lbs/yr)
Melbourne Beach | 1200 | 1.7403 | 0.22 | 46.66 | 2.23 | 0.316 | 1 | 2.23 | 0.316 | 41116.3 | 1.4887 | 1836 | 9 | 1.3
Melbourne Beach | 1200 | 0.011021 | 0.22 | 46.66 | 2.23 | 0.316 | 0 | 1.561 | 0.158 | 53.6 | 0.0094276 | 12 | 0 | 0
Melbourne Beach | 1200 | 0.0012633 | 0.22 | 46.66 | 2.23 | 0.316 | 0 | 1.561 | 0.158 | 169.1 | 0.0010807 | 1 | 0 | 0
|  | 1.7526 | [10 empty] | 9 | 1.3

## MB-9
Entity | LUCODE | Acres | RO_C | MEAN_ANNUA | TN_MG_L | TP_MG_L | GRID_CODE | EMC TN | EMC TP | RO_VOL_M3 | Annual Runoff (ac-ft) | Annual Runoff (m3) | TN Load (lbs/yr) | TP Load (lbs/yr)
Melbourne Beach | 1200 | 14.9338 | 0.389 | 46.66 | 2.23 | 0.316 | 1 | 2.23 | 0.316 | 116046.6 | 22.5883 | 27862 | 137 | 19.4
Melbourne Beach | 1200 | 24.4887 | 0.389 | 46.66 | 2.23 | 0.316 | 1 | 2.23 | 0.316 | 706948.4 | 37.0406 | 45689 | 225 | 31.8
Melbourne Beach | 1200 | 0.0065336 | 0.389 | 46.66 | 2.23 | 0.316 | 1 | 2.23 | 0.316 | 75.6 | 0.0098824 | 12 | 0 | 0
Melbourne Beach | 1200 | 0.00018748 | 0.347 | 46.66 | 2.23 | 0.316 | 1 | 2.23 | 0.316 | 1638.9 | 0.00025296 | 0 | 0 | 0
Melbourne Beach | 1200 | 0.10915 | 0.389 | 46.66 | 2.23 | 0.316 | 1 | 2.23 | 0.316 | 74.5 | 0.16509 | 204 | 1 | 0.1
Melbourne Beach | 1200 | 0.038681 | 0.389 | 46.66 | 2.23 | 0.316 | 1 | 2.23 | 0.316 | 43.5 | 0.058508 | 72 | 0 | 0.1
Melbourne Beach | 1400 | 11.1691 | 0.888 | 46.66 | 1.93 | 0.497 | 1 | 1.93 | 0.497 | 51289 | 38.5653 | 47570 | 202 | 52.1
Melbourne Beach | 1200 | 0.10172 | 0.389 | 46.66 | 2.23 | 0.316 | 0 | 1.561 | 0.158 | 76.7 | 0.15385 | 190 | 1 | 0.1
Melbourne Beach | 1810 | 0.0029782 | 0.182 | 46.66 | 1.25 | 0.076 | 1 | 1.25 | 0.076 | 9.9 | 0.0021076 | 3 | 0 | 0
Melbourne Beach | 1810 | 0.60037 | 0.182 | 46.66 | 1.25 | 0.076 | 1 | 1.25 | 0.076 | 224.9 | 0.42487 | 524 | 1 | 0.1
Melbourne Beach | 1400 | 4.3288 | 0.888 | 46.66 | 1.93 | 0.497 | 1 | 1.93 | 0.497 | 6456.1 | 14.9466 | 18436 | 78 | 20.2
Melbourne Beach | 1810 | 0.02235 | 0.182 | 46.66 | 1.25 | 0.076 | 1 | 1.25 | 0.076 | 6.8 | 0.015816 | 20 | 0 | 0
Melbourne Beach | 1400 | 0.25785 | 0.888 | 46.66 | 1.93 | 0.497 | 0 | 1.351 | 0.2485 | 384.5 | 0.89031 | 1098 | 3 | 0.6
Melbourne Beach | 1900 | 0.0039826 | 0.234 | 46.66 | 1.2 | 0.076 | 1 | 1.2 | 0.076 | 1.6 | 0.0036236 | 4 | 0 | 0
Melbourne Beach | 1200 | 0.93314 | 0.389 | 46.66 | 2.23 | 0.316 | 1 | 2.23 | 0.316 | 4873.7 | 1.4114 | 1741 | 9 | 1.2
Melbourne Beach | 1400 | 0.0052449 | 0.888 | 46.66 | 1.93 | 0.497 | 0 | 1.351 | 0.2485 | 7.8 | 0.01811 | 22 | 0 | 0
Melbourne Beach | 1900 | 0.83765 | 0.234 | 46.66 | 1.2 | 0.076 | 1 | 1.2 | 0.076 | 504 | 0.76215 | 940 | 2 | 0.2
Melbourne Beach | 1400 | 0.12097 | 0.888 | 46.66 | 1.93 | 0.497 | 0 | 1.351 | 0.2485 | 180.4 | 0.41768 | 515 | 2 | 0.3
Melbourne Beach | 1810 | 3.0578e-05 | 0.182 | 46.66 | 1.25 | 0.076 | 1 | 1.25 | 0.076 | 2.2 | 2.164e-05 | 0 | 0 | 0
Melbourne Beach | 1900 | 0.021743 | 0.234 | 46.66 | 1.2 | 0.076 | 1 | 1.2 | 0.076 | 8.5 | 0.019783 | 24 | 0 | 0
Melbourne Beach | 1400 | 0.016781 | 0.888 | 46.66 | 1.93 | 0.497 | 1 | 1.93 | 0.497 | 32.5 | 0.057943 | 71 | 0 | 0.1
Melbourne Beach | 1400 | 0.082141 | 0.888 | 46.66 | 1.93 | 0.497 | 0 | 1.351 | 0.2485 | 185.1 | 0.28362 | 350 | 1 | 0.2
Melbourne Beach | 1900 | 0.10647 | 0.234 | 46.66 | 1.2 | 0.076 | 1 | 1.2 | 0.076 | 273 | 0.096875 | 119 | 0 | 0
Melbourne Beach | 1900 | 0.055968 | 0.234 | 46.66 | 1.2 | 0.076 | 1 | 1.2 | 0.076 | 373.3 | 0.050924 | 63 | 0 | 0
Melbourne Beach | 1200 | 0.02122 | 0.389 | 46.66 | 2.23 | 0.316 | 0 | 1.561 | 0.158 | 13.9 | 0.032096 | 40 | 0 | 0
Melbourne Beach | 1200 | 0.014927 | 0.389 | 46.66 | 2.23 | 0.316 | 0 | 1.561 | 0.158 | 91.9 | 0.022578 | 28 | 0 | 0
Melbourne Beach | 1400 | 0.0057943 | 0.888 | 46.66 | 1.93 | 0.497 | 1 | 1.93 | 0.497 | 494.2 | 0.020007 | 25 | 0 | 0
|  | 58.2863 | [10 empty] | 662 | 126.5

## MB-10
Entity | LUCODE | Acres | RO_C | MEAN_ANNUA | TN_MG_L | TP_MG_L | GRID_CODE | EMC TN | EMC TP | RO_VOL_M3 | Annual Runoff (ac-ft) | Annual Runoff (m3) | TN Load (lbs/yr) | TP Load (lbs/yr)
Melbourne Beach | 1200 | 27.1784 | 0.389 | 46.66 | 2.23 | 0.316 | 1 | 2.23 | 0.316 | 706948.4 | 41.109 | 50707 | 249 | 35.3
Melbourne Beach | 1300 | 5.7457 | 0.631 | 46.66 | 2.1 | 0.516 | 1 | 2.1 | 0.516 | 12446.1 | 14.0972 | 17389 | 81 | 19.8
Melbourne Beach | 1200 | 0.51552 | 0.22 | 46.66 | 2.23 | 0.316 | 1 | 2.23 | 0.316 | 386.6 | 0.44099 | 544 | 3 | 0.4
Melbourne Beach | 1200 | 0.71562 | 0.22 | 46.66 | 2.23 | 0.316 | 1 | 2.23 | 0.316 | 581.7 | 0.61217 | 755 | 4 | 0.5
Melbourne Beach | 1200 | 1.2158 | 0.389 | 46.66 | 2.23 | 0.316 | 1 | 2.23 | 0.316 | 794.2 | 1.839 | 2268 | 11 | 1.6
Melbourne Beach | 1300 | 0.57857 | 0.692 | 46.66 | 2.1 | 0.516 | 1 | 2.1 | 0.516 | 672.3 | 1.5568 | 1920 | 9 | 2.2
Melbourne Beach | 1300 | 0.042136 | 0.631 | 46.66 | 2.1 | 0.516 | 0 | 1.47 | 0.258 | 170.7 | 0.10338 | 128 | 0 | 0.1
Melbourne Beach | 1200 | 19.3981 | 0.22 | 46.66 | 2.23 | 0.316 | 1 | 2.23 | 0.316 | 41116.3 | 16.5938 | 20468 | 101 | 14.3
Melbourne Beach | 1200 | 0.7783 | 0.22 | 46.66 | 2.23 | 0.316 | 1 | 2.23 | 0.316 | 287.5 | 0.66579 | 821 | 4 | 0.6
Melbourne Beach | 1200 | 23.6634 | 0.22 | 46.66 | 2.23 | 0.316 | 1 | 2.23 | 0.316 | 18418.5 | 20.2424 | 24969 | 123 | 17.4
Melbourne Beach | 1300 | 0.00050977 | 0.631 | 46.66 | 2.1 | 0.516 | 1 | 2.1 | 0.516 | 77.2 | 0.0012507 | 2 | 0 | 0
Melbourne Beach | 1300 | 0.0049591 | 0.631 | 46.66 | 2.1 | 0.516 | 1 | 2.1 | 0.516 | 11.1 | 0.012167 | 15 | 0 | 0
Melbourne Beach | 1300 | 0.16453 | 0.631 | 46.66 | 2.1 | 0.516 | 0 | 1.47 | 0.258 | 215.2 | 0.40368 | 498 | 2 | 0.3
Melbourne Beach | 1800 | 0.05127 | 0.127 | 46.66 | 1.25 | 0.076 | 1 | 1.25 | 0.076 | 23 | 0.025318 | 31 | 0 | 0
Melbourne Beach | 1800 | 0.041406 | 0.127 | 46.66 | 1.25 | 0.076 | 1 | 1.25 | 0.076 | 8.8 | 0.020447 | 25 | 0 | 0
Melbourne Beach | 1800 | 1.093 | 0.127 | 46.66 | 1.25 | 0.076 | 1 | 1.25 | 0.076 | 233.1 | 0.53976 | 666 | 2 | 0.1
Melbourne Beach | 1300 | 0.025034 | 0.631 | 46.66 | 2.1 | 0.516 | 1 | 2.1 | 0.516 | 131.8 | 0.061422 | 76 | 0 | 0.1
Melbourne Beach | 1800 | 0.19319 | 0.127 | 46.66 | 1.25 | 0.076 | 1 | 1.25 | 0.076 | 86.8 | 0.095402 | 118 | 0 | 0
Melbourne Beach | 1800 | 0.03281 | 0.127 | 46.66 | 1.25 | 0.076 | 1 | 1.25 | 0.076 | 7 | 0.016202 | 20 | 0 | 0
Melbourne Beach | 1200 | 0.077669 | 0.22 | 46.66 | 2.23 | 0.316 | 0 | 1.561 | 0.158 | 60.5 | 0.066441 | 82 | 0 | 0
Melbourne Beach | 1300 | 0.087794 | 0.631 | 46.66 | 2.1 | 0.516 | 0 | 1.47 | 0.258 | 182.1 | 0.21541 | 266 | 1 | 0.2
Melbourne Beach | 1300 | 0.011736 | 0.631 | 46.66 | 2.1 | 0.516 | 1 | 2.1 | 0.516 | 122.8 | 0.028794 | 36 | 0 | 0
Melbourne Beach | 1800 | 0.052038 | 0.127 | 46.66 | 1.25 | 0.076 | 1 | 1.25 | 0.076 | 23.4 | 0.025697 | 32 | 0 | 0
Melbourne Beach | 1800 | 0.010143 | 0.127 | 46.66 | 1.25 | 0.076 | 1 | 1.25 | 0.076 | 2.2 | 0.0050089 | 6 | 0 | 0
Melbourne Beach | 1300 | 1.6238 | 0.631 | 46.66 | 2.1 | 0.516 | 1 | 2.1 | 0.516 | 2299.4 | 3.9841 | 4914 | 23 | 5.6
Melbourne Beach | 1300 | 2.3508 | 0.631 | 46.66 | 2.1 | 0.516 | 1 | 2.1 | 0.516 | 5248.2 | 5.7678 | 7115 | 33 | 8.1
Melbourne Beach | 1200 | 0.046661 | 0.389 | 46.66 | 2.23 | 0.316 | 1 | 2.23 | 0.316 | 26794.1 | 0.070578 | 87 | 0 | 0.1
Melbourne Beach | 1300 | 0.0037013 | 0.631 | 46.66 | 2.1 | 0.516 | 1 | 2.1 | 0.516 | 114 | 0.0090814 | 11 | 0 | 0
Melbourne Beach | 1200 | 0.012709 | 0.22 | 46.66 | 2.23 | 0.316 | 0 | 1.561 | 0.158 | 9.9 | 0.010871 | 13 | 0 | 0
Melbourne Beach | 1300 | 0.013403 | 0.631 | 46.66 | 2.1 | 0.516 | 0 | 1.47 | 0.258 | 29.9 | 0.032884 | 41 | 0 | 0
Melbourne Beach | 1300 | 0.00069738 | 0.631 | 46.66 | 2.1 | 0.516 | 0 | 1.47 | 0.258 | 10.4 | 0.0017111 | 2 | 0 | 0
Melbourne Beach | 1900 | 0.022137 | 0.151 | 46.66 | 1.2 | 0.076 | 1 | 1.2 | 0.076 | 24.1 | 0.012997 | 16 | 0 | 0
Melbourne Beach | 1900 | 0.48835 | 0.151 | 46.66 | 1.2 | 0.076 | 1 | 1.2 | 0.076 | 395.8 | 0.28673 | 354 | 1 | 0.1
Melbourne Beach | 1900 | 0.010965 | 0.151 | 46.66 | 1.2 | 0.076 | 1 | 1.2 | 0.076 | 5.9 | 0.0064378 | 8 | 0 | 0
Melbourne Beach | 1700 | 0.67518 | 0.696 | 46.66 | 1.8 | 0.478 | 1 | 1.8 | 0.478 | 18107.8 | 1.8272 | 2254 | 9 | 2.4
Melbourne Beach | 1700 | 0.47615 | 0.696 | 46.66 | 1.8 | 0.478 | 1 | 1.8 | 0.478 | 14261 | 1.2886 | 1589 | 6 | 1.7
Melbourne Beach | 1700 | 0.030165 | 0.696 | 46.66 | 1.8 | 0.478 | 0 | 1.26 | 0.239 | 314.2 | 0.081634 | 101 | 0 | 0.1
|  | 87.4323 | [10 empty] | 662 | 111

## MB-11
Entity | LUCODE | Acres | RO_C | MEAN_ANNUA | TN_MG_L | TP_MG_L | GRID_CODE | EMC TN | EMC TP | RO_VOL_M3 | Annual Runoff (ac-ft) | Annual Runoff (m3) | TN Load (lbs/yr) | TP Load (lbs/yr)
Melbourne Beach | 1200 | 2.4241 | 0.389 | 46.66 | 2.23 | 0.316 | 1 | 2.23 | 0.316 | 706948.4 | 3.6666 | 4523 | 22 | 3.2
Melbourne Beach | 1700 | 0.010761 | 0.786 | 46.66 | 1.8 | 0.478 | 1 | 1.8 | 0.478 | 10897.3 | 0.032888 | 41 | 0 | 0
Melbourne Beach | 1200 | 3.3212 | 0.22 | 46.66 | 2.23 | 0.316 | 1 | 2.23 | 0.316 | 41116.3 | 2.8411 | 3504 | 17 | 2.4
|  | 5.7561 | [10 empty] | 39 | 5.6

## MB-12
Entity | LUCODE | Acres | RO_C | MEAN_ANNUA | TN_MG_L | TP_MG_L | GRID_CODE | EMC TN | EMC TP | RO_VOL_M3 | Annual Runoff (ac-ft) | Annual Runoff (m3) | TN Load (lbs/yr) | TP Load (lbs/yr)
Melbourne Beach | 1200 | 0.98437 | 0.22 | 46.66 | 2.23 | 0.316 | 1 | 2.23 | 0.316 | 41116.3 | 0.84206 | 1039 | 5 | 0.7
Melbourne Beach | 1200 | 0.067878 | 0.22 | 46.66 | 2.23 | 0.316 | 0 | 1.561 | 0.158 | 431.9 | 0.058065 | 72 | 0 | 0
|  | 1.0522 | [10 empty] | 5 | 0.7

## MB-13
Entity | LUCODE | Acres | RO_C | MEAN_ANNUA | TN_MG_L | TP_MG_L | GRID_CODE | EMC TN | EMC TP | RO_VOL_M3 | Annual Runoff (ac-ft) | Annual Runoff (m3) | TN Load (lbs/yr) | TP Load (lbs/yr)
Melbourne Beach | 1200 | 5.899 | 0.22 | 46.66 | 2.23 | 0.316 | 1 | 2.23 | 0.316 | 41116.3 | 5.0462 | 6224 | 31 | 4.3
Melbourne Beach | 1200 | 0.0093743 | 0.347 | 46.66 | 2.23 | 0.316 | 1 | 2.23 | 0.316 | 1600.5 | 0.012648 | 16 | 0 | 0
|  | 5.9084 | [10 empty] | 31 | 4.3

## MB-14
Entity | LUCODE | Acres | RO_C | MEAN_ANNUA | TN_MG_L | TP_MG_L | GRID_CODE | EMC TN | EMC TP | RO_VOL_M3 | Annual Runoff (ac-ft) | Annual Runoff (m3) | TN Load (lbs/yr) | TP Load (lbs/yr)
Melbourne Beach | 1200 | 3.8185 | 0.389 | 46.66 | 2.23 | 0.316 | 1 | 2.23 | 0.316 | 116046.6 | 5.7758 | 7124 | 35 | 5
Melbourne Beach | 1200 | 56.0879 | 0.389 | 46.66 | 2.23 | 0.316 | 1 | 2.23 | 0.316 | 706948.4 | 84.8364 | 104644 | 515 | 72.9
Melbourne Beach | 1200 | 0.01229 | 0.389 | 46.66 | 2.23 | 0.316 | 0 | 1.561 | 0.158 | 83.1 | 0.01859 | 23 | 0 | 0
Melbourne Beach | 1200 | 0.0069926 | 0.389 | 46.66 | 2.23 | 0.316 | 0 | 1.561 | 0.158 | 127.1 | 0.010577 | 13 | 0 | 0
Melbourne Beach | 1200 | 0.021682 | 0.389 | 46.66 | 2.23 | 0.316 | 0 | 1.561 | 0.158 | 133.3 | 0.032795 | 40 | 0 | 0
Melbourne Beach | 1300 | 5.7763 | 0.631 | 46.66 | 2.1 | 0.516 | 1 | 2.1 | 0.516 | 12446.1 | 14.1723 | 17481 | 81 | 19.9
Melbourne Beach | 1200 | 0.51552 | 0.22 | 46.66 | 2.23 | 0.316 | 1 | 2.23 | 0.316 | 386.6 | 0.44099 | 544 | 3 | 0.4
Melbourne Beach | 1200 | 0.71562 | 0.22 | 46.66 | 2.23 | 0.316 | 1 | 2.23 | 0.316 | 581.7 | 0.61217 | 755 | 4 | 0.5
Melbourne Beach | 1200 | 1.2158 | 0.389 | 46.66 | 2.23 | 0.316 | 1 | 2.23 | 0.316 | 794.2 | 1.839 | 2268 | 11 | 1.6
Melbourne Beach | 1300 | 0.57857 | 0.692 | 46.66 | 2.1 | 0.516 | 1 | 2.1 | 0.516 | 672.3 | 1.5568 | 1920 | 9 | 2.2
Melbourne Beach | 1300 | 0.04623 | 0.631 | 46.66 | 2.1 | 0.516 | 0 | 1.47 | 0.258 | 170.7 | 0.11343 | 140 | 0 | 0.1
Melbourne Beach | 1700 | 0.010761 | 0.786 | 46.66 | 1.8 | 0.478 | 1 | 1.8 | 0.478 | 10897.3 | 0.032888 | 41 | 0 | 0
Melbourne Beach | 1200 | 17.5414 | 0.22 | 46.66 | 2.23 | 0.316 | 1 | 2.23 | 0.316 | 41116.3 | 15.0055 | 18509 | 91 | 12.9
Melbourne Beach | 1200 | 0.7783 | 0.22 | 46.66 | 2.23 | 0.316 | 1 | 2.23 | 0.316 | 287.5 | 0.66579 | 821 | 4 | 0.6
Melbourne Beach | 1200 | 23.6634 | 0.22 | 46.66 | 2.23 | 0.316 | 1 | 2.23 | 0.316 | 18418.5 | 20.2424 | 24969 | 123 | 17.4
Melbourne Beach | 1300 | 0.00085318 | 0.631 | 46.66 | 2.1 | 0.516 | 1 | 2.1 | 0.516 | 77.2 | 0.0020933 | 3 | 0 | 0
Melbourne Beach | 1300 | 0.0049591 | 0.631 | 46.66 | 2.1 | 0.516 | 1 | 2.1 | 0.516 | 11.1 | 0.012167 | 15 | 0 | 0
Melbourne Beach | 1300 | 0.16717 | 0.631 | 46.66 | 2.1 | 0.516 | 0 | 1.47 | 0.258 | 215.2 | 0.41016 | 506 | 2 | 0.3
Melbourne Beach | 1800 | 0.05127 | 0.127 | 46.66 | 1.25 | 0.076 | 1 | 1.25 | 0.076 | 23 | 0.025318 | 31 | 0 | 0
Melbourne Beach | 1800 | 0.041406 | 0.127 | 46.66 | 1.25 | 0.076 | 1 | 1.25 | 0.076 | 8.8 | 0.020447 | 25 | 0 | 0
Melbourne Beach | 1800 | 1.093 | 0.127 | 46.66 | 1.25 | 0.076 | 1 | 1.25 | 0.076 | 233.1 | 0.53976 | 666 | 2 | 0.1
Melbourne Beach | 1300 | 0.02777 | 0.631 | 46.66 | 2.1 | 0.516 | 1 | 2.1 | 0.516 | 131.8 | 0.068134 | 84 | 0 | 0.1
Melbourne Beach | 1800 | 0.19319 | 0.127 | 46.66 | 1.25 | 0.076 | 1 | 1.25 | 0.076 | 86.8 | 0.095402 | 118 | 0 | 0
Melbourne Beach | 1800 | 0.03281 | 0.127 | 46.66 | 1.25 | 0.076 | 1 | 1.25 | 0.076 | 7 | 0.016202 | 20 | 0 | 0
Melbourne Beach | 1200 | 0.077669 | 0.22 | 46.66 | 2.23 | 0.316 | 0 | 1.561 | 0.158 | 60.5 | 0.066441 | 82 | 0 | 0
Melbourne Beach | 1300 | 0.09023 | 0.631 | 46.66 | 2.1 | 0.516 | 0 | 1.47 | 0.258 | 182.1 | 0.22138 | 273 | 1 | 0.2
Melbourne Beach | 1300 | 0.012779 | 0.631 | 46.66 | 2.1 | 0.516 | 1 | 2.1 | 0.516 | 122.8 | 0.031354 | 39 | 0 | 0
Melbourne Beach | 1800 | 0.052038 | 0.127 | 46.66 | 1.25 | 0.076 | 1 | 1.25 | 0.076 | 23.4 | 0.025697 | 32 | 0 | 0
Melbourne Beach | 1800 | 0.010143 | 0.127 | 46.66 | 1.25 | 0.076 | 1 | 1.25 | 0.076 | 2.2 | 0.0050089 | 6 | 0 | 0
Melbourne Beach | 1300 | 1.6313 | 0.631 | 46.66 | 2.1 | 0.516 | 1 | 2.1 | 0.516 | 2299.4 | 4.0025 | 4937 | 23 | 5.6
Melbourne Beach | 1300 | 2.3508 | 0.631 | 46.66 | 2.1 | 0.516 | 1 | 2.1 | 0.516 | 5248.2 | 5.7678 | 7115 | 33 | 8.1
Melbourne Beach | 1300 | 0.0038506 | 0.631 | 46.66 | 2.1 | 0.516 | 1 | 2.1 | 0.516 | 114 | 0.0094476 | 12 | 0 | 0
Melbourne Beach | 1200 | 0.012709 | 0.22 | 46.66 | 2.23 | 0.316 | 0 | 1.561 | 0.158 | 9.9 | 0.010871 | 13 | 0 | 0
Melbourne Beach | 1300 | 0.013403 | 0.631 | 46.66 | 2.1 | 0.516 | 0 | 1.47 | 0.258 | 29.9 | 0.032884 | 41 | 0 | 0
Melbourne Beach | 1300 | 0.00069969 | 0.631 | 46.66 | 2.1 | 0.516 | 0 | 1.47 | 0.258 | 10.4 | 0.0017167 | 2 | 0 | 0
Melbourne Beach | 1900 | 0.022195 | 0.151 | 46.66 | 1.2 | 0.076 | 1 | 1.2 | 0.076 | 24.1 | 0.013032 | 16 | 0 | 0
Melbourne Beach | 1900 | 0.48835 | 0.151 | 46.66 | 1.2 | 0.076 | 1 | 1.2 | 0.076 | 395.8 | 0.28673 | 354 | 1 | 0.1
Melbourne Beach | 1900 | 0.010965 | 0.151 | 46.66 | 1.2 | 0.076 | 1 | 1.2 | 0.076 | 5.9 | 0.0064378 | 8 | 0 | 0
Melbourne Beach | 1700 | 0.67518 | 0.696 | 46.66 | 1.8 | 0.478 | 1 | 1.8 | 0.478 | 18107.8 | 1.8272 | 2254 | 9 | 2.4
Melbourne Beach | 1700 | 0.26438 | 0.696 | 46.66 | 1.8 | 0.478 | 1 | 1.8 | 0.478 | 14261 | 0.71548 | 883 | 4 | 0.9
Melbourne Beach | 1700 | 0.030165 | 0.696 | 46.66 | 1.8 | 0.478 | 0 | 1.26 | 0.239 | 314.2 | 0.081634 | 101 | 0 | 0.1
|  | 118.1486 | [10 empty] | 951 | 151.4

## MB-15
Entity | LUCODE | Acres | RO_C | MEAN_ANNUA | TN_MG_L | TP_MG_L | GRID_CODE | EMC TN | EMC TP | RO_VOL_M3 | Annual Runoff (ac-ft) | Annual Runoff (m3) | TN Load (lbs/yr) | TP Load (lbs/yr)
Melbourne Beach | 1400 | 0.62708 | 0.888 | 46.66 | 1.93 | 0.497 | 1 | 1.93 | 0.497 | 51289 | 2.1652 | 2671 | 11 | 2.9

## MB-16
Entity | LUCODE | Acres | RO_C | MEAN_ANNUA | TN_MG_L | TP_MG_L | GRID_CODE | EMC TN | EMC TP | RO_VOL_M3 | Annual Runoff (ac-ft) | Annual Runoff (m3) | TN Load (lbs/yr) | TP Load (lbs/yr)
Melbourne Beach | 1200 | 0.22475 | 0.389 | 46.66 | 2.23 | 0.316 | 1 | 2.23 | 0.316 | 706948.4 | 0.33995 | 419 | 2 | 0.3
Melbourne Beach | 1400 | 1.2458 | 0.888 | 46.66 | 1.93 | 0.497 | 1 | 1.93 | 0.497 | 51289 | 4.3015 | 5306 | 23 | 5.8
|  | 1.4705 | [10 empty] | 25 | 6.1

## MB-17
Entity | LUCODE | Acres | RO_C | MEAN_ANNUA | TN_MG_L | TP_MG_L | GRID_CODE | EMC TN | EMC TP | RO_VOL_M3 | Annual Runoff (ac-ft) | Annual Runoff (m3) | TN Load (lbs/yr) | TP Load (lbs/yr)
Melbourne Beach | 1200 | 0.028674 | 0.389 | 46.66 | 2.23 | 0.316 | 1 | 2.23 | 0.316 | 706948.4 | 0.043371 | 53 | 0 | 0
Melbourne Beach | 1400 | 1.7902 | 0.888 | 46.66 | 1.93 | 0.497 | 1 | 1.93 | 0.497 | 51289 | 6.1813 | 7625 | 32 | 8.4
|  | 1.8189 | [10 empty] | 32 | 8.4