## Summary
Project Number | Project Name | Project Type | Project Description | TN Base Load (lbs/yr) | TN Efficiency (%) | TN Credit (lbs/yr) | TP Base Load (lbs/yr) | TP Efficiency (%) | TP Credit (lbs/yr)
NSLR-1 | SLRIT Grant 2000-2001 (C-25 Diversion Structure Component) | Other structural BMP | Removal of previous pump structure and replacement with gravity flow control structure. Structure regulates flow from the NSLRWCD C-44/North Emergency Relief Canal to SFWMD C-25. | Cannot quantify - outside model boundary
NSLR-2 | SLRIT Grant 2010-2011 (Invasive Vegetation Removal at Canals 33 and 42) | Other non-structural BMP | Mechanical removal of invasive vegetation in Canals 42 & 33 and on surrounding bank areas. | Cannot quantify - outside model boundary
NSLR-3 | NSLRWCD Canal Maintenance Program | Other non-structural BMP | Ongoing maintenance primarily by mechanical means to keep canals free of exotic and decaying vegetation and manage sedimentation. Mowing of bank areas and structural/ bank repairs as needed. | Cannot quantify - outside model boundary