## Summary
Project Number | Project Name | Project Type | Project Zone | Acres Treated | TN Base Load (lbs/yr) | TN Efficiency (%) | TN Credit (lbs/yr) | TP Base Load (lbs/yr) | TP Efficiency (%) | TP Credit (lbs/yr)
PB-1 | Basin 11 | Dredging | Central A
PB-2 | Lagoon House Shoreline Protection | Shoreline stabilization | Central A | N/A | 0 | 0% | 0 | 0 | 0% | 0 | No credit - just shoreline stabilization
PB-3 | Chace Lane Pond Modifications | Dry detention pond | Central A | 91.1934 | 617 | 10% | 62 | 83.1 | 10% | 8.3
PB-4 | Glenham Drive Sidewalks Improvements | Dry detention pond | Central A | 12.2221 | 88 | 10% | 9 | 14.1 | 10% | 1.4
PB-5 | Basin 7 Stormwater Improvements Phase II | Wet detention pond | Central A | 146.4987 | 1059 | 36.5% | 387 | 191.1 | 64.9% | 124
PB-6 | Boundary Canal Trail Phase 3 | Baffle Box | Central A | 365.8944 | 3123 | 19.5% | 609 | 487.4 | 15.05% | 73.4
PB-7 | Boundary Canal Phase II, stormwater improvement | Retention | Central A | 632.7433 | 1633 | 100% | 1633 | 176.1 | 100% | 176.1
PB-8 | Boundary Canal Phase I Baffle Box Installation | Baffle Box | Central A | 632.7433 | 2028 | 19.5% | 395 | 207.3 | 15.05% | 31.2
PB-9 | Vance Circle-Drainage Improvements | Other structural BMP | Central A | N/A | 0 | 0% | 0 | 0 | 0% | 0 | No credit - replacement of existing inlets
PB-10 | Norwood Street Baffle Box Installation | Baffle Box | Central A | 17.4353 | 146 | 19.5% | 28 | 22.2 | 15.1% | 3.4
PB-11 | Basin 1 Drainage Improvements Phase 2 (Victoria Pond) | Wet detention pond | Central A | N/A | 0 | 0% | 0 | 0 | 0% | 0 | No credit - part of next project
PB-12 | Basin 1 Drainage Improvements (East of US 1) | Wet detention pond | Central A | 136.5398 | 1088 | 3% | 33 | 197.7 | 3% | 5.9
PB-13 | Port Malabar Country Club Unit 4 Flooding Improvements (ltr mod) | Project modification | Central A | N/A | 0 | 0% | 0 | 0 | 0% | 0 | No credit - just a mod to timeline for project below
PB-14 | Port Malabar Country Club Unit 4 Flooding Improvements | Flood control | Central A | N/A | 0 | 0% | 0 | 0 | 0% | 0 | No credit - flood control project
PB-15 | Basin 13 Stormwater Improvements | Wet detention pond | Central A | 42.382 | 173 | 37.3% | 65 | 18.5 | 65.9% | 12.2
PB-16 | Powell's Subdivision Paving & Drainage Improvements | Wet detention pond | Central A | 123.557 | 694 | 17.8% | 124 | 104.6 | 51.5% | 53.9
PB-17 | Port Malabar Unit 40 Drainage Improvements | Wet detention pond | Central A | 224.327 | 1443 | 32.4% | 468 | 179.6 | 61% | 109.6
PB-18 | Mandarin Ditch (South) | Swales | Central A | 73.0427 | 328 | 87% | 285 | 45.5 | 87% | 39.6
PB-19 | Port Malabar Road Emergency Bridge Repair | Bridge repair | Central A | N/A | 0 | 0% | 0 | 0 | 0% | 0 | No credit - just bridge repair
PB-20 | Par Street Culvert Crossing Replacement | Culvert replacement | Central A | N/A | 0 | 0% | 0 | 0 | 0% | 0 | No credit - replace of existing infrastructure
PB-21 | Basin 3 Main Street Parking Lot | Pervious pavement | Central A | 358.6029 | 984 | 100% | 984 | 128.6 | 100% | 128.6
PB-22 | Basin 3 Main Street Improvements Channel Alignment | Other structural BMP | Central A | 358.6029 | 2459 | 60% | 1475 | 321.4 | 60% | 192.8
PB-23 | Street Sweeping | Street Sweeping | Central A | N/A | N/A | N/A | 23 | N/A | N/A | 10.5
PB-24 | Turkey Creek Maintenance Dredging | Dredging | Central A
PB-25 | Turkey Creek Maintenance Dredging - Sump | Dredging | Central A
PB-26 | Anglers Drive | Baffle Box | Central A | 19.1233 | 98 | 19.5% | 19 | 13.8 | 15.05% | 2.1
PB-27 | Worth Court | Inlet inserts | Central A | N/A | N/A | N/A | 1 | N/A | N/A | 0
PB-28 | Basin 9 (Harris Pond) | Wet detention pond | Central A | 73.0427 | 43 | 10% | 4 | 5.9 | 10% | 0.6
PB-29 | Wild Rose BMP | Baffle Box | Central A | 4.5881 | 25 | 19.5% | 5 | 3.5 | 15.1% | 0.5
PB-30 | C-1 Canal Re-Diversion |  | Central A | [7 empty] | Need information from SJRWMD
PB-31 | Pt Malabar Inlet Inserts | Inlet inserts | Central A | N/A | N/A | N/A | 2 | N/A | N/A | 1
PB-32 | Kent Street Baffle Box | Baffle Box | Central A | 20.7717 | 157 | 19.5% | 31 | 22.3 | 15.05% | 3.4
PB-33 | Sandy Pines Pond | Dry detention pond | Central A | N/A | 0 | 0% | 0 | 0 | 0% | 0 | No credit - completed in 1998
PB-34 | Florin Pond | Dry detention pond | Central A | 25.8567 | 262 | 10% | 26 | 58.6 | 10% | 5.9
PB-35 | FYN, ordinances, pamplets, PSAs, website, illicit discharge program | Education Efforts | Central A | N/A | Not quantified | 6% | Not quantified | Not quantified | 6% | Not quantified
[7 empty] | TN (lbs/yr) |  |  | TP (lbs/yr)
[6 empty] | Total Credit | 6668 |  |  | 984.4

## Wet pond calcs
Basin 7
ppv | 11.68 | ac-ft
residence time | 22 | days
TN efficiency | 36.5%
TP efficiency | 64.9%
Basin 1 Drainage Improvements
| Provided |  | Required |  | Difference
ppv | 11.68 | ac-ft | 5.04 | ac-ft
residence time | 20.9 | days | 13.7 | days
TN efficiency | 36.2% |  | 33.2% |  | 3%
TP efficiency | 64.6% |  | 61.6% |  | 3%
Basin 13
ppv | 10.5525 | ac-ft
residence time | 25.41 | days
TN efficiency | 37.3%
TP efficiency | 65.9%
Powell's Subdivision
ppv | 2.79 | ac-ft
residence time | 3 | days
TN efficiency | 17.8%
TP efficiency | 51.5%
Port Malabar Unit 40
ppv | 32.227 | ac-ft
residence time | 12.45 | days
TN efficiency | 32.4%
TP efficiency | 61%

## Retention BMP Calcs
Boundary Canal Phase 2
retention | 12 | inches
efficiency | 100%
Mandarin Ditch
retention | 1 | inches
efficiency | 87%
Basin 3 Parking Lot
retention | 7.8 | inches
efficiency | 100%
Basin 3 Channel Alignment
retention | 0.5 | inches
efficiency | 60%

## Chace Lane
Entity | LUCODE | Acres | RO_C | MEAN_ANNUA | TN_MG_L | TP_MG_L | GRID_CODE | EMC TN | EMC TP | RO_VOL_M3 | Annual Runoff (ac-ft) | Annual Runoff (m3) | TN Load (lbs/yr) | TP Load (lbs/yr)
Palm Bay | 6170 | 0.021238 | 0.303 | 48.29 | 0 | 0 | 1 | 0 | 0 | 226.5 | 0.025896 | 32 | 0 | 0
Palm Bay | 1800 | 0.11603 | 0.182 | 48.29 | 1.25 | 0.076 | 1 | 1.25 | 0.076 | 96.8 | 0.084981 | 105 | 0 | 0
Palm Bay | 5100 | 0.58267 | 1 | 48.29 | 0.6 | 0.05 | 1 | 0.6 | 0.05 | 41759.8 | 2.3447 | 2892 | 4 | 0.3
Palm Bay | 6170 | 0.034368 | 0.303 | 48.29 | 0 | 0 | 1 | 0 | 0 | 15924.2 | 0.041905 | 52 | 0 | 0
Palm Bay | 1800 | 0.011325 | 0.182 | 48.29 | 1.25 | 0.076 | 1 | 1.25 | 0.076 | 9.4 | 0.0082942 | 10 | 0 | 0
Palm Bay | 1800 | 0.0054804 | 0.183 | 48.29 | 1.25 | 0.076 | 1 | 1.25 | 0.076 | 4.6 | 0.0040359 | 5 | 0 | 0
Palm Bay | 5300 | 0.58512 | 0.5 | 48.29 | 0.6 | 0.135 | 1 | 0.6 | 0.135 | 1340.8 | 1.1773 | 1452 | 2 | 0.4
Palm Bay | 1800 | 0.11055 | 0.183 | 48.29 | 1.25 | 0.076 | 1 | 1.25 | 0.076 | 92.7 | 0.081414 | 100 | 0 | 0
Palm Bay | 1800 | 3.042 | 0.182 | 48.29 | 1.25 | 0.076 | 1 | 1.25 | 0.076 | 4011.5 | 2.228 | 2748 | 8 | 0.5
Palm Bay | 1800 | 0.012389 | 0.183 | 48.29 | 1.25 | 0.076 | 1 | 1.25 | 0.076 | 10.4 | 0.0091239 | 11 | 0 | 0
Palm Bay | 5300 | 0.0030802 | 0.5 | 48.29 | 0.6 | 0.135 | 1 | 0.6 | 0.135 | 7.1 | 0.0061977 | 8 | 0 | 0
Palm Bay | 1800 | 0.016085 | 0.182 | 48.29 | 1.25 | 0.076 | 1 | 1.25 | 0.076 | 13.4 | 0.01178 | 15 | 0 | 0
Palm Bay | 1800 | 0.10743 | 0.183 | 48.29 | 1.25 | 0.076 | 1 | 1.25 | 0.076 | 90.1 | 0.079112 | 98 | 0 | 0
Palm Bay | 5100 | 0.040935 | 1 | 48.29 | 0.6 | 0.05 | 1 | 0.6 | 0.05 | 4926.3 | 0.16473 | 203 | 0 | 0
Palm Bay | 6170 | 1.2043 | 0.303 | 48.29 | 0 | 0 | 1 | 0 | 0 | 26999.2 | 1.4684 | 1811 | 0 | 0
Palm Bay | 1200 | 3.88 | 0.389 | 48.29 | 2.23 | 0.316 | 1 | 2.23 | 0.316 | 377931 | 6.0737 | 7492 | 37 | 5.2
Palm Bay | 1200 | 0.0039294 | 0.22 | 48.29 | 2.23 | 0.316 | 1 | 2.23 | 0.316 | 9757.1 | 0.0034788 | 4 | 0 | 0
Palm Bay | 1200 | 9.5199 | 0.304 | 48.29 | 2.23 | 0.316 | 1 | 2.23 | 0.316 | 23069.5 | 11.6461 | 14365 | 71 | 10
Palm Bay | 6170 | 0.14002 | 0.266 | 48.29 | 0 | 0 | 1 | 0 | 0 | 170.7 | 0.14988 | 185 | 0 | 0
Palm Bay | 6170 | 4.5403 | 0.266 | 48.29 | 0 | 0 | 1 | 0 | 0 | 5604.8 | 4.86 | 5995 | 0 | 0
Palm Bay | 5100 | 0.11215 | 1 | 48.29 | 0.6 | 0.05 | 1 | 0.6 | 0.05 | 679.8 | 0.4513 | 557 | 1 | 0.1
Palm Bay | 1200 | 39.6841 | 0.389 | 48.29 | 2.23 | 0.316 | 1 | 2.23 | 0.316 | 119279.5 | 62.1215 | 76626 | 377 | 53.4
Palm Bay | 1200 | 0.028128 | 0.389 | 48.29 | 2.23 | 0.316 | 1 | 2.23 | 0.316 | 50.1 | 0.044032 | 54 | 0 | 0
Palm Bay | 6170 | 0.11334 | 0.266 | 48.29 | 0 | 0 | 1 | 0 | 0 | 138.2 | 0.12133 | 150 | 0 | 0
Palm Bay | 6170 | 0.3 | 0.247 | 48.29 | 0 | 0 | 1 | 0 | 0 | 869.6 | 0.29819 | 368 | 0 | 0
Palm Bay | 6170 | 0.16903 | 0.266 | 48.29 | 0 | 0 | 1 | 0 | 0 | 206 | 0.18093 | 223 | 0 | 0
Palm Bay | 1800 | 0.17546 | 0.182 | 48.29 | 1.25 | 0.076 | 1 | 1.25 | 0.076 | 146.3 | 0.12851 | 159 | 0 | 0
Palm Bay | 1800 | 1.2185 | 0.182 | 48.29 | 1.25 | 0.076 | 1 | 1.25 | 0.076 | 1016.4 | 0.89246 | 1101 | 3 | 0.2
Palm Bay | 1800 | 0.17563 | 0.182 | 48.29 | 1.25 | 0.076 | 1 | 1.25 | 0.076 | 146.5 | 0.12863 | 159 | 0 | 0
Palm Bay | 1800 | 0.66833 | 0.183 | 48.29 | 1.25 | 0.076 | 1 | 1.25 | 0.076 | 560.5 | 0.49217 | 607 | 2 | 0.1
Palm Bay | 1800 | 10.157 | 0.183 | 48.29 | 1.25 | 0.076 | 1 | 1.25 | 0.076 | 11706.1 | 7.4799 | 9226 | 25 | 1.5
Palm Bay | 6170 | 0.015096 | 0.266 | 48.29 | 0 | 0 | 1 | 0 | 0 | 18.4 | 0.016159 | 20 | 0 | 0
Palm Bay | 5300 | 0.89748 | 0.5 | 48.29 | 0.6 | 0.135 | 1 | 0.6 | 0.135 | 2056.5 | 1.8058 | 2227 | 3 | 0.7
Palm Bay | 1800 | 0.022495 | 0.182 | 48.29 | 1.25 | 0.076 | 1 | 1.25 | 0.076 | 18.8 | 0.016475 | 20 | 0 | 0
Palm Bay | 1800 | 0.0062942 | 0.169 | 48.29 | 1.25 | 0.076 | 1 | 1.25 | 0.076 | 4.9 | 0.0042806 | 5 | 0 | 0
Palm Bay | 6170 | 0.087459 | 0.266 | 48.29 | 0 | 0 | 1 | 0 | 0 | 106.6 | 0.093619 | 115 | 0 | 0
Palm Bay | 1800 | 0.67732 | 0.182 | 48.29 | 1.25 | 0.076 | 1 | 1.25 | 0.076 | 564.9 | 0.49607 | 612 | 2 | 0.1
Palm Bay | 1800 | 0.085478 | 0.182 | 48.29 | 1.25 | 0.076 | 1 | 1.25 | 0.076 | 71.3 | 0.062604 | 77 | 0 | 0
Palm Bay | 5300 | 0.089744 | 0.5 | 48.29 | 0.6 | 0.135 | 1 | 0.6 | 0.135 | 205.6 | 0.18057 | 223 | 0 | 0.1
Palm Bay | 1800 | 0.44643 | 0.169 | 48.29 | 1.25 | 0.076 | 1 | 1.25 | 0.076 | 345.8 | 0.30361 | 374 | 1 | 0.1
Palm Bay | 1800 | 0.2006 | 0.169 | 48.29 | 1.25 | 0.076 | 1 | 1.25 | 0.076 | 155.4 | 0.13642 | 168 | 0 | 0
Palm Bay | 1800 | 0.036423 | 0.169 | 48.29 | 1.25 | 0.076 | 1 | 1.25 | 0.076 | 28.2 | 0.024771 | 31 | 0 | 0
Palm Bay | 1800 | 0.0014032 | 0.182 | 48.29 | 1.25 | 0.076 | 1 | 1.25 | 0.076 | 1.2 | 0.0010277 | 1 | 0 | 0
Palm Bay | 1800 | 0.0046587 | 0.183 | 48.29 | 1.25 | 0.076 | 1 | 1.25 | 0.076 | 3.9 | 0.0034307 | 4 | 0 | 0
Palm Bay | 6170 | 0.12025 | 0.266 | 48.29 | 0 | 0 | 1 | 0 | 0 | 146.6 | 0.12872 | 159 | 0 | 0
Palm Bay | 1800 | 0.062718 | 0.182 | 48.29 | 1.25 | 0.076 | 1 | 1.25 | 0.076 | 52.3 | 0.045935 | 57 | 0 | 0
Palm Bay | 1800 | 0.043883 | 0.182 | 48.29 | 1.25 | 0.076 | 1 | 1.25 | 0.076 | 36.6 | 0.03214 | 40 | 0 | 0
Palm Bay | 1200 | 7.4021 | 0.304 | 48.29 | 2.23 | 0.316 | 1 | 2.23 | 0.316 | 125772.3 | 9.0553 | 11170 | 55 | 7.8
Palm Bay | 1200 | 0.075471 | 0.473 | 48.29 | 2.23 | 0.316 | 1 | 2.23 | 0.316 | 1814 | 0.14365 | 177 | 1 | 0.1
Palm Bay | 1800 | 0.033204 | 0.183 | 48.29 | 1.25 | 0.076 | 1 | 1.25 | 0.076 | 34.1 | 0.024452 | 30 | 0 | 0
Palm Bay | 1200 | 0.10809 | 0.347 | 48.29 | 2.23 | 0.316 | 1 | 2.23 | 0.316 | 172.2 | 0.15094 | 186 | 1 | 0.1
Palm Bay | 1200 | 0.10564 | 0.347 | 48.29 | 2.23 | 0.316 | 1 | 2.23 | 0.316 | 808.1 | 0.14751 | 182 | 1 | 0.1
Palm Bay | 5100 | 0.030157 | 1 | 48.29 | 0.6 | 0.05 | 1 | 0.6 | 0.05 | 505.8 | 0.12136 | 150 | 0 | 0
Palm Bay | 1200 | 1.7573 | 0.389 | 48.29 | 2.23 | 0.316 | 0 | 1.561 | 0.158 | 3284.9 | 2.7509 | 3393 | 12 | 1.2
Palm Bay | 1200 | 0.045275 | 0.389 | 48.29 | 2.23 | 0.316 | 0 | 1.561 | 0.158 | 82.5 | 0.070874 | 87 | 0 | 0
Palm Bay | 1200 | 0.064871 | 0.473 | 48.29 | 2.23 | 0.316 | 0 | 1.561 | 0.158 | 2516.9 | 0.12348 | 152 | 1 | 0.1
Palm Bay | 1200 | 0.017829 | 0.22 | 48.29 | 2.23 | 0.316 | 0 | 1.561 | 0.158 | 640.7 | 0.015784 | 19 | 0 | 0
Palm Bay | 1200 | 0.33091 | 0.389 | 48.29 | 2.23 | 0.316 | 0 | 1.561 | 0.158 | 589.9 | 0.518 | 639 | 2 | 0.2
Palm Bay | 1200 | 0.11925 | 0.389 | 48.29 | 2.23 | 0.316 | 0 | 1.561 | 0.158 | 212.6 | 0.18668 | 230 | 1 | 0.1
Palm Bay | 1200 | 0.23487 | 0.389 | 48.29 | 2.23 | 0.316 | 0 | 1.561 | 0.158 | 418.7 | 0.36767 | 454 | 2 | 0.2
Palm Bay | 1200 | 0.071018 | 0.304 | 48.29 | 2.23 | 0.316 | 0 | 1.561 | 0.158 | 98.9 | 0.086879 | 107 | 0 | 0
Palm Bay | 5300 | 0.050562 | 0.5 | 48.29 | 0.6 | 0.135 | 0 | 0.42 | 0.0675 | 115.8 | 0.10173 | 125 | 0 | 0
Palm Bay | 5300 | 0.044063 | 0.5 | 48.29 | 0.6 | 0.135 | 0 | 0.42 | 0.0675 | 101 | 0.088658 | 109 | 0 | 0
Palm Bay | 5300 | 0.010712 | 0.5 | 48.29 | 0.6 | 0.135 | 0 | 0.42 | 0.0675 | 24.6 | 0.021554 | 27 | 0 | 0
Palm Bay | 1200 | 0.16253 | 0.389 | 48.29 | 2.23 | 0.316 | 0 | 1.561 | 0.158 | 289.7 | 0.25443 | 314 | 1 | 0.1
Palm Bay | 1200 | 0.066653 | 0.389 | 48.29 | 2.23 | 0.316 | 0 | 1.561 | 0.158 | 118.8 | 0.10434 | 129 | 0 | 0
Palm Bay | 5300 | 0.093453 | 0.5 | 48.29 | 0.6 | 0.135 | 0 | 0.42 | 0.0675 | 214.1 | 0.18803 | 232 | 0 | 0
Palm Bay | 1200 | 0.06118 | 0.389 | 48.29 | 2.23 | 0.316 | 0 | 1.561 | 0.158 | 109.1 | 0.095771 | 118 | 0 | 0
Palm Bay | 5300 | 0.0047703 | 0.5 | 48.29 | 0.6 | 0.135 | 0 | 0.42 | 0.0675 | 10.9 | 0.0095982 | 12 | 0 | 0
Palm Bay | 5300 | 0.0012372 | 0.5 | 48.29 | 0.6 | 0.135 | 0 | 0.42 | 0.0675 | 2.8 | 0.0024893 | 3 | 0 | 0
Palm Bay | 5300 | 0.02918 | 0.5 | 48.29 | 0.6 | 0.135 | 0 | 0.42 | 0.0675 | 66.9 | 0.058713 | 72 | 0 | 0
Palm Bay | 1200 | 0.025679 | 0.389 | 48.29 | 2.23 | 0.316 | 0 | 1.561 | 0.158 | 45.8 | 0.040198 | 50 | 0 | 0
Palm Bay | 1200 | 0.37968 | 0.389 | 48.29 | 2.23 | 0.316 | 0 | 1.561 | 0.158 | 676.9 | 0.59436 | 733 | 3 | 0.3
Palm Bay | 1200 | 0.0071408 | 0.389 | 48.29 | 2.23 | 0.316 | 0 | 1.561 | 0.158 | 12.7 | 0.011178 | 14 | 0 | 0
Palm Bay | 1200 | 0.0041481 | 0.389 | 48.29 | 2.23 | 0.316 | 0 | 1.561 | 0.158 | 7.4 | 0.0064935 | 8 | 0 | 0
Palm Bay | 1200 | 0.052589 | 0.304 | 48.29 | 2.23 | 0.316 | 0 | 1.561 | 0.158 | 73.3 | 0.064334 | 79 | 0 | 0
Palm Bay | 1200 | 0.013788 | 0.389 | 48.29 | 2.23 | 0.316 | 0 | 1.561 | 0.158 | 545.2 | 0.021583 | 27 | 0 | 0
Palm Bay | 1200 | 0.073716 | 0.389 | 48.29 | 2.23 | 0.316 | 0 | 1.561 | 0.158 | 156.2 | 0.1154 | 142 | 0 | 0
Palm Bay | 1200 | 0.00030478 | 0.347 | 48.29 | 2.23 | 0.316 | 0 | 1.561 | 0.158 | 1.5 | 0.00042559 | 1 | 0 | 0
Palm Bay | 1200 | 0.060402 | 0.347 | 48.29 | 2.23 | 0.316 | 0 | 1.561 | 0.158 | 96.1 | 0.084344 | 104 | 0 | 0
Palm Bay | 1200 | 0.079197 | 0.389 | 48.29 | 2.23 | 0.316 | 0 | 1.561 | 0.158 | 141.2 | 0.12397 | 153 | 1 | 0.1
|  | 91.1934 | [10 empty] | 617 | 83.1

## Glenham Drive
Entity | LUCODE | Acres | RO_C | MEAN_ANNUA | TN_MG_L | TP_MG_L | GRID_CODE | EMC TN | EMC TP | RO_VOL_M3 | Annual Runoff (ac-ft) | Annual Runoff (m3) | TN Load (lbs/yr) | TP Load (lbs/yr)
Palm Bay | 1200 | 0.00011255 | 0.304 | 48.29 | 2.23 | 0.316 | 1 | 2.23 | 0.316 | 37206.6 | 0.00013769 | 0 | 0 | 0
Palm Bay | 1400 | 1.3219 | 0.887 | 48.29 | 1.93 | 0.497 | 1 | 1.93 | 0.497 | 88998.3 | 4.7183 | 5820 | 25 | 6.4
Palm Bay | 1550 | 1.0106 | 0.577 | 48.29 | 1.55 | 0.15 | 1 | 1.55 | 0.15 | 28442.2 | 2.3465 | 2894 | 10 | 1
Palm Bay | 1200 | 4.4376 | 0.304 | 48.29 | 2.23 | 0.316 | 1 | 2.23 | 0.316 | 17588.9 | 5.4288 | 6696 | 33 | 4.7
Palm Bay | 1800 | 1.6474 | 0.183 | 48.29 | 1.25 | 0.076 | 1 | 1.25 | 0.076 | 9032 | 1.2132 | 1496 | 4 | 0.3
Palm Bay | 1800 | 0.19738 | 0.183 | 48.29 | 1.25 | 0.076 | 1 | 1.25 | 0.076 | 833.9 | 0.14535 | 179 | 0 | 0
Palm Bay | 1200 | 1.068 | 0.389 | 48.29 | 2.23 | 0.316 | 1 | 2.23 | 0.316 | 63893.7 | 1.6718 | 2062 | 10 | 1.4
Palm Bay | 1800 | 0.76614 | 0.182 | 48.29 | 1.25 | 0.076 | 1 | 1.25 | 0.076 | 701.4 | 0.56112 | 692 | 2 | 0.1
Palm Bay | 1800 | 0.92326 | 0.182 | 48.29 | 1.25 | 0.076 | 1 | 1.25 | 0.076 | 772.7 | 0.67619 | 834 | 2 | 0.1
Palm Bay | 1800 | 0.84913 | 0.183 | 48.29 | 1.25 | 0.076 | 1 | 1.25 | 0.076 | 797.5 | 0.62532 | 771 | 2 | 0.1
Palm Bay | 6460 | 0.00055462 | 0.303 | 48.29 | 0 | 0 | 1 | 0 | 0 | 9497.4 | 0.00067626 | 1 | 0 | 0
|  | 12.2221 | [10 empty] | 88 | 14.1

## Basin 7
Entity | LUCODE | Acres | RO_C | MEAN_ANNUA | TN_MG_L | TP_MG_L | GRID_CODE | EMC TN | EMC TP | RO_VOL_M3 | Annual Runoff (ac-ft) | Annual Runoff (m3) | TN Load (lbs/yr) | TP Load (lbs/yr)
Palm Bay | 1550 | 2.6769 | 0.577 | 48.29 | 1.55 | 0.15 | 1 | 1.55 | 0.15 | 30840.8 | 6.2155 | 7667 | 26 | 2.5
Palm Bay | 1550 | 2.5772 | 0.609 | 48.29 | 1.55 | 0.15 | 1 | 1.55 | 0.15 | 31454.8 | 6.3161 | 7791 | 27 | 2.6
Palm Bay | 1200 | 7.352 | 0.389 | 48.29 | 2.23 | 0.316 | 1 | 2.23 | 0.316 | 27429.1 | 11.5088 | 14196 | 70 | 9.9
Palm Bay | 1550 | 1.2662 | 0.609 | 48.29 | 1.55 | 0.15 | 1 | 1.55 | 0.15 | 12516.4 | 3.1031 | 3828 | 13 | 1.3
Palm Bay | 1900 | 6.3091 | 0.234 | 48.29 | 1.2 | 0.076 | 1 | 1.2 | 0.076 | 8730.1 | 5.941 | 7328 | 19 | 1.2
Palm Bay | 1900 | 0.1064 | 0.193 | 48.29 | 1.2 | 0.076 | 1 | 1.2 | 0.076 | 1532 | 0.082638 | 102 | 0 | 0
Palm Bay | 1900 | 0.34637 | 0.193 | 48.29 | 1.2 | 0.076 | 1 | 1.2 | 0.076 | 306.4 | 0.26901 | 332 | 1 | 0.1
Palm Bay | 1900 | 0.045318 | 0.234 | 48.29 | 1.2 | 0.076 | 1 | 1.2 | 0.076 | 58.8 | 0.042674 | 53 | 0 | 0
Palm Bay | 1200 | 18.1904 | 0.304 | 48.29 | 2.23 | 0.316 | 1 | 2.23 | 0.316 | 37206.6 | 22.2532 | 27449 | 135 | 19.1
Palm Bay | 1200 | 1.5233 | 0.389 | 48.29 | 2.23 | 0.316 | 1 | 2.23 | 0.316 | 4153.6 | 2.3846 | 2941 | 14 | 2
Palm Bay | 1200 | 5.6868 | 0.304 | 48.29 | 2.23 | 0.316 | 1 | 2.23 | 0.316 | 19666.1 | 6.9569 | 8581 | 42 | 6
Palm Bay | 1400 | 7.8719 | 0.887 | 48.29 | 1.93 | 0.497 | 1 | 1.93 | 0.497 | 88998.3 | 28.0984 | 34659 | 147 | 38
Palm Bay | 1400 | 0.024871 | 0.886 | 48.29 | 1.93 | 0.497 | 1 | 1.93 | 0.497 | 11681.7 | 0.088676 | 109 | 0 | 0.1
Palm Bay | 1400 | 1.8458 | 0.888 | 48.29 | 1.93 | 0.497 | 1 | 1.93 | 0.497 | 7511.7 | 6.596 | 8136 | 35 | 8.9
Palm Bay | 4340 | 0.26006 | 0.309 | 48.29 | 0.7 | 0.09 | 1 | 0.7 | 0.09 | 368.2 | 0.32337 | 399 | 1 | 0.1
Palm Bay | 4340 | 5.7616 | 0.309 | 48.29 | 0.7 | 0.09 | 1 | 0.7 | 0.09 | 8159 | 7.1644 | 8837 | 14 | 1.8
Palm Bay | 4340 | 0.50566 | 0.413 | 48.29 | 0.7 | 0.09 | 1 | 0.7 | 0.09 | 957 | 0.8404 | 1037 | 2 | 0.2
Palm Bay | 1400 | 0.59913 | 0.886 | 48.29 | 1.93 | 0.497 | 1 | 1.93 | 0.497 | 3483.1 | 2.1362 | 2635 | 11 | 2.9
Palm Bay | 4340 | 12.9705 | 0.102 | 48.29 | 0.7 | 0.09 | 1 | 0.7 | 0.09 | 6256.8 | 5.3239 | 6567 | 10 | 1.3
Palm Bay | 4340 | 0.00028499 | 0.102 | 48.29 | 0.7 | 0.09 | 1 | 0.7 | 0.09 | 0.1 | 0.00011698 | 0 | 0 | 0
Palm Bay | 4340 | 2.277e-05 | 0.309 | 48.29 | 0.7 | 0.09 | 1 | 0.7 | 0.09 | 0 | 2.8314e-05 | 0 | 0 | 0
Palm Bay | 1400 | 0.03249 | 0.888 | 48.29 | 1.93 | 0.497 | 1 | 1.93 | 0.497 | 132.2 | 0.1161 | 143 | 1 | 0.2
Palm Bay | 1200 | 1.1223 | 0.389 | 48.29 | 2.23 | 0.316 | 1 | 2.23 | 0.316 | 2000.7 | 1.7568 | 2167 | 11 | 1.5
Palm Bay | 1400 | 0.0058279 | 0.888 | 48.29 | 1.93 | 0.497 | 1 | 1.93 | 0.497 | 23.7 | 0.020826 | 26 | 0 | 0
Palm Bay | 1400 | 0.097076 | 0.886 | 48.29 | 1.93 | 0.497 | 1 | 1.93 | 0.497 | 394.2 | 0.34611 | 427 | 2 | 0.5
Palm Bay | 1200 | 4.8091 | 0.22 | 48.29 | 2.23 | 0.316 | 1 | 2.23 | 0.316 | 4848.6 | 4.2576 | 5252 | 26 | 3.7
Palm Bay | 4340 | 0.20635 | 0.102 | 48.29 | 0.7 | 0.09 | 1 | 0.7 | 0.09 | 117.5 | 0.0847 | 104 | 0 | 0
Palm Bay | 1200 | 8.7039 | 0.304 | 48.29 | 2.23 | 0.316 | 1 | 2.23 | 0.316 | 17588.9 | 10.6479 | 13134 | 65 | 9.2
Palm Bay | 1200 | 0.046647 | 0.389 | 48.29 | 2.23 | 0.316 | 1 | 2.23 | 0.316 | 83.2 | 0.073021 | 90 | 0 | 0.1
Palm Bay | 4340 | 0.035037 | 0.309 | 48.29 | 0.7 | 0.09 | 1 | 0.7 | 0.09 | 49.6 | 0.043567 | 54 | 0 | 0
Palm Bay | 1200 | 0.42538 | 0.389 | 48.29 | 2.23 | 0.316 | 1 | 2.23 | 0.316 | 758.3 | 0.66589 | 821 | 4 | 0.6
Palm Bay | 4340 | 3.9458 | 0.413 | 48.29 | 0.7 | 0.09 | 1 | 0.7 | 0.09 | 8028.8 | 6.5578 | 8089 | 12 | 1.6
Palm Bay | 4340 | 2.0833 | 0.102 | 48.29 | 0.7 | 0.09 | 1 | 0.7 | 0.09 | 973.8 | 0.85514 | 1055 | 2 | 0.2
Palm Bay | 1200 | 4.594 | 0.22 | 48.29 | 2.23 | 0.316 | 1 | 2.23 | 0.316 | 4631.8 | 4.0672 | 5017 | 25 | 3.5
Palm Bay | 4340 | 0.14566 | 0.102 | 48.29 | 0.7 | 0.09 | 1 | 0.7 | 0.09 | 138.2 | 0.05979 | 74 | 0 | 0
Palm Bay | 1200 | 3.3876 | 0.389 | 48.29 | 2.23 | 0.316 | 1 | 2.23 | 0.316 | 63893.7 | 5.303 | 6541 | 32 | 4.6
Palm Bay | 4340 | 0.0071195 | 0.413 | 48.29 | 0.7 | 0.09 | 1 | 0.7 | 0.09 | 13.5 | 0.011832 | 15 | 0 | 0
Palm Bay | 4340 | 0.71981 | 0.102 | 48.29 | 0.7 | 0.09 | 1 | 0.7 | 0.09 | 336.5 | 0.29546 | 364 | 1 | 0.1
Palm Bay | 1200 | 0.024223 | 0.22 | 48.29 | 2.23 | 0.316 | 1 | 2.23 | 0.316 | 24.4 | 0.021445 | 26 | 0 | 0
Palm Bay | 4340 | 0.0071818 | 0.102 | 48.29 | 0.7 | 0.09 | 1 | 0.7 | 0.09 | 12.3 | 0.0029479 | 4 | 0 | 0
Palm Bay | 1200 | 3.5795 | 0.22 | 48.29 | 2.23 | 0.316 | 1 | 2.23 | 0.316 | 5841.1 | 3.169 | 3909 | 19 | 2.7
Palm Bay | 1200 | 0.029795 | 0.22 | 48.29 | 2.23 | 0.316 | 1 | 2.23 | 0.316 | 80.4 | 0.026378 | 33 | 0 | 0
Palm Bay | 4340 | 7.0748 | 0.102 | 48.29 | 0.7 | 0.09 | 1 | 0.7 | 0.09 | 3307.1 | 2.904 | 3582 | 6 | 0.7
Palm Bay | 4340 | 0.12858 | 0.102 | 48.29 | 0.7 | 0.09 | 1 | 0.7 | 0.09 | 60.1 | 0.052779 | 65 | 0 | 0
Palm Bay | 1200 | 0.035206 | 0.22 | 48.29 | 2.23 | 0.316 | 1 | 2.23 | 0.316 | 35.5 | 0.031169 | 38 | 0 | 0
Palm Bay | 1700 | 0.24453 | 0.786 | 48.29 | 1.8 | 0.478 | 1 | 1.8 | 0.478 | 880.8 | 0.77346 | 954 | 4 | 1
Palm Bay | 1700 | 0.019531 | 0.741 | 48.29 | 1.8 | 0.478 | 1 | 1.8 | 0.478 | 66.3 | 0.05824 | 72 | 0 | 0.1
Palm Bay | 1700 | 11.9655 | 0.696 | 48.29 | 1.8 | 0.478 | 1 | 1.8 | 0.478 | 38165.7 | 33.5133 | 41338 | 164 | 43.6
Palm Bay | 1700 | 1.2547 | 0.696 | 48.29 | 1.8 | 0.478 | 1 | 1.8 | 0.478 | 4002.1 | 3.5143 | 4335 | 17 | 4.6
Palm Bay | 1200 | 3.7359 | 0.22 | 48.29 | 2.23 | 0.316 | 1 | 2.23 | 0.316 | 9193.4 | 3.3074 | 4080 | 20 | 2.8
Palm Bay | 4340 | 1.5815 | 0.102 | 48.29 | 0.7 | 0.09 | 1 | 0.7 | 0.09 | 818.2 | 0.64915 | 801 | 1 | 0.2
Palm Bay | 6170 | 1.4408 | 0.191 | 48.29 | 0 | 0 | 1 | 0 | 0 | 1854.3 | 1.1074 | 1366 | 0 | 0
Palm Bay | 6170 | 0.1064 | 0.247 | 48.29 | 0 | 0 | 1 | 0 | 0 | 979.1 | 0.10576 | 130 | 0 | 0
Palm Bay | 1550 | 0.77204 | 0.609 | 48.29 | 1.55 | 0.15 | 0 | 1.085 | 0.075 | 2154.7 | 1.892 | 2334 | 6 | 0.4
Palm Bay | 1550 | 0.72782 | 0.577 | 48.29 | 1.55 | 0.15 | 0 | 1.085 | 0.075 | 1924.5 | 1.69 | 2085 | 5 | 0.3
Palm Bay | 1200 | 0.060196 | 0.389 | 48.29 | 2.23 | 0.316 | 0 | 1.561 | 0.158 | 347.9 | 0.094231 | 116 | 0 | 0
Palm Bay | 1200 | 0.94873 | 0.389 | 48.29 | 2.23 | 0.316 | 0 | 1.561 | 0.158 | 1691.3 | 1.4851 | 1832 | 6 | 0.6
Palm Bay | 1200 | 1.051 | 0.304 | 48.29 | 2.23 | 0.316 | 0 | 1.561 | 0.158 | 1464.3 | 1.2858 | 1586 | 5 | 0.6
Palm Bay | 1400 | 2.5003 | 0.888 | 48.29 | 1.93 | 0.497 | 0 | 1.351 | 0.2485 | 10798.2 | 8.9346 | 11021 | 33 | 6
Palm Bay | 1200 | 0.15096 | 0.389 | 48.29 | 2.23 | 0.316 | 0 | 1.561 | 0.158 | 326 | 0.23631 | 291 | 1 | 0.1
Palm Bay | 1400 | 0.00091925 | 0.887 | 48.29 | 1.93 | 0.497 | 0 | 1.351 | 0.2485 | 506.8 | 0.0032812 | 4 | 0 | 0
Palm Bay | 1400 | 0.051422 | 0.886 | 48.29 | 1.93 | 0.497 | 0 | 1.351 | 0.2485 | 2299.1 | 0.18334 | 226 | 1 | 0.1
Palm Bay | 1400 | 0.51296 | 0.886 | 48.29 | 1.93 | 0.497 | 0 | 1.351 | 0.2485 | 2091.7 | 1.8289 | 2256 | 7 | 1.2
Palm Bay | 1400 | 0.62056 | 0.886 | 48.29 | 1.93 | 0.497 | 0 | 1.351 | 0.2485 | 2755 | 2.2126 | 2729 | 8 | 1.5
Palm Bay | 1200 | 2.6895e-05 | 0.389 | 48.29 | 2.23 | 0.316 | 0 | 1.561 | 0.158 | 0 | 4.2101e-05 | 0 | 0 | 0
Palm Bay | 1200 | 0.11236 | 0.304 | 48.29 | 2.23 | 0.316 | 0 | 1.561 | 0.158 | 156.5 | 0.13745 | 170 | 1 | 0.1
Palm Bay | 1200 | 0.10257 | 0.389 | 48.29 | 2.23 | 0.316 | 0 | 1.561 | 0.158 | 182.9 | 0.16057 | 198 | 1 | 0.1
Palm Bay | 1200 | 0.49262 | 0.389 | 48.29 | 2.23 | 0.316 | 0 | 1.561 | 0.158 | 878.2 | 0.77115 | 951 | 3 | 0.3
Palm Bay | 1200 | 0.25728 | 0.22 | 48.29 | 2.23 | 0.316 | 0 | 1.561 | 0.158 | 259.4 | 0.22777 | 281 | 1 | 0.1
Palm Bay | 1200 | 0.49993 | 0.22 | 48.29 | 2.23 | 0.316 | 0 | 1.561 | 0.158 | 504.1 | 0.4426 | 546 | 2 | 0.2
Palm Bay | 1200 | 2.1014e-05 | 0.22 | 48.29 | 2.23 | 0.316 | 0 | 1.561 | 0.158 | 899.2 | 1.8604e-05 | 0 | 0 | 0
Palm Bay | 1200 | 0.015065 | 0.304 | 48.29 | 2.23 | 0.316 | 0 | 1.561 | 0.158 | 21 | 0.018429 | 23 | 0 | 0
Palm Bay | 1200 | 0.10263 | 0.22 | 48.29 | 2.23 | 0.316 | 0 | 1.561 | 0.158 | 103.5 | 0.090856 | 112 | 0 | 0
Palm Bay | 1700 | 0.0036932 | 0.696 | 48.29 | 1.8 | 0.478 | 0 | 1.26 | 0.239 | 11.8 | 0.010344 | 13 | 0 | 0
|  | 146.4987 | [10 empty] | 1059 | 191.1

## Bounday Canal Phase 3
Entity | LUCODE | Acres | RO_C | MEAN_ANNUA | TN_MG_L | TP_MG_L | GRID_CODE | EMC TN | EMC TP | RO_VOL_M3 | Annual Runoff (ac-ft) | Annual Runoff (m3) | TN Load (lbs/yr) | TP Load (lbs/yr)
Palm Bay | 1200 | 0.82542 | 0.22 | 48.29 | 2.23 | 0.316 | 1 | 2.23 | 0.316 | 91534 | 0.73076 | 901 | 4 | 0.6
Palm Bay | 1800 | 1.7675 | 0.182 | 48.29 | 1.25 | 0.076 | 1 | 1.25 | 0.076 | 4011.5 | 1.2945 | 1597 | 4 | 0.3
Palm Bay | 1200 | 4.0514 | 0.22 | 48.29 | 2.23 | 0.316 | 1 | 2.23 | 0.316 | 4540.6 | 3.5868 | 4424 | 22 | 3.1
Palm Bay | 1200 | 154.9993 | 0.389 | 48.29 | 2.23 | 0.316 | 1 | 2.23 | 0.316 | 377931 | 242.6361 | 299287 | 1472 | 208.5
Palm Bay | 1200 | 28.0143 | 0.22 | 48.29 | 2.23 | 0.316 | 1 | 2.23 | 0.316 | 36205 | 24.8016 | 30592 | 150 | 21.3
Palm Bay | 1200 | 9.128 | 0.389 | 48.29 | 2.23 | 0.316 | 1 | 2.23 | 0.316 | 119279.5 | 14.289 | 17625 | 87 | 12.3
Palm Bay | 1800 | 3.8011 | 0.183 | 48.29 | 1.25 | 0.076 | 1 | 1.25 | 0.076 | 11706.1 | 2.7992 | 3453 | 10 | 0.6
Palm Bay | 1200 | 2.7704 | 0.22 | 48.29 | 2.23 | 0.316 | 1 | 2.23 | 0.316 | 13574.7 | 2.4527 | 3025 | 15 | 2.1
Palm Bay | 1400 | 7.2432 | 0.888 | 48.29 | 1.93 | 0.497 | 1 | 1.93 | 0.497 | 29476.6 | 25.8834 | 31927 | 136 | 35
Palm Bay | 1200 | 78.5381 | 0.304 | 48.29 | 2.23 | 0.316 | 1 | 2.23 | 0.316 | 125772.3 | 96.0793 | 118512 | 583 | 82.6
Palm Bay | 1800 | 0.020394 | 0.182 | 48.29 | 1.25 | 0.076 | 1 | 1.25 | 0.076 | 17 | 0.014937 | 18 | 0 | 0
Palm Bay | 1800 | 0.007509 | 0.183 | 48.29 | 1.25 | 0.076 | 1 | 1.25 | 0.076 | 34.1 | 0.0055298 | 7 | 0 | 0
Palm Bay | 1800 | 0.079211 | 0.182 | 48.29 | 1.25 | 0.076 | 1 | 1.25 | 0.076 | 66.1 | 0.058014 | 72 | 0 | 0
Palm Bay | 1800 | 0.1176 | 0.183 | 48.29 | 1.25 | 0.076 | 1 | 1.25 | 0.076 | 98.6 | 0.086606 | 107 | 0 | 0
Palm Bay | 1800 | 0.017702 | 0.183 | 48.29 | 1.25 | 0.076 | 1 | 1.25 | 0.076 | 14.8 | 0.013036 | 16 | 0 | 0
Palm Bay | 1800 | 1.042e-06 | 0.182 | 48.29 | 1.25 | 0.076 | 1 | 1.25 | 0.076 | 0 | 7.6316e-07 | 0 | 0 | 0
Palm Bay | 1400 | 14.0983 | 0.887 | 48.29 | 1.93 | 0.497 | 1 | 1.93 | 0.497 | 57309.2 | 50.3231 | 62073 | 264 | 68
Palm Bay | 1800 | 0.073819 | 0.183 | 48.29 | 1.25 | 0.076 | 1 | 1.25 | 0.076 | 61.9 | 0.054362 | 67 | 0 | 0
Palm Bay | 1800 | 0.037698 | 0.183 | 48.29 | 1.25 | 0.076 | 1 | 1.25 | 0.076 | 31.6 | 0.027761 | 34 | 0 | 0
Palm Bay | 1800 | 0.015203 | 0.183 | 48.29 | 1.25 | 0.076 | 1 | 1.25 | 0.076 | 12.8 | 0.011196 | 14 | 0 | 0
Palm Bay | 1200 | 18.4237 | 0.22 | 48.29 | 2.23 | 0.316 | 1 | 2.23 | 0.316 | 26900.7 | 16.3108 | 20119 | 99 | 14
Palm Bay | 1200 | 0.0091035 | 0.347 | 48.29 | 2.23 | 0.316 | 1 | 2.23 | 0.316 | 474.5 | 0.012712 | 16 | 0 | 0
Palm Bay | 1200 | 0.059054 | 0.347 | 48.29 | 2.23 | 0.316 | 1 | 2.23 | 0.316 | 808.1 | 0.082462 | 102 | 1 | 0.1
Palm Bay | 5100 | 0.0074507 | 1 | 48.29 | 0.6 | 0.05 | 1 | 0.6 | 0.05 | 231.9 | 0.029983 | 37 | 0 | 0
Palm Bay | 5100 | 0.029554 | 1 | 48.29 | 0.6 | 0.05 | 1 | 0.6 | 0.05 | 664.2 | 0.11893 | 147 | 0 | 0
Palm Bay | 5100 | 0.025264 | 1 | 48.29 | 0.6 | 0.05 | 1 | 0.6 | 0.05 | 218.4 | 0.10167 | 125 | 0 | 0
Palm Bay | 1200 | 0.012315 | 0.347 | 48.29 | 2.23 | 0.316 | 1 | 2.23 | 0.316 | 19.6 | 0.017197 | 21 | 0 | 0
Palm Bay | 1200 | 14.5516 | 0.22 | 48.29 | 2.23 | 0.316 | 1 | 2.23 | 0.316 | 14679.8 | 12.8828 | 15891 | 78 | 11.1
Palm Bay | 1200 | 0.00053191 | 0.389 | 48.29 | 2.23 | 0.316 | 1 | 2.23 | 0.316 | 0.9 | 0.00083266 | 1 | 0 | 0
Palm Bay | 5100 | 0.073545 | 1 | 48.29 | 0.6 | 0.05 | 1 | 0.6 | 0.05 | 692.5 | 0.29596 | 365 | 0 | 0
Palm Bay | 1200 | 0.025137 | 0.347 | 48.29 | 2.23 | 0.316 | 1 | 2.23 | 0.316 | 40 | 0.035101 | 43 | 0 | 0
Palm Bay | 5100 | 0.0028895 | 1 | 48.29 | 0.6 | 0.05 | 1 | 0.6 | 0.05 | 53.9 | 0.011628 | 14 | 0 | 0
Palm Bay | 1200 | 15.0406 | 0.304 | 48.29 | 2.23 | 0.316 | 1 | 2.23 | 0.316 | 20954.2 | 18.3998 | 22696 | 112 | 15.8
Palm Bay | 1200 | 0.10177 | 0.347 | 48.29 | 2.23 | 0.316 | 1 | 2.23 | 0.316 | 161.9 | 0.14212 | 175 | 1 | 0.1
Palm Bay | 1200 | 1.4757 | 0.304 | 48.29 | 2.23 | 0.316 | 1 | 2.23 | 0.316 | 2180.4 | 1.8053 | 2227 | 11 | 1.6
Palm Bay | 1200 | 2.5959 | 0.389 | 48.29 | 2.23 | 0.316 | 1 | 2.23 | 0.316 | 4739.6 | 4.0636 | 5012 | 25 | 3.5
Palm Bay | 1200 | 1.7728 | 0.389 | 48.29 | 2.23 | 0.316 | 1 | 2.23 | 0.316 | 3784.3 | 2.7751 | 3423 | 17 | 2.4
Palm Bay | 1200 | 0.0038894 | 0.347 | 48.29 | 2.23 | 0.316 | 1 | 2.23 | 0.316 | 126.1 | 0.0054311 | 7 | 0 | 0
Palm Bay | 1200 | 1.5778 | 0.304 | 48.29 | 2.23 | 0.316 | 1 | 2.23 | 0.316 | 2935.2 | 1.9302 | 2381 | 12 | 1.7
Palm Bay | 1200 | 0.001009 | 0.389 | 48.29 | 2.23 | 0.316 | 0 | 1.561 | 0.158 | 82.5 | 0.0015795 | 2 | 0 | 0
Palm Bay | 1200 | 0.069521 | 0.22 | 48.29 | 2.23 | 0.316 | 0 | 1.561 | 0.158 | 195.3 | 0.061548 | 76 | 0 | 0
Palm Bay | 1400 | 0.020783 | 0.888 | 48.29 | 1.93 | 0.497 | 0 | 1.351 | 0.2485 | 84.6 | 0.074267 | 92 | 0 | 0.1
Palm Bay | 1200 | 2.1651 | 0.22 | 48.29 | 2.23 | 0.316 | 0 | 1.561 | 0.158 | 3343.8 | 1.9168 | 2364 | 8 | 0.8
Palm Bay | 1400 | 0.085635 | 0.888 | 48.29 | 1.93 | 0.497 | 0 | 1.351 | 0.2485 | 348.5 | 0.30601 | 377 | 1 | 0.2
Palm Bay | 1400 | 0.023712 | 0.888 | 48.29 | 1.93 | 0.497 | 0 | 1.351 | 0.2485 | 96.5 | 0.084734 | 105 | 0 | 0.1
Palm Bay | 1200 | 0.0077709 | 0.304 | 48.29 | 2.23 | 0.316 | 0 | 1.561 | 0.158 | 10.8 | 0.0095065 | 12 | 0 | 0
Palm Bay | 1200 | 0.73367 | 0.389 | 48.29 | 2.23 | 0.316 | 0 | 1.561 | 0.158 | 1307.9 | 1.1485 | 1417 | 5 | 0.5
Palm Bay | 1400 | 0.091436 | 0.887 | 48.29 | 1.93 | 0.497 | 0 | 1.351 | 0.2485 | 371.7 | 0.32637 | 403 | 1 | 0.2
Palm Bay | 1200 | 0.056135 | 0.304 | 48.29 | 2.23 | 0.316 | 0 | 1.561 | 0.158 | 78.2 | 0.068672 | 85 | 0 | 0
Palm Bay | 1400 | 0.026813 | 0.887 | 48.29 | 1.93 | 0.497 | 0 | 1.351 | 0.2485 | 109 | 0.095706 | 118 | 0 | 0.1
Palm Bay | 1400 | 0.096664 | 0.887 | 48.29 | 1.93 | 0.497 | 0 | 1.351 | 0.2485 | 392.9 | 0.34504 | 426 | 1 | 0.2
Palm Bay | 1200 | 0.0044622 | 0.304 | 48.29 | 2.23 | 0.316 | 0 | 1.561 | 0.158 | 6.2 | 0.0054588 | 7 | 0 | 0
Palm Bay | 1200 | 0.10428 | 0.22 | 48.29 | 2.23 | 0.316 | 0 | 1.561 | 0.158 | 290.1 | 0.092325 | 114 | 0 | 0
Palm Bay | 1200 | 0.35172 | 0.347 | 48.29 | 2.23 | 0.316 | 0 | 1.561 | 0.158 | 564.2 | 0.49113 | 606 | 2 | 0.2
Palm Bay | 1200 | 0.0062139 | 0.389 | 48.29 | 2.23 | 0.316 | 0 | 1.561 | 0.158 | 11.1 | 0.0097273 | 12 | 0 | 0
Palm Bay | 1200 | 0.01414 | 0.389 | 48.29 | 2.23 | 0.316 | 0 | 1.561 | 0.158 | 25.2 | 0.022135 | 27 | 0 | 0
Palm Bay | 1200 | 0.03434 | 0.22 | 48.29 | 2.23 | 0.316 | 0 | 1.561 | 0.158 | 220 | 0.030402 | 38 | 0 | 0
Palm Bay | 1200 | 0.026531 | 0.389 | 48.29 | 2.23 | 0.316 | 0 | 1.561 | 0.158 | 47.3 | 0.041532 | 51 | 0 | 0
Palm Bay | 1200 | 0.049378 | 0.389 | 48.29 | 2.23 | 0.316 | 0 | 1.561 | 0.158 | 88 | 0.077297 | 95 | 0 | 0
Palm Bay | 1200 | 0.12007 | 0.389 | 48.29 | 2.23 | 0.316 | 0 | 1.561 | 0.158 | 1105.2 | 0.18796 | 232 | 1 | 0.1
Palm Bay | 1200 | 0.061278 | 0.389 | 48.29 | 2.23 | 0.316 | 0 | 1.561 | 0.158 | 445.6 | 0.095924 | 118 | 0 | 0
Palm Bay | 1200 | 0.084422 | 0.347 | 48.29 | 2.23 | 0.316 | 0 | 1.561 | 0.158 | 750.5 | 0.11789 | 145 | 0 | 0.1
Palm Bay | 1200 | 0.0003042 | 0.304 | 48.29 | 2.23 | 0.316 | 0 | 1.561 | 0.158 | 0.4 | 0.00037215 | 0 | 0 | 0
Palm Bay | 1200 | 0.011961 | 0.304 | 48.29 | 2.23 | 0.316 | 0 | 1.561 | 0.158 | 366.8 | 0.014632 | 18 | 0 | 0
Palm Bay | 1200 | 0.16717 | 0.389 | 48.29 | 2.23 | 0.316 | 0 | 1.561 | 0.158 | 3469.6 | 0.26169 | 323 | 1 | 0.1
Palm Bay | 1200 | 0.040731 | 0.304 | 48.29 | 2.23 | 0.316 | 0 | 1.561 | 0.158 | 188.2 | 0.049828 | 61 | 0 | 0
Palm Bay | 1200 | 0.044235 | 0.304 | 48.29 | 2.23 | 0.316 | 0 | 1.561 | 0.158 | 451.2 | 0.054115 | 67 | 0 | 0
|  | 365.8944 | [10 empty] | 3123 | 487.4

## Boundary Canal Phase II
Entity | LUCODE | Acres | RO_C | MEAN_ANNUA | TN_MG_L | TP_MG_L | GRID_CODE | EMC TN | EMC TP | RO_VOL_M3 | Annual Runoff (ac-ft) | Annual Runoff (m3) | TN Load (lbs/yr) | TP Load (lbs/yr)
Palm Bay | 1200 | 0.13432 | 0.389 | 48.29 | 2.23 | 0.316 | 1 | 2.23 | 0.316 | 377931 | 0.21026 | 259 | 1 | 0.2
Palm Bay | 1200 | 0.4142 | 0.389 | 48.29 | 2.23 | 0.316 | 1 | 2.23 | 0.316 | 119279.5 | 0.64838 | 800 | 4 | 0.6
Palm Bay | 1200 | 0.82729 | 0.304 | 48.29 | 2.23 | 0.316 | 1 | 2.23 | 0.316 | 125772.3 | 1.0121 | 1248 | 6 | 0.9
Palm Bay | 4110 | 0.032837 | 0.102 | 48.29 | 0.7 | 0.09 | 1 | 0.7 | 0.09 | 15.3 | 0.013478 | 17 | 0 | 0
Palm Bay | 4110 | 0.29669 | 0.309 | 48.29 | 0.7 | 0.09 | 1 | 0.7 | 0.09 | 420.2 | 0.36893 | 455 | 1 | 0.1
Palm Bay | 4110 | 0.0047366 | 0.102 | 48.29 | 0.7 | 0.09 | 1 | 0.7 | 0.09 | 11.1 | 0.0019442 | 2 | 0 | 0
Palm Bay | 4110 | 0.00085063 | 0.309 | 48.29 | 0.7 | 0.09 | 1 | 0.7 | 0.09 | 1.2 | 0.0010577 | 1 | 0 | 0
Palm Bay | 4110 | 2.1991 | 0.309 | 48.29 | 0.7 | 0.09 | 1 | 0.7 | 0.09 | 3131.6 | 2.7345 | 3373 | 5 | 0.7
Palm Bay | 6460 | 0.013218 | 0.303 | 48.29 | 0 | 0 | 1 | 0 | 0 | 18.4 | 0.016117 | 20 | 0 | 0
Palm Bay | 4110 | 0.026185 | 0.309 | 48.29 | 0.7 | 0.09 | 1 | 0.7 | 0.09 | 37.1 | 0.03256 | 40 | 0 | 0
Palm Bay | 4130 | 4.6403 | 0.413 | 48.29 | 0.7 | 0.09 | 1 | 0.7 | 0.09 | 9426.1 | 7.7121 | 9513 | 15 | 1.9
Palm Bay | 6410 | 0.28836 | 0.303 | 48.29 | 0 | 0 | 1 | 0 | 0 | 400.4 | 0.3516 | 434 | 0 | 0
Palm Bay | 3200 | 0.050102 | 0.4 | 48.29 | 1.2 | 0.064 | 1 | 1.2 | 0.064 | 91.8 | 0.080648 | 99 | 0 | 0
Palm Bay | 2430 | 0.0428 | 0.251 | 48.29 | 2.3 | 0.565 | 1 | 2.3 | 0.565 | 49.2 | 0.04323 | 53 | 0 | 0.1
Palm Bay | 6410 | 0.040335 | 0.266 | 48.29 | 0 | 0 | 1 | 0 | 0 | 49.2 | 0.043176 | 53 | 0 | 0
Palm Bay | 5200 | 0.041328 | 0.5 | 48.29 | 0.6 | 0.11 | 1 | 0.6 | 0.11 | 94.7 | 0.083155 | 103 | 0 | 0
Palm Bay | 2430 | 0.027887 | 0.277 | 48.29 | 2.3 | 0.565 | 1 | 2.3 | 0.565 | 35.4 | 0.031086 | 38 | 0 | 0
Palm Bay | 4110 | 0.075703 | 0.102 | 48.29 | 0.7 | 0.09 | 1 | 0.7 | 0.09 | 103.4 | 0.031074 | 38 | 0 | 0
Palm Bay | 3200 | 0.013706 | 0.4 | 48.29 | 1.2 | 0.064 | 1 | 1.2 | 0.064 | 25.1 | 0.022063 | 27 | 0 | 0
Palm Bay | 1200 | 1.5601 | 0.22 | 48.29 | 2.23 | 0.316 | 1 | 2.23 | 0.316 | 2795.9 | 1.3812 | 1704 | 8 | 1.2
Palm Bay | 4130 | 0.7936 | 0.102 | 48.29 | 0.7 | 0.09 | 1 | 0.7 | 0.09 | 556 | 0.32574 | 402 | 1 | 0.1
Palm Bay | 4130 | 19.8732 | 0.102 | 48.29 | 0.7 | 0.09 | 1 | 0.7 | 0.09 | 30622.1 | 8.1572 | 10062 | 16 | 2
Palm Bay | 4130 | 0.073084 | 0.102 | 48.29 | 0.7 | 0.09 | 1 | 0.7 | 0.09 | 73.6 | 0.029998 | 37 | 0 | 0
Palm Bay | 4130 | 0.059264 | 0.102 | 48.29 | 0.7 | 0.09 | 1 | 0.7 | 0.09 | 123.3 | 0.024326 | 30 | 0 | 0
Palm Bay | 4130 | 0.0012688 | 0.102 | 48.29 | 0.7 | 0.09 | 1 | 0.7 | 0.09 | 3.1 | 0.00052081 | 1 | 0 | 0
Palm Bay | 4130 | 0.0035603 | 0.102 | 48.29 | 0.7 | 0.09 | 1 | 0.7 | 0.09 | 1.7 | 0.0014614 | 2 | 0 | 0
Palm Bay | 4130 | 0.16937 | 0.102 | 48.29 | 0.7 | 0.09 | 1 | 0.7 | 0.09 | 79.2 | 0.069521 | 86 | 0 | 0
Palm Bay | 4130 | 0.0063783 | 0.102 | 48.29 | 0.7 | 0.09 | 1 | 0.7 | 0.09 | 3 | 0.0026181 | 3 | 0 | 0
Palm Bay | 4130 | 0.069206 | 0.102 | 48.29 | 0.7 | 0.09 | 1 | 0.7 | 0.09 | 35.4 | 0.028407 | 35 | 0 | 0
Palm Bay | 4130 | 0.18043 | 0.102 | 48.29 | 0.7 | 0.09 | 1 | 0.7 | 0.09 | 84.3 | 0.07406 | 91 | 0 | 0
Palm Bay | 4130 | 0.1276 | 0.102 | 48.29 | 0.7 | 0.09 | 1 | 0.7 | 0.09 | 101.5 | 0.052375 | 65 | 0 | 0
Palm Bay | 4130 | 0.1914 | 0.102 | 48.29 | 0.7 | 0.09 | 1 | 0.7 | 0.09 | 98.1 | 0.078563 | 97 | 0 | 0
Palm Bay | 4130 | 0.80484 | 0.102 | 48.29 | 0.7 | 0.09 | 1 | 0.7 | 0.09 | 384.3 | 0.33036 | 407 | 1 | 0.1
Palm Bay | 4130 | 0.0081851 | 0.102 | 48.29 | 0.7 | 0.09 | 1 | 0.7 | 0.09 | 3.8 | 0.0033597 | 4 | 0 | 0
Palm Bay | 4130 | 0.00020366 | 0.102 | 48.29 | 0.7 | 0.09 | 1 | 0.7 | 0.09 | 0.1 | 8.3594e-05 | 0 | 0 | 0
Palm Bay | 4130 | 0.0037087 | 0.102 | 48.29 | 0.7 | 0.09 | 1 | 0.7 | 0.09 | 1.7 | 0.0015223 | 2 | 0 | 0
Palm Bay | 4130 | 0.15497 | 0.102 | 48.29 | 0.7 | 0.09 | 1 | 0.7 | 0.09 | 72.4 | 0.06361 | 78 | 0 | 0
Palm Bay | 4130 | 0.00029067 | 0.102 | 48.29 | 0.7 | 0.09 | 1 | 0.7 | 0.09 | 0.1 | 0.00011931 | 0 | 0 | 0
Palm Bay | 4130 | 0.09525 | 0.102 | 48.29 | 0.7 | 0.09 | 1 | 0.7 | 0.09 | 46.1 | 0.039097 | 48 | 0 | 0
Palm Bay | 4130 | 0.028464 | 0.102 | 48.29 | 0.7 | 0.09 | 1 | 0.7 | 0.09 | 16.6 | 0.011683 | 14 | 0 | 0
Palm Bay | 4130 | 0.099134 | 0.309 | 48.29 | 0.7 | 0.09 | 1 | 0.7 | 0.09 | 198.3 | 0.12327 | 152 | 0 | 0
Palm Bay | 4130 | 1.5349 | 0.309 | 48.29 | 0.7 | 0.09 | 1 | 0.7 | 0.09 | 2173.6 | 1.9086 | 2354 | 4 | 0.5
Palm Bay | 4110 | 0.023721 | 0.102 | 48.29 | 0.7 | 0.09 | 1 | 0.7 | 0.09 | 11.1 | 0.0097367 | 12 | 0 | 0
Palm Bay | 1200 | 0.050207 | 0.473 | 48.29 | 2.23 | 0.316 | 1 | 2.23 | 0.316 | 414.8 | 0.095565 | 118 | 1 | 0.1
Palm Bay | 4130 | 0.050294 | 0.413 | 48.29 | 0.7 | 0.09 | 1 | 0.7 | 0.09 | 141.7 | 0.083588 | 103 | 0 | 0
Palm Bay | 4110 | 0.0031402 | 0.413 | 48.29 | 0.7 | 0.09 | 1 | 0.7 | 0.09 | 724.7 | 0.005219 | 6 | 0 | 0
Palm Bay | 4130 | 0.31867 | 0.413 | 48.29 | 0.7 | 0.09 | 1 | 0.7 | 0.09 | 603.2 | 0.52963 | 653 | 1 | 0.1
Palm Bay | 4130 | 0.31573 | 0.309 | 48.29 | 0.7 | 0.09 | 1 | 0.7 | 0.09 | 447.1 | 0.3926 | 484 | 1 | 0.1
Palm Bay | 4110 | 0.22261 | 0.309 | 48.29 | 0.7 | 0.09 | 1 | 0.7 | 0.09 | 1225.5 | 0.27681 | 341 | 1 | 0.1
Palm Bay | 4130 | 0.20625 | 0.413 | 48.29 | 0.7 | 0.09 | 1 | 0.7 | 0.09 | 390.4 | 0.34278 | 423 | 1 | 0.1
Palm Bay | 6410 | 0.047262 | 0.303 | 48.29 | 0 | 0 | 1 | 0 | 0 | 65.6 | 0.057627 | 71 | 0 | 0
Palm Bay | 3200 | 0.054232 | 0.4 | 48.29 | 1.2 | 0.064 | 1 | 1.2 | 0.064 | 102.6 | 0.087295 | 108 | 0 | 0
Palm Bay | 4130 | 2.3655e-05 | 0.102 | 48.29 | 0.7 | 0.09 | 1 | 0.7 | 0.09 | 0 | 9.7095e-06 | 0 | 0 | 0
Palm Bay | 4130 | 0.10063 | 0.102 | 48.29 | 0.7 | 0.09 | 1 | 0.7 | 0.09 | 47 | 0.041305 | 51 | 0 | 0
Palm Bay | 4130 | 0.082953 | 0.102 | 48.29 | 0.7 | 0.09 | 1 | 0.7 | 0.09 | 53 | 0.034049 | 42 | 0 | 0
Palm Bay | 4130 | 0.011761 | 0.102 | 48.29 | 0.7 | 0.09 | 1 | 0.7 | 0.09 | 5.5 | 0.0048275 | 6 | 0 | 0
Palm Bay | 4130 | 0.030921 | 0.102 | 48.29 | 0.7 | 0.09 | 1 | 0.7 | 0.09 | 14.5 | 0.012692 | 16 | 0 | 0
Palm Bay | 6410 | 0.19655 | 0.266 | 48.29 | 0 | 0 | 1 | 0 | 0 | 360.9 | 0.2104 | 260 | 0 | 0
Palm Bay | 6410 | 0.14856 | 0.266 | 48.29 | 0 | 0 | 1 | 0 | 0 | 181.1 | 0.15902 | 196 | 0 | 0
Palm Bay | 4130 | 0.00044061 | 0.309 | 48.29 | 0.7 | 0.09 | 1 | 0.7 | 0.09 | 0.6 | 0.00054788 | 1 | 0 | 0
Palm Bay | 4130 | 0.057244 | 0.309 | 48.29 | 0.7 | 0.09 | 1 | 0.7 | 0.09 | 81.1 | 0.07118 | 88 | 0 | 0
Palm Bay | 4130 | 0.023472 | 0.102 | 48.29 | 0.7 | 0.09 | 1 | 0.7 | 0.09 | 11 | 0.0096343 | 12 | 0 | 0
Palm Bay | 4130 | 0.38589 | 0.102 | 48.29 | 0.7 | 0.09 | 1 | 0.7 | 0.09 | 180.4 | 0.1584 | 195 | 0 | 0
Palm Bay | 4130 | 0.071901 | 0.102 | 48.29 | 0.7 | 0.09 | 1 | 0.7 | 0.09 | 58.3 | 0.029513 | 36 | 0 | 0
Palm Bay | 6410 | 4.5354 | 0.247 | 48.29 | 0 | 0 | 1 | 0 | 0 | 5152.3 | 4.508 | 5561 | 0 | 0
Palm Bay | 4130 | 0.078855 | 0.102 | 48.29 | 0.7 | 0.09 | 1 | 0.7 | 0.09 | 36.9 | 0.032367 | 40 | 0 | 0
Palm Bay | 4130 | 0.037372 | 0.102 | 48.29 | 0.7 | 0.09 | 1 | 0.7 | 0.09 | 31.3 | 0.01534 | 19 | 0 | 0
Palm Bay | 4130 | 0.1149 | 0.258 | 48.29 | 0.7 | 0.09 | 1 | 0.7 | 0.09 | 135.8 | 0.11929 | 147 | 0 | 0
Palm Bay | 6410 | 0.42589 | 0.247 | 48.29 | 0 | 0 | 1 | 0 | 0 | 606.9 | 0.42332 | 522 | 0 | 0
Palm Bay | 4130 | 17.7512 | 0.413 | 48.29 | 0.7 | 0.09 | 1 | 0.7 | 0.09 | 36571.6 | 29.5021 | 36390 | 56 | 7.2
Palm Bay | 4110 | 0.012878 | 0.102 | 48.29 | 0.7 | 0.09 | 1 | 0.7 | 0.09 | 25.4 | 0.0052861 | 7 | 0 | 0
Palm Bay | 4130 | 0.040876 | 0.309 | 48.29 | 0.7 | 0.09 | 1 | 0.7 | 0.09 | 57.9 | 0.050828 | 63 | 0 | 0
Palm Bay | 4110 | 0.0037575 | 0.102 | 48.29 | 0.7 | 0.09 | 1 | 0.7 | 0.09 | 1.8 | 0.0015423 | 2 | 0 | 0
Palm Bay | 4110 | 0.00066528 | 0.102 | 48.29 | 0.7 | 0.09 | 1 | 0.7 | 0.09 | 0.3 | 0.00027307 | 0 | 0 | 0
Palm Bay | 4130 | 0.025125 | 0.102 | 48.29 | 0.7 | 0.09 | 1 | 0.7 | 0.09 | 11.7 | 0.010313 | 13 | 0 | 0
Palm Bay | 4130 | 0.085689 | 0.102 | 48.29 | 0.7 | 0.09 | 1 | 0.7 | 0.09 | 40.1 | 0.035172 | 43 | 0 | 0
Palm Bay | 4110 | 0.30285 | 0.102 | 48.29 | 0.7 | 0.09 | 1 | 0.7 | 0.09 | 141.6 | 0.12431 | 153 | 0 | 0
Palm Bay | 4110 | 0.0036774 | 0.102 | 48.29 | 0.7 | 0.09 | 1 | 0.7 | 0.09 | 1.7 | 0.0015095 | 2 | 0 | 0
Palm Bay | 4110 | 0.030454 | 0.102 | 48.29 | 0.7 | 0.09 | 1 | 0.7 | 0.09 | 18.4 | 0.0125 | 15 | 0 | 0
Palm Bay | 4110 | 0.14924 | 0.102 | 48.29 | 0.7 | 0.09 | 1 | 0.7 | 0.09 | 426.3 | 0.061257 | 76 | 0 | 0
Palm Bay | 6410 | 0.44436 | 0.266 | 48.29 | 0 | 0 | 1 | 0 | 0 | 541.7 | 0.47565 | 587 | 0 | 0
Palm Bay | 4130 | 0.010867 | 0.309 | 48.29 | 0.7 | 0.09 | 1 | 0.7 | 0.09 | 15.4 | 0.013512 | 17 | 0 | 0
Palm Bay | 4110 | 0.0041874 | 0.102 | 48.29 | 0.7 | 0.09 | 1 | 0.7 | 0.09 | 2 | 0.0017188 | 2 | 0 | 0
Palm Bay | 4110 | 0.068318 | 0.102 | 48.29 | 0.7 | 0.09 | 1 | 0.7 | 0.09 | 31.9 | 0.028042 | 35 | 0 | 0
Palm Bay | 6410 | 0.019894 | 0.266 | 48.29 | 0 | 0 | 1 | 0 | 0 | 24.3 | 0.021295 | 26 | 0 | 0
Palm Bay | 6410 | 0.037599 | 0.191 | 48.29 | 0 | 0 | 1 | 0 | 0 | 32.9 | 0.028899 | 36 | 0 | 0
Palm Bay | 6410 | 0.14286 | 0.191 | 48.29 | 0 | 0 | 1 | 0 | 0 | 125 | 0.10981 | 135 | 0 | 0
Palm Bay | 4110 | 1.2271 | 0.102 | 48.29 | 0.7 | 0.09 | 1 | 0.7 | 0.09 | 573.6 | 0.50369 | 621 | 1 | 0.1
Palm Bay | 4110 | 1.6586 | 0.102 | 48.29 | 0.7 | 0.09 | 1 | 0.7 | 0.09 | 775.3 | 0.6808 | 840 | 1 | 0.2
Palm Bay | 4110 | 0.0083866 | 0.102 | 48.29 | 0.7 | 0.09 | 1 | 0.7 | 0.09 | 3.9 | 0.0034424 | 4 | 0 | 0
Palm Bay | 4110 | 0.28902 | 0.102 | 48.29 | 0.7 | 0.09 | 1 | 0.7 | 0.09 | 144.5 | 0.11863 | 146 | 0 | 0
Palm Bay | 4110 | 0.058423 | 0.102 | 48.29 | 0.7 | 0.09 | 1 | 0.7 | 0.09 | 982.1 | 0.023981 | 30 | 0 | 0
Palm Bay | 4110 | 0.015509 | 0.102 | 48.29 | 0.7 | 0.09 | 1 | 0.7 | 0.09 | 158.2 | 0.0063659 | 8 | 0 | 0
Palm Bay | 1200 | 0.054503 | 0.389 | 48.29 | 2.23 | 0.316 | 1 | 2.23 | 0.316 | 3784.3 | 0.085319 | 105 | 1 | 0.1
Palm Bay | 4110 | 0.19622 | 0.258 | 48.29 | 0.7 | 0.09 | 1 | 0.7 | 0.09 | 232 | 0.20372 | 251 | 0 | 0
Palm Bay | 4110 | 0.081445 | 0.102 | 48.29 | 0.7 | 0.09 | 1 | 0.7 | 0.09 | 38.1 | 0.03343 | 41 | 0 | 0
Palm Bay | 1200 | 0.00041952 | 0.304 | 48.29 | 2.23 | 0.316 | 1 | 2.23 | 0.316 | 2935.2 | 0.00051322 | 1 | 0 | 0
Palm Bay | 4130 | 0.16802 | 0.258 | 48.29 | 0.7 | 0.09 | 1 | 0.7 | 0.09 | 207.5 | 0.17444 | 215 | 0 | 0
Palm Bay | 4130 | 4.8277 | 0.309 | 48.29 | 0.7 | 0.09 | 1 | 0.7 | 0.09 | 6988.5 | 6.003 | 7405 | 11 | 1.5
Palm Bay | 3100 | 0.39681 | 0.252 | 48.29 | 1.2 | 0.064 | 1 | 1.2 | 0.064 | 458.3 | 0.4024 | 496 | 1 | 0.1
Palm Bay | 4110 | 0.00077877 | 0.102 | 48.29 | 0.7 | 0.09 | 1 | 0.7 | 0.09 | 0.4 | 0.00031966 | 0 | 0 | 0
Palm Bay | 4110 | 0.017624 | 0.102 | 48.29 | 0.7 | 0.09 | 1 | 0.7 | 0.09 | 8.2 | 0.0072339 | 9 | 0 | 0
Palm Bay | 3100 | 0.32816 | 0.1 | 48.29 | 1.2 | 0.064 | 1 | 1.2 | 0.064 | 150.4 | 0.13206 | 163 | 0 | 0
Palm Bay | 3100 | 0.035558 | 0.1 | 48.29 | 1.2 | 0.064 | 1 | 1.2 | 0.064 | 16.3 | 0.014309 | 18 | 0 | 0
Palm Bay | 4110 | 0.021547 | 0.309 | 48.29 | 0.7 | 0.09 | 1 | 0.7 | 0.09 | 30.5 | 0.026793 | 33 | 0 | 0
Palm Bay | 3100 | 1.2509 | 0.3 | 48.29 | 1.2 | 0.064 | 1 | 1.2 | 0.064 | 1719.9 | 1.5102 | 1863 | 5 | 0.3
Palm Bay | 3100 | 0.17055 | 0.3 | 48.29 | 1.2 | 0.064 | 1 | 1.2 | 0.064 | 234.5 | 0.2059 | 254 | 1 | 0
Palm Bay | 4110 | 0.0012518 | 0.102 | 48.29 | 0.7 | 0.09 | 1 | 0.7 | 0.09 | 0.6 | 0.00051382 | 1 | 0 | 0
Palm Bay | 4110 | 0.12671 | 0.102 | 48.29 | 0.7 | 0.09 | 1 | 0.7 | 0.09 | 59.9 | 0.05201 | 64 | 0 | 0
Palm Bay | 4110 | 0.0065395 | 0.102 | 48.29 | 0.7 | 0.09 | 1 | 0.7 | 0.09 | 11.7 | 0.0026842 | 3 | 0 | 0
Palm Bay | 3100 | 0.036045 | 0.3 | 48.29 | 1.2 | 0.064 | 1 | 1.2 | 0.064 | 49.6 | 0.043515 | 54 | 0 | 0
Palm Bay | 4110 | 0.077565 | 0.102 | 48.29 | 0.7 | 0.09 | 1 | 0.7 | 0.09 | 42.6 | 0.031838 | 39 | 0 | 0
Palm Bay | 4110 | 0.018494 | 0.309 | 48.29 | 0.7 | 0.09 | 1 | 0.7 | 0.09 | 26.2 | 0.022996 | 28 | 0 | 0
Palm Bay | 4110 | 2.041 | 0.309 | 48.29 | 0.7 | 0.09 | 1 | 0.7 | 0.09 | 2890.2 | 2.5379 | 3130 | 5 | 0.6
Palm Bay | 4130 | 0.061959 | 0.309 | 48.29 | 0.7 | 0.09 | 1 | 0.7 | 0.09 | 87.7 | 0.077044 | 95 | 0 | 0
Palm Bay | 4130 | 0.60367 | 0.309 | 48.29 | 0.7 | 0.09 | 1 | 0.7 | 0.09 | 854.9 | 0.75065 | 926 | 1 | 0.2
Palm Bay | 3200 | 5.1064 | 0.287 | 48.29 | 1.2 | 0.064 | 1 | 1.2 | 0.064 | 6716.3 | 5.8976 | 7275 | 19 | 1
Palm Bay | 1200 | 0.012561 | 0.304 | 48.29 | 2.23 | 0.316 | 1 | 2.23 | 0.316 | 50.1 | 0.015366 | 19 | 0 | 0
Palm Bay | 3200 | 38.4173 | 0.4 | 48.29 | 1.2 | 0.064 | 1 | 1.2 | 0.064 | 70982.4 | 61.839 | 76277 | 202 | 10.8
Palm Bay | 3200 | 3.3434 | 0.4 | 48.29 | 1.2 | 0.064 | 1 | 1.2 | 0.064 | 6128.9 | 5.3818 | 6638 | 18 | 0.9
Palm Bay | 4110 | 5.5309e-05 | 0.102 | 48.29 | 0.7 | 0.09 | 1 | 0.7 | 0.09 | 0 | 2.2702e-05 | 0 | 0 | 0
Palm Bay | 4110 | 0.0046509 | 0.102 | 48.29 | 0.7 | 0.09 | 1 | 0.7 | 0.09 | 2.2 | 0.001909 | 2 | 0 | 0
Palm Bay | 3200 | 53.2585 | 0.287 | 48.29 | 1.2 | 0.064 | 1 | 1.2 | 0.064 | 70049.5 | 61.5101 | 75872 | 201 | 10.7
Palm Bay | 6460 | 0.032181 | 0.266 | 48.29 | 0 | 0 | 1 | 0 | 0 | 39.2 | 0.034448 | 42 | 0 | 0
Palm Bay | 6460 | 17.3039 | 0.303 | 48.29 | 0 | 0 | 1 | 0 | 0 | 24034.1 | 21.099 | 26025 | 0 | 0
Palm Bay | 6460 | 1.474 | 0.266 | 48.29 | 0 | 0 | 1 | 0 | 0 | 1796.8 | 1.5778 | 1946 | 0 | 0
Palm Bay | 4110 | 0.0094244 | 0.413 | 48.29 | 0.7 | 0.09 | 1 | 0.7 | 0.09 | 22.4 | 0.015663 | 19 | 0 | 0
Palm Bay | 6460 | 0.048279 | 0.303 | 48.29 | 0 | 0 | 1 | 0 | 0 | 75.8 | 0.058867 | 73 | 0 | 0
Palm Bay | 4110 | 0.049585 | 0.309 | 48.29 | 0.7 | 0.09 | 1 | 0.7 | 0.09 | 70.2 | 0.061657 | 76 | 0 | 0
Palm Bay | 4130 | 2.0313 | 0.309 | 48.29 | 0.7 | 0.09 | 1 | 0.7 | 0.09 | 2876.6 | 2.5259 | 3116 | 5 | 0.6
Palm Bay | 4130 | 1.1502 | 0.413 | 48.29 | 0.7 | 0.09 | 1 | 0.7 | 0.09 | 2176.9 | 1.9115 | 2358 | 4 | 0.5
Palm Bay | 3200 | 18.1277 | 0.287 | 48.29 | 1.2 | 0.064 | 1 | 1.2 | 0.064 | 23842.6 | 20.9364 | 25825 | 68 | 3.6
Palm Bay | 4110 | 0.84665 | 0.413 | 48.29 | 0.7 | 0.09 | 1 | 0.7 | 0.09 | 1602.5 | 1.4071 | 1736 | 3 | 0.3
Palm Bay | 4110 | 6.4067 | 0.309 | 48.29 | 0.7 | 0.09 | 1 | 0.7 | 0.09 | 9072.6 | 7.9666 | 9827 | 15 | 2
Palm Bay | 4110 | 15.3797 | 0.413 | 48.29 | 0.7 | 0.09 | 1 | 0.7 | 0.09 | 29123.6 | 25.5608 | 31529 | 49 | 6.3
Palm Bay | 4110 | 2.2335e-05 | 0.102 | 48.29 | 0.7 | 0.09 | 1 | 0.7 | 0.09 | 0 | 9.1677e-06 | 0 | 0 | 0
Palm Bay | 4110 | 0.091341 | 0.102 | 48.29 | 0.7 | 0.09 | 1 | 0.7 | 0.09 | 46.7 | 0.037492 | 46 | 0 | 0
Palm Bay | 3200 | 0.010602 | 0.4 | 48.29 | 1.2 | 0.064 | 1 | 1.2 | 0.064 | 19.4 | 0.017066 | 21 | 0 | 0
Palm Bay | 3200 | 13.4554 | 0.4 | 48.29 | 1.2 | 0.064 | 1 | 1.2 | 0.064 | 24665.5 | 21.6587 | 26716 | 71 | 3.8
Palm Bay | 4110 | 0.0018939 | 0.102 | 48.29 | 0.7 | 0.09 | 1 | 0.7 | 0.09 | 4 | 0.00077736 | 1 | 0 | 0
Palm Bay | 4110 | 0.21097 | 0.309 | 48.29 | 0.7 | 0.09 | 1 | 0.7 | 0.09 | 324.1 | 0.26233 | 324 | 1 | 0.1
Palm Bay | 4110 | 0.0027665 | 0.102 | 48.29 | 0.7 | 0.09 | 1 | 0.7 | 0.09 | 21.7 | 0.0011355 | 1 | 0 | 0
Palm Bay | 3200 | 22.5634 | 0.4 | 48.29 | 1.2 | 0.064 | 1 | 1.2 | 0.064 | 76476.4 | 36.3195 | 44799 | 119 | 6.3
Palm Bay | 3200 | 1.9543 | 0.287 | 48.29 | 1.2 | 0.064 | 1 | 1.2 | 0.064 | 2570.4 | 2.257 | 2784 | 7 | 0.4
Palm Bay | 3200 | 0.41852 | 0.4 | 48.29 | 1.2 | 0.064 | 1 | 1.2 | 0.064 | 767.2 | 0.67367 | 831 | 2 | 0.1
Palm Bay | 1100 | 0.33185 | 0.286 | 48.29 | 1.85 | 0.22 | 1 | 1.85 | 0.22 | 434.9 | 0.38193 | 471 | 2 | 0.2
Palm Bay | 4110 | 0.40355 | 0.413 | 48.29 | 0.7 | 0.09 | 1 | 0.7 | 0.09 | 763.8 | 0.6707 | 827 | 1 | 0.2
Palm Bay | 3200 | 0.0024893 | 0.4 | 48.29 | 1.2 | 0.064 | 1 | 1.2 | 0.064 | 4.6 | 0.004007 | 5 | 0 | 0
Palm Bay | 6410 | 1.1501 | 0.303 | 48.29 | 0 | 0 | 1 | 0 | 0 | 1597 | 1.4023 | 1730 | 0 | 0
Palm Bay | 6410 | 0.26751 | 0.303 | 48.29 | 0 | 0 | 1 | 0 | 0 | 371.5 | 0.32618 | 402 | 0 | 0
Palm Bay | 6410 | 1.7509 | 0.303 | 48.29 | 0 | 0 | 1 | 0 | 0 | 3086.7 | 2.1349 | 2633 | 0 | 0
Palm Bay | 4110 | 0.047728 | 0.309 | 48.29 | 0.7 | 0.09 | 1 | 0.7 | 0.09 | 67.6 | 0.059349 | 73 | 0 | 0
Palm Bay | 4130 | 0.058887 | 0.309 | 48.29 | 0.7 | 0.09 | 1 | 0.7 | 0.09 | 83.4 | 0.073224 | 90 | 0 | 0
Palm Bay | 1100 | 0.029885 | 0.286 | 48.29 | 1.85 | 0.22 | 1 | 1.85 | 0.22 | 39.2 | 0.034395 | 42 | 0 | 0
Palm Bay | 4110 | 0.15378 | 0.309 | 48.29 | 0.7 | 0.09 | 1 | 0.7 | 0.09 | 217.8 | 0.19122 | 236 | 0 | 0
Palm Bay | 6410 | 1.1614 | 0.303 | 48.29 | 0 | 0 | 1 | 0 | 0 | 1612.7 | 1.4161 | 1747 | 0 | 0
Palm Bay | 6460 | 0.026738 | 0.303 | 48.29 | 0 | 0 | 1 | 0 | 0 | 37.1 | 0.032603 | 40 | 0 | 0
Palm Bay | 4110 | 0.016855 | 0.413 | 48.29 | 0.7 | 0.09 | 1 | 0.7 | 0.09 | 31.9 | 0.028013 | 35 | 0 | 0
Palm Bay | 6170 | 2.1468 | 0.303 | 48.29 | 0 | 0 | 1 | 0 | 0 | 2981 | 2.6176 | 3229 | 0 | 0
Palm Bay | 1100 | 0.055036 | 0.258 | 48.29 | 1.85 | 0.22 | 1 | 1.85 | 0.22 | 65.1 | 0.05714 | 70 | 0 | 0
Palm Bay | 4110 | 0.040881 | 0.309 | 48.29 | 0.7 | 0.09 | 1 | 0.7 | 0.09 | 180.1 | 0.050835 | 63 | 0 | 0
Palm Bay | 4110 | 0.011262 | 0.258 | 48.29 | 0.7 | 0.09 | 1 | 0.7 | 0.09 | 13.3 | 0.011693 | 14 | 0 | 0
Palm Bay | 6410 | 0.80704 | 0.303 | 48.29 | 0 | 0 | 1 | 0 | 0 | 1120.6 | 0.98404 | 1214 | 0 | 0
Palm Bay | 6410 | 0.044006 | 0.247 | 48.29 | 0 | 0 | 1 | 0 | 0 | 49.8 | 0.043741 | 54 | 0 | 0
Palm Bay | 6170 | 0.10608 | 0.303 | 48.29 | 0 | 0 | 1 | 0 | 0 | 147.3 | 0.12934 | 160 | 0 | 0
Palm Bay | 6170 | 0.45487 | 0.303 | 48.29 | 0 | 0 | 1 | 0 | 0 | 631.6 | 0.55463 | 684 | 0 | 0
Palm Bay | 1100 | 0.0077998 | 0.286 | 48.29 | 1.85 | 0.22 | 1 | 1.85 | 0.22 | 10.2 | 0.0089769 | 11 | 0 | 0
Palm Bay | 1100 | 0.082416 | 0.258 | 48.29 | 1.85 | 0.22 | 1 | 1.85 | 0.22 | 97.4 | 0.085567 | 106 | 0 | 0.1
Palm Bay | 6410 | 8.5483 | 0.247 | 48.29 | 0 | 0 | 1 | 0 | 0 | 9676.3 | 8.4967 | 10481 | 0 | 0
Palm Bay | 1100 | 0.0061374 | 0.258 | 48.29 | 1.85 | 0.22 | 1 | 1.85 | 0.22 | 7.3 | 0.0063721 | 8 | 0 | 0
Palm Bay | 4110 | 0.039488 | 0.258 | 48.29 | 0.7 | 0.09 | 1 | 0.7 | 0.09 | 46.7 | 0.040998 | 51 | 0 | 0
Palm Bay | 3200 | 0.12718 | 0.4 | 48.29 | 1.2 | 0.064 | 1 | 1.2 | 0.064 | 233.2 | 0.20472 | 253 | 1 | 0
Palm Bay | 6410 | 0.035001 | 0.247 | 48.29 | 0 | 0 | 1 | 0 | 0 | 39.6 | 0.03479 | 43 | 0 | 0
Palm Bay | 4130 | 0.4209 | 0.413 | 48.29 | 0.7 | 0.09 | 1 | 0.7 | 0.09 | 796.6 | 0.69953 | 863 | 1 | 0.2
Palm Bay | 4110 | 0.00015808 | 0.309 | 48.29 | 0.7 | 0.09 | 1 | 0.7 | 0.09 | 0.2 | 0.00019656 | 0 | 0 | 0
Palm Bay | 4110 | 0.015977 | 0.309 | 48.29 | 0.7 | 0.09 | 1 | 0.7 | 0.09 | 22.6 | 0.019867 | 25 | 0 | 0
Palm Bay | 1100 | 0.098286 | 0.342 | 48.29 | 1.85 | 0.22 | 1 | 1.85 | 0.22 | 154.1 | 0.13527 | 167 | 1 | 0.1
Palm Bay | 4110 | 0.04992 | 0.413 | 48.29 | 0.7 | 0.09 | 1 | 0.7 | 0.09 | 94.5 | 0.082966 | 102 | 0 | 0
Palm Bay | 6410 | 0.75394 | 0.303 | 48.29 | 0 | 0 | 1 | 0 | 0 | 1046.9 | 0.9193 | 1134 | 0 | 0
Palm Bay | 6410 | 0.062068 | 0.247 | 48.29 | 0 | 0 | 1 | 0 | 0 | 70.3 | 0.061694 | 76 | 0 | 0
Palm Bay | 3200 | 0.34123 | 0.4 | 48.29 | 1.2 | 0.064 | 1 | 1.2 | 0.064 | 625.5 | 0.54927 | 678 | 2 | 0.1
Palm Bay | 1100 | 0.059854 | 0.286 | 48.29 | 1.85 | 0.22 | 1 | 1.85 | 0.22 | 78.4 | 0.068887 | 85 | 0 | 0
Palm Bay | 1100 | 0.036477 | 0.258 | 48.29 | 1.85 | 0.22 | 1 | 1.85 | 0.22 | 43.1 | 0.037871 | 47 | 0 | 0
Palm Bay | 4110 | 0.024341 | 0.258 | 48.29 | 0.7 | 0.09 | 1 | 0.7 | 0.09 | 28.8 | 0.025271 | 31 | 0 | 0
Palm Bay | 4110 | 0.0030775 | 0.309 | 48.29 | 0.7 | 0.09 | 1 | 0.7 | 0.09 | 4.4 | 0.0038267 | 5 | 0 | 0
Palm Bay | 4110 | 0.00056314 | 0.309 | 48.29 | 0.7 | 0.09 | 1 | 0.7 | 0.09 | 0.8 | 0.00070025 | 1 | 0 | 0
Palm Bay | 4110 | 0.053228 | 0.309 | 48.29 | 0.7 | 0.09 | 1 | 0.7 | 0.09 | 213.8 | 0.066187 | 82 | 0 | 0
Palm Bay | 3200 | 0.093914 | 0.4 | 48.29 | 1.2 | 0.064 | 1 | 1.2 | 0.064 | 172.1 | 0.15117 | 186 | 0 | 0
Palm Bay | 6410 | 0.0937 | 0.266 | 48.29 | 0 | 0 | 1 | 0 | 0 | 114.2 | 0.1003 | 124 | 0 | 0
Palm Bay | 6410 | 0.0058515 | 0.266 | 48.29 | 0 | 0 | 1 | 0 | 0 | 7.1 | 0.0062636 | 8 | 0 | 0
Palm Bay | 4110 | 37.9613 | 0.309 | 48.29 | 0.7 | 0.09 | 1 | 0.7 | 0.09 | 53756.6 | 47.2036 | 58225 | 90 | 11.6
Palm Bay | 4110 | 0.015644 | 0.258 | 48.29 | 0.7 | 0.09 | 1 | 0.7 | 0.09 | 18.5 | 0.016242 | 20 | 0 | 0
Palm Bay | 6410 | 0.032544 | 0.266 | 48.29 | 0 | 0 | 1 | 0 | 0 | 39.7 | 0.034836 | 43 | 0 | 0
Palm Bay | 6410 | 1.0469 | 0.303 | 48.29 | 0 | 0 | 1 | 0 | 0 | 1453.7 | 1.2765 | 1575 | 0 | 0
Palm Bay | 6410 | 0.11681 | 0.247 | 48.29 | 0 | 0 | 1 | 0 | 0 | 132.2 | 0.1161 | 143 | 0 | 0
Palm Bay | 4110 | 10.4462 | 0.102 | 48.29 | 0.7 | 0.09 | 1 | 0.7 | 0.09 | 4883.1 | 4.2878 | 5289 | 8 | 1
Palm Bay | 3200 | 2.3999 | 0.4 | 48.29 | 1.2 | 0.064 | 1 | 1.2 | 0.064 | 4582.6 | 3.8631 | 4765 | 13 | 0.7
Palm Bay | 6410 | 0.065183 | 0.303 | 48.29 | 0 | 0 | 1 | 0 | 0 | 90.5 | 0.079479 | 98 | 0 | 0
Palm Bay | 4110 | 0.0043233 | 0.309 | 48.29 | 0.7 | 0.09 | 1 | 0.7 | 0.09 | 140.2 | 0.0053759 | 7 | 0 | 0
Palm Bay | 3200 | 0.91826 | 0.4 | 48.29 | 1.2 | 0.064 | 1 | 1.2 | 0.064 | 1683.3 | 1.4781 | 1823 | 5 | 0.3
Palm Bay | 6410 | 0.084596 | 0.303 | 48.29 | 0 | 0 | 1 | 0 | 0 | 117.5 | 0.10315 | 127 | 0 | 0
Palm Bay | 6410 | 0.048194 | 0.247 | 48.29 | 0 | 0 | 1 | 0 | 0 | 54.5 | 0.047903 | 59 | 0 | 0
Palm Bay | 6410 | 0.93374 | 0.303 | 48.29 | 0 | 0 | 1 | 0 | 0 | 1296.6 | 1.1385 | 1404 | 0 | 0
Palm Bay | 6410 | 0.0030675 | 0.247 | 48.29 | 0 | 0 | 1 | 0 | 0 | 3.5 | 0.003049 | 4 | 0 | 0
Palm Bay | 1100 | 0.00083686 | 0.258 | 48.29 | 1.85 | 0.22 | 1 | 1.85 | 0.22 | 1 | 0.00086886 | 1 | 0 | 0
Palm Bay | 4110 | 0.0072394 | 0.258 | 48.29 | 0.7 | 0.09 | 1 | 0.7 | 0.09 | 8.6 | 0.0075162 | 9 | 0 | 0
Palm Bay | 4110 | 0.06424 | 0.309 | 48.29 | 0.7 | 0.09 | 1 | 0.7 | 0.09 | 91 | 0.07988 | 99 | 0 | 0
Palm Bay | 4130 | 0.37396 | 0.413 | 48.29 | 0.7 | 0.09 | 1 | 0.7 | 0.09 | 2461.5 | 0.62151 | 767 | 1 | 0.2
Palm Bay | 6410 | 3.9689 | 0.303 | 48.29 | 0 | 0 | 1 | 0 | 0 | 7050.1 | 4.8393 | 5969 | 0 | 0
Palm Bay | 6410 | 0.020988 | 0.266 | 48.29 | 0 | 0 | 1 | 0 | 0 | 25.6 | 0.022466 | 28 | 0 | 0
Palm Bay | 6410 | 0.17084 | 0.266 | 48.29 | 0 | 0 | 1 | 0 | 0 | 208.2 | 0.18287 | 226 | 0 | 0
Palm Bay | 6410 | 0.84986 | 0.303 | 48.29 | 0 | 0 | 1 | 0 | 0 | 1180.1 | 1.0363 | 1278 | 0 | 0
Palm Bay | 4110 | 5.9124e-05 | 0.309 | 48.29 | 0.7 | 0.09 | 1 | 0.7 | 0.09 | 0.1 | 7.3519e-05 | 0 | 0 | 0
Palm Bay | 3200 | 0.34303 | 0.4 | 48.29 | 1.2 | 0.064 | 1 | 1.2 | 0.064 | 628.8 | 0.55216 | 681 | 2 | 0.1
Palm Bay | 4110 | 0.0016292 | 0.309 | 48.29 | 0.7 | 0.09 | 1 | 0.7 | 0.09 | 2.3 | 0.0020258 | 2 | 0 | 0
Palm Bay | 6410 | 0.058484 | 0.247 | 48.29 | 0 | 0 | 1 | 0 | 0 | 66.2 | 0.058131 | 72 | 0 | 0
Palm Bay | 4110 | 0.00034002 | 0.309 | 48.29 | 0.7 | 0.09 | 1 | 0.7 | 0.09 | 1.1 | 0.0004228 | 1 | 0 | 0
Palm Bay | 4110 | 0.0068642 | 0.309 | 48.29 | 0.7 | 0.09 | 1 | 0.7 | 0.09 | 412.6 | 0.0085353 | 11 | 0 | 0
Palm Bay | 3200 | 10.4976 | 0.4 | 48.29 | 1.2 | 0.064 | 1 | 1.2 | 0.064 | 19243.5 | 16.8976 | 20843 | 55 | 2.9
Palm Bay | 3200 | 4.7057 | 0.287 | 48.29 | 1.2 | 0.064 | 1 | 1.2 | 0.064 | 6189.3 | 5.4348 | 6704 | 18 | 0.9
Palm Bay | 6460 | 0.48266 | 0.303 | 48.29 | 0 | 0 | 1 | 0 | 0 | 670.2 | 0.58852 | 726 | 0 | 0
Palm Bay | 1100 | 0.0016481 | 0.174 | 48.29 | 1.85 | 0.22 | 1 | 1.85 | 0.22 | 1.3 | 0.001154 | 1 | 0 | 0
Palm Bay | 6410 | 0.46146 | 0.303 | 48.29 | 0 | 0 | 1 | 0 | 0 | 640.8 | 0.56267 | 694 | 0 | 0
Palm Bay | 1100 | 0.00094798 | 0.258 | 48.29 | 1.85 | 0.22 | 1 | 1.85 | 0.22 | 1.1 | 0.00098422 | 1 | 0 | 0
Palm Bay | 4110 | 0.44461 | 0.258 | 48.29 | 0.7 | 0.09 | 1 | 0.7 | 0.09 | 525.7 | 0.46161 | 569 | 1 | 0.1
Palm Bay | 4110 | 0.0016946 | 0.258 | 48.29 | 0.7 | 0.09 | 1 | 0.7 | 0.09 | 2 | 0.0017593 | 2 | 0 | 0
Palm Bay | 4110 | 0.076019 | 0.413 | 48.29 | 0.7 | 0.09 | 1 | 0.7 | 0.09 | 143.9 | 0.12634 | 156 | 0 | 0
Palm Bay | 4110 | 0.049264 | 0.102 | 48.29 | 0.7 | 0.09 | 1 | 0.7 | 0.09 | 23 | 0.020221 | 25 | 0 | 0
Palm Bay | 4110 | 0.023008 | 0.102 | 48.29 | 0.7 | 0.09 | 1 | 0.7 | 0.09 | 10.8 | 0.0094441 | 12 | 0 | 0
Palm Bay | 6410 | 0.14787 | 0.303 | 48.29 | 0 | 0 | 1 | 0 | 0 | 205.3 | 0.1803 | 222 | 0 | 0
Palm Bay | 4110 | 75.4683 | 0.413 | 48.29 | 0.7 | 0.09 | 1 | 0.7 | 0.09 | 150968.6 | 125.4268 | 154711 | 239 | 30.7
Palm Bay | 6410 | 0.55268 | 0.266 | 48.29 | 0 | 0 | 1 | 0 | 0 | 673.7 | 0.5916 | 730 | 0 | 0
Palm Bay | 4130 | 0.13848 | 0.413 | 48.29 | 0.7 | 0.09 | 1 | 0.7 | 0.09 | 371.3 | 0.23015 | 284 | 0 | 0.1
Palm Bay | 4110 | 0.0013181 | 0.413 | 48.29 | 0.7 | 0.09 | 1 | 0.7 | 0.09 | 2.5 | 0.0021906 | 3 | 0 | 0
Palm Bay | 4110 | 0.0097485 | 0.309 | 48.29 | 0.7 | 0.09 | 1 | 0.7 | 0.09 | 13.8 | 0.012122 | 15 | 0 | 0
Palm Bay | 6410 | 0.065859 | 0.266 | 48.29 | 0 | 0 | 1 | 0 | 0 | 80.3 | 0.070497 | 87 | 0 | 0
Palm Bay | 3200 | 0.044157 | 0.4 | 48.29 | 1.2 | 0.064 | 1 | 1.2 | 0.064 | 80.9 | 0.071079 | 88 | 0 | 0
Palm Bay | 6410 | 0.12088 | 0.303 | 48.29 | 0 | 0 | 1 | 0 | 0 | 167.9 | 0.14739 | 182 | 0 | 0
Palm Bay | 4110 | 1.7195 | 0.309 | 48.29 | 0.7 | 0.09 | 1 | 0.7 | 0.09 | 2434.9 | 2.1381 | 2637 | 4 | 0.5
Palm Bay | 6410 | 1.1711 | 0.303 | 48.29 | 0 | 0 | 1 | 0 | 0 | 1633.6 | 1.428 | 1761 | 0 | 0
Palm Bay | 6410 | 0.072571 | 0.266 | 48.29 | 0 | 0 | 1 | 0 | 0 | 88.5 | 0.077682 | 96 | 0 | 0
Palm Bay | 4110 | 0.11697 | 0.309 | 48.29 | 0.7 | 0.09 | 1 | 0.7 | 0.09 | 231.7 | 0.14545 | 179 | 0 | 0
Palm Bay | 6410 | 0.049674 | 0.303 | 48.29 | 0 | 0 | 1 | 0 | 0 | 100.8 | 0.060569 | 75 | 0 | 0
Palm Bay | 4110 | 19.4732 | 0.309 | 48.29 | 0.7 | 0.09 | 1 | 0.7 | 0.09 | 29098.7 | 24.2143 | 29868 | 46 | 5.9
Palm Bay | 4110 | 1.2525 | 0.258 | 48.29 | 0.7 | 0.09 | 1 | 0.7 | 0.09 | 1480.9 | 1.3004 | 1604 | 2 | 0.3
Palm Bay | 3200 | 0.1555 | 0.287 | 48.29 | 1.2 | 0.064 | 1 | 1.2 | 0.064 | 204.5 | 0.17959 | 222 | 1 | 0
Palm Bay | 3200 | 0.03526 | 0.4 | 48.29 | 1.2 | 0.064 | 1 | 1.2 | 0.064 | 64.6 | 0.056756 | 70 | 0 | 0
Palm Bay | 1100 | 0.042632 | 0.286 | 48.29 | 1.85 | 0.22 | 1 | 1.85 | 0.22 | 55.9 | 0.049066 | 61 | 0 | 0
Palm Bay | 4110 | 8.0501e-05 | 0.102 | 48.29 | 0.7 | 0.09 | 1 | 0.7 | 0.09 | 3.3 | 3.3043e-05 | 0 | 0 | 0
Palm Bay | 1100 | 0.024588 | 0.342 | 48.29 | 1.85 | 0.22 | 1 | 1.85 | 0.22 | 38.5 | 0.03384 | 42 | 0 | 0
Palm Bay | 4110 | 1.1985 | 0.413 | 48.29 | 0.7 | 0.09 | 1 | 0.7 | 0.09 | 2268.4 | 1.9919 | 2457 | 4 | 0.5
Palm Bay | 3200 | 0.059752 | 0.4 | 48.29 | 1.2 | 0.064 | 1 | 1.2 | 0.064 | 109.5 | 0.09618 | 119 | 0 | 0
Palm Bay | 3200 | 0.0012424 | 0.287 | 48.29 | 1.2 | 0.064 | 1 | 1.2 | 0.064 | 1.6 | 0.0014349 | 2 | 0 | 0
Palm Bay | 3200 | 0.050593 | 0.4 | 48.29 | 1.2 | 0.064 | 1 | 1.2 | 0.064 | 92.7 | 0.081437 | 100 | 0 | 0
Palm Bay | 4110 | 0.17993 | 0.309 | 48.29 | 0.7 | 0.09 | 1 | 0.7 | 0.09 | 254.8 | 0.22374 | 276 | 0 | 0.1
Palm Bay | 4110 | 0.26002 | 0.102 | 48.29 | 0.7 | 0.09 | 1 | 0.7 | 0.09 | 141.5 | 0.10673 | 132 | 0 | 0
Palm Bay | 6410 | 4.9409 | 0.303 | 48.29 | 0 | 0 | 1 | 0 | 0 | 6860.9 | 6.0245 | 7431 | 0 | 0
Palm Bay | 1100 | 0.057386 | 0.342 | 48.29 | 1.85 | 0.22 | 1 | 1.85 | 0.22 | 89.9 | 0.078978 | 97 | 0 | 0
Palm Bay | 3200 | 0.00033494 | 0.231 | 48.29 | 1.2 | 0.064 | 1 | 1.2 | 0.064 | 0.4 | 0.00031135 | 0 | 0 | 0
Palm Bay | 3200 | 0.0023264 | 0.231 | 48.29 | 1.2 | 0.064 | 1 | 1.2 | 0.064 | 2.5 | 0.0021626 | 3 | 0 | 0
Palm Bay | 6410 | 0.298 | 0.303 | 48.29 | 0 | 0 | 1 | 0 | 0 | 413.8 | 0.36336 | 448 | 0 | 0
Palm Bay | 1100 | 0.092925 | 0.258 | 48.29 | 1.85 | 0.22 | 1 | 1.85 | 0.22 | 397 | 0.096478 | 119 | 0 | 0.1
Palm Bay | 1100 | 0.1218 | 0.342 | 48.29 | 1.85 | 0.22 | 1 | 1.85 | 0.22 | 13515.1 | 0.16764 | 207 | 1 | 0.1
Palm Bay | 4110 | 0.032723 | 0.102 | 48.29 | 0.7 | 0.09 | 1 | 0.7 | 0.09 | 50 | 0.013432 | 17 | 0 | 0
Palm Bay | 1100 | 0.033504 | 0.342 | 48.29 | 1.85 | 0.22 | 1 | 1.85 | 0.22 | 777.1 | 0.04611 | 57 | 0 | 0
Palm Bay | 1100 | 0.10629 | 0.342 | 48.29 | 1.85 | 0.22 | 1 | 1.85 | 0.22 | 13425.3 | 0.14628 | 180 | 1 | 0.1
Palm Bay | 1100 | 0.04112 | 0.342 | 48.29 | 1.85 | 0.22 | 1 | 1.85 | 0.22 | 1407.1 | 0.056592 | 70 | 0 | 0
Palm Bay | 1100 | 0.049632 | 0.286 | 48.29 | 1.85 | 0.22 | 1 | 1.85 | 0.22 | 11240.2 | 0.057122 | 70 | 0 | 0
Palm Bay | 1100 | 0.073365 | 0.342 | 48.29 | 1.85 | 0.22 | 1 | 1.85 | 0.22 | 432.8 | 0.10097 | 125 | 1 | 0.1
Palm Bay | 6410 | 0.007528 | 0.303 | 48.29 | 0 | 0 | 1 | 0 | 0 | 47 | 0.0091791 | 11 | 0 | 0
Palm Bay | 6410 | 0.093777 | 0.303 | 48.29 | 0 | 0 | 1 | 0 | 0 | 416.2 | 0.11434 | 141 | 0 | 0
Palm Bay | 3200 | 0.077953 | 0.4 | 48.29 | 1.2 | 0.064 | 1 | 1.2 | 0.064 | 786.5 | 0.12548 | 155 | 0 | 0
Palm Bay | 4110 | 0.75916 | 0.102 | 48.29 | 0.7 | 0.09 | 1 | 0.7 | 0.09 | 354.9 | 0.31161 | 384 | 1 | 0.1
Palm Bay | 4110 | 0.0036892 | 0.309 | 48.29 | 0.7 | 0.09 | 1 | 0.7 | 0.09 | 5.2 | 0.0045874 | 6 | 0 | 0
Palm Bay | 6410 | 0.58602 | 0.303 | 48.29 | 0 | 0 | 1 | 0 | 0 | 813.7 | 0.71454 | 881 | 0 | 0
Palm Bay | 6410 | 0.30122 | 0.247 | 48.29 | 0 | 0 | 1 | 0 | 0 | 341 | 0.2994 | 369 | 0 | 0
Palm Bay | 2430 | 4.4337 | 0.251 | 48.29 | 2.3 | 0.565 | 1 | 2.3 | 0.565 | 5100.1 | 4.4784 | 5524 | 28 | 6.9
Palm Bay | 4110 | 0.013029 | 0.102 | 48.29 | 0.7 | 0.09 | 1 | 0.7 | 0.09 | 6.1 | 0.0053478 | 7 | 0 | 0
Palm Bay | 4110 | 1.6785 | 0.413 | 48.29 | 0.7 | 0.09 | 1 | 0.7 | 0.09 | 3176.8 | 2.7896 | 3441 | 5 | 0.7
Palm Bay | 2430 | 1.3017 | 0.251 | 48.29 | 2.3 | 0.565 | 1 | 2.3 | 0.565 | 1497.3 | 1.3148 | 1622 | 8 | 2
Palm Bay | 2430 | 0.78849 | 0.285 | 48.29 | 2.3 | 0.565 | 1 | 2.3 | 0.565 | 1029.8 | 0.90431 | 1115 | 6 | 1.4
Palm Bay | 6410 | 0.033698 | 0.266 | 48.29 | 0 | 0 | 1 | 0 | 0 | 41.1 | 0.036071 | 44 | 0 | 0
Palm Bay | 4110 | 2.1165 | 0.102 | 48.29 | 0.7 | 0.09 | 1 | 0.7 | 0.09 | 1142.8 | 0.86876 | 1072 | 2 | 0.2
Palm Bay | 4110 | 0.33499 | 0.102 | 48.29 | 0.7 | 0.09 | 1 | 0.7 | 0.09 | 211.5 | 0.1375 | 170 | 0 | 0
Palm Bay | 2430 | 0.64528 | 0.285 | 48.29 | 2.3 | 0.565 | 1 | 2.3 | 0.565 | 842.8 | 0.74006 | 913 | 5 | 1.1
Palm Bay | 2430 | 0.019557 | 0.251 | 48.29 | 2.3 | 0.565 | 1 | 2.3 | 0.565 | 22.5 | 0.019754 | 24 | 0 | 0
Palm Bay | 2430 | 0.73876 | 0.285 | 48.29 | 2.3 | 0.565 | 1 | 2.3 | 0.565 | 964.9 | 0.84728 | 1045 | 5 | 1.3
Palm Bay | 2430 | 6.6758 | 0.285 | 48.29 | 2.3 | 0.565 | 1 | 2.3 | 0.565 | 8719.4 | 7.6564 | 9444 | 48 | 11.8
Palm Bay | 2430 | 0.10582 | 0.277 | 48.29 | 2.3 | 0.565 | 1 | 2.3 | 0.565 | 134.3 | 0.11795 | 145 | 1 | 0.2
Palm Bay | 2430 | 0.022218 | 0.302 | 48.29 | 2.3 | 0.565 | 1 | 2.3 | 0.565 | 30.7 | 0.027001 | 33 | 0 | 0
Palm Bay | 4110 | 0.00038717 | 0.102 | 48.29 | 0.7 | 0.09 | 1 | 0.7 | 0.09 | 27.2 | 0.00015892 | 0 | 0 | 0
Palm Bay | 6410 | 0.17675 | 0.303 | 48.29 | 0 | 0 | 1 | 0 | 0 | 552.8 | 0.21552 | 266 | 0 | 0
Palm Bay | 3200 | 0.26505 | 0.287 | 48.29 | 1.2 | 0.064 | 1 | 1.2 | 0.064 | 348.6 | 0.30611 | 378 | 1 | 0.1
Palm Bay | 6410 | 0.10875 | 0.266 | 48.29 | 0 | 0 | 1 | 0 | 0 | 132.6 | 0.11641 | 144 | 0 | 0
Palm Bay | 6410 | 0.058218 | 0.266 | 48.29 | 0 | 0 | 1 | 0 | 0 | 71 | 0.062318 | 77 | 0 | 0
Palm Bay | 6410 | 0.39056 | 0.303 | 48.29 | 0 | 0 | 1 | 0 | 0 | 542.3 | 0.47622 | 587 | 0 | 0
Palm Bay | 4110 | 0.64942 | 0.309 | 48.29 | 0.7 | 0.09 | 1 | 0.7 | 0.09 | 919.6 | 0.80754 | 996 | 2 | 0.2
Palm Bay | 4110 | 0.19808 | 0.102 | 48.29 | 0.7 | 0.09 | 1 | 0.7 | 0.09 | 190.6 | 0.081305 | 100 | 0 | 0
Palm Bay | 3200 | 0.43018 | 0.4 | 48.29 | 1.2 | 0.064 | 1 | 1.2 | 0.064 | 788.6 | 0.69245 | 854 | 2 | 0.1
Palm Bay | 3200 | 0.072577 | 0.4 | 48.29 | 1.2 | 0.064 | 1 | 1.2 | 0.064 | 133 | 0.11682 | 144 | 0 | 0
Palm Bay | 6410 | 0.0047298 | 0.303 | 48.29 | 0 | 0 | 1 | 0 | 0 | 6.6 | 0.0057671 | 7 | 0 | 0
Palm Bay | 4110 | 0.067578 | 0.309 | 48.29 | 0.7 | 0.09 | 1 | 0.7 | 0.09 | 95.7 | 0.084031 | 104 | 0 | 0
Palm Bay | 6410 | 0.7251 | 0.303 | 48.29 | 0 | 0 | 1 | 0 | 0 | 1006.9 | 0.88413 | 1091 | 0 | 0
Palm Bay | 2430 | 3.3838 | 0.285 | 48.29 | 2.3 | 0.565 | 1 | 2.3 | 0.565 | 4419.6 | 3.8808 | 4787 | 24 | 6
Palm Bay | 6410 | 0.22087 | 0.303 | 48.29 | 0 | 0 | 1 | 0 | 0 | 306.7 | 0.26931 | 332 | 0 | 0
Palm Bay | 2430 | 0.050426 | 0.285 | 48.29 | 2.3 | 0.565 | 1 | 2.3 | 0.565 | 65.9 | 0.057833 | 71 | 0 | 0.1
Palm Bay | 3200 | 0.5887 | 0.4 | 48.29 | 1.2 | 0.064 | 1 | 1.2 | 0.064 | 1079.2 | 0.94761 | 1169 | 3 | 0.2
Palm Bay | 6410 | 0.34555 | 0.266 | 48.29 | 0 | 0 | 1 | 0 | 0 | 421.2 | 0.36989 | 456 | 0 | 0
Palm Bay | 6410 | 0.34357 | 0.247 | 48.29 | 0 | 0 | 1 | 0 | 0 | 388.9 | 0.3415 | 421 | 0 | 0
Palm Bay | 2430 | 0.34438 | 0.268 | 48.29 | 2.3 | 0.565 | 1 | 2.3 | 0.565 | 423 | 0.37141 | 458 | 2 | 0.6
Palm Bay | 5200 | 0.40468 | 0.5 | 48.29 | 0.6 | 0.11 | 1 | 0.6 | 0.11 | 927.3 | 0.81426 | 1004 | 1 | 0.2
Palm Bay | 6410 | 0.0031634 | 0.303 | 48.29 | 0 | 0 | 1 | 0 | 0 | 4.4 | 0.0038572 | 5 | 0 | 0
Palm Bay | 6410 | 0.0050987 | 0.303 | 48.29 | 0 | 0 | 1 | 0 | 0 | 7.1 | 0.006217 | 8 | 0 | 0
Palm Bay | 3200 | 0.0033699 | 0.287 | 48.29 | 1.2 | 0.064 | 1 | 1.2 | 0.064 | 4.4 | 0.003892 | 5 | 0 | 0
Palm Bay | 5200 | 0.094046 | 0.5 | 48.29 | 0.6 | 0.11 | 1 | 0.6 | 0.11 | 215.5 | 0.18923 | 233 | 0 | 0.1
Palm Bay | 5200 | 0.75151 | 0.5 | 48.29 | 0.6 | 0.11 | 1 | 0.6 | 0.11 | 1722 | 1.5121 | 1865 | 2 | 0.5
Palm Bay | 6410 | 0.099656 | 0.247 | 48.29 | 0 | 0 | 1 | 0 | 0 | 112.8 | 0.099055 | 122 | 0 | 0
Palm Bay | 6410 | 0.0096474 | 0.303 | 48.29 | 0 | 0 | 1 | 0 | 0 | 13.4 | 0.011763 | 15 | 0 | 0
Palm Bay | 2430 | 0.025057 | 0.285 | 48.29 | 2.3 | 0.565 | 1 | 2.3 | 0.565 | 32.7 | 0.028738 | 35 | 0 | 0
Palm Bay | 6410 | 0.080785 | 0.266 | 48.29 | 0 | 0 | 1 | 0 | 0 | 98.5 | 0.086474 | 107 | 0 | 0
Palm Bay | 6410 | 0.0082876 | 0.247 | 48.29 | 0 | 0 | 1 | 0 | 0 | 9.4 | 0.0082377 | 10 | 0 | 0
Palm Bay | 5200 | 0.00036029 | 0.5 | 48.29 | 0.6 | 0.11 | 1 | 0.6 | 0.11 | 0.8 | 0.00072493 | 1 | 0 | 0
Palm Bay | 6410 | 0.0057894 | 0.266 | 48.29 | 0 | 0 | 1 | 0 | 0 | 7.1 | 0.0061972 | 8 | 0 | 0
Palm Bay | 4110 | 0.079416 | 0.309 | 48.29 | 0.7 | 0.09 | 1 | 0.7 | 0.09 | 112.5 | 0.098751 | 122 | 0 | 0
Palm Bay | 6410 | 0.056576 | 0.303 | 48.29 | 0 | 0 | 1 | 0 | 0 | 78.6 | 0.068985 | 85 | 0 | 0
Palm Bay | 6410 | 0.050223 | 0.266 | 48.29 | 0 | 0 | 1 | 0 | 0 | 61.2 | 0.053761 | 66 | 0 | 0
Palm Bay | 6410 | 0.16483 | 0.266 | 48.29 | 0 | 0 | 1 | 0 | 0 | 200.9 | 0.17643 | 218 | 0 | 0
Palm Bay | 5200 | 0.11319 | 0.5 | 48.29 | 0.6 | 0.11 | 1 | 0.6 | 0.11 | 259.4 | 0.22774 | 281 | 0 | 0.1
Palm Bay | 5200 | 0.072129 | 0.5 | 48.29 | 0.6 | 0.11 | 1 | 0.6 | 0.11 | 165.3 | 0.14513 | 179 | 0 | 0
Palm Bay | 6410 | 0.18867 | 0.303 | 48.29 | 0 | 0 | 1 | 0 | 0 | 294.7 | 0.23004 | 284 | 0 | 0
Palm Bay | 6410 | 0.03271 | 0.266 | 48.29 | 0 | 0 | 1 | 0 | 0 | 39.9 | 0.035014 | 43 | 0 | 0
Palm Bay | 1200 | 0.21558 | 0.389 | 48.29 | 2.23 | 0.316 | 1 | 2.23 | 0.316 | 384.3 | 0.33747 | 416 | 2 | 0.3
Palm Bay | 4110 | 0.11227 | 0.309 | 48.29 | 0.7 | 0.09 | 1 | 0.7 | 0.09 | 159 | 0.13961 | 172 | 0 | 0
Palm Bay | 4110 | 0.0082877 | 0.102 | 48.29 | 0.7 | 0.09 | 1 | 0.7 | 0.09 | 80.9 | 0.0034018 | 4 | 0 | 0
Palm Bay | 5200 | 0.50378 | 0.5 | 48.29 | 0.6 | 0.11 | 1 | 0.6 | 0.11 | 1154.4 | 1.0137 | 1250 | 2 | 0.3
Palm Bay | 3200 | 0.23452 | 0.4 | 48.29 | 1.2 | 0.064 | 1 | 1.2 | 0.064 | 429.9 | 0.3775 | 466 | 1 | 0.1
Palm Bay | 6410 | 0.023987 | 0.303 | 48.29 | 0 | 0 | 1 | 0 | 0 | 35.9 | 0.029248 | 36 | 0 | 0
Palm Bay | 4110 | 0.10456 | 0.309 | 48.29 | 0.7 | 0.09 | 1 | 0.7 | 0.09 | 339.2 | 0.13001 | 160 | 0 | 0
Palm Bay | 6410 | 0.019772 | 0.303 | 48.29 | 0 | 0 | 1 | 0 | 0 | 27.5 | 0.024109 | 30 | 0 | 0
Palm Bay | 6410 | 0.69548 | 0.303 | 48.29 | 0 | 0 | 1 | 0 | 0 | 965.7 | 0.84802 | 1046 | 0 | 0
Palm Bay | 4110 | 2.2179 | 0.413 | 48.29 | 0.7 | 0.09 | 1 | 0.7 | 0.09 | 4197.7 | 3.686 | 4547 | 7 | 0.9
Palm Bay | 6410 | 1.9526 | 0.303 | 48.29 | 0 | 0 | 1 | 0 | 0 | 2711.4 | 2.3809 | 2937 | 0 | 0
Palm Bay | 4110 | 0.30373 | 0.413 | 48.29 | 0.7 | 0.09 | 1 | 0.7 | 0.09 | 574.9 | 0.5048 | 623 | 1 | 0.1
Palm Bay | 1200 | 9.6943 | 0.304 | 48.29 | 2.23 | 0.316 | 1 | 2.23 | 0.316 | 22913.8 | 11.8594 | 14628 | 72 | 10.2
Palm Bay | 4110 | 0.024625 | 0.413 | 48.29 | 0.7 | 0.09 | 1 | 0.7 | 0.09 | 46.6 | 0.040926 | 50 | 0 | 0
Palm Bay | 3200 | 0.17079 | 0.4 | 48.29 | 1.2 | 0.064 | 1 | 1.2 | 0.064 | 313.1 | 0.27492 | 339 | 1 | 0
Palm Bay | 3200 | 1.0673 | 0.4 | 48.29 | 1.2 | 0.064 | 1 | 1.2 | 0.064 | 1956.5 | 1.718 | 2119 | 6 | 0.3
Palm Bay | 4110 | 0.030703 | 0.309 | 48.29 | 0.7 | 0.09 | 1 | 0.7 | 0.09 | 809.1 | 0.038178 | 47 | 0 | 0
Palm Bay | 3200 | 1.315 | 0.4 | 48.29 | 1.2 | 0.064 | 1 | 1.2 | 0.064 | 2410.5 | 2.1167 | 2611 | 7 | 0.4
Palm Bay | 6430 | 1.6864 | 0.266 | 48.29 | 0 | 0 | 1 | 0 | 0 | 2055.8 | 1.8052 | 2227 | 0 | 0
Palm Bay | 6430 | 0.88895 | 0.303 | 48.29 | 0 | 0 | 1 | 0 | 0 | 1234.4 | 1.0839 | 1337 | 0 | 0
Palm Bay | 4110 | 1.0185 | 0.413 | 48.29 | 0.7 | 0.09 | 1 | 0.7 | 0.09 | 1957.6 | 1.6926 | 2088 | 3 | 0.4
Palm Bay | 4110 | 0.10707 | 0.309 | 48.29 | 0.7 | 0.09 | 1 | 0.7 | 0.09 | 151.6 | 0.13314 | 164 | 0 | 0
Palm Bay | 4110 | 0.60348 | 0.309 | 48.29 | 0.7 | 0.09 | 1 | 0.7 | 0.09 | 854.6 | 0.75041 | 926 | 1 | 0.2
Palm Bay | 3200 | 0.99958 | 0.287 | 48.29 | 1.2 | 0.064 | 1 | 1.2 | 0.064 | 1314.7 | 1.1544 | 1424 | 4 | 0.2
Palm Bay | 1200 | 2.0624 | 0.389 | 48.29 | 2.23 | 0.316 | 1 | 2.23 | 0.316 | 11364.3 | 3.2285 | 3982 | 20 | 2.8
Palm Bay | 1200 | 4.0368 | 0.389 | 48.29 | 2.23 | 0.316 | 1 | 2.23 | 0.316 | 18364.8 | 6.3192 | 7795 | 38 | 5.4
Palm Bay | 4110 | 0.3263 | 0.413 | 48.29 | 0.7 | 0.09 | 1 | 0.7 | 0.09 | 617.6 | 0.54231 | 669 | 1 | 0.1
Palm Bay | 4110 | 1.1838 | 0.413 | 48.29 | 0.7 | 0.09 | 1 | 0.7 | 0.09 | 3889.7 | 1.9675 | 2427 | 4 | 0.5
Palm Bay | 3200 | 4.6015 | 0.4 | 48.29 | 1.2 | 0.064 | 1 | 1.2 | 0.064 | 8467.1 | 7.4068 | 9136 | 24 | 1.3
Palm Bay | 1100 | 0.0036384 | 0.342 | 48.29 | 1.85 | 0.22 | 1 | 1.85 | 0.22 | 512.8 | 0.0050074 | 6 | 0 | 0
Palm Bay | 4110 | 0.55342 | 0.309 | 48.29 | 0.7 | 0.09 | 1 | 0.7 | 0.09 | 1070.7 | 0.68817 | 849 | 1 | 0.2
Palm Bay | 4110 | 0.0044141 | 0.309 | 48.29 | 0.7 | 0.09 | 1 | 0.7 | 0.09 | 3539.5 | 0.0054887 | 7 | 0 | 0
Palm Bay | 5300 | 1.4769 | 0.5 | 48.29 | 0.6 | 0.135 | 1 | 0.6 | 0.135 | 3384.2 | 2.9716 | 3665 | 5 | 1.1
Palm Bay | 5300 | 0.11607 | 0.5 | 48.29 | 0.6 | 0.135 | 1 | 0.6 | 0.135 | 266 | 0.23355 | 288 | 0 | 0.1
Palm Bay | 3200 | 0.039274 | 0.4 | 48.29 | 1.2 | 0.064 | 1 | 1.2 | 0.064 | 72 | 0.063218 | 78 | 0 | 0
Palm Bay | 3200 | 0.022195 | 0.4 | 48.29 | 1.2 | 0.064 | 1 | 1.2 | 0.064 | 40.7 | 0.035727 | 44 | 0 | 0
Palm Bay | 4110 | 0.018525 | 0.309 | 48.29 | 0.7 | 0.09 | 1 | 0.7 | 0.09 | 114 | 0.023035 | 28 | 0 | 0
Palm Bay | 4110 | 0.0080769 | 0.309 | 48.29 | 0.7 | 0.09 | 1 | 0.7 | 0.09 | 240.7 | 0.010043 | 12 | 0 | 0
Palm Bay | 3200 | 0.0092768 | 0.287 | 48.29 | 1.2 | 0.064 | 1 | 1.2 | 0.064 | 12.2 | 0.010714 | 13 | 0 | 0
Palm Bay | 4110 | 4.8276 | 0.413 | 48.29 | 0.7 | 0.09 | 1 | 0.7 | 0.09 | 9137.2 | 8.0234 | 9897 | 15 | 2
Palm Bay | 5300 | 0.28653 | 0.5 | 48.29 | 0.6 | 0.135 | 1 | 0.6 | 0.135 | 656.6 | 0.57652 | 711 | 1 | 0.2
Palm Bay | 3200 | 0.070048 | 0.287 | 48.29 | 1.2 | 0.064 | 1 | 1.2 | 0.064 | 92.1 | 0.080901 | 100 | 0 | 0
Palm Bay | 3200 | 0.97705 | 0.287 | 48.29 | 1.2 | 0.064 | 1 | 1.2 | 0.064 | 1285.1 | 1.1284 | 1392 | 4 | 0.2
Palm Bay | 3200 | 0.11016 | 0.4 | 48.29 | 1.2 | 0.064 | 1 | 1.2 | 0.064 | 201.9 | 0.17732 | 219 | 1 | 0
Palm Bay | 4110 | 0.0062604 | 0.413 | 48.29 | 0.7 | 0.09 | 1 | 0.7 | 0.09 | 724.7 | 0.010405 | 13 | 0 | 0
Palm Bay | 4110 | 2.7382 | 0.413 | 48.29 | 0.7 | 0.09 | 1 | 0.7 | 0.09 | 5182.7 | 4.5509 | 5613 | 9 | 1.1
Palm Bay | 4110 | 0.19236 | 0.413 | 48.29 | 0.7 | 0.09 | 1 | 0.7 | 0.09 | 364.1 | 0.31969 | 394 | 1 | 0.1
Palm Bay | 4110 | 15.5911 | 0.309 | 48.29 | 0.7 | 0.09 | 1 | 0.7 | 0.09 | 23435.6 | 19.3871 | 23914 | 37 | 4.7
Palm Bay | 3200 | 0.096707 | 0.4 | 48.29 | 1.2 | 0.064 | 1 | 1.2 | 0.064 | 177.3 | 0.15567 | 192 | 1 | 0
Palm Bay | 3200 | 2.1579 | 0.4 | 48.29 | 1.2 | 0.064 | 1 | 1.2 | 0.064 | 3955.7 | 3.4735 | 4284 | 11 | 0.6
Palm Bay | 4110 | 1.3207 | 0.413 | 48.29 | 0.7 | 0.09 | 1 | 0.7 | 0.09 | 6581.7 | 2.195 | 2707 | 4 | 0.5
Palm Bay | 4110 | 0.22631 | 0.413 | 48.29 | 0.7 | 0.09 | 1 | 0.7 | 0.09 | 428.3 | 0.37612 | 464 | 1 | 0.1
Palm Bay | 4110 | 0.029146 | 0.309 | 48.29 | 0.7 | 0.09 | 1 | 0.7 | 0.09 | 143.4 | 0.036243 | 45 | 0 | 0
Palm Bay | 3200 | 0.59277 | 0.287 | 48.29 | 1.2 | 0.064 | 1 | 1.2 | 0.064 | 2805.2 | 0.68461 | 844 | 2 | 0.1
Palm Bay | 6410 | 3.0945 | 0.303 | 48.29 | 0 | 0 | 1 | 0 | 0 | 4297 | 3.7732 | 4654 | 0 | 0
Palm Bay | 6410 | 0.26432 | 0.303 | 48.29 | 0 | 0 | 1 | 0 | 0 | 367 | 0.32229 | 398 | 0 | 0
Palm Bay | 6410 | 0.23334 | 0.303 | 48.29 | 0 | 0 | 1 | 0 | 0 | 324 | 0.28451 | 351 | 0 | 0
Palm Bay | 3200 | 0.20523 | 0.4 | 48.29 | 1.2 | 0.064 | 1 | 1.2 | 0.064 | 376.2 | 0.33034 | 407 | 1 | 0.1
Palm Bay | 3200 | 0.0011701 | 0.4 | 48.29 | 1.2 | 0.064 | 1 | 1.2 | 0.064 | 2.1 | 0.0018834 | 2 | 0 | 0
Palm Bay | 7410 | 0.090011 | 0.276 | 48.29 | 1.51 | 0.115 | 1 | 1.51 | 0.115 | 113.9 | 0.099973 | 123 | 0 | 0
Palm Bay | 7410 | 3.9699 | 0.276 | 48.29 | 1.51 | 0.115 | 1 | 1.51 | 0.115 | 5160.5 | 4.4093 | 5439 | 18 | 1.4
Palm Bay | 3200 | 2.8899 | 0.4 | 48.29 | 1.2 | 0.064 | 1 | 1.2 | 0.064 | 34960.5 | 4.6518 | 5738 | 15 | 0.8
Palm Bay | 4110 | 0.076779 | 0.413 | 48.29 | 0.7 | 0.09 | 1 | 0.7 | 0.09 | 446.3 | 0.1276 | 157 | 0 | 0
Palm Bay | 5300 | 0.082128 | 0.5 | 48.29 | 0.6 | 0.135 | 1 | 0.6 | 0.135 | 188.2 | 0.16525 | 204 | 0 | 0.1
Palm Bay | 3200 | 0.026035 | 0.4 | 48.29 | 1.2 | 0.064 | 1 | 1.2 | 0.064 | 47.7 | 0.041908 | 52 | 0 | 0
Palm Bay | 3200 | 0.1706 | 0.4 | 48.29 | 1.2 | 0.064 | 1 | 1.2 | 0.064 | 312.8 | 0.27461 | 339 | 1 | 0
Palm Bay | 3200 | 0.43979 | 0.4 | 48.29 | 1.2 | 0.064 | 1 | 1.2 | 0.064 | 806.2 | 0.70792 | 873 | 2 | 0.1
Palm Bay | 4110 | 0.033524 | 0.413 | 48.29 | 0.7 | 0.09 | 1 | 0.7 | 0.09 | 63.5 | 0.055716 | 69 | 0 | 0
Palm Bay | 7410 | 0.07358 | 0.276 | 48.29 | 1.51 | 0.115 | 1 | 1.51 | 0.115 | 93.1 | 0.081723 | 101 | 0 | 0
Palm Bay | 3200 | 0.15055 | 0.4 | 48.29 | 1.2 | 0.064 | 1 | 1.2 | 0.064 | 276 | 0.24234 | 299 | 1 | 0
Palm Bay | 4110 | 0.054466 | 0.413 | 48.29 | 0.7 | 0.09 | 1 | 0.7 | 0.09 | 103.1 | 0.090521 | 112 | 0 | 0
Palm Bay | 4110 | 1.4352 | 0.413 | 48.29 | 0.7 | 0.09 | 1 | 0.7 | 0.09 | 2716.4 | 2.3852 | 2942 | 5 | 0.6
Palm Bay | 5300 | 0.0027429 | 0.5 | 48.29 | 0.6 | 0.135 | 1 | 0.6 | 0.135 | 6.3 | 0.0055189 | 7 | 0 | 0
Palm Bay | 5300 | 0.052077 | 0.5 | 48.29 | 0.6 | 0.135 | 1 | 0.6 | 0.135 | 119.3 | 0.10478 | 129 | 0 | 0
Palm Bay | 6410 | 0.53773 | 0.303 | 48.29 | 0 | 0 | 1 | 0 | 0 | 746.7 | 0.65566 | 809 | 0 | 0
Palm Bay | 7410 | 0.729 | 0.234 | 48.29 | 1.51 | 0.115 | 1 | 1.51 | 0.115 | 1932.5 | 0.68647 | 847 | 3 | 0.2
Palm Bay | 4110 | 0.032305 | 0.413 | 48.29 | 0.7 | 0.09 | 1 | 0.7 | 0.09 | 61.2 | 0.053691 | 66 | 0 | 0
Palm Bay | 3200 | 0.010079 | 0.287 | 48.29 | 1.2 | 0.064 | 1 | 1.2 | 0.064 | 13.3 | 0.011641 | 14 | 0 | 0
Palm Bay | 4110 | 0.20462 | 0.309 | 48.29 | 0.7 | 0.09 | 1 | 0.7 | 0.09 | 301.8 | 0.25444 | 314 | 0 | 0.1
Palm Bay | 4110 | 3.2839e-05 | 0.413 | 48.29 | 0.7 | 0.09 | 1 | 0.7 | 0.09 | 34.7 | 5.4578e-05 | 0 | 0 | 0
Palm Bay | 4110 | 0.00049311 | 0.413 | 48.29 | 0.7 | 0.09 | 1 | 0.7 | 0.09 | 3190.7 | 0.00081954 | 1 | 0 | 0
Palm Bay | 4110 | 0.0012348 | 0.309 | 48.29 | 0.7 | 0.09 | 1 | 0.7 | 0.09 | 1.7 | 0.0015355 | 2 | 0 | 0
Palm Bay | 4110 | 0.2155 | 0.309 | 48.29 | 0.7 | 0.09 | 1 | 0.7 | 0.09 | 305.2 | 0.26797 | 331 | 1 | 0.1
Palm Bay | 4110 | 1.0132 | 0.413 | 48.29 | 0.7 | 0.09 | 1 | 0.7 | 0.09 | 1917.7 | 1.6839 | 2077 | 3 | 0.4
Palm Bay | 4110 | 0.29914 | 0.413 | 48.29 | 0.7 | 0.09 | 1 | 0.7 | 0.09 | 566.2 | 0.49716 | 613 | 1 | 0.1
Palm Bay | 4110 | 2.6946 | 0.413 | 48.29 | 0.7 | 0.09 | 1 | 0.7 | 0.09 | 7446.6 | 4.4784 | 5524 | 9 | 1.1
Palm Bay | 7410 | 0.0056467 | 0.234 | 48.29 | 1.51 | 0.115 | 1 | 1.51 | 0.115 | 35.8 | 0.0053173 | 7 | 0 | 0
Palm Bay | 7410 | 0.38426 | 0.276 | 48.29 | 1.51 | 0.115 | 1 | 1.51 | 0.115 | 557 | 0.42679 | 526 | 2 | 0.1
Palm Bay | 5300 | 0.22869 | 0.5 | 48.29 | 0.6 | 0.135 | 1 | 0.6 | 0.135 | 543.1 | 0.46015 | 568 | 1 | 0.2
Palm Bay | 7410 | 0.0079972 | 0.234 | 48.29 | 1.51 | 0.115 | 1 | 1.51 | 0.115 | 8.6 | 0.0075306 | 9 | 0 | 0
Palm Bay | 5300 | 0.011178 | 0.5 | 48.29 | 0.6 | 0.135 | 1 | 0.6 | 0.135 | 110.5 | 0.02249 | 28 | 0 | 0
Palm Bay | 7410 | 0.0091115 | 0.234 | 48.29 | 1.51 | 0.115 | 1 | 1.51 | 0.115 | 9.8 | 0.0085799 | 11 | 0 | 0
Palm Bay | 7410 | 0.23904 | 0.276 | 48.29 | 1.51 | 0.115 | 1 | 1.51 | 0.115 | 352 | 0.2655 | 327 | 1 | 0.1
Palm Bay | 4110 | 0.041347 | 0.413 | 48.29 | 0.7 | 0.09 | 1 | 0.7 | 0.09 | 78.3 | 0.068718 | 85 | 0 | 0
Palm Bay | 6430 | 1.7556 | 0.303 | 48.29 | 0 | 0 | 1 | 0 | 0 | 2537.6 | 2.1407 | 2640 | 0 | 0
Palm Bay | 4110 | 0.0968 | 0.309 | 48.29 | 0.7 | 0.09 | 1 | 0.7 | 0.09 | 137.1 | 0.12037 | 148 | 0 | 0
Palm Bay | 6430 | 0.030291 | 0.303 | 48.29 | 0 | 0 | 1 | 0 | 0 | 42.1 | 0.036935 | 46 | 0 | 0
Palm Bay | 6430 | 0.013175 | 0.303 | 48.29 | 0 | 0 | 1 | 0 | 0 | 401.1 | 0.016065 | 20 | 0 | 0
Palm Bay | 3200 | 1.1087 | 0.287 | 48.29 | 1.2 | 0.064 | 1 | 1.2 | 0.064 | 1458.2 | 1.2805 | 1579 | 4 | 0.2
Palm Bay | 4110 | 2.794 | 0.413 | 48.29 | 0.7 | 0.09 | 1 | 0.7 | 0.09 | 5313.6 | 4.6435 | 5728 | 9 | 1.1
Palm Bay | 4110 | 0.035952 | 0.413 | 48.29 | 0.7 | 0.09 | 1 | 0.7 | 0.09 | 68 | 0.059751 | 74 | 0 | 0
Palm Bay | 4110 | 0.32797 | 0.413 | 48.29 | 0.7 | 0.09 | 1 | 0.7 | 0.09 | 620.8 | 0.54508 | 672 | 1 | 0.1
Palm Bay | 6430 | 0.042671 | 0.303 | 48.29 | 0 | 0 | 1 | 0 | 0 | 220 | 0.05203 | 64 | 0 | 0
Palm Bay | 1100 | 0.0018615 | 0.286 | 48.29 | 1.85 | 0.22 | 1 | 1.85 | 0.22 | 41.7 | 0.0021424 | 3 | 0 | 0
Palm Bay | 6430 | 2.2857 | 0.303 | 48.29 | 0 | 0 | 1 | 0 | 0 | 3244.3 | 2.787 | 3438 | 0 | 0
Palm Bay | 6430 | 0.019781 | 0.303 | 48.29 | 0 | 0 | 1 | 0 | 0 | 27.5 | 0.024119 | 30 | 0 | 0
Palm Bay | 4110 | 0.43408 | 0.413 | 48.29 | 0.7 | 0.09 | 1 | 0.7 | 0.09 | 821.6 | 0.72143 | 890 | 1 | 0.2
Palm Bay | 4110 | 6.0203 | 0.413 | 48.29 | 0.7 | 0.09 | 1 | 0.7 | 0.09 | 12845.3 | 10.0057 | 12342 | 19 | 2.4
Palm Bay | 4110 | 0.88824 | 0.413 | 48.29 | 0.7 | 0.09 | 1 | 0.7 | 0.09 | 1681.2 | 1.4762 | 1821 | 3 | 0.4
Palm Bay | 4110 | 0.11204 | 0.413 | 48.29 | 0.7 | 0.09 | 1 | 0.7 | 0.09 | 212 | 0.18621 | 230 | 0 | 0
Palm Bay | 4110 | 0.48186 | 0.413 | 48.29 | 0.7 | 0.09 | 1 | 0.7 | 0.09 | 25805.5 | 0.80085 | 988 | 2 | 0.2
Palm Bay | 4110 | 1.0207 | 0.413 | 48.29 | 0.7 | 0.09 | 1 | 0.7 | 0.09 | 4129.1 | 1.6964 | 2093 | 3 | 0.4
Palm Bay | 4110 | 0.00040268 | 0.413 | 48.29 | 0.7 | 0.09 | 1 | 0.7 | 0.09 | 0.8 | 0.00066925 | 1 | 0 | 0
Palm Bay | 4110 | 0.17924 | 0.413 | 48.29 | 0.7 | 0.09 | 1 | 0.7 | 0.09 | 339.3 | 0.2979 | 367 | 1 | 0.1
Palm Bay | 4110 | 0.0074921 | 0.309 | 48.29 | 0.7 | 0.09 | 1 | 0.7 | 0.09 | 10.6 | 0.0093162 | 11 | 0 | 0
Palm Bay | 4110 | 0.039849 | 0.413 | 48.29 | 0.7 | 0.09 | 1 | 0.7 | 0.09 | 75.4 | 0.066229 | 82 | 0 | 0
Palm Bay | 3200 | 3.4663 | 0.4 | 48.29 | 1.2 | 0.064 | 1 | 1.2 | 0.064 | 6710.1 | 5.5796 | 6882 | 18 | 1
Palm Bay | 6430 | 0.33051 | 0.303 | 48.29 | 0 | 0 | 1 | 0 | 0 | 458.9 | 0.40299 | 497 | 0 | 0
Palm Bay | 3200 | 0.010423 | 0.4 | 48.29 | 1.2 | 0.064 | 1 | 1.2 | 0.064 | 19.1 | 0.016778 | 21 | 0 | 0
Palm Bay | 6430 | 0.015784 | 0.303 | 48.29 | 0 | 0 | 1 | 0 | 0 | 21.9 | 0.019246 | 24 | 0 | 0
Palm Bay | 3200 | 0.03091 | 0.4 | 48.29 | 1.2 | 0.064 | 1 | 1.2 | 0.064 | 56.7 | 0.049755 | 61 | 0 | 0
Palm Bay | 3100 | 0.21045 | 0.411 | 48.29 | 1.2 | 0.064 | 1 | 1.2 | 0.064 | 1372 | 0.34808 | 429 | 1 | 0.1
Palm Bay | 3200 | 0.004047 | 0.4 | 48.29 | 1.2 | 0.064 | 1 | 1.2 | 0.064 | 7.4 | 0.0065144 | 8 | 0 | 0
Palm Bay | 6430 | 0.035969 | 0.303 | 48.29 | 0 | 0 | 1 | 0 | 0 | 49.9 | 0.043857 | 54 | 0 | 0
Palm Bay | 3100 | 1.1078e-05 | 0.411 | 48.29 | 1.2 | 0.064 | 1 | 1.2 | 0.064 | 124.3 | 1.8322e-05 | 0 | 0 | 0
Palm Bay | 4340 | 0.0094328 | 0.413 | 48.29 | 0.7 | 0.09 | 1 | 0.7 | 0.09 | 607.6 | 0.015677 | 19 | 0 | 0
Palm Bay | 4340 | 0.099948 | 0.413 | 48.29 | 0.7 | 0.09 | 1 | 0.7 | 0.09 | 6828.7 | 0.16611 | 205 | 0 | 0
Palm Bay | 4340 | 0.0078987 | 0.413 | 48.29 | 0.7 | 0.09 | 1 | 0.7 | 0.09 | 246.1 | 0.013128 | 16 | 0 | 0
Palm Bay | 1200 | 0.047898 | 0.22 | 48.29 | 2.23 | 0.316 | 0 | 1.561 | 0.158 | 93.3 | 0.042405 | 52 | 0 | 0
Palm Bay | 1200 | 0.080606 | 0.22 | 48.29 | 2.23 | 0.316 | 0 | 1.561 | 0.158 | 81.3 | 0.071362 | 88 | 0 | 0
Palm Bay | 1200 | 0.069537 | 0.22 | 48.29 | 2.23 | 0.316 | 0 | 1.561 | 0.158 | 70.1 | 0.061563 | 76 | 0 | 0
Palm Bay | 1200 | 0.095007 | 0.22 | 48.29 | 2.23 | 0.316 | 0 | 1.561 | 0.158 | 95.8 | 0.084112 | 104 | 0 | 0
Palm Bay | 1200 | 0.0024217 | 0.389 | 48.29 | 2.23 | 0.316 | 0 | 1.561 | 0.158 | 88.2 | 0.0037909 | 5 | 0 | 0
Palm Bay | 1200 | 0.10181 | 0.22 | 48.29 | 2.23 | 0.316 | 0 | 1.561 | 0.158 | 102.7 | 0.090137 | 111 | 0 | 0
Palm Bay | 1200 | 0.047094 | 0.389 | 48.29 | 2.23 | 0.316 | 0 | 1.561 | 0.158 | 83.9 | 0.073721 | 91 | 0 | 0
Palm Bay | 1200 | 0.096964 | 0.389 | 48.29 | 2.23 | 0.316 | 0 | 1.561 | 0.158 | 445.6 | 0.15179 | 187 | 1 | 0.1
Palm Bay | 1200 | 0.069721 | 0.304 | 48.29 | 2.23 | 0.316 | 0 | 1.561 | 0.158 | 446 | 0.085293 | 105 | 0 | 0
Palm Bay | 1200 | 0.082176 | 0.389 | 48.29 | 2.23 | 0.316 | 0 | 1.561 | 0.158 | 749.4 | 0.12864 | 159 | 1 | 0.1
Palm Bay | 1200 | 0.052142 | 0.304 | 48.29 | 2.23 | 0.316 | 0 | 1.561 | 0.158 | 354 | 0.063788 | 79 | 0 | 0
Palm Bay | 1200 | 0.01649 | 0.389 | 48.29 | 2.23 | 0.316 | 0 | 1.561 | 0.158 | 182.8 | 0.025813 | 32 | 0 | 0
Palm Bay | 1100 | 3.0457 | 0.286 | 48.29 | 1.85 | 0.22 | 0 | 1.295 | 0.11 | 3992 | 3.5053 | 4324 | 12 | 1
Palm Bay | 1100 | 0.40552 | 0.258 | 48.29 | 1.85 | 0.22 | 0 | 1.295 | 0.11 | 479.5 | 0.42103 | 519 | 1 | 0.1
Palm Bay | 1100 | 1.0912 | 0.342 | 48.29 | 1.85 | 0.22 | 0 | 1.295 | 0.11 | 1710.3 | 1.5018 | 1852 | 5 | 0.4
Palm Bay | 1100 | 0.11875 | 0.258 | 48.29 | 1.85 | 0.22 | 0 | 1.295 | 0.11 | 140.4 | 0.12329 | 152 | 0 | 0
Palm Bay | 1100 | 0.22196 | 0.258 | 48.29 | 1.85 | 0.22 | 0 | 1.295 | 0.11 | 262.5 | 0.23045 | 284 | 1 | 0.1
Palm Bay | 1100 | 0.0050442 | 0.258 | 48.29 | 1.85 | 0.22 | 0 | 1.295 | 0.11 | 6 | 0.005237 | 6 | 0 | 0
Palm Bay | 1100 | 0.015405 | 0.174 | 48.29 | 1.85 | 0.22 | 0 | 1.295 | 0.11 | 12.3 | 0.010787 | 13 | 0 | 0
Palm Bay | 1100 | 0.27323 | 0.286 | 48.29 | 1.85 | 0.22 | 0 | 1.295 | 0.11 | 358.1 | 0.31446 | 388 | 1 | 0.1
Palm Bay | 1100 | 0.3626 | 0.342 | 48.29 | 1.85 | 0.22 | 0 | 1.295 | 0.11 | 568.3 | 0.49904 | 616 | 2 | 0.1
Palm Bay | 1100 | 0.20742 | 0.342 | 48.29 | 1.85 | 0.22 | 0 | 1.295 | 0.11 | 325.1 | 0.28546 | 352 | 1 | 0.1
Palm Bay | 1100 | 0.04471 | 0.258 | 48.29 | 1.85 | 0.22 | 0 | 1.295 | 0.11 | 52.9 | 0.04642 | 57 | 0 | 0
Palm Bay | 1100 | 0.02141 | 0.342 | 48.29 | 1.85 | 0.22 | 0 | 1.295 | 0.11 | 126.5 | 0.029466 | 36 | 0 | 0
Palm Bay | 1100 | 0.0012219 | 0.342 | 48.29 | 1.85 | 0.22 | 0 | 1.295 | 0.11 | 111.1 | 0.0016816 | 2 | 0 | 0
Palm Bay | 1100 | 1.5387e-05 | 0.342 | 48.29 | 1.85 | 0.22 | 0 | 1.295 | 0.11 | 922 | 2.1177e-05 | 0 | 0 | 0
Palm Bay | 1100 | 0.20905 | 0.342 | 48.29 | 1.85 | 0.22 | 0 | 1.295 | 0.11 | 2103.8 | 0.28771 | 355 | 1 | 0.1
Palm Bay | 1100 | 0.0014215 | 0.342 | 48.29 | 1.85 | 0.22 | 0 | 1.295 | 0.11 | 110.6 | 0.0019564 | 2 | 0 | 0
Palm Bay | 1200 | 0.26397 | 0.389 | 48.29 | 2.23 | 0.316 | 0 | 1.561 | 0.158 | 470.6 | 0.41322 | 510 | 2 | 0.2
Palm Bay | 1200 | 0.099066 | 0.304 | 48.29 | 2.23 | 0.316 | 0 | 1.561 | 0.158 | 138 | 0.12119 | 149 | 1 | 0.1
Palm Bay | 1200 | 0.1911 | 0.304 | 48.29 | 2.23 | 0.316 | 0 | 1.561 | 0.158 | 266.2 | 0.23378 | 288 | 1 | 0.1
Palm Bay | 1200 | 0.14643 | 0.389 | 48.29 | 2.23 | 0.316 | 0 | 1.561 | 0.158 | 261 | 0.22923 | 283 | 1 | 0.1
Palm Bay | 1200 | 0.17364 | 0.304 | 48.29 | 2.23 | 0.316 | 0 | 1.561 | 0.158 | 241.9 | 0.21242 | 262 | 1 | 0.1
Palm Bay | 1200 | 0.052936 | 0.389 | 48.29 | 2.23 | 0.316 | 0 | 1.561 | 0.158 | 94.4 | 0.082866 | 102 | 0 | 0
Palm Bay | 5300 | 0.18376 | 0.5 | 48.29 | 0.6 | 0.135 | 0 | 0.42 | 0.0675 | 421.1 | 0.36975 | 456 | 0 | 0.1
Palm Bay | 5300 | 0.077327 | 0.5 | 48.29 | 0.6 | 0.135 | 0 | 0.42 | 0.0675 | 177.2 | 0.15559 | 192 | 0 | 0
Palm Bay | 5300 | 0.0047349 | 0.5 | 48.29 | 0.6 | 0.135 | 0 | 0.42 | 0.0675 | 10.9 | 0.009527 | 12 | 0 | 0
Palm Bay | 5300 | 0.069148 | 0.5 | 48.29 | 0.6 | 0.135 | 0 | 0.42 | 0.0675 | 158.4 | 0.13913 | 172 | 0 | 0
Palm Bay | 5300 | 0.00062353 | 0.5 | 48.29 | 0.6 | 0.135 | 0 | 0.42 | 0.0675 | 1.4 | 0.0012546 | 2 | 0 | 0
Palm Bay | 1200 | 0.046053 | 0.389 | 48.29 | 2.23 | 0.316 | 0 | 1.561 | 0.158 | 117.9 | 0.072092 | 89 | 0 | 0
Palm Bay | 5300 | 0.21473 | 0.5 | 48.29 | 0.6 | 0.135 | 0 | 0.42 | 0.0675 | 492 | 0.43206 | 533 | 0 | 0.1
Palm Bay | 1200 | 0.27364 | 0.304 | 48.29 | 2.23 | 0.316 | 0 | 1.561 | 0.158 | 381.2 | 0.33475 | 413 | 1 | 0.1
Palm Bay | 5300 | 0.044742 | 0.5 | 48.29 | 0.6 | 0.135 | 0 | 0.42 | 0.0675 | 102.5 | 0.090024 | 111 | 0 | 0
Palm Bay | 5300 | 0.34729 | 0.5 | 48.29 | 0.6 | 0.135 | 0 | 0.42 | 0.0675 | 795.8 | 0.69878 | 862 | 1 | 0.1
Palm Bay | 5300 | 0.28906 | 0.5 | 48.29 | 0.6 | 0.135 | 0 | 0.42 | 0.0675 | 662.3 | 0.58161 | 717 | 1 | 0.1
Palm Bay | 5300 | 0.13617 | 0.5 | 48.29 | 0.6 | 0.135 | 0 | 0.42 | 0.0675 | 312 | 0.27399 | 338 | 0 | 0.1
Palm Bay | 5300 | 0.10808 | 0.5 | 48.29 | 0.6 | 0.135 | 0 | 0.42 | 0.0675 | 3460.3 | 0.21747 | 268 | 0 | 0
|  | 632.7433 | [10 empty] | 2028 | 207.3

## Boundary Canal Phase I
Entity | LUCODE | Acres | RO_C | MEAN_ANNUA | TN_MG_L | TP_MG_L | GRID_CODE | EMC TN | EMC TP | RO_VOL_M3 | Annual Runoff (ac-ft) | Annual Runoff (m3) | TN Load (lbs/yr) | TP Load (lbs/yr)
Palm Bay | 1200 | 0.13432 | 0.389 | 48.29 | 2.23 | 0.316 | 1 | 2.23 | 0.316 | 377931 | 0.21026 | 259 | 1 | 0.2
Palm Bay | 1200 | 0.4142 | 0.389 | 48.29 | 2.23 | 0.316 | 1 | 2.23 | 0.316 | 119279.5 | 0.64838 | 800 | 4 | 0.6
Palm Bay | 1200 | 0.82729 | 0.304 | 48.29 | 2.23 | 0.316 | 1 | 2.23 | 0.316 | 125772.3 | 1.0121 | 1248 | 6 | 0.9
Palm Bay | 4110 | 0.032837 | 0.102 | 48.29 | 0.7 | 0.09 | 1 | 0.7 | 0.09 | 15.3 | 0.013478 | 17 | 0 | 0
Palm Bay | 4110 | 0.29669 | 0.309 | 48.29 | 0.7 | 0.09 | 1 | 0.7 | 0.09 | 420.2 | 0.36893 | 455 | 1 | 0.1
Palm Bay | 4110 | 0.0047366 | 0.102 | 48.29 | 0.7 | 0.09 | 1 | 0.7 | 0.09 | 11.1 | 0.0019442 | 2 | 0 | 0
Palm Bay | 4110 | 0.00085063 | 0.309 | 48.29 | 0.7 | 0.09 | 1 | 0.7 | 0.09 | 1.2 | 0.0010577 | 1 | 0 | 0
Palm Bay | 4110 | 2.1991 | 0.309 | 48.29 | 0.7 | 0.09 | 1 | 0.7 | 0.09 | 3131.6 | 2.7345 | 3373 | 5 | 0.7
Palm Bay | 6460 | 0.013218 | 0.303 | 48.29 | 0 | 0 | 1 | 0 | 0 | 18.4 | 0.016117 | 20 | 0 | 0
Palm Bay | 4110 | 0.026185 | 0.309 | 48.29 | 0.7 | 0.09 | 1 | 0.7 | 0.09 | 37.1 | 0.03256 | 40 | 0 | 0
Palm Bay | 4130 | 4.6403 | 0.413 | 48.29 | 0.7 | 0.09 | 1 | 0.7 | 0.09 | 9426.1 | 7.7121 | 9513 | 15 | 1.9
Palm Bay | 6410 | 0.28836 | 0.303 | 48.29 | 0 | 0 | 1 | 0 | 0 | 400.4 | 0.3516 | 434 | 0 | 0
Palm Bay | 3200 | 0.050102 | 0.4 | 48.29 | 1.2 | 0.064 | 1 | 1.2 | 0.064 | 91.8 | 0.080648 | 99 | 0 | 0
Palm Bay | 2430 | 0.0428 | 0.251 | 48.29 | 2.3 | 0.565 | 1 | 2.3 | 0.565 | 49.2 | 0.04323 | 53 | 0 | 0.1
Palm Bay | 6410 | 0.040335 | 0.266 | 48.29 | 0 | 0 | 1 | 0 | 0 | 49.2 | 0.043176 | 53 | 0 | 0
Palm Bay | 5200 | 0.041328 | 0.5 | 48.29 | 0.6 | 0.11 | 1 | 0.6 | 0.11 | 94.7 | 0.083155 | 103 | 0 | 0
Palm Bay | 2430 | 0.027887 | 0.277 | 48.29 | 2.3 | 0.565 | 1 | 2.3 | 0.565 | 35.4 | 0.031086 | 38 | 0 | 0
Palm Bay | 4110 | 0.075703 | 0.102 | 48.29 | 0.7 | 0.09 | 1 | 0.7 | 0.09 | 103.4 | 0.031074 | 38 | 0 | 0
Palm Bay | 3200 | 0.013706 | 0.4 | 48.29 | 1.2 | 0.064 | 1 | 1.2 | 0.064 | 25.1 | 0.022063 | 27 | 0 | 0
Palm Bay | 1200 | 1.5601 | 0.22 | 48.29 | 2.23 | 0.316 | 1 | 2.23 | 0.316 | 2795.9 | 1.3812 | 1704 | 8 | 1.2
Palm Bay | 4130 | 0.7936 | 0.102 | 48.29 | 0.7 | 0.09 | 1 | 0.7 | 0.09 | 556 | 0.32574 | 402 | 1 | 0.1
Palm Bay | 4130 | 19.8732 | 0.102 | 48.29 | 0.7 | 0.09 | 1 | 0.7 | 0.09 | 30622.1 | 8.1572 | 10062 | 16 | 2
Palm Bay | 4130 | 0.073084 | 0.102 | 48.29 | 0.7 | 0.09 | 1 | 0.7 | 0.09 | 73.6 | 0.029998 | 37 | 0 | 0
Palm Bay | 4130 | 0.059264 | 0.102 | 48.29 | 0.7 | 0.09 | 1 | 0.7 | 0.09 | 123.3 | 0.024326 | 30 | 0 | 0
Palm Bay | 4130 | 0.0012688 | 0.102 | 48.29 | 0.7 | 0.09 | 1 | 0.7 | 0.09 | 3.1 | 0.00052081 | 1 | 0 | 0
Palm Bay | 4130 | 0.0035603 | 0.102 | 48.29 | 0.7 | 0.09 | 1 | 0.7 | 0.09 | 1.7 | 0.0014614 | 2 | 0 | 0
Palm Bay | 4130 | 0.16937 | 0.102 | 48.29 | 0.7 | 0.09 | 1 | 0.7 | 0.09 | 79.2 | 0.069521 | 86 | 0 | 0
Palm Bay | 4130 | 0.0063783 | 0.102 | 48.29 | 0.7 | 0.09 | 1 | 0.7 | 0.09 | 3 | 0.0026181 | 3 | 0 | 0
Palm Bay | 4130 | 0.069206 | 0.102 | 48.29 | 0.7 | 0.09 | 1 | 0.7 | 0.09 | 35.4 | 0.028407 | 35 | 0 | 0
Palm Bay | 4130 | 0.18043 | 0.102 | 48.29 | 0.7 | 0.09 | 1 | 0.7 | 0.09 | 84.3 | 0.07406 | 91 | 0 | 0
Palm Bay | 4130 | 0.1276 | 0.102 | 48.29 | 0.7 | 0.09 | 1 | 0.7 | 0.09 | 101.5 | 0.052375 | 65 | 0 | 0
Palm Bay | 4130 | 0.1914 | 0.102 | 48.29 | 0.7 | 0.09 | 1 | 0.7 | 0.09 | 98.1 | 0.078563 | 97 | 0 | 0
Palm Bay | 4130 | 0.80484 | 0.102 | 48.29 | 0.7 | 0.09 | 1 | 0.7 | 0.09 | 384.3 | 0.33036 | 407 | 1 | 0.1
Palm Bay | 4130 | 0.0081851 | 0.102 | 48.29 | 0.7 | 0.09 | 1 | 0.7 | 0.09 | 3.8 | 0.0033597 | 4 | 0 | 0
Palm Bay | 4130 | 0.00020366 | 0.102 | 48.29 | 0.7 | 0.09 | 1 | 0.7 | 0.09 | 0.1 | 8.3594e-05 | 0 | 0 | 0
Palm Bay | 4130 | 0.0037087 | 0.102 | 48.29 | 0.7 | 0.09 | 1 | 0.7 | 0.09 | 1.7 | 0.0015223 | 2 | 0 | 0
Palm Bay | 4130 | 0.15497 | 0.102 | 48.29 | 0.7 | 0.09 | 1 | 0.7 | 0.09 | 72.4 | 0.06361 | 78 | 0 | 0
Palm Bay | 4130 | 0.00029067 | 0.102 | 48.29 | 0.7 | 0.09 | 1 | 0.7 | 0.09 | 0.1 | 0.00011931 | 0 | 0 | 0
Palm Bay | 4130 | 0.09525 | 0.102 | 48.29 | 0.7 | 0.09 | 1 | 0.7 | 0.09 | 46.1 | 0.039097 | 48 | 0 | 0
Palm Bay | 4130 | 0.028464 | 0.102 | 48.29 | 0.7 | 0.09 | 1 | 0.7 | 0.09 | 16.6 | 0.011683 | 14 | 0 | 0
Palm Bay | 4130 | 0.099134 | 0.309 | 48.29 | 0.7 | 0.09 | 1 | 0.7 | 0.09 | 198.3 | 0.12327 | 152 | 0 | 0
Palm Bay | 4130 | 1.5349 | 0.309 | 48.29 | 0.7 | 0.09 | 1 | 0.7 | 0.09 | 2173.6 | 1.9086 | 2354 | 4 | 0.5
Palm Bay | 4110 | 0.023721 | 0.102 | 48.29 | 0.7 | 0.09 | 1 | 0.7 | 0.09 | 11.1 | 0.0097367 | 12 | 0 | 0
Palm Bay | 1200 | 0.050207 | 0.473 | 48.29 | 2.23 | 0.316 | 1 | 2.23 | 0.316 | 414.8 | 0.095565 | 118 | 1 | 0.1
Palm Bay | 4130 | 0.050294 | 0.413 | 48.29 | 0.7 | 0.09 | 1 | 0.7 | 0.09 | 141.7 | 0.083588 | 103 | 0 | 0
Palm Bay | 4110 | 0.0031402 | 0.413 | 48.29 | 0.7 | 0.09 | 1 | 0.7 | 0.09 | 724.7 | 0.005219 | 6 | 0 | 0
Palm Bay | 4130 | 0.31867 | 0.413 | 48.29 | 0.7 | 0.09 | 1 | 0.7 | 0.09 | 603.2 | 0.52963 | 653 | 1 | 0.1
Palm Bay | 4130 | 0.31573 | 0.309 | 48.29 | 0.7 | 0.09 | 1 | 0.7 | 0.09 | 447.1 | 0.3926 | 484 | 1 | 0.1
Palm Bay | 4110 | 0.22261 | 0.309 | 48.29 | 0.7 | 0.09 | 1 | 0.7 | 0.09 | 1225.5 | 0.27681 | 341 | 1 | 0.1
Palm Bay | 4130 | 0.20625 | 0.413 | 48.29 | 0.7 | 0.09 | 1 | 0.7 | 0.09 | 390.4 | 0.34278 | 423 | 1 | 0.1
Palm Bay | 6410 | 0.047262 | 0.303 | 48.29 | 0 | 0 | 1 | 0 | 0 | 65.6 | 0.057627 | 71 | 0 | 0
Palm Bay | 3200 | 0.054232 | 0.4 | 48.29 | 1.2 | 0.064 | 1 | 1.2 | 0.064 | 102.6 | 0.087295 | 108 | 0 | 0
Palm Bay | 4130 | 2.3655e-05 | 0.102 | 48.29 | 0.7 | 0.09 | 1 | 0.7 | 0.09 | 0 | 9.7095e-06 | 0 | 0 | 0
Palm Bay | 4130 | 0.10063 | 0.102 | 48.29 | 0.7 | 0.09 | 1 | 0.7 | 0.09 | 47 | 0.041305 | 51 | 0 | 0
Palm Bay | 4130 | 0.082953 | 0.102 | 48.29 | 0.7 | 0.09 | 1 | 0.7 | 0.09 | 53 | 0.034049 | 42 | 0 | 0
Palm Bay | 4130 | 0.011761 | 0.102 | 48.29 | 0.7 | 0.09 | 1 | 0.7 | 0.09 | 5.5 | 0.0048275 | 6 | 0 | 0
Palm Bay | 4130 | 0.030921 | 0.102 | 48.29 | 0.7 | 0.09 | 1 | 0.7 | 0.09 | 14.5 | 0.012692 | 16 | 0 | 0
Palm Bay | 6410 | 0.19655 | 0.266 | 48.29 | 0 | 0 | 1 | 0 | 0 | 360.9 | 0.2104 | 260 | 0 | 0
Palm Bay | 6410 | 0.14856 | 0.266 | 48.29 | 0 | 0 | 1 | 0 | 0 | 181.1 | 0.15902 | 196 | 0 | 0
Palm Bay | 4130 | 0.00044061 | 0.309 | 48.29 | 0.7 | 0.09 | 1 | 0.7 | 0.09 | 0.6 | 0.00054788 | 1 | 0 | 0
Palm Bay | 4130 | 0.057244 | 0.309 | 48.29 | 0.7 | 0.09 | 1 | 0.7 | 0.09 | 81.1 | 0.07118 | 88 | 0 | 0
Palm Bay | 4130 | 0.023472 | 0.102 | 48.29 | 0.7 | 0.09 | 1 | 0.7 | 0.09 | 11 | 0.0096343 | 12 | 0 | 0
Palm Bay | 4130 | 0.38589 | 0.102 | 48.29 | 0.7 | 0.09 | 1 | 0.7 | 0.09 | 180.4 | 0.1584 | 195 | 0 | 0
Palm Bay | 4130 | 0.071901 | 0.102 | 48.29 | 0.7 | 0.09 | 1 | 0.7 | 0.09 | 58.3 | 0.029513 | 36 | 0 | 0
Palm Bay | 6410 | 4.5354 | 0.247 | 48.29 | 0 | 0 | 1 | 0 | 0 | 5152.3 | 4.508 | 5561 | 0 | 0
Palm Bay | 4130 | 0.078855 | 0.102 | 48.29 | 0.7 | 0.09 | 1 | 0.7 | 0.09 | 36.9 | 0.032367 | 40 | 0 | 0
Palm Bay | 4130 | 0.037372 | 0.102 | 48.29 | 0.7 | 0.09 | 1 | 0.7 | 0.09 | 31.3 | 0.01534 | 19 | 0 | 0
Palm Bay | 4130 | 0.1149 | 0.258 | 48.29 | 0.7 | 0.09 | 1 | 0.7 | 0.09 | 135.8 | 0.11929 | 147 | 0 | 0
Palm Bay | 6410 | 0.42589 | 0.247 | 48.29 | 0 | 0 | 1 | 0 | 0 | 606.9 | 0.42332 | 522 | 0 | 0
Palm Bay | 4130 | 17.7512 | 0.413 | 48.29 | 0.7 | 0.09 | 1 | 0.7 | 0.09 | 36571.6 | 29.5021 | 36390 | 56 | 7.2
Palm Bay | 4110 | 0.012878 | 0.102 | 48.29 | 0.7 | 0.09 | 1 | 0.7 | 0.09 | 25.4 | 0.0052861 | 7 | 0 | 0
Palm Bay | 4130 | 0.040876 | 0.309 | 48.29 | 0.7 | 0.09 | 1 | 0.7 | 0.09 | 57.9 | 0.050828 | 63 | 0 | 0
Palm Bay | 4110 | 0.0037575 | 0.102 | 48.29 | 0.7 | 0.09 | 1 | 0.7 | 0.09 | 1.8 | 0.0015423 | 2 | 0 | 0
Palm Bay | 4110 | 0.00066528 | 0.102 | 48.29 | 0.7 | 0.09 | 1 | 0.7 | 0.09 | 0.3 | 0.00027307 | 0 | 0 | 0
Palm Bay | 4130 | 0.025125 | 0.102 | 48.29 | 0.7 | 0.09 | 1 | 0.7 | 0.09 | 11.7 | 0.010313 | 13 | 0 | 0
Palm Bay | 4130 | 0.085689 | 0.102 | 48.29 | 0.7 | 0.09 | 1 | 0.7 | 0.09 | 40.1 | 0.035172 | 43 | 0 | 0
Palm Bay | 4110 | 0.30285 | 0.102 | 48.29 | 0.7 | 0.09 | 1 | 0.7 | 0.09 | 141.6 | 0.12431 | 153 | 0 | 0
Palm Bay | 4110 | 0.0036774 | 0.102 | 48.29 | 0.7 | 0.09 | 1 | 0.7 | 0.09 | 1.7 | 0.0015095 | 2 | 0 | 0
Palm Bay | 4110 | 0.030454 | 0.102 | 48.29 | 0.7 | 0.09 | 1 | 0.7 | 0.09 | 18.4 | 0.0125 | 15 | 0 | 0
Palm Bay | 4110 | 0.14924 | 0.102 | 48.29 | 0.7 | 0.09 | 1 | 0.7 | 0.09 | 426.3 | 0.061257 | 76 | 0 | 0
Palm Bay | 6410 | 0.44436 | 0.266 | 48.29 | 0 | 0 | 1 | 0 | 0 | 541.7 | 0.47565 | 587 | 0 | 0
Palm Bay | 4130 | 0.010867 | 0.309 | 48.29 | 0.7 | 0.09 | 1 | 0.7 | 0.09 | 15.4 | 0.013512 | 17 | 0 | 0
Palm Bay | 4110 | 0.0041874 | 0.102 | 48.29 | 0.7 | 0.09 | 1 | 0.7 | 0.09 | 2 | 0.0017188 | 2 | 0 | 0
Palm Bay | 4110 | 0.068318 | 0.102 | 48.29 | 0.7 | 0.09 | 1 | 0.7 | 0.09 | 31.9 | 0.028042 | 35 | 0 | 0
Palm Bay | 6410 | 0.019894 | 0.266 | 48.29 | 0 | 0 | 1 | 0 | 0 | 24.3 | 0.021295 | 26 | 0 | 0
Palm Bay | 6410 | 0.037599 | 0.191 | 48.29 | 0 | 0 | 1 | 0 | 0 | 32.9 | 0.028899 | 36 | 0 | 0
Palm Bay | 6410 | 0.14286 | 0.191 | 48.29 | 0 | 0 | 1 | 0 | 0 | 125 | 0.10981 | 135 | 0 | 0
Palm Bay | 4110 | 1.2271 | 0.102 | 48.29 | 0.7 | 0.09 | 1 | 0.7 | 0.09 | 573.6 | 0.50369 | 621 | 1 | 0.1
Palm Bay | 4110 | 1.6586 | 0.102 | 48.29 | 0.7 | 0.09 | 1 | 0.7 | 0.09 | 775.3 | 0.6808 | 840 | 1 | 0.2
Palm Bay | 4110 | 0.0083866 | 0.102 | 48.29 | 0.7 | 0.09 | 1 | 0.7 | 0.09 | 3.9 | 0.0034424 | 4 | 0 | 0
Palm Bay | 4110 | 0.28902 | 0.102 | 48.29 | 0.7 | 0.09 | 1 | 0.7 | 0.09 | 144.5 | 0.11863 | 146 | 0 | 0
Palm Bay | 4110 | 0.058423 | 0.102 | 48.29 | 0.7 | 0.09 | 1 | 0.7 | 0.09 | 982.1 | 0.023981 | 30 | 0 | 0
Palm Bay | 4110 | 0.015509 | 0.102 | 48.29 | 0.7 | 0.09 | 1 | 0.7 | 0.09 | 158.2 | 0.0063659 | 8 | 0 | 0
Palm Bay | 1200 | 0.054503 | 0.389 | 48.29 | 2.23 | 0.316 | 1 | 2.23 | 0.316 | 3784.3 | 0.085319 | 105 | 1 | 0.1
Palm Bay | 4110 | 0.19622 | 0.258 | 48.29 | 0.7 | 0.09 | 1 | 0.7 | 0.09 | 232 | 0.20372 | 251 | 0 | 0
Palm Bay | 4110 | 0.081445 | 0.102 | 48.29 | 0.7 | 0.09 | 1 | 0.7 | 0.09 | 38.1 | 0.03343 | 41 | 0 | 0
Palm Bay | 1200 | 0.00041952 | 0.304 | 48.29 | 2.23 | 0.316 | 1 | 2.23 | 0.316 | 2935.2 | 0.00051322 | 1 | 0 | 0
Palm Bay | 4130 | 0.16802 | 0.258 | 48.29 | 0.7 | 0.09 | 1 | 0.7 | 0.09 | 207.5 | 0.17444 | 215 | 0 | 0
Palm Bay | 4130 | 4.8277 | 0.309 | 48.29 | 0.7 | 0.09 | 1 | 0.7 | 0.09 | 6988.5 | 6.003 | 7405 | 11 | 1.5
Palm Bay | 3100 | 0.39681 | 0.252 | 48.29 | 1.2 | 0.064 | 1 | 1.2 | 0.064 | 458.3 | 0.4024 | 496 | 1 | 0.1
Palm Bay | 4110 | 0.00077877 | 0.102 | 48.29 | 0.7 | 0.09 | 1 | 0.7 | 0.09 | 0.4 | 0.00031966 | 0 | 0 | 0
Palm Bay | 4110 | 0.017624 | 0.102 | 48.29 | 0.7 | 0.09 | 1 | 0.7 | 0.09 | 8.2 | 0.0072339 | 9 | 0 | 0
Palm Bay | 3100 | 0.32816 | 0.1 | 48.29 | 1.2 | 0.064 | 1 | 1.2 | 0.064 | 150.4 | 0.13206 | 163 | 0 | 0
Palm Bay | 3100 | 0.035558 | 0.1 | 48.29 | 1.2 | 0.064 | 1 | 1.2 | 0.064 | 16.3 | 0.014309 | 18 | 0 | 0
Palm Bay | 4110 | 0.021547 | 0.309 | 48.29 | 0.7 | 0.09 | 1 | 0.7 | 0.09 | 30.5 | 0.026793 | 33 | 0 | 0
Palm Bay | 3100 | 1.2509 | 0.3 | 48.29 | 1.2 | 0.064 | 1 | 1.2 | 0.064 | 1719.9 | 1.5102 | 1863 | 5 | 0.3
Palm Bay | 3100 | 0.17055 | 0.3 | 48.29 | 1.2 | 0.064 | 1 | 1.2 | 0.064 | 234.5 | 0.2059 | 254 | 1 | 0
Palm Bay | 4110 | 0.0012518 | 0.102 | 48.29 | 0.7 | 0.09 | 1 | 0.7 | 0.09 | 0.6 | 0.00051382 | 1 | 0 | 0
Palm Bay | 4110 | 0.12671 | 0.102 | 48.29 | 0.7 | 0.09 | 1 | 0.7 | 0.09 | 59.9 | 0.05201 | 64 | 0 | 0
Palm Bay | 4110 | 0.0065395 | 0.102 | 48.29 | 0.7 | 0.09 | 1 | 0.7 | 0.09 | 11.7 | 0.0026842 | 3 | 0 | 0
Palm Bay | 3100 | 0.036045 | 0.3 | 48.29 | 1.2 | 0.064 | 1 | 1.2 | 0.064 | 49.6 | 0.043515 | 54 | 0 | 0
Palm Bay | 4110 | 0.077565 | 0.102 | 48.29 | 0.7 | 0.09 | 1 | 0.7 | 0.09 | 42.6 | 0.031838 | 39 | 0 | 0
Palm Bay | 4110 | 0.018494 | 0.309 | 48.29 | 0.7 | 0.09 | 1 | 0.7 | 0.09 | 26.2 | 0.022996 | 28 | 0 | 0
Palm Bay | 4110 | 2.041 | 0.309 | 48.29 | 0.7 | 0.09 | 1 | 0.7 | 0.09 | 2890.2 | 2.5379 | 3130 | 5 | 0.6
Palm Bay | 4130 | 0.061959 | 0.309 | 48.29 | 0.7 | 0.09 | 1 | 0.7 | 0.09 | 87.7 | 0.077044 | 95 | 0 | 0
Palm Bay | 4130 | 0.60367 | 0.309 | 48.29 | 0.7 | 0.09 | 1 | 0.7 | 0.09 | 854.9 | 0.75065 | 926 | 1 | 0.2
Palm Bay | 3200 | 5.1064 | 0.287 | 48.29 | 1.2 | 0.064 | 1 | 1.2 | 0.064 | 6716.3 | 5.8976 | 7275 | 19 | 1
Palm Bay | 1200 | 0.012561 | 0.304 | 48.29 | 2.23 | 0.316 | 1 | 2.23 | 0.316 | 50.1 | 0.015366 | 19 | 0 | 0
Palm Bay | 3200 | 38.4173 | 0.4 | 48.29 | 1.2 | 0.064 | 1 | 1.2 | 0.064 | 70982.4 | 61.839 | 76277 | 202 | 10.8
Palm Bay | 3200 | 3.3434 | 0.4 | 48.29 | 1.2 | 0.064 | 1 | 1.2 | 0.064 | 6128.9 | 5.3818 | 6638 | 18 | 0.9
Palm Bay | 4110 | 5.5309e-05 | 0.102 | 48.29 | 0.7 | 0.09 | 1 | 0.7 | 0.09 | 0 | 2.2702e-05 | 0 | 0 | 0
Palm Bay | 4110 | 0.0046509 | 0.102 | 48.29 | 0.7 | 0.09 | 1 | 0.7 | 0.09 | 2.2 | 0.001909 | 2 | 0 | 0
Palm Bay | 3200 | 53.2585 | 0.287 | 48.29 | 1.2 | 0.064 | 1 | 1.2 | 0.064 | 70049.5 | 61.5101 | 75872 | 201 | 10.7
Palm Bay | 6460 | 0.032181 | 0.266 | 48.29 | 0 | 0 | 1 | 0 | 0 | 39.2 | 0.034448 | 42 | 0 | 0
Palm Bay | 6460 | 17.3039 | 0.303 | 48.29 | 0 | 0 | 1 | 0 | 0 | 24034.1 | 21.099 | 26025 | 0 | 0
Palm Bay | 6460 | 1.474 | 0.266 | 48.29 | 0 | 0 | 1 | 0 | 0 | 1796.8 | 1.5778 | 1946 | 0 | 0
Palm Bay | 4110 | 0.0094244 | 0.413 | 48.29 | 0.7 | 0.09 | 1 | 0.7 | 0.09 | 22.4 | 0.015663 | 19 | 0 | 0
Palm Bay | 6460 | 0.048279 | 0.303 | 48.29 | 0 | 0 | 1 | 0 | 0 | 75.8 | 0.058867 | 73 | 0 | 0
Palm Bay | 4110 | 0.049585 | 0.309 | 48.29 | 0.7 | 0.09 | 1 | 0.7 | 0.09 | 70.2 | 0.061657 | 76 | 0 | 0
Palm Bay | 4130 | 2.0313 | 0.309 | 48.29 | 0.7 | 0.09 | 1 | 0.7 | 0.09 | 2876.6 | 2.5259 | 3116 | 5 | 0.6
Palm Bay | 4130 | 1.1502 | 0.413 | 48.29 | 0.7 | 0.09 | 1 | 0.7 | 0.09 | 2176.9 | 1.9115 | 2358 | 4 | 0.5
Palm Bay | 3200 | 18.1277 | 0.287 | 48.29 | 1.2 | 0.064 | 1 | 1.2 | 0.064 | 23842.6 | 20.9364 | 25825 | 68 | 3.6
Palm Bay | 4110 | 0.84665 | 0.413 | 48.29 | 0.7 | 0.09 | 1 | 0.7 | 0.09 | 1602.5 | 1.4071 | 1736 | 3 | 0.3
Palm Bay | 4110 | 6.4067 | 0.309 | 48.29 | 0.7 | 0.09 | 1 | 0.7 | 0.09 | 9072.6 | 7.9666 | 9827 | 15 | 2
Palm Bay | 4110 | 15.3797 | 0.413 | 48.29 | 0.7 | 0.09 | 1 | 0.7 | 0.09 | 29123.6 | 25.5608 | 31529 | 49 | 6.3
Palm Bay | 4110 | 2.2335e-05 | 0.102 | 48.29 | 0.7 | 0.09 | 1 | 0.7 | 0.09 | 0 | 9.1677e-06 | 0 | 0 | 0
Palm Bay | 4110 | 0.091341 | 0.102 | 48.29 | 0.7 | 0.09 | 1 | 0.7 | 0.09 | 46.7 | 0.037492 | 46 | 0 | 0
Palm Bay | 3200 | 0.010602 | 0.4 | 48.29 | 1.2 | 0.064 | 1 | 1.2 | 0.064 | 19.4 | 0.017066 | 21 | 0 | 0
Palm Bay | 3200 | 13.4554 | 0.4 | 48.29 | 1.2 | 0.064 | 1 | 1.2 | 0.064 | 24665.5 | 21.6587 | 26716 | 71 | 3.8
Palm Bay | 4110 | 0.0018939 | 0.102 | 48.29 | 0.7 | 0.09 | 1 | 0.7 | 0.09 | 4 | 0.00077736 | 1 | 0 | 0
Palm Bay | 4110 | 0.21097 | 0.309 | 48.29 | 0.7 | 0.09 | 1 | 0.7 | 0.09 | 324.1 | 0.26233 | 324 | 1 | 0.1
Palm Bay | 4110 | 0.0027665 | 0.102 | 48.29 | 0.7 | 0.09 | 1 | 0.7 | 0.09 | 21.7 | 0.0011355 | 1 | 0 | 0
Palm Bay | 3200 | 22.5634 | 0.4 | 48.29 | 1.2 | 0.064 | 1 | 1.2 | 0.064 | 76476.4 | 36.3195 | 44799 | 119 | 6.3
Palm Bay | 3200 | 1.9543 | 0.287 | 48.29 | 1.2 | 0.064 | 1 | 1.2 | 0.064 | 2570.4 | 2.257 | 2784 | 7 | 0.4
Palm Bay | 3200 | 0.41852 | 0.4 | 48.29 | 1.2 | 0.064 | 1 | 1.2 | 0.064 | 767.2 | 0.67367 | 831 | 2 | 0.1
Palm Bay | 1100 | 0.33185 | 0.286 | 48.29 | 1.85 | 0.22 | 1 | 1.85 | 0.22 | 434.9 | 0.38193 | 471 | 2 | 0.2
Palm Bay | 4110 | 0.40355 | 0.413 | 48.29 | 0.7 | 0.09 | 1 | 0.7 | 0.09 | 763.8 | 0.6707 | 827 | 1 | 0.2
Palm Bay | 3200 | 0.0024893 | 0.4 | 48.29 | 1.2 | 0.064 | 1 | 1.2 | 0.064 | 4.6 | 0.004007 | 5 | 0 | 0
Palm Bay | 6410 | 1.1501 | 0.303 | 48.29 | 0 | 0 | 1 | 0 | 0 | 1597 | 1.4023 | 1730 | 0 | 0
Palm Bay | 6410 | 0.26751 | 0.303 | 48.29 | 0 | 0 | 1 | 0 | 0 | 371.5 | 0.32618 | 402 | 0 | 0
Palm Bay | 6410 | 1.7509 | 0.303 | 48.29 | 0 | 0 | 1 | 0 | 0 | 3086.7 | 2.1349 | 2633 | 0 | 0
Palm Bay | 4110 | 0.047728 | 0.309 | 48.29 | 0.7 | 0.09 | 1 | 0.7 | 0.09 | 67.6 | 0.059349 | 73 | 0 | 0
Palm Bay | 4130 | 0.058887 | 0.309 | 48.29 | 0.7 | 0.09 | 1 | 0.7 | 0.09 | 83.4 | 0.073224 | 90 | 0 | 0
Palm Bay | 1100 | 0.029885 | 0.286 | 48.29 | 1.85 | 0.22 | 1 | 1.85 | 0.22 | 39.2 | 0.034395 | 42 | 0 | 0
Palm Bay | 4110 | 0.15378 | 0.309 | 48.29 | 0.7 | 0.09 | 1 | 0.7 | 0.09 | 217.8 | 0.19122 | 236 | 0 | 0
Palm Bay | 6410 | 1.1614 | 0.303 | 48.29 | 0 | 0 | 1 | 0 | 0 | 1612.7 | 1.4161 | 1747 | 0 | 0
Palm Bay | 6460 | 0.026738 | 0.303 | 48.29 | 0 | 0 | 1 | 0 | 0 | 37.1 | 0.032603 | 40 | 0 | 0
Palm Bay | 4110 | 0.016855 | 0.413 | 48.29 | 0.7 | 0.09 | 1 | 0.7 | 0.09 | 31.9 | 0.028013 | 35 | 0 | 0
Palm Bay | 6170 | 2.1468 | 0.303 | 48.29 | 0 | 0 | 1 | 0 | 0 | 2981 | 2.6176 | 3229 | 0 | 0
Palm Bay | 1100 | 0.055036 | 0.258 | 48.29 | 1.85 | 0.22 | 1 | 1.85 | 0.22 | 65.1 | 0.05714 | 70 | 0 | 0
Palm Bay | 4110 | 0.040881 | 0.309 | 48.29 | 0.7 | 0.09 | 1 | 0.7 | 0.09 | 180.1 | 0.050835 | 63 | 0 | 0
Palm Bay | 4110 | 0.011262 | 0.258 | 48.29 | 0.7 | 0.09 | 1 | 0.7 | 0.09 | 13.3 | 0.011693 | 14 | 0 | 0
Palm Bay | 6410 | 0.80704 | 0.303 | 48.29 | 0 | 0 | 1 | 0 | 0 | 1120.6 | 0.98404 | 1214 | 0 | 0
Palm Bay | 6410 | 0.044006 | 0.247 | 48.29 | 0 | 0 | 1 | 0 | 0 | 49.8 | 0.043741 | 54 | 0 | 0
Palm Bay | 6170 | 0.10608 | 0.303 | 48.29 | 0 | 0 | 1 | 0 | 0 | 147.3 | 0.12934 | 160 | 0 | 0
Palm Bay | 6170 | 0.45487 | 0.303 | 48.29 | 0 | 0 | 1 | 0 | 0 | 631.6 | 0.55463 | 684 | 0 | 0
Palm Bay | 1100 | 0.0077998 | 0.286 | 48.29 | 1.85 | 0.22 | 1 | 1.85 | 0.22 | 10.2 | 0.0089769 | 11 | 0 | 0
Palm Bay | 1100 | 0.082416 | 0.258 | 48.29 | 1.85 | 0.22 | 1 | 1.85 | 0.22 | 97.4 | 0.085567 | 106 | 0 | 0.1
Palm Bay | 6410 | 8.5483 | 0.247 | 48.29 | 0 | 0 | 1 | 0 | 0 | 9676.3 | 8.4967 | 10481 | 0 | 0
Palm Bay | 1100 | 0.0061374 | 0.258 | 48.29 | 1.85 | 0.22 | 1 | 1.85 | 0.22 | 7.3 | 0.0063721 | 8 | 0 | 0
Palm Bay | 4110 | 0.039488 | 0.258 | 48.29 | 0.7 | 0.09 | 1 | 0.7 | 0.09 | 46.7 | 0.040998 | 51 | 0 | 0
Palm Bay | 3200 | 0.12718 | 0.4 | 48.29 | 1.2 | 0.064 | 1 | 1.2 | 0.064 | 233.2 | 0.20472 | 253 | 1 | 0
Palm Bay | 6410 | 0.035001 | 0.247 | 48.29 | 0 | 0 | 1 | 0 | 0 | 39.6 | 0.03479 | 43 | 0 | 0
Palm Bay | 4130 | 0.4209 | 0.413 | 48.29 | 0.7 | 0.09 | 1 | 0.7 | 0.09 | 796.6 | 0.69953 | 863 | 1 | 0.2
Palm Bay | 4110 | 0.00015808 | 0.309 | 48.29 | 0.7 | 0.09 | 1 | 0.7 | 0.09 | 0.2 | 0.00019656 | 0 | 0 | 0
Palm Bay | 4110 | 0.015977 | 0.309 | 48.29 | 0.7 | 0.09 | 1 | 0.7 | 0.09 | 22.6 | 0.019867 | 25 | 0 | 0
Palm Bay | 1100 | 0.098286 | 0.342 | 48.29 | 1.85 | 0.22 | 1 | 1.85 | 0.22 | 154.1 | 0.13527 | 167 | 1 | 0.1
Palm Bay | 4110 | 0.04992 | 0.413 | 48.29 | 0.7 | 0.09 | 1 | 0.7 | 0.09 | 94.5 | 0.082966 | 102 | 0 | 0
Palm Bay | 6410 | 0.75394 | 0.303 | 48.29 | 0 | 0 | 1 | 0 | 0 | 1046.9 | 0.9193 | 1134 | 0 | 0
Palm Bay | 6410 | 0.062068 | 0.247 | 48.29 | 0 | 0 | 1 | 0 | 0 | 70.3 | 0.061694 | 76 | 0 | 0
Palm Bay | 3200 | 0.34123 | 0.4 | 48.29 | 1.2 | 0.064 | 1 | 1.2 | 0.064 | 625.5 | 0.54927 | 678 | 2 | 0.1
Palm Bay | 1100 | 0.059854 | 0.286 | 48.29 | 1.85 | 0.22 | 1 | 1.85 | 0.22 | 78.4 | 0.068887 | 85 | 0 | 0
Palm Bay | 1100 | 0.036477 | 0.258 | 48.29 | 1.85 | 0.22 | 1 | 1.85 | 0.22 | 43.1 | 0.037871 | 47 | 0 | 0
Palm Bay | 4110 | 0.024341 | 0.258 | 48.29 | 0.7 | 0.09 | 1 | 0.7 | 0.09 | 28.8 | 0.025271 | 31 | 0 | 0
Palm Bay | 4110 | 0.0030775 | 0.309 | 48.29 | 0.7 | 0.09 | 1 | 0.7 | 0.09 | 4.4 | 0.0038267 | 5 | 0 | 0
Palm Bay | 4110 | 0.00056314 | 0.309 | 48.29 | 0.7 | 0.09 | 1 | 0.7 | 0.09 | 0.8 | 0.00070025 | 1 | 0 | 0
Palm Bay | 4110 | 0.053228 | 0.309 | 48.29 | 0.7 | 0.09 | 1 | 0.7 | 0.09 | 213.8 | 0.066187 | 82 | 0 | 0
Palm Bay | 3200 | 0.093914 | 0.4 | 48.29 | 1.2 | 0.064 | 1 | 1.2 | 0.064 | 172.1 | 0.15117 | 186 | 0 | 0
Palm Bay | 6410 | 0.0937 | 0.266 | 48.29 | 0 | 0 | 1 | 0 | 0 | 114.2 | 0.1003 | 124 | 0 | 0
Palm Bay | 6410 | 0.0058515 | 0.266 | 48.29 | 0 | 0 | 1 | 0 | 0 | 7.1 | 0.0062636 | 8 | 0 | 0
Palm Bay | 4110 | 37.9613 | 0.309 | 48.29 | 0.7 | 0.09 | 1 | 0.7 | 0.09 | 53756.6 | 47.2036 | 58225 | 90 | 11.6
Palm Bay | 4110 | 0.015644 | 0.258 | 48.29 | 0.7 | 0.09 | 1 | 0.7 | 0.09 | 18.5 | 0.016242 | 20 | 0 | 0
Palm Bay | 6410 | 0.032544 | 0.266 | 48.29 | 0 | 0 | 1 | 0 | 0 | 39.7 | 0.034836 | 43 | 0 | 0
Palm Bay | 6410 | 1.0469 | 0.303 | 48.29 | 0 | 0 | 1 | 0 | 0 | 1453.7 | 1.2765 | 1575 | 0 | 0
Palm Bay | 6410 | 0.11681 | 0.247 | 48.29 | 0 | 0 | 1 | 0 | 0 | 132.2 | 0.1161 | 143 | 0 | 0
Palm Bay | 4110 | 10.4462 | 0.102 | 48.29 | 0.7 | 0.09 | 1 | 0.7 | 0.09 | 4883.1 | 4.2878 | 5289 | 8 | 1
Palm Bay | 3200 | 2.3999 | 0.4 | 48.29 | 1.2 | 0.064 | 1 | 1.2 | 0.064 | 4582.6 | 3.8631 | 4765 | 13 | 0.7
Palm Bay | 6410 | 0.065183 | 0.303 | 48.29 | 0 | 0 | 1 | 0 | 0 | 90.5 | 0.079479 | 98 | 0 | 0
Palm Bay | 4110 | 0.0043233 | 0.309 | 48.29 | 0.7 | 0.09 | 1 | 0.7 | 0.09 | 140.2 | 0.0053759 | 7 | 0 | 0
Palm Bay | 3200 | 0.91826 | 0.4 | 48.29 | 1.2 | 0.064 | 1 | 1.2 | 0.064 | 1683.3 | 1.4781 | 1823 | 5 | 0.3
Palm Bay | 6410 | 0.084596 | 0.303 | 48.29 | 0 | 0 | 1 | 0 | 0 | 117.5 | 0.10315 | 127 | 0 | 0
Palm Bay | 6410 | 0.048194 | 0.247 | 48.29 | 0 | 0 | 1 | 0 | 0 | 54.5 | 0.047903 | 59 | 0 | 0
Palm Bay | 6410 | 0.93374 | 0.303 | 48.29 | 0 | 0 | 1 | 0 | 0 | 1296.6 | 1.1385 | 1404 | 0 | 0
Palm Bay | 6410 | 0.0030675 | 0.247 | 48.29 | 0 | 0 | 1 | 0 | 0 | 3.5 | 0.003049 | 4 | 0 | 0
Palm Bay | 1100 | 0.00083686 | 0.258 | 48.29 | 1.85 | 0.22 | 1 | 1.85 | 0.22 | 1 | 0.00086886 | 1 | 0 | 0
Palm Bay | 4110 | 0.0072394 | 0.258 | 48.29 | 0.7 | 0.09 | 1 | 0.7 | 0.09 | 8.6 | 0.0075162 | 9 | 0 | 0
Palm Bay | 4110 | 0.06424 | 0.309 | 48.29 | 0.7 | 0.09 | 1 | 0.7 | 0.09 | 91 | 0.07988 | 99 | 0 | 0
Palm Bay | 4130 | 0.37396 | 0.413 | 48.29 | 0.7 | 0.09 | 1 | 0.7 | 0.09 | 2461.5 | 0.62151 | 767 | 1 | 0.2
Palm Bay | 6410 | 3.9689 | 0.303 | 48.29 | 0 | 0 | 1 | 0 | 0 | 7050.1 | 4.8393 | 5969 | 0 | 0
Palm Bay | 6410 | 0.020988 | 0.266 | 48.29 | 0 | 0 | 1 | 0 | 0 | 25.6 | 0.022466 | 28 | 0 | 0
Palm Bay | 6410 | 0.17084 | 0.266 | 48.29 | 0 | 0 | 1 | 0 | 0 | 208.2 | 0.18287 | 226 | 0 | 0
Palm Bay | 6410 | 0.84986 | 0.303 | 48.29 | 0 | 0 | 1 | 0 | 0 | 1180.1 | 1.0363 | 1278 | 0 | 0
Palm Bay | 4110 | 5.9124e-05 | 0.309 | 48.29 | 0.7 | 0.09 | 1 | 0.7 | 0.09 | 0.1 | 7.3519e-05 | 0 | 0 | 0
Palm Bay | 3200 | 0.34303 | 0.4 | 48.29 | 1.2 | 0.064 | 1 | 1.2 | 0.064 | 628.8 | 0.55216 | 681 | 2 | 0.1
Palm Bay | 4110 | 0.0016292 | 0.309 | 48.29 | 0.7 | 0.09 | 1 | 0.7 | 0.09 | 2.3 | 0.0020258 | 2 | 0 | 0
Palm Bay | 6410 | 0.058484 | 0.247 | 48.29 | 0 | 0 | 1 | 0 | 0 | 66.2 | 0.058131 | 72 | 0 | 0
Palm Bay | 4110 | 0.00034002 | 0.309 | 48.29 | 0.7 | 0.09 | 1 | 0.7 | 0.09 | 1.1 | 0.0004228 | 1 | 0 | 0
Palm Bay | 4110 | 0.0068642 | 0.309 | 48.29 | 0.7 | 0.09 | 1 | 0.7 | 0.09 | 412.6 | 0.0085353 | 11 | 0 | 0
Palm Bay | 3200 | 10.4976 | 0.4 | 48.29 | 1.2 | 0.064 | 1 | 1.2 | 0.064 | 19243.5 | 16.8976 | 20843 | 55 | 2.9
Palm Bay | 3200 | 4.7057 | 0.287 | 48.29 | 1.2 | 0.064 | 1 | 1.2 | 0.064 | 6189.3 | 5.4348 | 6704 | 18 | 0.9
Palm Bay | 6460 | 0.48266 | 0.303 | 48.29 | 0 | 0 | 1 | 0 | 0 | 670.2 | 0.58852 | 726 | 0 | 0
Palm Bay | 1100 | 0.0016481 | 0.174 | 48.29 | 1.85 | 0.22 | 1 | 1.85 | 0.22 | 1.3 | 0.001154 | 1 | 0 | 0
Palm Bay | 6410 | 0.46146 | 0.303 | 48.29 | 0 | 0 | 1 | 0 | 0 | 640.8 | 0.56267 | 694 | 0 | 0
Palm Bay | 1100 | 0.00094798 | 0.258 | 48.29 | 1.85 | 0.22 | 1 | 1.85 | 0.22 | 1.1 | 0.00098422 | 1 | 0 | 0
Palm Bay | 4110 | 0.44461 | 0.258 | 48.29 | 0.7 | 0.09 | 1 | 0.7 | 0.09 | 525.7 | 0.46161 | 569 | 1 | 0.1
Palm Bay | 4110 | 0.0016946 | 0.258 | 48.29 | 0.7 | 0.09 | 1 | 0.7 | 0.09 | 2 | 0.0017593 | 2 | 0 | 0
Palm Bay | 4110 | 0.076019 | 0.413 | 48.29 | 0.7 | 0.09 | 1 | 0.7 | 0.09 | 143.9 | 0.12634 | 156 | 0 | 0
Palm Bay | 4110 | 0.049264 | 0.102 | 48.29 | 0.7 | 0.09 | 1 | 0.7 | 0.09 | 23 | 0.020221 | 25 | 0 | 0
Palm Bay | 4110 | 0.023008 | 0.102 | 48.29 | 0.7 | 0.09 | 1 | 0.7 | 0.09 | 10.8 | 0.0094441 | 12 | 0 | 0
Palm Bay | 6410 | 0.14787 | 0.303 | 48.29 | 0 | 0 | 1 | 0 | 0 | 205.3 | 0.1803 | 222 | 0 | 0
Palm Bay | 4110 | 75.4683 | 0.413 | 48.29 | 0.7 | 0.09 | 1 | 0.7 | 0.09 | 150968.6 | 125.4268 | 154711 | 239 | 30.7
Palm Bay | 6410 | 0.55268 | 0.266 | 48.29 | 0 | 0 | 1 | 0 | 0 | 673.7 | 0.5916 | 730 | 0 | 0
Palm Bay | 4130 | 0.13848 | 0.413 | 48.29 | 0.7 | 0.09 | 1 | 0.7 | 0.09 | 371.3 | 0.23015 | 284 | 0 | 0.1
Palm Bay | 4110 | 0.0013181 | 0.413 | 48.29 | 0.7 | 0.09 | 1 | 0.7 | 0.09 | 2.5 | 0.0021906 | 3 | 0 | 0
Palm Bay | 4110 | 0.0097485 | 0.309 | 48.29 | 0.7 | 0.09 | 1 | 0.7 | 0.09 | 13.8 | 0.012122 | 15 | 0 | 0
Palm Bay | 6410 | 0.065859 | 0.266 | 48.29 | 0 | 0 | 1 | 0 | 0 | 80.3 | 0.070497 | 87 | 0 | 0
Palm Bay | 3200 | 0.044157 | 0.4 | 48.29 | 1.2 | 0.064 | 1 | 1.2 | 0.064 | 80.9 | 0.071079 | 88 | 0 | 0
Palm Bay | 6410 | 0.12088 | 0.303 | 48.29 | 0 | 0 | 1 | 0 | 0 | 167.9 | 0.14739 | 182 | 0 | 0
Palm Bay | 4110 | 1.7195 | 0.309 | 48.29 | 0.7 | 0.09 | 1 | 0.7 | 0.09 | 2434.9 | 2.1381 | 2637 | 4 | 0.5
Palm Bay | 6410 | 1.1711 | 0.303 | 48.29 | 0 | 0 | 1 | 0 | 0 | 1633.6 | 1.428 | 1761 | 0 | 0
Palm Bay | 6410 | 0.072571 | 0.266 | 48.29 | 0 | 0 | 1 | 0 | 0 | 88.5 | 0.077682 | 96 | 0 | 0
Palm Bay | 4110 | 0.11697 | 0.309 | 48.29 | 0.7 | 0.09 | 1 | 0.7 | 0.09 | 231.7 | 0.14545 | 179 | 0 | 0
Palm Bay | 6410 | 0.049674 | 0.303 | 48.29 | 0 | 0 | 1 | 0 | 0 | 100.8 | 0.060569 | 75 | 0 | 0
Palm Bay | 4110 | 19.4732 | 0.309 | 48.29 | 0.7 | 0.09 | 1 | 0.7 | 0.09 | 29098.7 | 24.2143 | 29868 | 46 | 5.9
Palm Bay | 4110 | 1.2525 | 0.258 | 48.29 | 0.7 | 0.09 | 1 | 0.7 | 0.09 | 1480.9 | 1.3004 | 1604 | 2 | 0.3
Palm Bay | 3200 | 0.1555 | 0.287 | 48.29 | 1.2 | 0.064 | 1 | 1.2 | 0.064 | 204.5 | 0.17959 | 222 | 1 | 0
Palm Bay | 3200 | 0.03526 | 0.4 | 48.29 | 1.2 | 0.064 | 1 | 1.2 | 0.064 | 64.6 | 0.056756 | 70 | 0 | 0
Palm Bay | 1100 | 0.042632 | 0.286 | 48.29 | 1.85 | 0.22 | 1 | 1.85 | 0.22 | 55.9 | 0.049066 | 61 | 0 | 0
Palm Bay | 4110 | 8.0501e-05 | 0.102 | 48.29 | 0.7 | 0.09 | 1 | 0.7 | 0.09 | 3.3 | 3.3043e-05 | 0 | 0 | 0
Palm Bay | 1100 | 0.024588 | 0.342 | 48.29 | 1.85 | 0.22 | 1 | 1.85 | 0.22 | 38.5 | 0.03384 | 42 | 0 | 0
Palm Bay | 4110 | 1.1985 | 0.413 | 48.29 | 0.7 | 0.09 | 1 | 0.7 | 0.09 | 2268.4 | 1.9919 | 2457 | 4 | 0.5
Palm Bay | 3200 | 0.059752 | 0.4 | 48.29 | 1.2 | 0.064 | 1 | 1.2 | 0.064 | 109.5 | 0.09618 | 119 | 0 | 0
Palm Bay | 3200 | 0.0012424 | 0.287 | 48.29 | 1.2 | 0.064 | 1 | 1.2 | 0.064 | 1.6 | 0.0014349 | 2 | 0 | 0
Palm Bay | 3200 | 0.050593 | 0.4 | 48.29 | 1.2 | 0.064 | 1 | 1.2 | 0.064 | 92.7 | 0.081437 | 100 | 0 | 0
Palm Bay | 4110 | 0.17993 | 0.309 | 48.29 | 0.7 | 0.09 | 1 | 0.7 | 0.09 | 254.8 | 0.22374 | 276 | 0 | 0.1
Palm Bay | 4110 | 0.26002 | 0.102 | 48.29 | 0.7 | 0.09 | 1 | 0.7 | 0.09 | 141.5 | 0.10673 | 132 | 0 | 0
Palm Bay | 6410 | 4.9409 | 0.303 | 48.29 | 0 | 0 | 1 | 0 | 0 | 6860.9 | 6.0245 | 7431 | 0 | 0
Palm Bay | 1100 | 0.057386 | 0.342 | 48.29 | 1.85 | 0.22 | 1 | 1.85 | 0.22 | 89.9 | 0.078978 | 97 | 0 | 0
Palm Bay | 3200 | 0.00033494 | 0.231 | 48.29 | 1.2 | 0.064 | 1 | 1.2 | 0.064 | 0.4 | 0.00031135 | 0 | 0 | 0
Palm Bay | 3200 | 0.0023264 | 0.231 | 48.29 | 1.2 | 0.064 | 1 | 1.2 | 0.064 | 2.5 | 0.0021626 | 3 | 0 | 0
Palm Bay | 6410 | 0.298 | 0.303 | 48.29 | 0 | 0 | 1 | 0 | 0 | 413.8 | 0.36336 | 448 | 0 | 0
Palm Bay | 1100 | 0.092925 | 0.258 | 48.29 | 1.85 | 0.22 | 1 | 1.85 | 0.22 | 397 | 0.096478 | 119 | 0 | 0.1
Palm Bay | 1100 | 0.1218 | 0.342 | 48.29 | 1.85 | 0.22 | 1 | 1.85 | 0.22 | 13515.1 | 0.16764 | 207 | 1 | 0.1
Palm Bay | 4110 | 0.032723 | 0.102 | 48.29 | 0.7 | 0.09 | 1 | 0.7 | 0.09 | 50 | 0.013432 | 17 | 0 | 0
Palm Bay | 1100 | 0.033504 | 0.342 | 48.29 | 1.85 | 0.22 | 1 | 1.85 | 0.22 | 777.1 | 0.04611 | 57 | 0 | 0
Palm Bay | 1100 | 0.10629 | 0.342 | 48.29 | 1.85 | 0.22 | 1 | 1.85 | 0.22 | 13425.3 | 0.14628 | 180 | 1 | 0.1
Palm Bay | 1100 | 0.04112 | 0.342 | 48.29 | 1.85 | 0.22 | 1 | 1.85 | 0.22 | 1407.1 | 0.056592 | 70 | 0 | 0
Palm Bay | 1100 | 0.049632 | 0.286 | 48.29 | 1.85 | 0.22 | 1 | 1.85 | 0.22 | 11240.2 | 0.057122 | 70 | 0 | 0
Palm Bay | 1100 | 0.073365 | 0.342 | 48.29 | 1.85 | 0.22 | 1 | 1.85 | 0.22 | 432.8 | 0.10097 | 125 | 1 | 0.1
Palm Bay | 6410 | 0.007528 | 0.303 | 48.29 | 0 | 0 | 1 | 0 | 0 | 47 | 0.0091791 | 11 | 0 | 0
Palm Bay | 6410 | 0.093777 | 0.303 | 48.29 | 0 | 0 | 1 | 0 | 0 | 416.2 | 0.11434 | 141 | 0 | 0
Palm Bay | 3200 | 0.077953 | 0.4 | 48.29 | 1.2 | 0.064 | 1 | 1.2 | 0.064 | 786.5 | 0.12548 | 155 | 0 | 0
Palm Bay | 4110 | 0.75916 | 0.102 | 48.29 | 0.7 | 0.09 | 1 | 0.7 | 0.09 | 354.9 | 0.31161 | 384 | 1 | 0.1
Palm Bay | 4110 | 0.0036892 | 0.309 | 48.29 | 0.7 | 0.09 | 1 | 0.7 | 0.09 | 5.2 | 0.0045874 | 6 | 0 | 0
Palm Bay | 6410 | 0.58602 | 0.303 | 48.29 | 0 | 0 | 1 | 0 | 0 | 813.7 | 0.71454 | 881 | 0 | 0
Palm Bay | 6410 | 0.30122 | 0.247 | 48.29 | 0 | 0 | 1 | 0 | 0 | 341 | 0.2994 | 369 | 0 | 0
Palm Bay | 2430 | 4.4337 | 0.251 | 48.29 | 2.3 | 0.565 | 1 | 2.3 | 0.565 | 5100.1 | 4.4784 | 5524 | 28 | 6.9
Palm Bay | 4110 | 0.013029 | 0.102 | 48.29 | 0.7 | 0.09 | 1 | 0.7 | 0.09 | 6.1 | 0.0053478 | 7 | 0 | 0
Palm Bay | 4110 | 1.6785 | 0.413 | 48.29 | 0.7 | 0.09 | 1 | 0.7 | 0.09 | 3176.8 | 2.7896 | 3441 | 5 | 0.7
Palm Bay | 2430 | 1.3017 | 0.251 | 48.29 | 2.3 | 0.565 | 1 | 2.3 | 0.565 | 1497.3 | 1.3148 | 1622 | 8 | 2
Palm Bay | 2430 | 0.78849 | 0.285 | 48.29 | 2.3 | 0.565 | 1 | 2.3 | 0.565 | 1029.8 | 0.90431 | 1115 | 6 | 1.4
Palm Bay | 6410 | 0.033698 | 0.266 | 48.29 | 0 | 0 | 1 | 0 | 0 | 41.1 | 0.036071 | 44 | 0 | 0
Palm Bay | 4110 | 2.1165 | 0.102 | 48.29 | 0.7 | 0.09 | 1 | 0.7 | 0.09 | 1142.8 | 0.86876 | 1072 | 2 | 0.2
Palm Bay | 4110 | 0.33499 | 0.102 | 48.29 | 0.7 | 0.09 | 1 | 0.7 | 0.09 | 211.5 | 0.1375 | 170 | 0 | 0
Palm Bay | 2430 | 0.64528 | 0.285 | 48.29 | 2.3 | 0.565 | 1 | 2.3 | 0.565 | 842.8 | 0.74006 | 913 | 5 | 1.1
Palm Bay | 2430 | 0.019557 | 0.251 | 48.29 | 2.3 | 0.565 | 1 | 2.3 | 0.565 | 22.5 | 0.019754 | 24 | 0 | 0
Palm Bay | 2430 | 0.73876 | 0.285 | 48.29 | 2.3 | 0.565 | 1 | 2.3 | 0.565 | 964.9 | 0.84728 | 1045 | 5 | 1.3
Palm Bay | 2430 | 6.6758 | 0.285 | 48.29 | 2.3 | 0.565 | 1 | 2.3 | 0.565 | 8719.4 | 7.6564 | 9444 | 48 | 11.8
Palm Bay | 2430 | 0.10582 | 0.277 | 48.29 | 2.3 | 0.565 | 1 | 2.3 | 0.565 | 134.3 | 0.11795 | 145 | 1 | 0.2
Palm Bay | 2430 | 0.022218 | 0.302 | 48.29 | 2.3 | 0.565 | 1 | 2.3 | 0.565 | 30.7 | 0.027001 | 33 | 0 | 0
Palm Bay | 4110 | 0.00038717 | 0.102 | 48.29 | 0.7 | 0.09 | 1 | 0.7 | 0.09 | 27.2 | 0.00015892 | 0 | 0 | 0
Palm Bay | 6410 | 0.17675 | 0.303 | 48.29 | 0 | 0 | 1 | 0 | 0 | 552.8 | 0.21552 | 266 | 0 | 0
Palm Bay | 3200 | 0.26505 | 0.287 | 48.29 | 1.2 | 0.064 | 1 | 1.2 | 0.064 | 348.6 | 0.30611 | 378 | 1 | 0.1
Palm Bay | 6410 | 0.10875 | 0.266 | 48.29 | 0 | 0 | 1 | 0 | 0 | 132.6 | 0.11641 | 144 | 0 | 0
Palm Bay | 6410 | 0.058218 | 0.266 | 48.29 | 0 | 0 | 1 | 0 | 0 | 71 | 0.062318 | 77 | 0 | 0
Palm Bay | 6410 | 0.39056 | 0.303 | 48.29 | 0 | 0 | 1 | 0 | 0 | 542.3 | 0.47622 | 587 | 0 | 0
Palm Bay | 4110 | 0.64942 | 0.309 | 48.29 | 0.7 | 0.09 | 1 | 0.7 | 0.09 | 919.6 | 0.80754 | 996 | 2 | 0.2
Palm Bay | 4110 | 0.19808 | 0.102 | 48.29 | 0.7 | 0.09 | 1 | 0.7 | 0.09 | 190.6 | 0.081305 | 100 | 0 | 0
Palm Bay | 3200 | 0.43018 | 0.4 | 48.29 | 1.2 | 0.064 | 1 | 1.2 | 0.064 | 788.6 | 0.69245 | 854 | 2 | 0.1
Palm Bay | 3200 | 0.072577 | 0.4 | 48.29 | 1.2 | 0.064 | 1 | 1.2 | 0.064 | 133 | 0.11682 | 144 | 0 | 0
Palm Bay | 6410 | 0.0047298 | 0.303 | 48.29 | 0 | 0 | 1 | 0 | 0 | 6.6 | 0.0057671 | 7 | 0 | 0
Palm Bay | 4110 | 0.067578 | 0.309 | 48.29 | 0.7 | 0.09 | 1 | 0.7 | 0.09 | 95.7 | 0.084031 | 104 | 0 | 0
Palm Bay | 6410 | 0.7251 | 0.303 | 48.29 | 0 | 0 | 1 | 0 | 0 | 1006.9 | 0.88413 | 1091 | 0 | 0
Palm Bay | 2430 | 3.3838 | 0.285 | 48.29 | 2.3 | 0.565 | 1 | 2.3 | 0.565 | 4419.6 | 3.8808 | 4787 | 24 | 6
Palm Bay | 6410 | 0.22087 | 0.303 | 48.29 | 0 | 0 | 1 | 0 | 0 | 306.7 | 0.26931 | 332 | 0 | 0
Palm Bay | 2430 | 0.050426 | 0.285 | 48.29 | 2.3 | 0.565 | 1 | 2.3 | 0.565 | 65.9 | 0.057833 | 71 | 0 | 0.1
Palm Bay | 3200 | 0.5887 | 0.4 | 48.29 | 1.2 | 0.064 | 1 | 1.2 | 0.064 | 1079.2 | 0.94761 | 1169 | 3 | 0.2
Palm Bay | 6410 | 0.34555 | 0.266 | 48.29 | 0 | 0 | 1 | 0 | 0 | 421.2 | 0.36989 | 456 | 0 | 0
Palm Bay | 6410 | 0.34357 | 0.247 | 48.29 | 0 | 0 | 1 | 0 | 0 | 388.9 | 0.3415 | 421 | 0 | 0
Palm Bay | 2430 | 0.34438 | 0.268 | 48.29 | 2.3 | 0.565 | 1 | 2.3 | 0.565 | 423 | 0.37141 | 458 | 2 | 0.6
Palm Bay | 5200 | 0.40468 | 0.5 | 48.29 | 0.6 | 0.11 | 1 | 0.6 | 0.11 | 927.3 | 0.81426 | 1004 | 1 | 0.2
Palm Bay | 6410 | 0.0031634 | 0.303 | 48.29 | 0 | 0 | 1 | 0 | 0 | 4.4 | 0.0038572 | 5 | 0 | 0
Palm Bay | 6410 | 0.0050987 | 0.303 | 48.29 | 0 | 0 | 1 | 0 | 0 | 7.1 | 0.006217 | 8 | 0 | 0
Palm Bay | 3200 | 0.0033699 | 0.287 | 48.29 | 1.2 | 0.064 | 1 | 1.2 | 0.064 | 4.4 | 0.003892 | 5 | 0 | 0
Palm Bay | 5200 | 0.094046 | 0.5 | 48.29 | 0.6 | 0.11 | 1 | 0.6 | 0.11 | 215.5 | 0.18923 | 233 | 0 | 0.1
Palm Bay | 5200 | 0.75151 | 0.5 | 48.29 | 0.6 | 0.11 | 1 | 0.6 | 0.11 | 1722 | 1.5121 | 1865 | 2 | 0.5
Palm Bay | 6410 | 0.099656 | 0.247 | 48.29 | 0 | 0 | 1 | 0 | 0 | 112.8 | 0.099055 | 122 | 0 | 0
Palm Bay | 6410 | 0.0096474 | 0.303 | 48.29 | 0 | 0 | 1 | 0 | 0 | 13.4 | 0.011763 | 15 | 0 | 0
Palm Bay | 2430 | 0.025057 | 0.285 | 48.29 | 2.3 | 0.565 | 1 | 2.3 | 0.565 | 32.7 | 0.028738 | 35 | 0 | 0
Palm Bay | 6410 | 0.080785 | 0.266 | 48.29 | 0 | 0 | 1 | 0 | 0 | 98.5 | 0.086474 | 107 | 0 | 0
Palm Bay | 6410 | 0.0082876 | 0.247 | 48.29 | 0 | 0 | 1 | 0 | 0 | 9.4 | 0.0082377 | 10 | 0 | 0
Palm Bay | 5200 | 0.00036029 | 0.5 | 48.29 | 0.6 | 0.11 | 1 | 0.6 | 0.11 | 0.8 | 0.00072493 | 1 | 0 | 0
Palm Bay | 6410 | 0.0057894 | 0.266 | 48.29 | 0 | 0 | 1 | 0 | 0 | 7.1 | 0.0061972 | 8 | 0 | 0
Palm Bay | 4110 | 0.079416 | 0.309 | 48.29 | 0.7 | 0.09 | 1 | 0.7 | 0.09 | 112.5 | 0.098751 | 122 | 0 | 0
Palm Bay | 6410 | 0.056576 | 0.303 | 48.29 | 0 | 0 | 1 | 0 | 0 | 78.6 | 0.068985 | 85 | 0 | 0
Palm Bay | 6410 | 0.050223 | 0.266 | 48.29 | 0 | 0 | 1 | 0 | 0 | 61.2 | 0.053761 | 66 | 0 | 0
Palm Bay | 6410 | 0.16483 | 0.266 | 48.29 | 0 | 0 | 1 | 0 | 0 | 200.9 | 0.17643 | 218 | 0 | 0
Palm Bay | 5200 | 0.11319 | 0.5 | 48.29 | 0.6 | 0.11 | 1 | 0.6 | 0.11 | 259.4 | 0.22774 | 281 | 0 | 0.1
Palm Bay | 5200 | 0.072129 | 0.5 | 48.29 | 0.6 | 0.11 | 1 | 0.6 | 0.11 | 165.3 | 0.14513 | 179 | 0 | 0
Palm Bay | 6410 | 0.18867 | 0.303 | 48.29 | 0 | 0 | 1 | 0 | 0 | 294.7 | 0.23004 | 284 | 0 | 0
Palm Bay | 6410 | 0.03271 | 0.266 | 48.29 | 0 | 0 | 1 | 0 | 0 | 39.9 | 0.035014 | 43 | 0 | 0
Palm Bay | 1200 | 0.21558 | 0.389 | 48.29 | 2.23 | 0.316 | 1 | 2.23 | 0.316 | 384.3 | 0.33747 | 416 | 2 | 0.3
Palm Bay | 4110 | 0.11227 | 0.309 | 48.29 | 0.7 | 0.09 | 1 | 0.7 | 0.09 | 159 | 0.13961 | 172 | 0 | 0
Palm Bay | 4110 | 0.0082877 | 0.102 | 48.29 | 0.7 | 0.09 | 1 | 0.7 | 0.09 | 80.9 | 0.0034018 | 4 | 0 | 0
Palm Bay | 5200 | 0.50378 | 0.5 | 48.29 | 0.6 | 0.11 | 1 | 0.6 | 0.11 | 1154.4 | 1.0137 | 1250 | 2 | 0.3
Palm Bay | 3200 | 0.23452 | 0.4 | 48.29 | 1.2 | 0.064 | 1 | 1.2 | 0.064 | 429.9 | 0.3775 | 466 | 1 | 0.1
Palm Bay | 6410 | 0.023987 | 0.303 | 48.29 | 0 | 0 | 1 | 0 | 0 | 35.9 | 0.029248 | 36 | 0 | 0
Palm Bay | 4110 | 0.10456 | 0.309 | 48.29 | 0.7 | 0.09 | 1 | 0.7 | 0.09 | 339.2 | 0.13001 | 160 | 0 | 0
Palm Bay | 6410 | 0.019772 | 0.303 | 48.29 | 0 | 0 | 1 | 0 | 0 | 27.5 | 0.024109 | 30 | 0 | 0
Palm Bay | 6410 | 0.69548 | 0.303 | 48.29 | 0 | 0 | 1 | 0 | 0 | 965.7 | 0.84802 | 1046 | 0 | 0
Palm Bay | 4110 | 2.2179 | 0.413 | 48.29 | 0.7 | 0.09 | 1 | 0.7 | 0.09 | 4197.7 | 3.686 | 4547 | 7 | 0.9
Palm Bay | 6410 | 1.9526 | 0.303 | 48.29 | 0 | 0 | 1 | 0 | 0 | 2711.4 | 2.3809 | 2937 | 0 | 0
Palm Bay | 4110 | 0.30373 | 0.413 | 48.29 | 0.7 | 0.09 | 1 | 0.7 | 0.09 | 574.9 | 0.5048 | 623 | 1 | 0.1
Palm Bay | 1200 | 9.6943 | 0.304 | 48.29 | 2.23 | 0.316 | 1 | 2.23 | 0.316 | 22913.8 | 11.8594 | 14628 | 72 | 10.2
Palm Bay | 4110 | 0.024625 | 0.413 | 48.29 | 0.7 | 0.09 | 1 | 0.7 | 0.09 | 46.6 | 0.040926 | 50 | 0 | 0
Palm Bay | 3200 | 0.17079 | 0.4 | 48.29 | 1.2 | 0.064 | 1 | 1.2 | 0.064 | 313.1 | 0.27492 | 339 | 1 | 0
Palm Bay | 3200 | 1.0673 | 0.4 | 48.29 | 1.2 | 0.064 | 1 | 1.2 | 0.064 | 1956.5 | 1.718 | 2119 | 6 | 0.3
Palm Bay | 4110 | 0.030703 | 0.309 | 48.29 | 0.7 | 0.09 | 1 | 0.7 | 0.09 | 809.1 | 0.038178 | 47 | 0 | 0
Palm Bay | 3200 | 1.315 | 0.4 | 48.29 | 1.2 | 0.064 | 1 | 1.2 | 0.064 | 2410.5 | 2.1167 | 2611 | 7 | 0.4
Palm Bay | 6430 | 1.6864 | 0.266 | 48.29 | 0 | 0 | 1 | 0 | 0 | 2055.8 | 1.8052 | 2227 | 0 | 0
Palm Bay | 6430 | 0.88895 | 0.303 | 48.29 | 0 | 0 | 1 | 0 | 0 | 1234.4 | 1.0839 | 1337 | 0 | 0
Palm Bay | 4110 | 1.0185 | 0.413 | 48.29 | 0.7 | 0.09 | 1 | 0.7 | 0.09 | 1957.6 | 1.6926 | 2088 | 3 | 0.4
Palm Bay | 4110 | 0.10707 | 0.309 | 48.29 | 0.7 | 0.09 | 1 | 0.7 | 0.09 | 151.6 | 0.13314 | 164 | 0 | 0
Palm Bay | 4110 | 0.60348 | 0.309 | 48.29 | 0.7 | 0.09 | 1 | 0.7 | 0.09 | 854.6 | 0.75041 | 926 | 1 | 0.2
Palm Bay | 3200 | 0.99958 | 0.287 | 48.29 | 1.2 | 0.064 | 1 | 1.2 | 0.064 | 1314.7 | 1.1544 | 1424 | 4 | 0.2
Palm Bay | 1200 | 2.0624 | 0.389 | 48.29 | 2.23 | 0.316 | 1 | 2.23 | 0.316 | 11364.3 | 3.2285 | 3982 | 20 | 2.8
Palm Bay | 1200 | 4.0368 | 0.389 | 48.29 | 2.23 | 0.316 | 1 | 2.23 | 0.316 | 18364.8 | 6.3192 | 7795 | 38 | 5.4
Palm Bay | 4110 | 0.3263 | 0.413 | 48.29 | 0.7 | 0.09 | 1 | 0.7 | 0.09 | 617.6 | 0.54231 | 669 | 1 | 0.1
Palm Bay | 4110 | 1.1838 | 0.413 | 48.29 | 0.7 | 0.09 | 1 | 0.7 | 0.09 | 3889.7 | 1.9675 | 2427 | 4 | 0.5
Palm Bay | 3200 | 4.6015 | 0.4 | 48.29 | 1.2 | 0.064 | 1 | 1.2 | 0.064 | 8467.1 | 7.4068 | 9136 | 24 | 1.3
Palm Bay | 1100 | 0.0036384 | 0.342 | 48.29 | 1.85 | 0.22 | 1 | 1.85 | 0.22 | 512.8 | 0.0050074 | 6 | 0 | 0
Palm Bay | 4110 | 0.55342 | 0.309 | 48.29 | 0.7 | 0.09 | 1 | 0.7 | 0.09 | 1070.7 | 0.68817 | 849 | 1 | 0.2
Palm Bay | 4110 | 0.0044141 | 0.309 | 48.29 | 0.7 | 0.09 | 1 | 0.7 | 0.09 | 3539.5 | 0.0054887 | 7 | 0 | 0
Palm Bay | 5300 | 1.4769 | 0.5 | 48.29 | 0.6 | 0.135 | 1 | 0.6 | 0.135 | 3384.2 | 2.9716 | 3665 | 5 | 1.1
Palm Bay | 5300 | 0.11607 | 0.5 | 48.29 | 0.6 | 0.135 | 1 | 0.6 | 0.135 | 266 | 0.23355 | 288 | 0 | 0.1
Palm Bay | 3200 | 0.039274 | 0.4 | 48.29 | 1.2 | 0.064 | 1 | 1.2 | 0.064 | 72 | 0.063218 | 78 | 0 | 0
Palm Bay | 3200 | 0.022195 | 0.4 | 48.29 | 1.2 | 0.064 | 1 | 1.2 | 0.064 | 40.7 | 0.035727 | 44 | 0 | 0
Palm Bay | 4110 | 0.018525 | 0.309 | 48.29 | 0.7 | 0.09 | 1 | 0.7 | 0.09 | 114 | 0.023035 | 28 | 0 | 0
Palm Bay | 4110 | 0.0080769 | 0.309 | 48.29 | 0.7 | 0.09 | 1 | 0.7 | 0.09 | 240.7 | 0.010043 | 12 | 0 | 0
Palm Bay | 3200 | 0.0092768 | 0.287 | 48.29 | 1.2 | 0.064 | 1 | 1.2 | 0.064 | 12.2 | 0.010714 | 13 | 0 | 0
Palm Bay | 4110 | 4.8276 | 0.413 | 48.29 | 0.7 | 0.09 | 1 | 0.7 | 0.09 | 9137.2 | 8.0234 | 9897 | 15 | 2
Palm Bay | 5300 | 0.28653 | 0.5 | 48.29 | 0.6 | 0.135 | 1 | 0.6 | 0.135 | 656.6 | 0.57652 | 711 | 1 | 0.2
Palm Bay | 3200 | 0.070048 | 0.287 | 48.29 | 1.2 | 0.064 | 1 | 1.2 | 0.064 | 92.1 | 0.080901 | 100 | 0 | 0
Palm Bay | 3200 | 0.97705 | 0.287 | 48.29 | 1.2 | 0.064 | 1 | 1.2 | 0.064 | 1285.1 | 1.1284 | 1392 | 4 | 0.2
Palm Bay | 3200 | 0.11016 | 0.4 | 48.29 | 1.2 | 0.064 | 1 | 1.2 | 0.064 | 201.9 | 0.17732 | 219 | 1 | 0
Palm Bay | 4110 | 0.0062604 | 0.413 | 48.29 | 0.7 | 0.09 | 1 | 0.7 | 0.09 | 724.7 | 0.010405 | 13 | 0 | 0
Palm Bay | 4110 | 2.7382 | 0.413 | 48.29 | 0.7 | 0.09 | 1 | 0.7 | 0.09 | 5182.7 | 4.5509 | 5613 | 9 | 1.1
Palm Bay | 4110 | 0.19236 | 0.413 | 48.29 | 0.7 | 0.09 | 1 | 0.7 | 0.09 | 364.1 | 0.31969 | 394 | 1 | 0.1
Palm Bay | 4110 | 15.5911 | 0.309 | 48.29 | 0.7 | 0.09 | 1 | 0.7 | 0.09 | 23435.6 | 19.3871 | 23914 | 37 | 4.7
Palm Bay | 3200 | 0.096707 | 0.4 | 48.29 | 1.2 | 0.064 | 1 | 1.2 | 0.064 | 177.3 | 0.15567 | 192 | 1 | 0
Palm Bay | 3200 | 2.1579 | 0.4 | 48.29 | 1.2 | 0.064 | 1 | 1.2 | 0.064 | 3955.7 | 3.4735 | 4284 | 11 | 0.6
Palm Bay | 4110 | 1.3207 | 0.413 | 48.29 | 0.7 | 0.09 | 1 | 0.7 | 0.09 | 6581.7 | 2.195 | 2707 | 4 | 0.5
Palm Bay | 4110 | 0.22631 | 0.413 | 48.29 | 0.7 | 0.09 | 1 | 0.7 | 0.09 | 428.3 | 0.37612 | 464 | 1 | 0.1
Palm Bay | 4110 | 0.029146 | 0.309 | 48.29 | 0.7 | 0.09 | 1 | 0.7 | 0.09 | 143.4 | 0.036243 | 45 | 0 | 0
Palm Bay | 3200 | 0.59277 | 0.287 | 48.29 | 1.2 | 0.064 | 1 | 1.2 | 0.064 | 2805.2 | 0.68461 | 844 | 2 | 0.1
Palm Bay | 6410 | 3.0945 | 0.303 | 48.29 | 0 | 0 | 1 | 0 | 0 | 4297 | 3.7732 | 4654 | 0 | 0
Palm Bay | 6410 | 0.26432 | 0.303 | 48.29 | 0 | 0 | 1 | 0 | 0 | 367 | 0.32229 | 398 | 0 | 0
Palm Bay | 6410 | 0.23334 | 0.303 | 48.29 | 0 | 0 | 1 | 0 | 0 | 324 | 0.28451 | 351 | 0 | 0
Palm Bay | 3200 | 0.20523 | 0.4 | 48.29 | 1.2 | 0.064 | 1 | 1.2 | 0.064 | 376.2 | 0.33034 | 407 | 1 | 0.1
Palm Bay | 3200 | 0.0011701 | 0.4 | 48.29 | 1.2 | 0.064 | 1 | 1.2 | 0.064 | 2.1 | 0.0018834 | 2 | 0 | 0
Palm Bay | 7410 | 0.090011 | 0.276 | 48.29 | 1.51 | 0.115 | 1 | 1.51 | 0.115 | 113.9 | 0.099973 | 123 | 0 | 0
Palm Bay | 7410 | 3.9699 | 0.276 | 48.29 | 1.51 | 0.115 | 1 | 1.51 | 0.115 | 5160.5 | 4.4093 | 5439 | 18 | 1.4
Palm Bay | 3200 | 2.8899 | 0.4 | 48.29 | 1.2 | 0.064 | 1 | 1.2 | 0.064 | 34960.5 | 4.6518 | 5738 | 15 | 0.8
Palm Bay | 4110 | 0.076779 | 0.413 | 48.29 | 0.7 | 0.09 | 1 | 0.7 | 0.09 | 446.3 | 0.1276 | 157 | 0 | 0
Palm Bay | 5300 | 0.082128 | 0.5 | 48.29 | 0.6 | 0.135 | 1 | 0.6 | 0.135 | 188.2 | 0.16525 | 204 | 0 | 0.1
Palm Bay | 3200 | 0.026035 | 0.4 | 48.29 | 1.2 | 0.064 | 1 | 1.2 | 0.064 | 47.7 | 0.041908 | 52 | 0 | 0
Palm Bay | 3200 | 0.1706 | 0.4 | 48.29 | 1.2 | 0.064 | 1 | 1.2 | 0.064 | 312.8 | 0.27461 | 339 | 1 | 0
Palm Bay | 3200 | 0.43979 | 0.4 | 48.29 | 1.2 | 0.064 | 1 | 1.2 | 0.064 | 806.2 | 0.70792 | 873 | 2 | 0.1
Palm Bay | 4110 | 0.033524 | 0.413 | 48.29 | 0.7 | 0.09 | 1 | 0.7 | 0.09 | 63.5 | 0.055716 | 69 | 0 | 0
Palm Bay | 7410 | 0.07358 | 0.276 | 48.29 | 1.51 | 0.115 | 1 | 1.51 | 0.115 | 93.1 | 0.081723 | 101 | 0 | 0
Palm Bay | 3200 | 0.15055 | 0.4 | 48.29 | 1.2 | 0.064 | 1 | 1.2 | 0.064 | 276 | 0.24234 | 299 | 1 | 0
Palm Bay | 4110 | 0.054466 | 0.413 | 48.29 | 0.7 | 0.09 | 1 | 0.7 | 0.09 | 103.1 | 0.090521 | 112 | 0 | 0
Palm Bay | 4110 | 1.4352 | 0.413 | 48.29 | 0.7 | 0.09 | 1 | 0.7 | 0.09 | 2716.4 | 2.3852 | 2942 | 5 | 0.6
Palm Bay | 5300 | 0.0027429 | 0.5 | 48.29 | 0.6 | 0.135 | 1 | 0.6 | 0.135 | 6.3 | 0.0055189 | 7 | 0 | 0
Palm Bay | 5300 | 0.052077 | 0.5 | 48.29 | 0.6 | 0.135 | 1 | 0.6 | 0.135 | 119.3 | 0.10478 | 129 | 0 | 0
Palm Bay | 6410 | 0.53773 | 0.303 | 48.29 | 0 | 0 | 1 | 0 | 0 | 746.7 | 0.65566 | 809 | 0 | 0
Palm Bay | 7410 | 0.729 | 0.234 | 48.29 | 1.51 | 0.115 | 1 | 1.51 | 0.115 | 1932.5 | 0.68647 | 847 | 3 | 0.2
Palm Bay | 4110 | 0.032305 | 0.413 | 48.29 | 0.7 | 0.09 | 1 | 0.7 | 0.09 | 61.2 | 0.053691 | 66 | 0 | 0
Palm Bay | 3200 | 0.010079 | 0.287 | 48.29 | 1.2 | 0.064 | 1 | 1.2 | 0.064 | 13.3 | 0.011641 | 14 | 0 | 0
Palm Bay | 4110 | 0.20462 | 0.309 | 48.29 | 0.7 | 0.09 | 1 | 0.7 | 0.09 | 301.8 | 0.25444 | 314 | 0 | 0.1
Palm Bay | 4110 | 3.2839e-05 | 0.413 | 48.29 | 0.7 | 0.09 | 1 | 0.7 | 0.09 | 34.7 | 5.4578e-05 | 0 | 0 | 0
Palm Bay | 4110 | 0.00049311 | 0.413 | 48.29 | 0.7 | 0.09 | 1 | 0.7 | 0.09 | 3190.7 | 0.00081954 | 1 | 0 | 0
Palm Bay | 4110 | 0.0012348 | 0.309 | 48.29 | 0.7 | 0.09 | 1 | 0.7 | 0.09 | 1.7 | 0.0015355 | 2 | 0 | 0
Palm Bay | 4110 | 0.2155 | 0.309 | 48.29 | 0.7 | 0.09 | 1 | 0.7 | 0.09 | 305.2 | 0.26797 | 331 | 1 | 0.1
Palm Bay | 4110 | 1.0132 | 0.413 | 48.29 | 0.7 | 0.09 | 1 | 0.7 | 0.09 | 1917.7 | 1.6839 | 2077 | 3 | 0.4
Palm Bay | 4110 | 0.29914 | 0.413 | 48.29 | 0.7 | 0.09 | 1 | 0.7 | 0.09 | 566.2 | 0.49716 | 613 | 1 | 0.1
Palm Bay | 4110 | 2.6946 | 0.413 | 48.29 | 0.7 | 0.09 | 1 | 0.7 | 0.09 | 7446.6 | 4.4784 | 5524 | 9 | 1.1
Palm Bay | 7410 | 0.0056467 | 0.234 | 48.29 | 1.51 | 0.115 | 1 | 1.51 | 0.115 | 35.8 | 0.0053173 | 7 | 0 | 0
Palm Bay | 7410 | 0.38426 | 0.276 | 48.29 | 1.51 | 0.115 | 1 | 1.51 | 0.115 | 557 | 0.42679 | 526 | 2 | 0.1
Palm Bay | 5300 | 0.22869 | 0.5 | 48.29 | 0.6 | 0.135 | 1 | 0.6 | 0.135 | 543.1 | 0.46015 | 568 | 1 | 0.2
Palm Bay | 7410 | 0.0079972 | 0.234 | 48.29 | 1.51 | 0.115 | 1 | 1.51 | 0.115 | 8.6 | 0.0075306 | 9 | 0 | 0
Palm Bay | 5300 | 0.011178 | 0.5 | 48.29 | 0.6 | 0.135 | 1 | 0.6 | 0.135 | 110.5 | 0.02249 | 28 | 0 | 0
Palm Bay | 7410 | 0.0091115 | 0.234 | 48.29 | 1.51 | 0.115 | 1 | 1.51 | 0.115 | 9.8 | 0.0085799 | 11 | 0 | 0
Palm Bay | 7410 | 0.23904 | 0.276 | 48.29 | 1.51 | 0.115 | 1 | 1.51 | 0.115 | 352 | 0.2655 | 327 | 1 | 0.1
Palm Bay | 4110 | 0.041347 | 0.413 | 48.29 | 0.7 | 0.09 | 1 | 0.7 | 0.09 | 78.3 | 0.068718 | 85 | 0 | 0
Palm Bay | 6430 | 1.7556 | 0.303 | 48.29 | 0 | 0 | 1 | 0 | 0 | 2537.6 | 2.1407 | 2640 | 0 | 0
Palm Bay | 4110 | 0.0968 | 0.309 | 48.29 | 0.7 | 0.09 | 1 | 0.7 | 0.09 | 137.1 | 0.12037 | 148 | 0 | 0
Palm Bay | 6430 | 0.030291 | 0.303 | 48.29 | 0 | 0 | 1 | 0 | 0 | 42.1 | 0.036935 | 46 | 0 | 0
Palm Bay | 6430 | 0.013175 | 0.303 | 48.29 | 0 | 0 | 1 | 0 | 0 | 401.1 | 0.016065 | 20 | 0 | 0
Palm Bay | 3200 | 1.1087 | 0.287 | 48.29 | 1.2 | 0.064 | 1 | 1.2 | 0.064 | 1458.2 | 1.2805 | 1579 | 4 | 0.2
Palm Bay | 4110 | 2.794 | 0.413 | 48.29 | 0.7 | 0.09 | 1 | 0.7 | 0.09 | 5313.6 | 4.6435 | 5728 | 9 | 1.1
Palm Bay | 4110 | 0.035952 | 0.413 | 48.29 | 0.7 | 0.09 | 1 | 0.7 | 0.09 | 68 | 0.059751 | 74 | 0 | 0
Palm Bay | 4110 | 0.32797 | 0.413 | 48.29 | 0.7 | 0.09 | 1 | 0.7 | 0.09 | 620.8 | 0.54508 | 672 | 1 | 0.1
Palm Bay | 6430 | 0.042671 | 0.303 | 48.29 | 0 | 0 | 1 | 0 | 0 | 220 | 0.05203 | 64 | 0 | 0
Palm Bay | 1100 | 0.0018615 | 0.286 | 48.29 | 1.85 | 0.22 | 1 | 1.85 | 0.22 | 41.7 | 0.0021424 | 3 | 0 | 0
Palm Bay | 6430 | 2.2857 | 0.303 | 48.29 | 0 | 0 | 1 | 0 | 0 | 3244.3 | 2.787 | 3438 | 0 | 0
Palm Bay | 6430 | 0.019781 | 0.303 | 48.29 | 0 | 0 | 1 | 0 | 0 | 27.5 | 0.024119 | 30 | 0 | 0
Palm Bay | 4110 | 0.43408 | 0.413 | 48.29 | 0.7 | 0.09 | 1 | 0.7 | 0.09 | 821.6 | 0.72143 | 890 | 1 | 0.2
Palm Bay | 4110 | 6.0203 | 0.413 | 48.29 | 0.7 | 0.09 | 1 | 0.7 | 0.09 | 12845.3 | 10.0057 | 12342 | 19 | 2.4
Palm Bay | 4110 | 0.88824 | 0.413 | 48.29 | 0.7 | 0.09 | 1 | 0.7 | 0.09 | 1681.2 | 1.4762 | 1821 | 3 | 0.4
Palm Bay | 4110 | 0.11204 | 0.413 | 48.29 | 0.7 | 0.09 | 1 | 0.7 | 0.09 | 212 | 0.18621 | 230 | 0 | 0
Palm Bay | 4110 | 0.48186 | 0.413 | 48.29 | 0.7 | 0.09 | 1 | 0.7 | 0.09 | 25805.5 | 0.80085 | 988 | 2 | 0.2
Palm Bay | 4110 | 1.0207 | 0.413 | 48.29 | 0.7 | 0.09 | 1 | 0.7 | 0.09 | 4129.1 | 1.6964 | 2093 | 3 | 0.4
Palm Bay | 4110 | 0.00040268 | 0.413 | 48.29 | 0.7 | 0.09 | 1 | 0.7 | 0.09 | 0.8 | 0.00066925 | 1 | 0 | 0
Palm Bay | 4110 | 0.17924 | 0.413 | 48.29 | 0.7 | 0.09 | 1 | 0.7 | 0.09 | 339.3 | 0.2979 | 367 | 1 | 0.1
Palm Bay | 4110 | 0.0074921 | 0.309 | 48.29 | 0.7 | 0.09 | 1 | 0.7 | 0.09 | 10.6 | 0.0093162 | 11 | 0 | 0
Palm Bay | 4110 | 0.039849 | 0.413 | 48.29 | 0.7 | 0.09 | 1 | 0.7 | 0.09 | 75.4 | 0.066229 | 82 | 0 | 0
Palm Bay | 3200 | 3.4663 | 0.4 | 48.29 | 1.2 | 0.064 | 1 | 1.2 | 0.064 | 6710.1 | 5.5796 | 6882 | 18 | 1
Palm Bay | 6430 | 0.33051 | 0.303 | 48.29 | 0 | 0 | 1 | 0 | 0 | 458.9 | 0.40299 | 497 | 0 | 0
Palm Bay | 3200 | 0.010423 | 0.4 | 48.29 | 1.2 | 0.064 | 1 | 1.2 | 0.064 | 19.1 | 0.016778 | 21 | 0 | 0
Palm Bay | 6430 | 0.015784 | 0.303 | 48.29 | 0 | 0 | 1 | 0 | 0 | 21.9 | 0.019246 | 24 | 0 | 0
Palm Bay | 3200 | 0.03091 | 0.4 | 48.29 | 1.2 | 0.064 | 1 | 1.2 | 0.064 | 56.7 | 0.049755 | 61 | 0 | 0
Palm Bay | 3100 | 0.21045 | 0.411 | 48.29 | 1.2 | 0.064 | 1 | 1.2 | 0.064 | 1372 | 0.34808 | 429 | 1 | 0.1
Palm Bay | 3200 | 0.004047 | 0.4 | 48.29 | 1.2 | 0.064 | 1 | 1.2 | 0.064 | 7.4 | 0.0065144 | 8 | 0 | 0
Palm Bay | 6430 | 0.035969 | 0.303 | 48.29 | 0 | 0 | 1 | 0 | 0 | 49.9 | 0.043857 | 54 | 0 | 0
Palm Bay | 3100 | 1.1078e-05 | 0.411 | 48.29 | 1.2 | 0.064 | 1 | 1.2 | 0.064 | 124.3 | 1.8322e-05 | 0 | 0 | 0
Palm Bay | 4340 | 0.0094328 | 0.413 | 48.29 | 0.7 | 0.09 | 1 | 0.7 | 0.09 | 607.6 | 0.015677 | 19 | 0 | 0
Palm Bay | 4340 | 0.099948 | 0.413 | 48.29 | 0.7 | 0.09 | 1 | 0.7 | 0.09 | 6828.7 | 0.16611 | 205 | 0 | 0
Palm Bay | 4340 | 0.0078987 | 0.413 | 48.29 | 0.7 | 0.09 | 1 | 0.7 | 0.09 | 246.1 | 0.013128 | 16 | 0 | 0
Palm Bay | 1200 | 0.047898 | 0.22 | 48.29 | 2.23 | 0.316 | 0 | 1.561 | 0.158 | 93.3 | 0.042405 | 52 | 0 | 0
Palm Bay | 1200 | 0.080606 | 0.22 | 48.29 | 2.23 | 0.316 | 0 | 1.561 | 0.158 | 81.3 | 0.071362 | 88 | 0 | 0
Palm Bay | 1200 | 0.069537 | 0.22 | 48.29 | 2.23 | 0.316 | 0 | 1.561 | 0.158 | 70.1 | 0.061563 | 76 | 0 | 0
Palm Bay | 1200 | 0.095007 | 0.22 | 48.29 | 2.23 | 0.316 | 0 | 1.561 | 0.158 | 95.8 | 0.084112 | 104 | 0 | 0
Palm Bay | 1200 | 0.0024217 | 0.389 | 48.29 | 2.23 | 0.316 | 0 | 1.561 | 0.158 | 88.2 | 0.0037909 | 5 | 0 | 0
Palm Bay | 1200 | 0.10181 | 0.22 | 48.29 | 2.23 | 0.316 | 0 | 1.561 | 0.158 | 102.7 | 0.090137 | 111 | 0 | 0
Palm Bay | 1200 | 0.047094 | 0.389 | 48.29 | 2.23 | 0.316 | 0 | 1.561 | 0.158 | 83.9 | 0.073721 | 91 | 0 | 0
Palm Bay | 1200 | 0.096964 | 0.389 | 48.29 | 2.23 | 0.316 | 0 | 1.561 | 0.158 | 445.6 | 0.15179 | 187 | 1 | 0.1
Palm Bay | 1200 | 0.069721 | 0.304 | 48.29 | 2.23 | 0.316 | 0 | 1.561 | 0.158 | 446 | 0.085293 | 105 | 0 | 0
Palm Bay | 1200 | 0.082176 | 0.389 | 48.29 | 2.23 | 0.316 | 0 | 1.561 | 0.158 | 749.4 | 0.12864 | 159 | 1 | 0.1
Palm Bay | 1200 | 0.052142 | 0.304 | 48.29 | 2.23 | 0.316 | 0 | 1.561 | 0.158 | 354 | 0.063788 | 79 | 0 | 0
Palm Bay | 1200 | 0.01649 | 0.389 | 48.29 | 2.23 | 0.316 | 0 | 1.561 | 0.158 | 182.8 | 0.025813 | 32 | 0 | 0
Palm Bay | 1100 | 3.0457 | 0.286 | 48.29 | 1.85 | 0.22 | 0 | 1.295 | 0.11 | 3992 | 3.5053 | 4324 | 12 | 1
Palm Bay | 1100 | 0.40552 | 0.258 | 48.29 | 1.85 | 0.22 | 0 | 1.295 | 0.11 | 479.5 | 0.42103 | 519 | 1 | 0.1
Palm Bay | 1100 | 1.0912 | 0.342 | 48.29 | 1.85 | 0.22 | 0 | 1.295 | 0.11 | 1710.3 | 1.5018 | 1852 | 5 | 0.4
Palm Bay | 1100 | 0.11875 | 0.258 | 48.29 | 1.85 | 0.22 | 0 | 1.295 | 0.11 | 140.4 | 0.12329 | 152 | 0 | 0
Palm Bay | 1100 | 0.22196 | 0.258 | 48.29 | 1.85 | 0.22 | 0 | 1.295 | 0.11 | 262.5 | 0.23045 | 284 | 1 | 0.1
Palm Bay | 1100 | 0.0050442 | 0.258 | 48.29 | 1.85 | 0.22 | 0 | 1.295 | 0.11 | 6 | 0.005237 | 6 | 0 | 0
Palm Bay | 1100 | 0.015405 | 0.174 | 48.29 | 1.85 | 0.22 | 0 | 1.295 | 0.11 | 12.3 | 0.010787 | 13 | 0 | 0
Palm Bay | 1100 | 0.27323 | 0.286 | 48.29 | 1.85 | 0.22 | 0 | 1.295 | 0.11 | 358.1 | 0.31446 | 388 | 1 | 0.1
Palm Bay | 1100 | 0.3626 | 0.342 | 48.29 | 1.85 | 0.22 | 0 | 1.295 | 0.11 | 568.3 | 0.49904 | 616 | 2 | 0.1
Palm Bay | 1100 | 0.20742 | 0.342 | 48.29 | 1.85 | 0.22 | 0 | 1.295 | 0.11 | 325.1 | 0.28546 | 352 | 1 | 0.1
Palm Bay | 1100 | 0.04471 | 0.258 | 48.29 | 1.85 | 0.22 | 0 | 1.295 | 0.11 | 52.9 | 0.04642 | 57 | 0 | 0
Palm Bay | 1100 | 0.02141 | 0.342 | 48.29 | 1.85 | 0.22 | 0 | 1.295 | 0.11 | 126.5 | 0.029466 | 36 | 0 | 0
Palm Bay | 1100 | 0.0012219 | 0.342 | 48.29 | 1.85 | 0.22 | 0 | 1.295 | 0.11 | 111.1 | 0.0016816 | 2 | 0 | 0
Palm Bay | 1100 | 1.5387e-05 | 0.342 | 48.29 | 1.85 | 0.22 | 0 | 1.295 | 0.11 | 922 | 2.1177e-05 | 0 | 0 | 0
Palm Bay | 1100 | 0.20905 | 0.342 | 48.29 | 1.85 | 0.22 | 0 | 1.295 | 0.11 | 2103.8 | 0.28771 | 355 | 1 | 0.1
Palm Bay | 1100 | 0.0014215 | 0.342 | 48.29 | 1.85 | 0.22 | 0 | 1.295 | 0.11 | 110.6 | 0.0019564 | 2 | 0 | 0
Palm Bay | 1200 | 0.26397 | 0.389 | 48.29 | 2.23 | 0.316 | 0 | 1.561 | 0.158 | 470.6 | 0.41322 | 510 | 2 | 0.2
Palm Bay | 1200 | 0.099066 | 0.304 | 48.29 | 2.23 | 0.316 | 0 | 1.561 | 0.158 | 138 | 0.12119 | 149 | 1 | 0.1
Palm Bay | 1200 | 0.1911 | 0.304 | 48.29 | 2.23 | 0.316 | 0 | 1.561 | 0.158 | 266.2 | 0.23378 | 288 | 1 | 0.1
Palm Bay | 1200 | 0.14643 | 0.389 | 48.29 | 2.23 | 0.316 | 0 | 1.561 | 0.158 | 261 | 0.22923 | 283 | 1 | 0.1
Palm Bay | 1200 | 0.17364 | 0.304 | 48.29 | 2.23 | 0.316 | 0 | 1.561 | 0.158 | 241.9 | 0.21242 | 262 | 1 | 0.1
Palm Bay | 1200 | 0.052936 | 0.389 | 48.29 | 2.23 | 0.316 | 0 | 1.561 | 0.158 | 94.4 | 0.082866 | 102 | 0 | 0
Palm Bay | 5300 | 0.18376 | 0.5 | 48.29 | 0.6 | 0.135 | 0 | 0.42 | 0.0675 | 421.1 | 0.36975 | 456 | 0 | 0.1
Palm Bay | 5300 | 0.077327 | 0.5 | 48.29 | 0.6 | 0.135 | 0 | 0.42 | 0.0675 | 177.2 | 0.15559 | 192 | 0 | 0
Palm Bay | 5300 | 0.0047349 | 0.5 | 48.29 | 0.6 | 0.135 | 0 | 0.42 | 0.0675 | 10.9 | 0.009527 | 12 | 0 | 0
Palm Bay | 5300 | 0.069148 | 0.5 | 48.29 | 0.6 | 0.135 | 0 | 0.42 | 0.0675 | 158.4 | 0.13913 | 172 | 0 | 0
Palm Bay | 5300 | 0.00062353 | 0.5 | 48.29 | 0.6 | 0.135 | 0 | 0.42 | 0.0675 | 1.4 | 0.0012546 | 2 | 0 | 0
Palm Bay | 1200 | 0.046053 | 0.389 | 48.29 | 2.23 | 0.316 | 0 | 1.561 | 0.158 | 117.9 | 0.072092 | 89 | 0 | 0
Palm Bay | 5300 | 0.21473 | 0.5 | 48.29 | 0.6 | 0.135 | 0 | 0.42 | 0.0675 | 492 | 0.43206 | 533 | 0 | 0.1
Palm Bay | 1200 | 0.27364 | 0.304 | 48.29 | 2.23 | 0.316 | 0 | 1.561 | 0.158 | 381.2 | 0.33475 | 413 | 1 | 0.1
Palm Bay | 5300 | 0.044742 | 0.5 | 48.29 | 0.6 | 0.135 | 0 | 0.42 | 0.0675 | 102.5 | 0.090024 | 111 | 0 | 0
Palm Bay | 5300 | 0.34729 | 0.5 | 48.29 | 0.6 | 0.135 | 0 | 0.42 | 0.0675 | 795.8 | 0.69878 | 862 | 1 | 0.1
Palm Bay | 5300 | 0.28906 | 0.5 | 48.29 | 0.6 | 0.135 | 0 | 0.42 | 0.0675 | 662.3 | 0.58161 | 717 | 1 | 0.1
Palm Bay | 5300 | 0.13617 | 0.5 | 48.29 | 0.6 | 0.135 | 0 | 0.42 | 0.0675 | 312 | 0.27399 | 338 | 0 | 0.1
Palm Bay | 5300 | 0.10808 | 0.5 | 48.29 | 0.6 | 0.135 | 0 | 0.42 | 0.0675 | 3460.3 | 0.21747 | 268 | 0 | 0
|  | 632.7433 | [10 empty] | 2028 | 207.3

## Norwood Street
Entity | LUCODE | Acres | RO_C | MEAN_ANNUA | TN_MG_L | TP_MG_L | GRID_CODE | EMC TN | EMC TP | RO_VOL_M3 | Annual Runoff (ac-ft) | Annual Runoff (m3) | TN Load (lbs/yr) | TP Load (lbs/yr)
Palm Bay | 1200 | 0.55032 | 0.304 | 48.29 | 2.23 | 0.316 | 1 | 2.23 | 0.316 | 7152.7 | 0.67324 | 830 | 4 | 0.6
Palm Bay | 1700 | 0.72753 | 0.741 | 48.29 | 1.8 | 0.478 | 1 | 1.8 | 0.478 | 32409.2 | 2.1694 | 2676 | 11 | 2.8
Palm Bay | 1700 | 0.052957 | 0.786 | 48.29 | 1.8 | 0.478 | 1 | 1.8 | 0.478 | 744 | 0.1675 | 207 | 1 | 0.2
Palm Bay | 1200 | 5.9502 | 0.389 | 48.29 | 2.23 | 0.316 | 1 | 2.23 | 0.316 | 10771.1 | 9.3144 | 11489 | 56 | 8
Palm Bay | 1200 | 9.7059 | 0.304 | 48.29 | 2.23 | 0.316 | 1 | 2.23 | 0.316 | 13529.5 | 11.8737 | 14646 | 72 | 10.2
Palm Bay | 8140 | 0.015614 | 0.703 | 48.29 | 1.2 | 0.48 | 1 | 1.2 | 0.48 | 71.2 | 0.044172 | 54 | 0 | 0.1
Palm Bay | 8140 | 0.0018462 | 0.703 | 48.29 | 1.2 | 0.48 | 0 | 0.84 | 0.24 | 7836.8 | 0.0052229 | 6 | 0 | 0
Palm Bay | 1200 | 0.074528 | 0.389 | 48.29 | 2.23 | 0.316 | 0 | 1.561 | 0.158 | 2426.9 | 0.11667 | 144 | 0 | 0.1
Palm Bay | 1200 | 0.35644 | 0.304 | 48.29 | 2.23 | 0.316 | 0 | 1.561 | 0.158 | 3401.2 | 0.43605 | 538 | 2 | 0.2
|  | 17.4353 | [10 empty] | 146 | 22.2

## Basin 1
Entity | LUCODE | Acres | RO_C | MEAN_ANNUA | TN_MG_L | TP_MG_L | GRID_CODE | EMC TN | EMC TP | RO_VOL_M3 | Annual Runoff (ac-ft) | Annual Runoff (m3) | TN Load (lbs/yr) | TP Load (lbs/yr)
Palm Bay | 1400 | 0.00049125 | 0.89 | 48.29 | 1.93 | 0.497 | 1 | 1.93 | 0.497 | 59151 | 0.0017594 | 2 | 0 | 0
Palm Bay | 8140 | 0.51281 | 0.74 | 48.29 | 1.2 | 0.48 | 1 | 1.2 | 0.48 | 23336.1 | 1.5271 | 1884 | 5 | 2
Palm Bay | 1400 | 0.48938 | 0.887 | 48.29 | 1.93 | 0.497 | 1 | 1.93 | 0.497 | 1691.3 | 1.7468 | 2155 | 9 | 2.4
Palm Bay | 1900 | 0.064347 | 0.193 | 48.29 | 1.2 | 0.076 | 1 | 1.2 | 0.076 | 42.5 | 0.049976 | 62 | 0 | 0
Palm Bay | 1900 | 0.22363 | 0.193 | 48.29 | 1.2 | 0.076 | 1 | 1.2 | 0.076 | 147.7 | 0.17368 | 214 | 1 | 0
Palm Bay | 1200 | 32.7411 | 0.304 | 48.29 | 2.23 | 0.316 | 1 | 2.23 | 0.316 | 187921 | 40.0537 | 49405 | 243 | 34.4
Palm Bay | 1400 | 4.1839 | 0.888 | 48.29 | 1.93 | 0.497 | 1 | 1.93 | 0.497 | 36979.5 | 14.951 | 18442 | 78 | 20.2
Palm Bay | 1400 | 7.3404 | 0.888 | 48.29 | 1.93 | 0.497 | 1 | 1.93 | 0.497 | 23622.2 | 26.2306 | 32355 | 138 | 35.5
Palm Bay | 8140 | 0.78509 | 0.777 | 48.29 | 1.2 | 0.48 | 1 | 1.2 | 0.48 | 14939.7 | 2.4548 | 3028 | 8 | 3.2
Palm Bay | 1700 | 1.1571 | 0.741 | 48.29 | 1.8 | 0.478 | 1 | 1.8 | 0.478 | 180033.2 | 3.4504 | 4256 | 17 | 4.5
Palm Bay | 1400 | 2.6626 | 0.887 | 48.29 | 1.93 | 0.497 | 1 | 1.93 | 0.497 | 8079.8 | 9.504 | 11723 | 50 | 12.8
Palm Bay | 1700 | 1.6435 | 0.786 | 48.29 | 1.8 | 0.478 | 1 | 1.8 | 0.478 | 4817.9 | 5.1984 | 6412 | 25 | 6.8
Palm Bay | 1900 | 0.089493 | 0.234 | 48.29 | 1.2 | 0.076 | 1 | 1.2 | 0.076 | 71.6 | 0.084272 | 104 | 0 | 0
Palm Bay | 1900 | 0.42494 | 0.234 | 48.29 | 1.2 | 0.076 | 1 | 1.2 | 0.076 | 340.2 | 0.40014 | 494 | 1 | 0.1
Palm Bay | 1900 | 0.051957 | 0.234 | 48.29 | 1.2 | 0.076 | 1 | 1.2 | 0.076 | 41.6 | 0.048926 | 60 | 0 | 0
Palm Bay | 1900 | 0.044176 | 0.234 | 48.29 | 1.2 | 0.076 | 1 | 1.2 | 0.076 | 35.4 | 0.041599 | 51 | 0 | 0
Palm Bay | 1200 | 5.6557 | 0.304 | 48.29 | 2.23 | 0.316 | 1 | 2.23 | 0.316 | 5882 | 6.9189 | 8534 | 42 | 5.9
Palm Bay | 1200 | 9.654 | 0.389 | 48.29 | 2.23 | 0.316 | 1 | 2.23 | 0.316 | 46029.6 | 15.1124 | 18641 | 92 | 13
Palm Bay | 1900 | 0.0087124 | 0.234 | 48.29 | 1.2 | 0.076 | 1 | 1.2 | 0.076 | 7 | 0.0082041 | 10 | 0 | 0
Palm Bay | 1900 | 2.0686 | 0.234 | 48.29 | 1.2 | 0.076 | 1 | 1.2 | 0.076 | 1656 | 1.9479 | 2403 | 6 | 0.4
Palm Bay | 1900 | 0.28356 | 0.234 | 48.29 | 1.2 | 0.076 | 1 | 1.2 | 0.076 | 227 | 0.26702 | 329 | 1 | 0.1
Palm Bay | 1900 | 0.050968 | 0.234 | 48.29 | 1.2 | 0.076 | 1 | 1.2 | 0.076 | 40.8 | 0.047994 | 59 | 0 | 0
Palm Bay | 1900 | 0.038098 | 0.193 | 48.29 | 1.2 | 0.076 | 1 | 1.2 | 0.076 | 25.2 | 0.029589 | 36 | 0 | 0
Palm Bay | 1900 | 0.041751 | 0.193 | 48.29 | 1.2 | 0.076 | 1 | 1.2 | 0.076 | 27.6 | 0.032426 | 40 | 0 | 0
Palm Bay | 1900 | 0.34758 | 0.193 | 48.29 | 1.2 | 0.076 | 1 | 1.2 | 0.076 | 229.5 | 0.26995 | 333 | 1 | 0.1
Palm Bay | 1900 | 0.029512 | 0.193 | 48.29 | 1.2 | 0.076 | 1 | 1.2 | 0.076 | 19.5 | 0.022921 | 28 | 0 | 0
Palm Bay | 1900 | 0.005052 | 0.193 | 48.29 | 1.2 | 0.076 | 1 | 1.2 | 0.076 | 3.3 | 0.0039237 | 5 | 0 | 0
Palm Bay | 1900 | 0.11842 | 0.234 | 48.29 | 1.2 | 0.076 | 1 | 1.2 | 0.076 | 94.8 | 0.11151 | 138 | 0 | 0
Palm Bay | 1900 | 0.2588 | 0.193 | 48.29 | 1.2 | 0.076 | 1 | 1.2 | 0.076 | 170.9 | 0.201 | 248 | 1 | 0
Palm Bay | 1900 | 0.017912 | 0.193 | 48.29 | 1.2 | 0.076 | 1 | 1.2 | 0.076 | 11.8 | 0.013912 | 17 | 0 | 0
Palm Bay | 1900 | 0.20905 | 0.193 | 48.29 | 1.2 | 0.076 | 1 | 1.2 | 0.076 | 138 | 0.16236 | 200 | 1 | 0
Palm Bay | 1900 | 0.16796 | 0.193 | 48.29 | 1.2 | 0.076 | 1 | 1.2 | 0.076 | 110.9 | 0.13045 | 161 | 0 | 0
Palm Bay | 1900 | 0.0096755 | 0.234 | 48.29 | 1.2 | 0.076 | 1 | 1.2 | 0.076 | 7.7 | 0.009111 | 11 | 0 | 0
Palm Bay | 1900 | 0.020121 | 0.193 | 48.29 | 1.2 | 0.076 | 1 | 1.2 | 0.076 | 13.3 | 0.015627 | 19 | 0 | 0
Palm Bay | 1900 | 0.21179 | 0.193 | 48.29 | 1.2 | 0.076 | 1 | 1.2 | 0.076 | 139.8 | 0.16449 | 203 | 1 | 0
Palm Bay | 1900 | 0.12273 | 0.193 | 48.29 | 1.2 | 0.076 | 1 | 1.2 | 0.076 | 81 | 0.095318 | 118 | 0 | 0
Palm Bay | 1900 | 0.47283 | 0.193 | 48.29 | 1.2 | 0.076 | 1 | 1.2 | 0.076 | 312.2 | 0.36723 | 453 | 1 | 0.1
Palm Bay | 1200 | 18.5487 | 0.389 | 48.29 | 2.23 | 0.316 | 1 | 2.23 | 0.316 | 50570.9 | 29.0361 | 35815 | 176 | 25
Palm Bay | 1900 | 0.054122 | 0.193 | 48.29 | 1.2 | 0.076 | 1 | 1.2 | 0.076 | 35.7 | 0.042035 | 52 | 0 | 0
Palm Bay | 1200 | 0.22926 | 0.304 | 48.29 | 2.23 | 0.316 | 1 | 2.23 | 0.316 | 238.4 | 0.28047 | 346 | 2 | 0.2
Palm Bay | 1200 | 3.0341 | 0.389 | 48.29 | 2.23 | 0.316 | 1 | 2.23 | 0.316 | 9470 | 4.7496 | 5858 | 29 | 4.1
Palm Bay | 1900 | 0.38542 | 0.193 | 48.29 | 1.2 | 0.076 | 1 | 1.2 | 0.076 | 254.5 | 0.29935 | 369 | 1 | 0.1
Palm Bay | 1900 | 0.12985 | 0.193 | 48.29 | 1.2 | 0.076 | 1 | 1.2 | 0.076 | 85.7 | 0.10085 | 124 | 0 | 0
Palm Bay | 1900 | 0.67225 | 0.193 | 48.29 | 1.2 | 0.076 | 1 | 1.2 | 0.076 | 443.9 | 0.52211 | 644 | 2 | 0.1
Palm Bay | 1900 | 5.6879 | 0.193 | 48.29 | 1.2 | 0.076 | 1 | 1.2 | 0.076 | 3755.6 | 4.4176 | 5449 | 14 | 0.9
Palm Bay | 1900 | 0.23172 | 0.193 | 48.29 | 1.2 | 0.076 | 1 | 1.2 | 0.076 | 153 | 0.17997 | 222 | 1 | 0
Palm Bay | 1550 | 0.082665 | 0.577 | 48.29 | 1.55 | 0.15 | 1 | 1.55 | 0.15 | 206.2 | 0.19194 | 237 | 1 | 0.1
Palm Bay | 1550 | 0.33567 | 0.609 | 48.29 | 1.55 | 0.15 | 1 | 1.55 | 0.15 | 14865.6 | 0.82263 | 1015 | 3 | 0.3
Palm Bay | 1900 | 0.13968 | 0.193 | 48.29 | 1.2 | 0.076 | 1 | 1.2 | 0.076 | 92.2 | 0.10848 | 134 | 0 | 0
Palm Bay | 4110 | 0.038756 | 0.413 | 48.29 | 0.7 | 0.09 | 1 | 0.7 | 0.09 | 54.8 | 0.064411 | 79 | 0 | 0
Palm Bay | 4110 | 0.011864 | 0.309 | 48.29 | 0.7 | 0.09 | 1 | 0.7 | 0.09 | 12.5 | 0.014752 | 18 | 0 | 0
Palm Bay | 1700 | 0.2151 | 0.786 | 48.29 | 1.8 | 0.478 | 1 | 1.8 | 0.478 | 602.5 | 0.68037 | 839 | 3 | 0.9
Palm Bay | 1900 | 0.36601 | 0.193 | 48.29 | 1.2 | 0.076 | 1 | 1.2 | 0.076 | 241.7 | 0.28427 | 351 | 1 | 0.1
Palm Bay | 4110 | 4.0445 | 0.413 | 48.29 | 0.7 | 0.09 | 1 | 0.7 | 0.09 | 5722.3 | 6.7219 | 8291 | 13 | 1.6
Palm Bay | 4110 | 5.7666 | 0.309 | 48.29 | 0.7 | 0.09 | 1 | 0.7 | 0.09 | 6100 | 7.1706 | 8845 | 14 | 1.8
Palm Bay | 4110 | 0.17016 | 0.309 | 48.29 | 0.7 | 0.09 | 1 | 0.7 | 0.09 | 179.9 | 0.21158 | 261 | 0 | 0.1
Palm Bay | 1900 | 0.014264 | 0.234 | 48.29 | 1.2 | 0.076 | 1 | 1.2 | 0.076 | 11.4 | 0.013432 | 17 | 0 | 0
Palm Bay | 1200 | 3.6558 | 0.304 | 48.29 | 2.23 | 0.316 | 1 | 2.23 | 0.316 | 20028.2 | 4.4723 | 5516 | 27 | 3.8
Palm Bay | 4110 | 0.15828 | 0.309 | 48.29 | 0.7 | 0.09 | 1 | 0.7 | 0.09 | 167.3 | 0.19682 | 243 | 0 | 0
Palm Bay | 4110 | 0.67199 | 0.413 | 48.29 | 0.7 | 0.09 | 1 | 0.7 | 0.09 | 949.5 | 1.1168 | 1378 | 2 | 0.3
Palm Bay | 1550 | 0.7466 | 0.544 | 48.29 | 1.55 | 0.15 | 1 | 1.55 | 0.15 | 13412.3 | 1.6344 | 2016 | 7 | 0.7
Palm Bay | 4110 | 0.083588 | 0.309 | 48.29 | 0.7 | 0.09 | 1 | 0.7 | 0.09 | 88.4 | 0.10394 | 128 | 0 | 0
Palm Bay | 4110 | 0.029695 | 0.413 | 48.29 | 0.7 | 0.09 | 1 | 0.7 | 0.09 | 42 | 0.049352 | 61 | 0 | 0
Palm Bay | 4110 | 0.099755 | 0.309 | 48.29 | 0.7 | 0.09 | 1 | 0.7 | 0.09 | 105.5 | 0.12404 | 153 | 0 | 0
Palm Bay | 6460 | 1.5376 | 0.303 | 48.29 | 0 | 0 | 1 | 0 | 0 | 1593.9 | 1.8748 | 2313 | 0 | 0
Palm Bay | 6460 | 1.1688 | 0.303 | 48.29 | 0 | 0 | 1 | 0 | 0 | 1211.6 | 1.4252 | 1758 | 0 | 0
Palm Bay | 1300 | 0.12488 | 0.692 | 48.29 | 2.1 | 0.516 | 1 | 2.1 | 0.516 | 4772.8 | 0.34776 | 429 | 2 | 0.5
Palm Bay | 4110 | 0.052477 | 0.102 | 48.29 | 0.7 | 0.09 | 1 | 0.7 | 0.09 | 18.3 | 0.02154 | 27 | 0 | 0
Palm Bay | 1300 | 1.9287 | 0.662 | 48.29 | 2.1 | 0.516 | 1 | 2.1 | 0.516 | 8895.1 | 5.138 | 6338 | 29 | 7.2
Palm Bay | 6460 | 0.25222 | 0.303 | 48.29 | 0 | 0 | 1 | 0 | 0 | 261.5 | 0.30753 | 379 | 0 | 0
Palm Bay | 4110 | 2.6703 | 0.102 | 48.29 | 0.7 | 0.09 | 1 | 0.7 | 0.09 | 931.8 | 1.0961 | 1352 | 2 | 0.3
Palm Bay | 4110 | 0.36999 | 0.102 | 48.29 | 0.7 | 0.09 | 1 | 0.7 | 0.09 | 129.1 | 0.15187 | 187 | 0 | 0
Palm Bay | 4110 | 0.22539 | 0.102 | 48.29 | 0.7 | 0.09 | 1 | 0.7 | 0.09 | 78.6 | 0.092513 | 114 | 0 | 0
Palm Bay | 6460 | 0.2875 | 0.303 | 48.29 | 0 | 0 | 1 | 0 | 0 | 298 | 0.35056 | 432 | 0 | 0
Palm Bay | 1300 | 0.3328 | 0.662 | 48.29 | 2.1 | 0.516 | 1 | 2.1 | 0.516 | 753.7 | 0.88657 | 1094 | 5 | 1.2
Palm Bay | 6410 | 0.065455 | 0.303 | 48.29 | 0 | 0 | 1 | 0 | 0 | 67.9 | 0.079811 | 98 | 0 | 0
Palm Bay | 6410 | 0.74747 | 0.303 | 48.29 | 0 | 0 | 1 | 0 | 0 | 774.8 | 0.91141 | 1124 | 0 | 0
Palm Bay | 6460 | 0.46844 | 0.303 | 48.29 | 0 | 0 | 1 | 0 | 0 | 485.6 | 0.57118 | 705 | 0 | 0
Palm Bay | 6410 | 0.23289 | 0.303 | 48.29 | 0 | 0 | 1 | 0 | 0 | 241.4 | 0.28396 | 350 | 0 | 0
Palm Bay | 4110 | 0.21234 | 0.102 | 48.29 | 0.7 | 0.09 | 1 | 0.7 | 0.09 | 74.1 | 0.087157 | 108 | 0 | 0
Palm Bay | 6460 | 0.018786 | 0.303 | 48.29 | 0 | 0 | 1 | 0 | 0 | 19.5 | 0.022907 | 28 | 0 | 0
Palm Bay | 1550 | 0.084702 | 0.609 | 48.29 | 1.55 | 0.15 | 1 | 1.55 | 0.15 | 387.1 | 0.20758 | 256 | 1 | 0.1
Palm Bay | 8140 | 0.0086594 | 0.63 | 48.29 | 1.2 | 0.48 | 1 | 1.2 | 0.48 | 1276.7 | 0.021954 | 27 | 0 | 0
Palm Bay | 1550 | 0.01009 | 0.577 | 48.29 | 1.55 | 0.15 | 1 | 1.55 | 0.15 | 64.8 | 0.02343 | 29 | 0 | 0
Palm Bay | 4110 | 0.047657 | 0.309 | 48.29 | 0.7 | 0.09 | 1 | 0.7 | 0.09 | 50.4 | 0.059259 | 73 | 0 | 0
Palm Bay | 4110 | 0.06701 | 0.413 | 48.29 | 0.7 | 0.09 | 1 | 0.7 | 0.09 | 94.7 | 0.11137 | 137 | 0 | 0
Palm Bay | 4110 | 0.014299 | 0.413 | 48.29 | 0.7 | 0.09 | 1 | 0.7 | 0.09 | 20.2 | 0.023765 | 29 | 0 | 0
Palm Bay | 8140 | 0.046998 | 0.703 | 48.29 | 1.2 | 0.48 | 1 | 1.2 | 0.48 | 139 | 0.13296 | 164 | 0 | 0.2
Palm Bay | 4110 | 0.22418 | 0.413 | 48.29 | 0.7 | 0.09 | 1 | 0.7 | 0.09 | 316.7 | 0.37258 | 460 | 1 | 0.1
Palm Bay | 6410 | 0.12884 | 0.303 | 48.29 | 0 | 0 | 1 | 0 | 0 | 133.6 | 0.1571 | 194 | 0 | 0
Palm Bay | 4110 | 0.016914 | 0.413 | 48.29 | 0.7 | 0.09 | 1 | 0.7 | 0.09 | 23.9 | 0.02811 | 35 | 0 | 0
Palm Bay | 8140 | 0.0083922 | 0.703 | 48.29 | 1.2 | 0.48 | 1 | 1.2 | 0.48 | 20.2 | 0.023741 | 29 | 0 | 0
Palm Bay | 4110 | 0.020625 | 0.413 | 48.29 | 0.7 | 0.09 | 1 | 0.7 | 0.09 | 29.1 | 0.034278 | 42 | 0 | 0
Palm Bay | 4110 | 0.14118 | 0.309 | 48.29 | 0.7 | 0.09 | 1 | 0.7 | 0.09 | 149.2 | 0.17556 | 217 | 0 | 0
Palm Bay | 4110 | 3.8649e-05 | 0.413 | 48.29 | 0.7 | 0.09 | 1 | 0.7 | 0.09 | 0.1 | 6.4234e-05 | 0 | 0 | 0
Palm Bay | 8140 | 0.2263 | 0.703 | 48.29 | 1.2 | 0.48 | 1 | 1.2 | 0.48 | 544.3 | 0.64021 | 790 | 2 | 0.8
Palm Bay | 4110 | 0.074378 | 0.413 | 48.29 | 0.7 | 0.09 | 1 | 0.7 | 0.09 | 105.1 | 0.12361 | 152 | 0 | 0
Palm Bay | 4110 | 0.47093 | 0.413 | 48.29 | 0.7 | 0.09 | 1 | 0.7 | 0.09 | 680.6 | 0.78268 | 965 | 1 | 0.2
Palm Bay | 1900 | 0.076537 | 0.151 | 48.29 | 1.2 | 0.076 | 1 | 1.2 | 0.076 | 187.7 | 0.046507 | 57 | 0 | 0
Palm Bay | 1900 | 0.33747 | 0.193 | 48.29 | 1.2 | 0.076 | 1 | 1.2 | 0.076 | 374.5 | 0.2621 | 323 | 1 | 0.1
Palm Bay | 1900 | 0.023674 | 0.193 | 48.29 | 1.2 | 0.076 | 1 | 1.2 | 0.076 | 15.6 | 0.018387 | 23 | 0 | 0
Palm Bay | 8140 | 0.018462 | 0.777 | 48.29 | 1.2 | 0.48 | 1 | 1.2 | 0.48 | 67.3 | 0.057726 | 71 | 0 | 0.1
Palm Bay | 4110 | 0.78441 | 0.413 | 48.29 | 0.7 | 0.09 | 1 | 0.7 | 0.09 | 1138.2 | 1.3037 | 1608 | 2 | 0.3
Palm Bay | 4110 | 1.0847 | 0.413 | 48.29 | 0.7 | 0.09 | 1 | 0.7 | 0.09 | 1621.2 | 1.8028 | 2224 | 3 | 0.4
Palm Bay | 4110 | 0.034989 | 0.413 | 48.29 | 0.7 | 0.09 | 1 | 0.7 | 0.09 | 53.1 | 0.058152 | 72 | 0 | 0
Palm Bay | 4110 | 0.04991 | 0.309 | 48.29 | 0.7 | 0.09 | 1 | 0.7 | 0.09 | 60.7 | 0.062061 | 77 | 0 | 0
Palm Bay | 8140 | 0.1848 | 0.777 | 48.29 | 1.2 | 0.48 | 1 | 1.2 | 0.48 | 497.5 | 0.57782 | 713 | 2 | 0.8
Palm Bay | 8140 | 0.040366 | 0.703 | 48.29 | 1.2 | 0.48 | 1 | 1.2 | 0.48 | 97.1 | 0.1142 | 141 | 0 | 0.1
Palm Bay | 1900 | 0.21161 | 0.234 | 48.29 | 1.2 | 0.076 | 1 | 1.2 | 0.076 | 515.7 | 0.19926 | 246 | 1 | 0
Palm Bay | 1900 | 0.22072 | 0.193 | 48.29 | 1.2 | 0.076 | 1 | 1.2 | 0.076 | 151.4 | 0.17143 | 211 | 1 | 0
Palm Bay | 1900 | 0.017162 | 0.193 | 48.29 | 1.2 | 0.076 | 1 | 1.2 | 0.076 | 11.3 | 0.013329 | 16 | 0 | 0
Palm Bay | 1900 | 0.0052731 | 0.234 | 48.29 | 1.2 | 0.076 | 1 | 1.2 | 0.076 | 4.2 | 0.0049654 | 6 | 0 | 0
Palm Bay | 4110 | 0.0049036 | 0.413 | 48.29 | 0.7 | 0.09 | 1 | 0.7 | 0.09 | 11.3 | 0.0081497 | 10 | 0 | 0
Palm Bay | 4110 | 0.028432 | 0.413 | 48.29 | 0.7 | 0.09 | 1 | 0.7 | 0.09 | 73.5 | 0.047253 | 58 | 0 | 0
Palm Bay | 1900 | 0.068317 | 0.234 | 48.29 | 1.2 | 0.076 | 1 | 1.2 | 0.076 | 223.8 | 0.064331 | 79 | 0 | 0
Palm Bay | 1900 | 0.051469 | 0.193 | 48.29 | 1.2 | 0.076 | 1 | 1.2 | 0.076 | 63.6 | 0.039974 | 49 | 0 | 0
Palm Bay | 1900 | 0.052112 | 0.193 | 48.29 | 1.2 | 0.076 | 1 | 1.2 | 0.076 | 763.1 | 0.040473 | 50 | 0 | 0
Palm Bay | 4110 | 0.4282 | 0.309 | 48.29 | 0.7 | 0.09 | 1 | 0.7 | 0.09 | 793.8 | 0.53245 | 657 | 1 | 0.1
Palm Bay | 4110 | 0.056661 | 0.413 | 48.29 | 0.7 | 0.09 | 1 | 0.7 | 0.09 | 107.1 | 0.09417 | 116 | 0 | 0
Palm Bay | 4110 | 0.27487 | 0.309 | 48.29 | 0.7 | 0.09 | 1 | 0.7 | 0.09 | 1083.9 | 0.34179 | 422 | 1 | 0.1
Palm Bay | 4110 | 0.060014 | 0.309 | 48.29 | 0.7 | 0.09 | 1 | 0.7 | 0.09 | 87.7 | 0.074625 | 92 | 0 | 0
Palm Bay | 8140 | 0.043049 | 0.777 | 48.29 | 1.2 | 0.48 | 1 | 1.2 | 0.48 | 10360.4 | 0.13461 | 166 | 0 | 0.2
Palm Bay | 4110 | 0.021661 | 0.309 | 48.29 | 0.7 | 0.09 | 1 | 0.7 | 0.09 | 124.1 | 0.026935 | 33 | 0 | 0
Palm Bay | 1200 | 0.026338 | 0.304 | 48.29 | 2.23 | 0.316 | 0 | 1.561 | 0.158 | 27.4 | 0.032221 | 40 | 0 | 0
Palm Bay | 1400 | 0.16842 | 0.888 | 48.29 | 1.93 | 0.497 | 0 | 1.351 | 0.2485 | 511.6 | 0.60185 | 742 | 2 | 0.4
Palm Bay | 1400 | 0.067031 | 0.888 | 48.29 | 1.93 | 0.497 | 0 | 1.351 | 0.2485 | 203.6 | 0.23953 | 295 | 1 | 0.2
Palm Bay | 1400 | 4.3203e-05 | 0.888 | 48.29 | 1.93 | 0.497 | 0 | 1.351 | 0.2485 | 0.1 | 0.00015438 | 0 | 0 | 0
Palm Bay | 1400 | 0.046565 | 0.888 | 48.29 | 1.93 | 0.497 | 0 | 1.351 | 0.2485 | 141.5 | 0.1664 | 205 | 1 | 0.1
Palm Bay | 1400 | 0.038991 | 0.887 | 48.29 | 1.93 | 0.497 | 0 | 1.351 | 0.2485 | 118.3 | 0.13918 | 172 | 1 | 0.1
Palm Bay | 1400 | 0.11329 | 0.887 | 48.29 | 1.93 | 0.497 | 0 | 1.351 | 0.2485 | 343.8 | 0.40438 | 499 | 1 | 0.3
Palm Bay | 1400 | 0.06636 | 0.887 | 48.29 | 1.93 | 0.497 | 0 | 1.351 | 0.2485 | 201.4 | 0.23687 | 292 | 1 | 0.2
Palm Bay | 1200 | 0.08347 | 0.304 | 48.29 | 2.23 | 0.316 | 0 | 1.561 | 0.158 | 86.8 | 0.10211 | 126 | 0 | 0
Palm Bay | 1200 | 0.12013 | 0.304 | 48.29 | 2.23 | 0.316 | 0 | 1.561 | 0.158 | 124.9 | 0.14696 | 181 | 1 | 0.1
Palm Bay | 1200 | 0.077665 | 0.304 | 48.29 | 2.23 | 0.316 | 0 | 1.561 | 0.158 | 80.8 | 0.095012 | 117 | 0 | 0
Palm Bay | 1200 | 0.018243 | 0.304 | 48.29 | 2.23 | 0.316 | 0 | 1.561 | 0.158 | 19 | 0.022318 | 28 | 0 | 0
Palm Bay | 1550 | 0.035264 | 0.577 | 48.29 | 1.55 | 0.15 | 0 | 1.085 | 0.075 | 71.2 | 0.08188 | 101 | 0 | 0
Palm Bay | 1550 | 0.021823 | 0.609 | 48.29 | 1.55 | 0.15 | 0 | 1.085 | 0.075 | 49.2 | 0.053482 | 66 | 0 | 0
Palm Bay | 1200 | 0.01402 | 0.304 | 48.29 | 2.23 | 0.316 | 0 | 1.561 | 0.158 | 14.6 | 0.017151 | 21 | 0 | 0
Palm Bay | 1200 | 0.023498 | 0.389 | 48.29 | 2.23 | 0.316 | 0 | 1.561 | 0.158 | 31.3 | 0.036784 | 45 | 0 | 0
Palm Bay | 1700 | 0.00012913 | 0.741 | 48.29 | 1.8 | 0.478 | 0 | 1.26 | 0.239 | 877.6 | 0.00038506 | 0 | 0 | 0
Palm Bay | 1550 | 0.074428 | 0.609 | 48.29 | 1.55 | 0.15 | 0 | 1.085 | 0.075 | 166.3 | 0.1824 | 225 | 1 | 0
Palm Bay | 1200 | 0.020209 | 0.304 | 48.29 | 2.23 | 0.316 | 0 | 1.561 | 0.158 | 2654.7 | 0.024723 | 30 | 0 | 0
Palm Bay | 1550 | 0.030327 | 0.609 | 48.29 | 1.55 | 0.15 | 0 | 1.085 | 0.075 | 71.7 | 0.074323 | 92 | 0 | 0
Palm Bay | 1550 | 0.057918 | 0.544 | 48.29 | 1.55 | 0.15 | 0 | 1.085 | 0.075 | 117.8 | 0.12679 | 156 | 0 | 0
Palm Bay | 1300 | 0.082762 | 0.662 | 48.29 | 2.1 | 0.516 | 0 | 1.47 | 0.258 | 187.4 | 0.22048 | 272 | 1 | 0.2
Palm Bay | 1550 | 0.11894 | 0.544 | 48.29 | 1.55 | 0.15 | 0 | 1.085 | 0.075 | 241.9 | 0.26037 | 321 | 1 | 0.1
Palm Bay | 1300 | 0.00012899 | 0.662 | 48.29 | 2.1 | 0.516 | 0 | 1.47 | 0.258 | 0.3 | 0.00034362 | 0 | 0 | 0
Palm Bay | 1550 | 0.024592 | 0.544 | 48.29 | 1.55 | 0.15 | 0 | 1.085 | 0.075 | 45.8 | 0.053836 | 66 | 0 | 0
Palm Bay | 1550 | 0.03763 | 0.544 | 48.29 | 1.55 | 0.15 | 0 | 1.085 | 0.075 | 70 | 0.082378 | 102 | 0 | 0
Palm Bay | 1550 | 0.0058791 | 0.609 | 48.29 | 1.55 | 0.15 | 0 | 1.085 | 0.075 | 12.2 | 0.014408 | 18 | 0 | 0
Palm Bay | 1550 | 0.031999 | 0.577 | 48.29 | 1.55 | 0.15 | 0 | 1.085 | 0.075 | 63.2 | 0.0743 | 92 | 0 | 0
Palm Bay | 8140 | 0.097422 | 0.703 | 48.29 | 1.2 | 0.48 | 0 | 0.84 | 0.24 | 234.3 | 0.27561 | 340 | 1 | 0.2
Palm Bay | 8140 | 0.31021 | 0.703 | 48.29 | 1.2 | 0.48 | 0 | 0.84 | 0.24 | 746 | 0.87757 | 1082 | 2 | 0.6
Palm Bay | 8140 | 0.041865 | 0.703 | 48.29 | 1.2 | 0.48 | 0 | 0.84 | 0.24 | 100.7 | 0.11843 | 146 | 0 | 0.1
Palm Bay | 8140 | 0.037204 | 0.63 | 48.29 | 1.2 | 0.48 | 0 | 0.84 | 0.24 | 148.2 | 0.09432 | 116 | 0 | 0.1
Palm Bay | 8140 | 0.16975 | 0.777 | 48.29 | 1.2 | 0.48 | 0 | 0.84 | 0.24 | 451.2 | 0.53078 | 655 | 1 | 0.3
Palm Bay | 1550 | 0.031401 | 0.544 | 48.29 | 1.55 | 0.15 | 0 | 1.085 | 0.075 | 162.8 | 0.068742 | 85 | 0 | 0
Palm Bay | 1300 | 0.12558 | 0.662 | 48.29 | 2.1 | 0.516 | 0 | 1.47 | 0.258 | 598.1 | 0.33455 | 413 | 1 | 0.2
Palm Bay | 8140 | 0.034301 | 0.777 | 48.29 | 1.2 | 0.48 | 0 | 0.84 | 0.24 | 1246.2 | 0.10725 | 132 | 0 | 0.1
Palm Bay | 8140 | 0.0069638 | 0.777 | 48.29 | 1.2 | 0.48 | 0 | 0.84 | 0.24 | 28.7 | 0.021774 | 27 | 0 | 0
|  | 136.5398 | [10 empty] | 1088 | 197.7

## Basin 13
Entity | LUCODE | Acres | RO_C | MEAN_ANNUA | TN_MG_L | TP_MG_L | GRID_CODE | EMC TN | EMC TP | RO_VOL_M3 | Annual Runoff (ac-ft) | Annual Runoff (m3) | TN Load (lbs/yr) | TP Load (lbs/yr)
Palm Bay | 4110 | 1.0374 | 0.413 | 48.29 | 0.7 | 0.09 | 1 | 0.7 | 0.09 | 3767.3 | 1.7241 | 2127 | 3 | 0.4
Palm Bay | 6170 | 0.13091 | 0.303 | 48.29 | 0 | 0 | 1 | 0 | 0 | 9729.3 | 0.15962 | 197 | 0 | 0
Palm Bay | 1100 | 0.46842 | 0.342 | 48.29 | 1.85 | 0.22 | 1 | 1.85 | 0.22 | 734.2 | 0.64467 | 795 | 3 | 0.4
Palm Bay | 4110 | 1.5189 | 0.413 | 48.29 | 0.7 | 0.09 | 1 | 0.7 | 0.09 | 2874.8 | 2.5244 | 3114 | 5 | 0.6
Palm Bay | 1200 | 1.6947 | 0.304 | 48.29 | 2.23 | 0.316 | 1 | 2.23 | 0.316 | 37988.5 | 2.0732 | 2557 | 13 | 1.8
Palm Bay | 6170 | 0.16741 | 0.303 | 48.29 | 0 | 0 | 1 | 0 | 0 | 1304.1 | 0.20412 | 252 | 0 | 0
Palm Bay | 6170 | 0.033328 | 0.303 | 48.29 | 0 | 0 | 1 | 0 | 0 | 102.1 | 0.040638 | 50 | 0 | 0
Palm Bay | 1900 | 8.0337 | 0.193 | 48.29 | 1.2 | 0.076 | 1 | 1.2 | 0.076 | 7105.8 | 6.2394 | 7696 | 20 | 1.3
Palm Bay | 1900 | 0.11881 | 0.193 | 48.29 | 1.2 | 0.076 | 1 | 1.2 | 0.076 | 105.1 | 0.092275 | 114 | 0 | 0
Palm Bay | 6170 | 0.077843 | 0.303 | 48.29 | 0 | 0 | 1 | 0 | 0 | 144.9 | 0.094916 | 117 | 0 | 0
Palm Bay | 1400 | 0.095222 | 0.887 | 48.29 | 1.93 | 0.497 | 1 | 1.93 | 0.497 | 569.5 | 0.33989 | 419 | 2 | 0.5
Palm Bay | 1900 | 1.1097 | 0.193 | 48.29 | 1.2 | 0.076 | 1 | 1.2 | 0.076 | 981.6 | 0.86189 | 1063 | 3 | 0.2
Palm Bay | 1100 | 5.3271 | 0.286 | 48.29 | 1.85 | 0.22 | 1 | 1.85 | 0.22 | 11491.8 | 6.131 | 7562 | 31 | 3.7
Palm Bay | 1900 | 0.0086631 | 0.193 | 48.29 | 1.2 | 0.076 | 1 | 1.2 | 0.076 | 7.7 | 0.0067283 | 8 | 0 | 0
Palm Bay | 1100 | 3.471 | 0.342 | 48.29 | 1.85 | 0.22 | 1 | 1.85 | 0.22 | 5440.2 | 4.777 | 5892 | 24 | 2.9
Palm Bay | 4110 | 0.70753 | 0.413 | 48.29 | 0.7 | 0.09 | 1 | 0.7 | 0.09 | 1711.9 | 1.1759 | 1450 | 2 | 0.3
Palm Bay | 4110 | 0.043897 | 0.413 | 48.29 | 0.7 | 0.09 | 1 | 0.7 | 0.09 | 8960.6 | 0.072956 | 90 | 0 | 0
Palm Bay | 1900 | 0.17092 | 0.193 | 48.29 | 1.2 | 0.076 | 1 | 1.2 | 0.076 | 151.2 | 0.13275 | 164 | 0 | 0
Palm Bay | 1200 | 0.061794 | 0.389 | 48.29 | 2.23 | 0.316 | 1 | 2.23 | 0.316 | 1976.2 | 0.096732 | 119 | 1 | 0.1
Palm Bay | 5300 | 0.18473 | 0.5 | 48.29 | 0.6 | 0.135 | 1 | 0.6 | 0.135 | 423.3 | 0.37168 | 458 | 1 | 0.1
Palm Bay | 1100 | 0.21529 | 0.258 | 48.29 | 1.85 | 0.22 | 1 | 1.85 | 0.22 | 254.6 | 0.22353 | 276 | 1 | 0.1
Palm Bay | 5300 | 0.45016 | 0.5 | 48.29 | 0.6 | 0.135 | 1 | 0.6 | 0.135 | 1031.5 | 0.90576 | 1117 | 1 | 0.3
Palm Bay | 5300 | 0.011301 | 0.5 | 48.29 | 0.6 | 0.135 | 1 | 0.6 | 0.135 | 25.9 | 0.022739 | 28 | 0 | 0
Palm Bay | 5300 | 0.60156 | 0.5 | 48.29 | 0.6 | 0.135 | 1 | 0.6 | 0.135 | 1378.4 | 1.2104 | 1493 | 2 | 0.4
Palm Bay | 1900 | 0.0028491 | 0.213 | 48.29 | 1.2 | 0.076 | 1 | 1.2 | 0.076 | 2.8 | 0.0024421 | 3 | 0 | 0
Palm Bay | 1100 | 0.024366 | 0.258 | 48.29 | 1.85 | 0.22 | 1 | 1.85 | 0.22 | 28.8 | 0.025298 | 31 | 0 | 0
Palm Bay | 1900 | 0.025386 | 0.193 | 48.29 | 1.2 | 0.076 | 1 | 1.2 | 0.076 | 22.4 | 0.019717 | 24 | 0 | 0
Palm Bay | 5300 | 0.038278 | 0.5 | 48.29 | 0.6 | 0.135 | 1 | 0.6 | 0.135 | 87.7 | 0.077019 | 95 | 0 | 0
Palm Bay | 1900 | 0.035806 | 0.213 | 48.29 | 1.2 | 0.076 | 1 | 1.2 | 0.076 | 35 | 0.030691 | 38 | 0 | 0
Palm Bay | 1900 | 0.0013404 | 0.193 | 48.29 | 1.2 | 0.076 | 1 | 1.2 | 0.076 | 1.2 | 0.001041 | 1 | 0 | 0
Palm Bay | 1900 | 0.024619 | 0.213 | 48.29 | 1.2 | 0.076 | 1 | 1.2 | 0.076 | 24 | 0.021102 | 26 | 0 | 0
Palm Bay | 1900 | 0.20184 | 0.234 | 48.29 | 1.2 | 0.076 | 1 | 1.2 | 0.076 | 216.4 | 0.19006 | 234 | 1 | 0
Palm Bay | 5300 | 0.010444 | 0.5 | 48.29 | 0.6 | 0.135 | 1 | 0.6 | 0.135 | 23.9 | 0.021014 | 26 | 0 | 0
Palm Bay | 5300 | 0.0036119 | 0.5 | 48.29 | 0.6 | 0.135 | 1 | 0.6 | 0.135 | 8.3 | 0.0072674 | 9 | 0 | 0
Palm Bay | 1900 | 0.0071297 | 0.213 | 48.29 | 1.2 | 0.076 | 1 | 1.2 | 0.076 | 7 | 0.0061112 | 8 | 0 | 0
Palm Bay | 1900 | 2.8571e-05 | 0.213 | 48.29 | 1.2 | 0.076 | 1 | 1.2 | 0.076 | 0 | 2.449e-05 | 0 | 0 | 0
Palm Bay | 1900 | 0.10164 | 0.213 | 48.29 | 1.2 | 0.076 | 1 | 1.2 | 0.076 | 99.2 | 0.087119 | 107 | 0 | 0
Palm Bay | 1900 | 3.2578 | 0.234 | 48.29 | 1.2 | 0.076 | 1 | 1.2 | 0.076 | 3493.7 | 3.0678 | 3784 | 10 | 0.6
Palm Bay | 4110 | 1.588 | 0.309 | 48.29 | 0.7 | 0.09 | 1 | 0.7 | 0.09 | 3290.6 | 1.9746 | 2436 | 4 | 0.5
Palm Bay | 4110 | 0.0016657 | 0.309 | 48.29 | 0.7 | 0.09 | 1 | 0.7 | 0.09 | 3.5 | 0.0020712 | 3 | 0 | 0
Palm Bay | 4110 | 3.0581 | 0.309 | 48.29 | 0.7 | 0.09 | 1 | 0.7 | 0.09 | 4513.7 | 3.8027 | 4691 | 7 | 0.9
Palm Bay | 4110 | 0.068227 | 0.309 | 48.29 | 0.7 | 0.09 | 1 | 0.7 | 0.09 | 97.4 | 0.084838 | 105 | 0 | 0
Palm Bay | 4110 | 0.11103 | 0.309 | 48.29 | 0.7 | 0.09 | 1 | 0.7 | 0.09 | 2437.3 | 0.13806 | 170 | 0 | 0
Palm Bay | 1100 | 6.2277 | 0.342 | 48.29 | 1.85 | 0.22 | 0 | 1.295 | 0.11 | 10402 | 8.571 | 10572 | 30 | 2.6
Palm Bay | 1200 | 1.1636 | 0.304 | 48.29 | 2.23 | 0.316 | 0 | 1.561 | 0.158 | 3546 | 1.4235 | 1756 | 6 | 0.6
Palm Bay | 1100 | 0.34803 | 0.342 | 48.29 | 1.85 | 0.22 | 0 | 1.295 | 0.11 | 545.5 | 0.47898 | 591 | 2 | 0.1
Palm Bay | 1400 | 0.0090964 | 0.887 | 48.29 | 1.93 | 0.497 | 0 | 1.351 | 0.2485 | 15827.7 | 0.032469 | 40 | 0 | 0
Palm Bay | 1400 | 0.010256 | 0.887 | 48.29 | 1.93 | 0.497 | 0 | 1.351 | 0.2485 | 69.8 | 0.036607 | 45 | 0 | 0
Palm Bay | 1100 | 0.19834 | 0.342 | 48.29 | 1.85 | 0.22 | 0 | 1.295 | 0.11 | 310.9 | 0.27297 | 337 | 1 | 0.1
Palm Bay | 1100 | 0.00083077 | 0.342 | 48.29 | 1.85 | 0.22 | 0 | 1.295 | 0.11 | 1.3 | 0.0011434 | 1 | 0 | 0
Palm Bay | 5300 | 0.0033508 | 0.5 | 48.29 | 0.6 | 0.135 | 0 | 0.42 | 0.0675 | 7.7 | 0.006742 | 8 | 0 | 0
Palm Bay | 5300 | 0.0003615 | 0.5 | 48.29 | 0.6 | 0.135 | 0 | 0.42 | 0.0675 | 0.8 | 0.00072737 | 1 | 0 | 0
Palm Bay | 5300 | 0.0043103 | 0.5 | 48.29 | 0.6 | 0.135 | 0 | 0.42 | 0.0675 | 9.9 | 0.0086727 | 11 | 0 | 0
Palm Bay | 5300 | 0.016841 | 0.5 | 48.29 | 0.6 | 0.135 | 0 | 0.42 | 0.0675 | 38.6 | 0.033886 | 42 | 0 | 0
Palm Bay | 5300 | 0.016489 | 0.5 | 48.29 | 0.6 | 0.135 | 0 | 0.42 | 0.0675 | 37.8 | 0.033177 | 41 | 0 | 0
Palm Bay | 1100 | 0.080326 | 0.286 | 48.29 | 1.85 | 0.22 | 0 | 1.295 | 0.11 | 237.5 | 0.092448 | 114 | 0 | 0
|  | 42.382 | [10 empty] | 173 | 18.5

## Powell's Subdivision
Entity | LUCODE | Acres | RO_C | MEAN_ANNUA | TN_MG_L | TP_MG_L | GRID_CODE | EMC TN | EMC TP | RO_VOL_M3 | Annual Runoff (ac-ft) | Annual Runoff (m3) | TN Load (lbs/yr) | TP Load (lbs/yr)
Palm Bay | 1300 | 2.1997 | 0.662 | 48.29 | 2.1 | 0.516 | 1 | 2.1 | 0.516 | 4981.8 | 5.86 | 7228 | 33 | 8.2
Palm Bay | 1900 | 0.12659 | 0.193 | 48.29 | 1.2 | 0.076 | 1 | 1.2 | 0.076 | 83.6 | 0.098317 | 121 | 0 | 0
Palm Bay | 4110 | 0.091182 | 0.413 | 48.29 | 0.7 | 0.09 | 1 | 0.7 | 0.09 | 128.8 | 0.15154 | 187 | 0 | 0
Palm Bay | 4110 | 0.0056602 | 0.413 | 48.29 | 0.7 | 0.09 | 1 | 0.7 | 0.09 | 8 | 0.0094072 | 12 | 0 | 0
Palm Bay | 1900 | 0.22313 | 0.276 | 48.29 | 1.2 | 0.076 | 1 | 1.2 | 0.076 | 210.7 | 0.24782 | 306 | 1 | 0.1
Palm Bay | 4110 | 0.0065367 | 0.413 | 48.29 | 0.7 | 0.09 | 1 | 0.7 | 0.09 | 12.4 | 0.010864 | 13 | 0 | 0
Palm Bay | 4110 | 0.050947 | 0.413 | 48.29 | 0.7 | 0.09 | 1 | 0.7 | 0.09 | 255.3 | 0.084673 | 104 | 0 | 0
Palm Bay | 1900 | 0.46922 | 0.276 | 48.29 | 1.2 | 0.076 | 1 | 1.2 | 0.076 | 4380.2 | 0.52115 | 643 | 2 | 0.1
Palm Bay | 1900 | 0.094756 | 0.193 | 48.29 | 1.2 | 0.076 | 1 | 1.2 | 0.076 | 83.8 | 0.073594 | 91 | 0 | 0
Palm Bay | 1700 | 1.1421 | 0.741 | 48.29 | 1.8 | 0.478 | 1 | 1.8 | 0.478 | 180033.2 | 3.4055 | 4201 | 17 | 4.4
Palm Bay | 1900 | 0.7299 | 0.193 | 48.29 | 1.2 | 0.076 | 1 | 1.2 | 0.076 | 17845.1 | 0.56689 | 699 | 2 | 0.1
Palm Bay | 1200 | 18.8648 | 0.389 | 48.29 | 2.23 | 0.316 | 1 | 2.23 | 0.316 | 50570.9 | 29.531 | 36426 | 179 | 25.4
Palm Bay | 1200 | 3.0715 | 0.389 | 48.29 | 2.23 | 0.316 | 1 | 2.23 | 0.316 | 9470 | 4.8082 | 5931 | 29 | 4.1
Palm Bay | 1700 | 0.041203 | 0.741 | 48.29 | 1.8 | 0.478 | 1 | 1.8 | 0.478 | 443.7 | 0.12286 | 152 | 1 | 0.2
Palm Bay | 4340 | 2.6 | 0.413 | 48.29 | 0.7 | 0.09 | 1 | 0.7 | 0.09 | 14939.3 | 4.3212 | 5330 | 8 | 1.1
Palm Bay | 4340 | 0.19786 | 0.413 | 48.29 | 0.7 | 0.09 | 1 | 0.7 | 0.09 | 279.6 | 0.32884 | 406 | 1 | 0.1
Palm Bay | 1900 | 0.12662 | 0.193 | 48.29 | 1.2 | 0.076 | 1 | 1.2 | 0.076 | 83.6 | 0.098344 | 121 | 0 | 0
Palm Bay | 1900 | 7.5912 | 0.193 | 48.29 | 1.2 | 0.076 | 1 | 1.2 | 0.076 | 5012.4 | 5.8958 | 7272 | 19 | 1.2
Palm Bay | 1200 | 15.2963 | 0.304 | 48.29 | 2.23 | 0.316 | 1 | 2.23 | 0.316 | 20028.2 | 18.7127 | 23082 | 113 | 16.1
Palm Bay | 1700 | 0.052074 | 0.741 | 48.29 | 1.8 | 0.478 | 1 | 1.8 | 0.478 | 132 | 0.15528 | 192 | 1 | 0.2
Palm Bay | 1200 | 0.072637 | 0.304 | 48.29 | 2.23 | 0.316 | 1 | 2.23 | 0.316 | 75.5 | 0.08886 | 110 | 1 | 0.1
Palm Bay | 1300 | 1.4587 | 0.692 | 48.29 | 2.1 | 0.516 | 1 | 2.1 | 0.516 | 4772.8 | 4.062 | 5010 | 23 | 5.7
Palm Bay | 1300 | 1.3249 | 0.662 | 48.29 | 2.1 | 0.516 | 1 | 2.1 | 0.516 | 8895.1 | 3.5296 | 4354 | 20 | 5
Palm Bay | 4340 | 0.060655 | 0.413 | 48.29 | 0.7 | 0.09 | 1 | 0.7 | 0.09 | 85.7 | 0.10081 | 124 | 0 | 0
Palm Bay | 1200 | 0.74991 | 0.304 | 48.29 | 2.23 | 0.316 | 1 | 2.23 | 0.316 | 779.9 | 0.9174 | 1132 | 6 | 0.8
Palm Bay | 1900 | 5.9291 | 0.193 | 48.29 | 1.2 | 0.076 | 1 | 1.2 | 0.076 | 3914.8 | 4.6049 | 5680 | 15 | 1
Palm Bay | 1200 | 0.021197 | 0.304 | 48.29 | 2.23 | 0.316 | 1 | 2.23 | 0.316 | 22 | 0.025931 | 32 | 0 | 0
Palm Bay | 4340 | 0.069152 | 0.413 | 48.29 | 0.7 | 0.09 | 1 | 0.7 | 0.09 | 97.7 | 0.11493 | 142 | 0 | 0
Palm Bay | 1200 | 0.0091597 | 0.304 | 48.29 | 2.23 | 0.316 | 1 | 2.23 | 0.316 | 9.5 | 0.011205 | 14 | 0 | 0
Palm Bay | 4340 | 0.14005 | 0.413 | 48.29 | 0.7 | 0.09 | 1 | 0.7 | 0.09 | 370.2 | 0.23276 | 287 | 0 | 0.1
Palm Bay | 1200 | 2.6541 | 0.304 | 48.29 | 2.23 | 0.316 | 1 | 2.23 | 0.316 | 2760.3 | 3.2469 | 4005 | 20 | 2.8
Palm Bay | 6410 | 1.2603 | 0.303 | 48.29 | 0 | 0 | 1 | 0 | 0 | 1306.5 | 1.5368 | 1896 | 0 | 0
Palm Bay | 6410 | 0.00081528 | 0.303 | 48.29 | 0 | 0 | 1 | 0 | 0 | 0.8 | 0.00099409 | 1 | 0 | 0
Palm Bay | 1900 | 1.4896 | 0.193 | 48.29 | 1.2 | 0.076 | 1 | 1.2 | 0.076 | 983.5 | 1.1569 | 1427 | 4 | 0.2
Palm Bay | 1900 | 0.19937 | 0.193 | 48.29 | 1.2 | 0.076 | 1 | 1.2 | 0.076 | 149.3 | 0.15484 | 191 | 1 | 0
Palm Bay | 1900 | 0.38637 | 0.193 | 48.29 | 1.2 | 0.076 | 1 | 1.2 | 0.076 | 3424.2 | 0.30008 | 370 | 1 | 0.1
Palm Bay | 1700 | 1.4387 | 0.741 | 48.29 | 1.8 | 0.478 | 1 | 1.8 | 0.478 | 3647.3 | 4.2902 | 5292 | 21 | 5.6
Palm Bay | 6410 | 0.00062392 | 0.303 | 48.29 | 0 | 0 | 1 | 0 | 0 | 0.6 | 0.00076076 | 1 | 0 | 0
Palm Bay | 1200 | 0.092466 | 0.473 | 48.29 | 2.23 | 0.316 | 1 | 2.23 | 0.316 | 149.6 | 0.176 | 217 | 1 | 0.2
Palm Bay | 1200 | 0.017394 | 0.473 | 48.29 | 2.23 | 0.316 | 1 | 2.23 | 0.316 | 28.1 | 0.033108 | 41 | 0 | 0
Palm Bay | 1700 | 0.0074443 | 0.856 | 48.29 | 1.8 | 0.478 | 1 | 1.8 | 0.478 | 21.8 | 0.025643 | 32 | 0 | 0
Palm Bay | 1900 | 0.012162 | 0.193 | 48.29 | 1.2 | 0.076 | 1 | 1.2 | 0.076 | 8 | 0.0094459 | 12 | 0 | 0
Palm Bay | 1900 | 0.043179 | 0.276 | 48.29 | 1.2 | 0.076 | 1 | 1.2 | 0.076 | 40.8 | 0.047958 | 59 | 0 | 0
Palm Bay | 1900 | 0.064418 | 0.193 | 48.29 | 1.2 | 0.076 | 1 | 1.2 | 0.076 | 42.5 | 0.050031 | 62 | 0 | 0
Palm Bay | 1900 | 0.25365 | 0.276 | 48.29 | 1.2 | 0.076 | 1 | 1.2 | 0.076 | 239.5 | 0.28172 | 347 | 1 | 0.1
Palm Bay | 1900 | 0.67853 | 0.276 | 48.29 | 1.2 | 0.076 | 1 | 1.2 | 0.076 | 640.7 | 0.75362 | 930 | 2 | 0.2
Palm Bay | 1900 | 5.0751 | 0.193 | 48.29 | 1.2 | 0.076 | 1 | 1.2 | 0.076 | 3351 | 3.9417 | 4862 | 13 | 0.8
Palm Bay | 1900 | 0.20586 | 0.276 | 48.29 | 1.2 | 0.076 | 1 | 1.2 | 0.076 | 194.4 | 0.22864 | 282 | 1 | 0
Palm Bay | 1900 | 0.41052 | 0.234 | 48.29 | 1.2 | 0.076 | 1 | 1.2 | 0.076 | 525.2 | 0.38656 | 477 | 1 | 0.1
Palm Bay | 1900 | 0.1043 | 0.234 | 48.29 | 1.2 | 0.076 | 1 | 1.2 | 0.076 | 515.7 | 0.09821 | 121 | 0 | 0
Palm Bay | 4110 | 0.033744 | 0.413 | 48.29 | 0.7 | 0.09 | 1 | 0.7 | 0.09 | 47.7 | 0.056082 | 69 | 0 | 0
Palm Bay | 4110 | 3.9185 | 0.413 | 48.29 | 0.7 | 0.09 | 1 | 0.7 | 0.09 | 5536.5 | 6.5124 | 8033 | 12 | 1.6
Palm Bay | 4110 | 0.41474 | 0.413 | 48.29 | 0.7 | 0.09 | 1 | 0.7 | 0.09 | 586 | 0.6893 | 850 | 1 | 0.2
Palm Bay | 4110 | 0.048999 | 0.413 | 48.29 | 0.7 | 0.09 | 1 | 0.7 | 0.09 | 69.2 | 0.081436 | 100 | 0 | 0
Palm Bay | 4110 | 7.2796 | 0.413 | 48.29 | 0.7 | 0.09 | 1 | 0.7 | 0.09 | 10285.5 | 12.0986 | 14923 | 23 | 3
Palm Bay | 1900 | 0.78204 | 0.276 | 48.29 | 1.2 | 0.076 | 1 | 1.2 | 0.076 | 738.4 | 0.86859 | 1071 | 3 | 0.2
Palm Bay | 4110 | 0.14581 | 0.413 | 48.29 | 0.7 | 0.09 | 1 | 0.7 | 0.09 | 206 | 0.24234 | 299 | 0 | 0.1
Palm Bay | 5300 | 1.4324 | 0.5 | 48.29 | 0.6 | 0.135 | 1 | 0.6 | 0.135 | 2450.2 | 2.8821 | 3555 | 5 | 1.1
Palm Bay | 1900 | 0.036932 | 0.276 | 48.29 | 1.2 | 0.076 | 1 | 1.2 | 0.076 | 34.9 | 0.04102 | 51 | 0 | 0
Palm Bay | 1900 | 0.046429 | 0.276 | 48.29 | 1.2 | 0.076 | 1 | 1.2 | 0.076 | 43.8 | 0.051568 | 64 | 0 | 0
Palm Bay | 4110 | 0.38291 | 0.413 | 48.29 | 0.7 | 0.09 | 1 | 0.7 | 0.09 | 541 | 0.6364 | 785 | 1 | 0.2
Palm Bay | 4110 | 0.0036045 | 0.413 | 48.29 | 0.7 | 0.09 | 1 | 0.7 | 0.09 | 5.1 | 0.0059906 | 7 | 0 | 0
Palm Bay | 4110 | 0.32256 | 0.309 | 48.29 | 0.7 | 0.09 | 1 | 0.7 | 0.09 | 793.8 | 0.40109 | 495 | 1 | 0.1
Palm Bay | 4110 | 0.42904 | 0.413 | 48.29 | 0.7 | 0.09 | 1 | 0.7 | 0.09 | 606.2 | 0.71305 | 880 | 1 | 0.2
Palm Bay | 1900 | 0.29633 | 0.193 | 48.29 | 1.2 | 0.076 | 1 | 1.2 | 0.076 | 195.7 | 0.23015 | 284 | 1 | 0
Palm Bay | 4110 | 0.45493 | 0.413 | 48.29 | 0.7 | 0.09 | 1 | 0.7 | 0.09 | 642.8 | 0.75609 | 933 | 1 | 0.2
Palm Bay | 6460 | 0.37476 | 0.303 | 48.29 | 0 | 0 | 1 | 0 | 0 | 388.5 | 0.45695 | 564 | 0 | 0
Palm Bay | 4110 | 0.37791 | 0.309 | 48.29 | 0.7 | 0.09 | 1 | 0.7 | 0.09 | 399.5 | 0.46992 | 580 | 1 | 0.1
Palm Bay | 4110 | 0.0060483 | 0.413 | 48.29 | 0.7 | 0.09 | 1 | 0.7 | 0.09 | 57.1 | 0.010052 | 12 | 0 | 0
Palm Bay | 4110 | 0.067125 | 0.309 | 48.29 | 0.7 | 0.09 | 1 | 0.7 | 0.09 | 95.1 | 0.083468 | 103 | 0 | 0
Palm Bay | 4110 | 0.056791 | 0.309 | 48.29 | 0.7 | 0.09 | 1 | 0.7 | 0.09 | 80.4 | 0.070618 | 87 | 0 | 0
Palm Bay | 6460 | 0.30493 | 0.303 | 48.29 | 0 | 0 | 1 | 0 | 0 | 316.1 | 0.37181 | 459 | 0 | 0
Palm Bay | 4110 | 0.76806 | 0.413 | 48.29 | 0.7 | 0.09 | 1 | 0.7 | 0.09 | 1085.2 | 1.2765 | 1575 | 2 | 0.3
Palm Bay | 1900 | 0.072342 | 0.193 | 48.29 | 1.2 | 0.076 | 1 | 1.2 | 0.076 | 47.8 | 0.056186 | 69 | 0 | 0
Palm Bay | 4110 | 0.48201 | 0.309 | 48.29 | 0.7 | 0.09 | 1 | 0.7 | 0.09 | 1083.9 | 0.59936 | 739 | 1 | 0.1
Palm Bay | 4110 | 1.2075 | 0.309 | 48.29 | 0.7 | 0.09 | 1 | 0.7 | 0.09 | 1709.9 | 1.5015 | 1852 | 3 | 0.4
Palm Bay | 4110 | 1.6757 | 0.413 | 48.29 | 0.7 | 0.09 | 1 | 0.7 | 0.09 | 3266.2 | 2.785 | 3435 | 5 | 0.7
Palm Bay | 1900 | 2.4685 | 0.193 | 48.29 | 1.2 | 0.076 | 1 | 1.2 | 0.076 | 2722.8 | 1.9172 | 2365 | 6 | 0.4
Palm Bay | 8140 | 0.083142 | 0.777 | 48.29 | 1.2 | 0.48 | 1 | 1.2 | 0.48 | 10360.4 | 0.25997 | 321 | 1 | 0.3
Palm Bay | 4110 | 0.027949 | 0.413 | 48.29 | 0.7 | 0.09 | 1 | 0.7 | 0.09 | 39.5 | 0.046451 | 57 | 0 | 0
Palm Bay | 1900 | 0.058263 | 0.276 | 48.29 | 1.2 | 0.076 | 1 | 1.2 | 0.076 | 73.7 | 0.064711 | 80 | 0 | 0
Palm Bay | 1900 | 0.46771 | 0.276 | 48.29 | 1.2 | 0.076 | 1 | 1.2 | 0.076 | 591.6 | 0.51947 | 641 | 2 | 0.1
Palm Bay | 6460 | 0.61 | 0.303 | 48.29 | 0 | 0 | 1 | 0 | 0 | 847 | 0.74378 | 917 | 0 | 0
Palm Bay | 6460 | 0.23846 | 0.303 | 48.29 | 0 | 0 | 1 | 0 | 0 | 331.1 | 0.29077 | 359 | 0 | 0
Palm Bay | 1900 | 0.23338 | 0.276 | 48.29 | 1.2 | 0.076 | 1 | 1.2 | 0.076 | 295.2 | 0.25921 | 320 | 1 | 0.1
Palm Bay | 4110 | 1.617 | 0.413 | 48.29 | 0.7 | 0.09 | 1 | 0.7 | 0.09 | 7996 | 2.6874 | 3315 | 5 | 0.7
Palm Bay | 4110 | 0.058626 | 0.413 | 48.29 | 0.7 | 0.09 | 1 | 0.7 | 0.09 | 111 | 0.097436 | 120 | 0 | 0
Palm Bay | 5300 | 1.2799 | 0.5 | 48.29 | 0.6 | 0.135 | 1 | 0.6 | 0.135 | 2932.8 | 2.5753 | 3177 | 4 | 0.9
Palm Bay | 4110 | 0.051573 | 0.413 | 48.29 | 0.7 | 0.09 | 1 | 0.7 | 0.09 | 97.6 | 0.085713 | 106 | 0 | 0
Palm Bay | 4110 | 0.0060834 | 0.413 | 48.29 | 0.7 | 0.09 | 1 | 0.7 | 0.09 | 11.5 | 0.01011 | 12 | 0 | 0
Palm Bay | 4110 | 4.4218 | 0.413 | 48.29 | 0.7 | 0.09 | 1 | 0.7 | 0.09 | 9373.7 | 7.3489 | 9065 | 14 | 1.8
Palm Bay | 4110 | 0.027588 | 0.413 | 48.29 | 0.7 | 0.09 | 1 | 0.7 | 0.09 | 52.2 | 0.04585 | 57 | 0 | 0
Palm Bay | 4110 | 0.014384 | 0.413 | 48.29 | 0.7 | 0.09 | 1 | 0.7 | 0.09 | 27.2 | 0.023905 | 29 | 0 | 0
Palm Bay | 4110 | 0.00021219 | 0.413 | 48.29 | 0.7 | 0.09 | 1 | 0.7 | 0.09 | 0.4 | 0.00035266 | 0 | 0 | 0
Palm Bay | 4110 | 0.065962 | 0.309 | 48.29 | 0.7 | 0.09 | 1 | 0.7 | 0.09 | 124.1 | 0.082021 | 101 | 0 | 0
Palm Bay | 4110 | 0.0015189 | 0.413 | 48.29 | 0.7 | 0.09 | 1 | 0.7 | 0.09 | 2.9 | 0.0025244 | 3 | 0 | 0
Palm Bay | 4110 | 0.23437 | 0.413 | 48.29 | 0.7 | 0.09 | 1 | 0.7 | 0.09 | 453 | 0.38951 | 480 | 1 | 0.1
Palm Bay | 5300 | 1.1801 | 0.5 | 48.29 | 0.6 | 0.135 | 1 | 0.6 | 0.135 | 3351.2 | 2.3744 | 2929 | 4 | 0.9
Palm Bay | 4110 | 0.10828 | 0.413 | 48.29 | 0.7 | 0.09 | 1 | 0.7 | 0.09 | 243 | 0.17996 | 222 | 0 | 0
Palm Bay | 1900 | 0.0052263 | 0.193 | 48.29 | 1.2 | 0.076 | 1 | 1.2 | 0.076 | 6.4 | 0.0040591 | 5 | 0 | 0
Palm Bay | 1900 | 0.032518 | 0.193 | 48.29 | 1.2 | 0.076 | 1 | 1.2 | 0.076 | 10925.7 | 0.025256 | 31 | 0 | 0
Palm Bay | 1900 | 0.0029093 | 0.193 | 48.29 | 1.2 | 0.076 | 1 | 1.2 | 0.076 | 2.6 | 0.0022596 | 3 | 0 | 0
Palm Bay | 4110 | 0.0022477 | 0.413 | 48.29 | 0.7 | 0.09 | 1 | 0.7 | 0.09 | 159.4 | 0.0037357 | 5 | 0 | 0
Palm Bay | 4110 | 0.13021 | 0.413 | 48.29 | 0.7 | 0.09 | 1 | 0.7 | 0.09 | 420.6 | 0.2164 | 267 | 0 | 0.1
Palm Bay | 4110 | 0.13417 | 0.413 | 48.29 | 0.7 | 0.09 | 1 | 0.7 | 0.09 | 278.6 | 0.22299 | 275 | 0 | 0.1
Palm Bay | 1900 | 0.068578 | 0.276 | 48.29 | 1.2 | 0.076 | 1 | 1.2 | 0.076 | 86.7 | 0.076167 | 94 | 0 | 0
Palm Bay | 4110 | 0.17299 | 0.413 | 48.29 | 0.7 | 0.09 | 1 | 0.7 | 0.09 | 1889.7 | 0.2875 | 355 | 1 | 0.1
Palm Bay | 4110 | 0.020456 | 0.413 | 48.29 | 0.7 | 0.09 | 1 | 0.7 | 0.09 | 146 | 0.033997 | 42 | 0 | 0
Palm Bay | 8140 | 0.00078762 | 0.703 | 48.29 | 1.2 | 0.48 | 1 | 1.2 | 0.48 | 40928.1 | 0.0022282 | 3 | 0 | 0
Palm Bay | 1300 | 0.037384 | 0.662 | 48.29 | 2.1 | 0.516 | 0 | 1.47 | 0.258 | 84.7 | 0.099592 | 123 | 0 | 0.1
Palm Bay | 1700 | 0.23742 | 0.741 | 48.29 | 1.8 | 0.478 | 0 | 1.26 | 0.239 | 3039.4 | 0.70796 | 873 | 2 | 0.5
Palm Bay | 1700 | 0.060144 | 0.741 | 48.29 | 1.8 | 0.478 | 0 | 1.26 | 0.239 | 877.6 | 0.17934 | 221 | 1 | 0.1
Palm Bay | 1200 | 2.5323 | 0.304 | 48.29 | 2.23 | 0.316 | 0 | 1.561 | 0.158 | 2654.7 | 3.0979 | 3821 | 13 | 1.3
Palm Bay | 1700 | 0.17681 | 0.741 | 48.29 | 1.8 | 0.478 | 0 | 1.26 | 0.239 | 448.3 | 0.52724 | 650 | 2 | 0.3
Palm Bay | 1200 | 4.1794 | 0.304 | 48.29 | 2.23 | 0.316 | 0 | 1.561 | 0.158 | 4346.7 | 5.1129 | 6307 | 22 | 2.2
Palm Bay | 1200 | 2.3832 | 0.304 | 48.29 | 2.23 | 0.316 | 0 | 1.561 | 0.158 | 2478.6 | 2.9155 | 3596 | 12 | 1.3
Palm Bay | 1200 | 0.15015 | 0.473 | 48.29 | 2.23 | 0.316 | 0 | 1.561 | 0.158 | 243 | 0.2858 | 353 | 1 | 0.1
Palm Bay | 1200 | 0.4372 | 0.304 | 48.29 | 2.23 | 0.316 | 0 | 1.561 | 0.158 | 454.7 | 0.53485 | 660 | 2 | 0.2
Palm Bay | 1200 | 0.054174 | 0.389 | 48.29 | 2.23 | 0.316 | 0 | 1.561 | 0.158 | 273.2 | 0.084805 | 105 | 0 | 0
Palm Bay | 5300 | 8.5712e-05 | 0.5 | 48.29 | 0.6 | 0.135 | 0 | 0.42 | 0.0675 | 0.1 | 0.00017246 | 0 | 0 | 0
Palm Bay | 5300 | 0.22118 | 0.5 | 48.29 | 0.6 | 0.135 | 0 | 0.42 | 0.0675 | 378.4 | 0.44504 | 549 | 1 | 0.1
Palm Bay | 5300 | 0.068755 | 0.5 | 48.29 | 0.6 | 0.135 | 0 | 0.42 | 0.0675 | 117.6 | 0.13834 | 171 | 0 | 0
Palm Bay | 5300 | 0.0958 | 0.5 | 48.29 | 0.6 | 0.135 | 0 | 0.42 | 0.0675 | 163.9 | 0.19276 | 238 | 0 | 0
Palm Bay | 5300 | 0.044291 | 0.5 | 48.29 | 0.6 | 0.135 | 0 | 0.42 | 0.0675 | 101.5 | 0.089118 | 110 | 0 | 0
Palm Bay | 5300 | 0.045424 | 0.5 | 48.29 | 0.6 | 0.135 | 0 | 0.42 | 0.0675 | 104.1 | 0.091396 | 113 | 0 | 0
Palm Bay | 5300 | 0.040539 | 0.5 | 48.29 | 0.6 | 0.135 | 0 | 0.42 | 0.0675 | 92.9 | 0.081567 | 101 | 0 | 0
Palm Bay | 5300 | 0.3036 | 0.5 | 48.29 | 0.6 | 0.135 | 0 | 0.42 | 0.0675 | 987.1 | 0.61086 | 753 | 1 | 0.1
Palm Bay | 8140 | 0.030657 | 0.777 | 48.29 | 1.2 | 0.48 | 0 | 0.84 | 0.24 | 147 | 0.095859 | 118 | 0 | 0.1
|  | 123.557 | [10 empty] | 694 | 104.6

## Port Malabar Unit 40
Entity | LUCODE | Acres | RO_C | MEAN_ANNUA | TN_MG_L | TP_MG_L | GRID_CODE | EMC TN | EMC TP | RO_VOL_M3 | Annual Runoff (ac-ft) | Annual Runoff (m3) | TN Load (lbs/yr) | TP Load (lbs/yr)
Palm Bay | 4110 | 0.7143 | 0.413 | 48.29 | 0.7 | 0.09 | 1 | 0.7 | 0.09 | 1356.9 | 1.1872 | 1464 | 2 | 0.3
Palm Bay | 4110 | 0.038173 | 0.413 | 48.29 | 0.7 | 0.09 | 1 | 0.7 | 0.09 | 72.2 | 0.063442 | 78 | 0 | 0
Palm Bay | 4110 | 0.69302 | 0.413 | 48.29 | 0.7 | 0.09 | 1 | 0.7 | 0.09 | 1311.7 | 1.1518 | 1421 | 2 | 0.3
Palm Bay | 1200 | 14.3753 | 0.304 | 48.29 | 2.23 | 0.316 | 1 | 2.23 | 0.316 | 27406.4 | 17.586 | 21692 | 107 | 15.1
Palm Bay | 8140 | 0.00064616 | 0.703 | 48.29 | 1.2 | 0.48 | 1 | 1.2 | 0.48 | 5240.5 | 0.001828 | 2 | 0 | 0
Palm Bay | 1200 | 23.415 | 0.304 | 48.29 | 2.23 | 0.316 | 1 | 2.23 | 0.316 | 43469.8 | 28.6446 | 35333 | 174 | 24.6
Palm Bay | 4110 | 3.3888 | 0.413 | 48.29 | 0.7 | 0.09 | 1 | 0.7 | 0.09 | 6893.7 | 5.6321 | 6947 | 11 | 1.4
Palm Bay | 4110 | 6.712 | 0.413 | 48.29 | 0.7 | 0.09 | 1 | 0.7 | 0.09 | 12710.9 | 11.1551 | 13760 | 21 | 2.7
Palm Bay | 4110 | 0.18479 | 0.413 | 48.29 | 0.7 | 0.09 | 1 | 0.7 | 0.09 | 349.7 | 0.30711 | 379 | 1 | 0.1
Palm Bay | 1200 | 0.12411 | 0.304 | 48.29 | 2.23 | 0.316 | 1 | 2.23 | 0.316 | 172.9 | 0.15183 | 187 | 1 | 0.1
Palm Bay | 4110 | 0.11827 | 0.413 | 48.29 | 0.7 | 0.09 | 1 | 0.7 | 0.09 | 243.4 | 0.19656 | 242 | 0 | 0
Palm Bay | 4110 | 0.037998 | 0.413 | 48.29 | 0.7 | 0.09 | 1 | 0.7 | 0.09 | 71.9 | 0.063152 | 78 | 0 | 0
Palm Bay | 1200 | 0.021241 | 0.304 | 48.29 | 2.23 | 0.316 | 1 | 2.23 | 0.316 | 29.6 | 0.025986 | 32 | 0 | 0
Palm Bay | 1400 | 1.5977 | 0.887 | 48.29 | 1.93 | 0.497 | 1 | 1.93 | 0.497 | 6494.5 | 5.7028 | 7034 | 30 | 7.7
Palm Bay | 1400 | 0.091151 | 0.887 | 48.29 | 1.93 | 0.497 | 1 | 1.93 | 0.497 | 407.5 | 0.32536 | 401 | 2 | 0.4
Palm Bay | 1550 | 0.015966 | 0.577 | 48.29 | 1.55 | 0.15 | 1 | 1.55 | 0.15 | 18609.2 | 0.037073 | 46 | 0 | 0
Palm Bay | 1700 | 3.0323 | 0.741 | 48.29 | 1.8 | 0.478 | 1 | 1.8 | 0.478 | 10297.2 | 9.042 | 11153 | 44 | 11.8
Palm Bay | 1200 | 0.63546 | 0.304 | 48.29 | 2.23 | 0.316 | 1 | 2.23 | 0.316 | 1853.7 | 0.77739 | 959 | 5 | 0.7
Palm Bay | 1200 | 0.20437 | 0.304 | 48.29 | 2.23 | 0.316 | 1 | 2.23 | 0.316 | 284.7 | 0.25002 | 308 | 2 | 0.2
Palm Bay | 2120 | 0.054302 | 0.411 | 48.29 | 2.52 | 0.09 | 1 | 2.52 | 0.09 | 102.3 | 0.089813 | 111 | 1 | 0
Palm Bay | 1200 | 1.1212 | 0.304 | 48.29 | 2.23 | 0.316 | 1 | 2.23 | 0.316 | 1665.6 | 1.3716 | 1692 | 8 | 1.2
Palm Bay | 1200 | 0.90546 | 0.304 | 48.29 | 2.23 | 0.316 | 1 | 2.23 | 0.316 | 1261.5 | 1.1077 | 1366 | 7 | 1
Palm Bay | 1700 | 1.0923 | 0.741 | 48.29 | 1.8 | 0.478 | 1 | 1.8 | 0.478 | 3709.3 | 3.2571 | 4018 | 16 | 4.2
Palm Bay | 1200 | 3.3746 | 0.304 | 48.29 | 2.23 | 0.316 | 1 | 2.23 | 0.316 | 4701.4 | 4.1283 | 5092 | 25 | 3.5
Palm Bay | 4110 | 0.019314 | 0.413 | 48.29 | 0.7 | 0.09 | 1 | 0.7 | 0.09 | 70.9 | 0.0321 | 40 | 0 | 0
Palm Bay | 4110 | 1.2517 | 0.413 | 48.29 | 0.7 | 0.09 | 1 | 0.7 | 0.09 | 3426.1 | 2.0803 | 2566 | 4 | 0.5
Palm Bay | 1200 | 2.5236 | 0.473 | 48.29 | 2.23 | 0.316 | 1 | 2.23 | 0.316 | 5470.5 | 4.8036 | 5925 | 29 | 4.1
Palm Bay | 1400 | 1.2936 | 0.887 | 48.29 | 1.93 | 0.497 | 1 | 1.93 | 0.497 | 54785.9 | 4.6174 | 5695 | 24 | 6.2
Palm Bay | 4110 | 0.17811 | 0.413 | 48.29 | 0.7 | 0.09 | 1 | 0.7 | 0.09 | 337.1 | 0.29601 | 365 | 1 | 0.1
Palm Bay | 4110 | 0.015133 | 0.413 | 48.29 | 0.7 | 0.09 | 1 | 0.7 | 0.09 | 28.6 | 0.025151 | 31 | 0 | 0
Palm Bay | 6460 | 0.47895 | 0.303 | 48.29 | 0 | 0 | 1 | 0 | 0 | 665.1 | 0.58399 | 720 | 0 | 0
Palm Bay | 4110 | 0.068338 | 0.413 | 48.29 | 0.7 | 0.09 | 1 | 0.7 | 0.09 | 129.3 | 0.11358 | 140 | 0 | 0
Palm Bay | 1400 | 0.015562 | 0.887 | 48.29 | 1.93 | 0.497 | 1 | 1.93 | 0.497 | 63.2 | 0.055548 | 69 | 0 | 0.1
Palm Bay | 4110 | 2.2996 | 0.413 | 48.29 | 0.7 | 0.09 | 1 | 0.7 | 0.09 | 4352.5 | 3.822 | 4714 | 7 | 0.9
Palm Bay | 1200 | 0.077034 | 0.304 | 48.29 | 2.23 | 0.316 | 1 | 2.23 | 0.316 | 107.3 | 0.09424 | 116 | 1 | 0.1
Palm Bay | 4110 | 1.5184 | 0.413 | 48.29 | 0.7 | 0.09 | 1 | 0.7 | 0.09 | 3671.7 | 2.5236 | 3113 | 5 | 0.6
Palm Bay | 4110 | 0.015853 | 0.413 | 48.29 | 0.7 | 0.09 | 1 | 0.7 | 0.09 | 30 | 0.026347 | 32 | 0 | 0
Palm Bay | 4110 | 0.0029261 | 0.413 | 48.29 | 0.7 | 0.09 | 1 | 0.7 | 0.09 | 8.1 | 0.0048631 | 6 | 0 | 0
Palm Bay | 1200 | 0.028802 | 0.304 | 48.29 | 2.23 | 0.316 | 1 | 2.23 | 0.316 | 40.1 | 0.035235 | 43 | 0 | 0
Palm Bay | 6460 | 0.89919 | 0.303 | 48.29 | 0 | 0 | 1 | 0 | 0 | 1248.6 | 1.0964 | 1352 | 0 | 0
Palm Bay | 1200 | 0.12347 | 0.473 | 48.29 | 2.23 | 0.316 | 1 | 2.23 | 0.316 | 267.6 | 0.23503 | 290 | 1 | 0.2
Palm Bay | 1200 | 0.40448 | 0.304 | 48.29 | 2.23 | 0.316 | 1 | 2.23 | 0.316 | 563.5 | 0.49482 | 610 | 3 | 0.4
Palm Bay | 4110 | 0.08909 | 0.413 | 48.29 | 0.7 | 0.09 | 1 | 0.7 | 0.09 | 168.6 | 0.14807 | 183 | 0 | 0
Palm Bay | 6460 | 0.078264 | 0.303 | 48.29 | 0 | 0 | 1 | 0 | 0 | 108.7 | 0.09543 | 118 | 0 | 0
Palm Bay | 1550 | 0.033925 | 0.577 | 48.29 | 1.55 | 0.15 | 1 | 1.55 | 0.15 | 89.7 | 0.078773 | 97 | 0 | 0
Palm Bay | 1550 | 0.19588 | 0.577 | 48.29 | 1.55 | 0.15 | 1 | 1.55 | 0.15 | 2531.9 | 0.45482 | 561 | 2 | 0.2
Palm Bay | 4110 | 0.0018273 | 0.413 | 48.29 | 0.7 | 0.09 | 1 | 0.7 | 0.09 | 3.5 | 0.0030369 | 4 | 0 | 0
Palm Bay | 1200 | 30.4781 | 0.304 | 48.29 | 2.23 | 0.316 | 1 | 2.23 | 0.316 | 42718 | 37.2853 | 45991 | 226 | 32
Palm Bay | 1550 | 0.042281 | 0.577 | 48.29 | 1.55 | 0.15 | 1 | 1.55 | 0.15 | 111.8 | 0.098174 | 121 | 0 | 0
Palm Bay | 6460 | 0.10082 | 0.303 | 48.29 | 0 | 0 | 1 | 0 | 0 | 140 | 0.12293 | 152 | 0 | 0
Palm Bay | 1200 | 0.12269 | 0.304 | 48.29 | 2.23 | 0.316 | 1 | 2.23 | 0.316 | 170.9 | 0.15009 | 185 | 1 | 0.1
Palm Bay | 1200 | 0.0002868 | 0.304 | 48.29 | 2.23 | 0.316 | 1 | 2.23 | 0.316 | 0.4 | 0.00035086 | 0 | 0 | 0
Palm Bay | 4110 | 0.0003692 | 0.413 | 48.29 | 0.7 | 0.09 | 1 | 0.7 | 0.09 | 0.7 | 0.0006136 | 1 | 0 | 0
Palm Bay | 6460 | 0.1049 | 0.303 | 48.29 | 0 | 0 | 1 | 0 | 0 | 145.7 | 0.12791 | 158 | 0 | 0
Palm Bay | 4110 | 0.64772 | 0.413 | 48.29 | 0.7 | 0.09 | 1 | 0.7 | 0.09 | 2503.6 | 1.0765 | 1328 | 2 | 0.3
Palm Bay | 4110 | 1.162e-06 | 0.413 | 48.29 | 0.7 | 0.09 | 1 | 0.7 | 0.09 | 0 | 1.9312e-06 | 0 | 0 | 0
Palm Bay | 6460 | 0.067723 | 0.303 | 48.29 | 0 | 0 | 1 | 0 | 0 | 94 | 0.082576 | 102 | 0 | 0
Palm Bay | 1200 | 4.7872 | 0.304 | 48.29 | 2.23 | 0.316 | 1 | 2.23 | 0.316 | 6669.4 | 5.8564 | 7224 | 36 | 5
Palm Bay | 4110 | 2.1481 | 0.413 | 48.29 | 0.7 | 0.09 | 1 | 0.7 | 0.09 | 4223.9 | 3.5701 | 4404 | 7 | 0.9
Palm Bay | 1550 | 0.14725 | 0.577 | 48.29 | 1.55 | 0.15 | 1 | 1.55 | 0.15 | 389.4 | 0.34192 | 422 | 1 | 0.1
Palm Bay | 2120 | 0.12774 | 0.411 | 48.29 | 2.52 | 0.09 | 1 | 2.52 | 0.09 | 240.6 | 0.21127 | 261 | 1 | 0.1
Palm Bay | 2120 | 9.5087 | 0.411 | 48.29 | 2.52 | 0.09 | 1 | 2.52 | 0.09 | 20799.6 | 15.7268 | 19399 | 108 | 3.8
Palm Bay | 1200 | 1.7078 | 0.304 | 48.29 | 2.23 | 0.316 | 1 | 2.23 | 0.316 | 2379.2 | 2.0892 | 2577 | 13 | 1.8
Palm Bay | 1200 | 1.9197 | 0.304 | 48.29 | 2.23 | 0.316 | 1 | 2.23 | 0.316 | 2674.6 | 2.3485 | 2897 | 14 | 2
Palm Bay | 2120 | 1.4379 | 0.411 | 48.29 | 2.52 | 0.09 | 1 | 2.52 | 0.09 | 2708.2 | 2.3781 | 2933 | 16 | 0.6
Palm Bay | 2120 | 2.6748 | 0.411 | 48.29 | 2.52 | 0.09 | 1 | 2.52 | 0.09 | 5623.9 | 4.4239 | 5457 | 30 | 1.1
Palm Bay | 6430 | 0.092443 | 0.303 | 48.29 | 0 | 0 | 1 | 0 | 0 | 128.4 | 0.11272 | 139 | 0 | 0
Palm Bay | 6430 | 0.46154 | 0.303 | 48.29 | 0 | 0 | 1 | 0 | 0 | 640.9 | 0.56277 | 694 | 0 | 0
Palm Bay | 6430 | 0.084121 | 0.303 | 48.29 | 0 | 0 | 1 | 0 | 0 | 116.8 | 0.10257 | 127 | 0 | 0
Palm Bay | 6430 | 0.46283 | 0.303 | 48.29 | 0 | 0 | 1 | 0 | 0 | 642.7 | 0.56434 | 696 | 0 | 0
Palm Bay | 6430 | 0.058218 | 0.303 | 48.29 | 0 | 0 | 1 | 0 | 0 | 80.8 | 0.070986 | 88 | 0 | 0
Palm Bay | 6430 | 0.026581 | 0.303 | 48.29 | 0 | 0 | 1 | 0 | 0 | 36.9 | 0.032411 | 40 | 0 | 0
Palm Bay | 6430 | 0.022631 | 0.303 | 48.29 | 0 | 0 | 1 | 0 | 0 | 31.4 | 0.027594 | 34 | 0 | 0
Palm Bay | 6250 | 0.67128 | 0.303 | 48.29 | 0 | 0 | 1 | 0 | 0 | 932.1 | 0.8185 | 1010 | 0 | 0
Palm Bay | 1200 | 0.12864 | 0.304 | 48.29 | 2.23 | 0.316 | 1 | 2.23 | 0.316 | 1262 | 0.15737 | 194 | 1 | 0.1
Palm Bay | 1200 | 2.9833 | 0.304 | 48.29 | 2.23 | 0.316 | 1 | 2.23 | 0.316 | 4422 | 3.6496 | 4502 | 22 | 3.1
Palm Bay | 6430 | 0.092662 | 0.303 | 48.29 | 0 | 0 | 1 | 0 | 0 | 128.7 | 0.11299 | 139 | 0 | 0
Palm Bay | 1920 | 0.16831 | 0.193 | 48.29 | 1.2 | 0.076 | 1 | 1.2 | 0.076 | 158.4 | 0.13072 | 161 | 0 | 0
Palm Bay | 1920 | 1.3198 | 0.193 | 48.29 | 1.2 | 0.076 | 1 | 1.2 | 0.076 | 1241.9 | 1.025 | 1264 | 3 | 0.2
Palm Bay | 1200 | 0.26812 | 0.304 | 48.29 | 2.23 | 0.316 | 1 | 2.23 | 0.316 | 373.5 | 0.32801 | 405 | 2 | 0.3
Palm Bay | 4110 | 0.10043 | 0.413 | 48.29 | 0.7 | 0.09 | 1 | 0.7 | 0.09 | 190.1 | 0.16692 | 206 | 0 | 0
Palm Bay | 4110 | 0.25889 | 0.413 | 48.29 | 0.7 | 0.09 | 1 | 0.7 | 0.09 | 490 | 0.43026 | 531 | 1 | 0.1
Palm Bay | 4110 | 0.056156 | 0.413 | 48.29 | 0.7 | 0.09 | 1 | 0.7 | 0.09 | 106.3 | 0.093329 | 115 | 0 | 0
Palm Bay | 1200 | 1.6205 | 0.304 | 48.29 | 2.23 | 0.316 | 1 | 2.23 | 0.316 | 2402 | 1.9825 | 2445 | 12 | 1.7
Palm Bay | 4110 | 0.0031123 | 0.413 | 48.29 | 0.7 | 0.09 | 1 | 0.7 | 0.09 | 6.3 | 0.0051726 | 6 | 0 | 0
Palm Bay | 4110 | 4.04 | 0.413 | 48.29 | 0.7 | 0.09 | 1 | 0.7 | 0.09 | 8446.3 | 6.7144 | 8282 | 13 | 1.6
Palm Bay | 6250 | 0.090885 | 0.303 | 48.29 | 0 | 0 | 1 | 0 | 0 | 126.2 | 0.11082 | 137 | 0 | 0
Palm Bay | 1200 | 0.082731 | 0.304 | 48.29 | 2.23 | 0.316 | 1 | 2.23 | 0.316 | 115.3 | 0.10121 | 125 | 1 | 0.1
Palm Bay | 1200 | 0.033273 | 0.304 | 48.29 | 2.23 | 0.316 | 1 | 2.23 | 0.316 | 46.4 | 0.040704 | 50 | 0 | 0
Palm Bay | 1200 | 0.18231 | 0.304 | 48.29 | 2.23 | 0.316 | 1 | 2.23 | 0.316 | 270.2 | 0.22302 | 275 | 1 | 0.2
Palm Bay | 6250 | 0.00017983 | 0.303 | 48.29 | 0 | 0 | 1 | 0 | 0 | 0.2 | 0.00021927 | 0 | 0 | 0
Palm Bay | 1920 | 4.5343 | 0.193 | 48.29 | 1.2 | 0.076 | 1 | 1.2 | 0.076 | 4266.9 | 3.5216 | 4344 | 11 | 0.7
Palm Bay | 1200 | 1.1848 | 0.304 | 48.29 | 2.23 | 0.316 | 1 | 2.23 | 0.316 | 1756.1 | 1.4494 | 1788 | 9 | 1.2
Palm Bay | 1920 | 1.0546 | 0.193 | 48.29 | 1.2 | 0.076 | 1 | 1.2 | 0.076 | 992.4 | 0.81908 | 1010 | 3 | 0.2
Palm Bay | 6250 | 0.025382 | 0.303 | 48.29 | 0 | 0 | 1 | 0 | 0 | 37.5 | 0.030948 | 38 | 0 | 0
Palm Bay | 6250 | 0.0017216 | 0.303 | 48.29 | 0 | 0 | 1 | 0 | 0 | 2.5 | 0.0020992 | 3 | 0 | 0
Palm Bay | 2120 | 0.38026 | 0.411 | 48.29 | 2.52 | 0.09 | 1 | 2.52 | 0.09 | 762 | 0.62893 | 776 | 4 | 0.2
Palm Bay | 2120 | 6.3442 | 0.411 | 48.29 | 2.52 | 0.09 | 1 | 2.52 | 0.09 | 38245.3 | 10.4929 | 12943 | 72 | 2.6
Palm Bay | 4110 | 0.26418 | 0.413 | 48.29 | 0.7 | 0.09 | 1 | 0.7 | 0.09 | 532 | 0.43906 | 542 | 1 | 0.1
Palm Bay | 4110 | 0.86514 | 0.413 | 48.29 | 0.7 | 0.09 | 1 | 0.7 | 0.09 | 1742.1 | 1.4379 | 1774 | 3 | 0.4
Palm Bay | 6250 | 0.079587 | 0.303 | 48.29 | 0 | 0 | 1 | 0 | 0 | 117.6 | 0.097042 | 120 | 0 | 0
Palm Bay | 6250 | 0.31737 | 0.303 | 48.29 | 0 | 0 | 1 | 0 | 0 | 468.9 | 0.38698 | 477 | 0 | 0
Palm Bay | 4110 | 1.569 | 0.413 | 48.29 | 0.7 | 0.09 | 1 | 0.7 | 0.09 | 3783.6 | 2.6076 | 3216 | 5 | 0.6
Palm Bay | 1920 | 0.071708 | 0.193 | 48.29 | 1.2 | 0.076 | 1 | 1.2 | 0.076 | 67.5 | 0.055693 | 69 | 0 | 0
Palm Bay | 4110 | 0.0051069 | 0.413 | 48.29 | 0.7 | 0.09 | 1 | 0.7 | 0.09 | 10.3 | 0.0084876 | 10 | 0 | 0
Palm Bay | 6250 | 1.9162 | 0.303 | 48.29 | 0 | 0 | 1 | 0 | 0 | 6002.5 | 2.3365 | 2882 | 0 | 0
Palm Bay | 1920 | 1.473 | 0.193 | 48.29 | 1.2 | 0.076 | 1 | 1.2 | 0.076 | 1386.1 | 1.144 | 1411 | 4 | 0.2
Palm Bay | 4110 | 0.56111 | 0.413 | 48.29 | 0.7 | 0.09 | 1 | 0.7 | 0.09 | 1129.9 | 0.93255 | 1150 | 2 | 0.2
Palm Bay | 4110 | 3.6926 | 0.413 | 48.29 | 0.7 | 0.09 | 1 | 0.7 | 0.09 | 7435.8 | 6.1371 | 7570 | 12 | 1.5
Palm Bay | 1200 | 0.0055246 | 0.304 | 48.29 | 2.23 | 0.316 | 1 | 2.23 | 0.316 | 8.2 | 0.0067585 | 8 | 0 | 0
Palm Bay | 4110 | 0.04428 | 0.413 | 48.29 | 0.7 | 0.09 | 1 | 0.7 | 0.09 | 89.2 | 0.073593 | 91 | 0 | 0
Palm Bay | 4110 | 0.046529 | 0.413 | 48.29 | 0.7 | 0.09 | 1 | 0.7 | 0.09 | 93.7 | 0.07733 | 95 | 0 | 0
Palm Bay | 4110 | 0.021342 | 0.413 | 48.29 | 0.7 | 0.09 | 1 | 0.7 | 0.09 | 43 | 0.035469 | 44 | 0 | 0
Palm Bay | 1920 | 0.00062949 | 0.193 | 48.29 | 1.2 | 0.076 | 1 | 1.2 | 0.076 | 0.6 | 0.0004889 | 1 | 0 | 0
Palm Bay | 4110 | 0.12204 | 0.413 | 48.29 | 0.7 | 0.09 | 1 | 0.7 | 0.09 | 245.8 | 0.20283 | 250 | 0 | 0
Palm Bay | 4110 | 0.089818 | 0.413 | 48.29 | 0.7 | 0.09 | 1 | 0.7 | 0.09 | 180.9 | 0.14928 | 184 | 0 | 0
Palm Bay | 1920 | 0.026819 | 0.193 | 48.29 | 1.2 | 0.076 | 1 | 1.2 | 0.076 | 25.2 | 0.02083 | 26 | 0 | 0
Palm Bay | 4110 | 0.31281 | 0.413 | 48.29 | 0.7 | 0.09 | 1 | 0.7 | 0.09 | 629.9 | 0.51988 | 641 | 1 | 0.1
Palm Bay | 2110 | 1.1988 | 0.405 | 48.29 | 2.7 | 0.576 | 1 | 2.7 | 0.576 | 37199.5 | 1.9538 | 2410 | 14 | 3.1
Palm Bay | 6250 | 0.010506 | 0.303 | 48.29 | 0 | 0 | 1 | 0 | 0 | 15.5 | 0.01281 | 16 | 0 | 0
Palm Bay | 4110 | 0.22284 | 0.413 | 48.29 | 0.7 | 0.09 | 1 | 0.7 | 0.09 | 448.7 | 0.37035 | 457 | 1 | 0.1
Palm Bay | 4110 | 0.0098744 | 0.413 | 48.29 | 0.7 | 0.09 | 1 | 0.7 | 0.09 | 19.9 | 0.016411 | 20 | 0 | 0
Palm Bay | 4110 | 0.017091 | 0.413 | 48.29 | 0.7 | 0.09 | 1 | 0.7 | 0.09 | 34.4 | 0.028405 | 35 | 0 | 0
Palm Bay | 1180 | 0.0063899 | 0.39 | 48.29 | 1.05 | 0.22 | 1 | 1.05 | 0.22 | 84.2 | 0.010028 | 12 | 0 | 0
Palm Bay | 1180 | 0.057656 | 0.39 | 48.29 | 1.05 | 0.22 | 1 | 1.05 | 0.22 | 147.2 | 0.090487 | 112 | 0 | 0.1
Palm Bay | 1180 | 0.054519 | 0.39 | 48.29 | 1.05 | 0.22 | 1 | 1.05 | 0.22 | 117.8 | 0.085564 | 106 | 0 | 0.1
Palm Bay | 1180 | 0.019561 | 0.39 | 48.29 | 1.05 | 0.22 | 1 | 1.05 | 0.22 | 164.6 | 0.030699 | 38 | 0 | 0
Palm Bay | 4110 | 0.17512 | 0.413 | 48.29 | 0.7 | 0.09 | 1 | 0.7 | 0.09 | 352.6 | 0.29105 | 359 | 1 | 0.1
Palm Bay | 1920 | 0.231 | 0.193 | 48.29 | 1.2 | 0.076 | 1 | 1.2 | 0.076 | 217.4 | 0.17941 | 221 | 1 | 0
Palm Bay | 1180 | 0.0021025 | 0.39 | 48.29 | 1.05 | 0.22 | 1 | 1.05 | 0.22 | 29.2 | 0.0032997 | 4 | 0 | 0
Palm Bay | 1920 | 0.44786 | 0.193 | 48.29 | 1.2 | 0.076 | 1 | 1.2 | 0.076 | 499.9 | 0.34784 | 429 | 1 | 0.1
Palm Bay | 1180 | 0.01866 | 0.39 | 48.29 | 1.05 | 0.22 | 1 | 1.05 | 0.22 | 900.1 | 0.029286 | 36 | 0 | 0
Palm Bay | 1200 | 0.021562 | 0.304 | 48.29 | 2.23 | 0.316 | 0 | 1.561 | 0.158 | 30 | 0.026377 | 33 | 0 | 0
Palm Bay | 8140 | 0.0022601 | 0.703 | 48.29 | 1.2 | 0.48 | 0 | 0.84 | 0.24 | 12 | 0.0063937 | 8 | 0 | 0
Palm Bay | 1200 | 2.3023 | 0.304 | 48.29 | 2.23 | 0.316 | 0 | 1.561 | 0.158 | 3207.4 | 2.8165 | 3474 | 12 | 1.2
Palm Bay | 1200 | 2.4028 | 0.304 | 48.29 | 2.23 | 0.316 | 0 | 1.561 | 0.158 | 3347.5 | 2.9394 | 3626 | 12 | 1.3
Palm Bay | 1200 | 0.29414 | 0.304 | 48.29 | 2.23 | 0.316 | 0 | 1.561 | 0.158 | 409.8 | 0.35984 | 444 | 2 | 0.2
Palm Bay | 1200 | 2.6299 | 0.304 | 48.29 | 2.23 | 0.316 | 0 | 1.561 | 0.158 | 3663.9 | 3.2173 | 3968 | 14 | 1.4
Palm Bay | 1200 | 0.94739 | 0.304 | 48.29 | 2.23 | 0.316 | 0 | 1.561 | 0.158 | 1319.9 | 1.159 | 1430 | 5 | 0.5
Palm Bay | 1700 | 0.12415 | 0.741 | 48.29 | 1.8 | 0.478 | 0 | 1.26 | 0.239 | 421.6 | 0.3702 | 457 | 1 | 0.2
Palm Bay | 1200 | 1.1197 | 0.304 | 48.29 | 2.23 | 0.316 | 0 | 1.561 | 0.158 | 1559.9 | 1.3698 | 1690 | 6 | 0.6
Palm Bay | 1700 | 0.015433 | 0.741 | 48.29 | 1.8 | 0.478 | 0 | 1.26 | 0.239 | 52.4 | 0.046019 | 57 | 0 | 0
Palm Bay | 1400 | 0.014427 | 0.887 | 48.29 | 1.93 | 0.497 | 0 | 1.351 | 0.2485 | 58.6 | 0.051496 | 64 | 0 | 0
Palm Bay | 1200 | 1.1251 | 0.304 | 48.29 | 2.23 | 0.316 | 0 | 1.561 | 0.158 | 1567.4 | 1.3763 | 1698 | 6 | 0.6
Palm Bay | 1200 | 0.19568 | 0.304 | 48.29 | 2.23 | 0.316 | 0 | 1.561 | 0.158 | 272.6 | 0.23938 | 295 | 1 | 0.1
Palm Bay | 1200 | 0.27114 | 0.304 | 48.29 | 2.23 | 0.316 | 0 | 1.561 | 0.158 | 377.8 | 0.3317 | 409 | 1 | 0.1
Palm Bay | 1700 | 0.09124 | 0.741 | 48.29 | 1.8 | 0.478 | 0 | 1.26 | 0.239 | 309.8 | 0.27207 | 336 | 1 | 0.2
Palm Bay | 1400 | 0.036033 | 0.887 | 48.29 | 1.93 | 0.497 | 0 | 1.351 | 0.2485 | 146.4 | 0.12862 | 159 | 0 | 0.1
Palm Bay | 1200 | 1.4849 | 0.304 | 48.29 | 2.23 | 0.316 | 0 | 1.561 | 0.158 | 2068.8 | 1.8166 | 2241 | 8 | 0.8
Palm Bay | 1200 | 0.013724 | 0.304 | 48.29 | 2.23 | 0.316 | 0 | 1.561 | 0.158 | 19.1 | 0.016789 | 21 | 0 | 0
Palm Bay | 1200 | 0.1516 | 0.473 | 48.29 | 2.23 | 0.316 | 0 | 1.561 | 0.158 | 328.6 | 0.28857 | 356 | 1 | 0.1
Palm Bay | 1400 | 1.3383 | 0.887 | 48.29 | 1.93 | 0.497 | 0 | 1.351 | 0.2485 | 5440.3 | 4.777 | 5892 | 18 | 3.2
Palm Bay | 1200 | 0.030052 | 0.473 | 48.29 | 2.23 | 0.316 | 0 | 1.561 | 0.158 | 65.1 | 0.057202 | 71 | 0 | 0
Palm Bay | 1200 | 2.8933 | 0.304 | 48.29 | 2.23 | 0.316 | 0 | 1.561 | 0.158 | 4030.9 | 3.5395 | 4366 | 15 | 1.5
Palm Bay | 1200 | 0.00064124 | 0.304 | 48.29 | 2.23 | 0.316 | 0 | 1.561 | 0.158 | 0.9 | 0.00078446 | 1 | 0 | 0
Palm Bay | 1200 | 0.0077366 | 0.473 | 48.29 | 2.23 | 0.316 | 0 | 1.561 | 0.158 | 16.8 | 0.014726 | 18 | 0 | 0
Palm Bay | 1550 | 6.1104 | 0.577 | 48.29 | 1.55 | 0.15 | 0 | 1.085 | 0.075 | 16157.7 | 14.1881 | 17501 | 42 | 2.9
Palm Bay | 1200 | 0.10766 | 0.473 | 48.29 | 2.23 | 0.316 | 0 | 1.561 | 0.158 | 233.4 | 0.20492 | 253 | 1 | 0.1
Palm Bay | 1200 | 1.6789 | 0.304 | 48.29 | 2.23 | 0.316 | 0 | 1.561 | 0.158 | 2339 | 2.0539 | 2533 | 9 | 0.9
Palm Bay | 1200 | 0.21709 | 0.304 | 48.29 | 2.23 | 0.316 | 0 | 1.561 | 0.158 | 302.5 | 0.26558 | 328 | 1 | 0.1
Palm Bay | 1200 | 0.0010834 | 0.304 | 48.29 | 2.23 | 0.316 | 0 | 1.561 | 0.158 | 1.5 | 0.0013254 | 2 | 0 | 0
Palm Bay | 1200 | 0.0011515 | 0.304 | 48.29 | 2.23 | 0.316 | 0 | 1.561 | 0.158 | 1.6 | 0.0014087 | 2 | 0 | 0
Palm Bay | 1200 | 0.38748 | 0.304 | 48.29 | 2.23 | 0.316 | 0 | 1.561 | 0.158 | 539.8 | 0.47402 | 585 | 2 | 0.2
Palm Bay | 1200 | 2.4997 | 0.304 | 48.29 | 2.23 | 0.316 | 0 | 1.561 | 0.158 | 3482.6 | 3.058 | 3772 | 13 | 1.3
Palm Bay | 1200 | 2.2497 | 0.304 | 48.29 | 2.23 | 0.316 | 0 | 1.561 | 0.158 | 3134.3 | 2.7522 | 3395 | 12 | 1.2
Palm Bay | 1200 | 0.85336 | 0.304 | 48.29 | 2.23 | 0.316 | 0 | 1.561 | 0.158 | 1188.9 | 1.044 | 1288 | 4 | 0.4
Palm Bay | 1200 | 0.15201 | 0.304 | 48.29 | 2.23 | 0.316 | 0 | 1.561 | 0.158 | 211.8 | 0.18596 | 229 | 1 | 0.1
Palm Bay | 1200 | 0.40403 | 0.304 | 48.29 | 2.23 | 0.316 | 0 | 1.561 | 0.158 | 1021 | 0.49427 | 610 | 2 | 0.2
Palm Bay | 1200 | 0.91061 | 0.304 | 48.29 | 2.23 | 0.316 | 0 | 1.561 | 0.158 | 1268.6 | 1.114 | 1374 | 5 | 0.5
Palm Bay | 1200 | 3.6562 | 0.304 | 48.29 | 2.23 | 0.316 | 0 | 1.561 | 0.158 | 5093.8 | 4.4728 | 5517 | 19 | 1.9
Palm Bay | 1200 | 0.074497 | 0.304 | 48.29 | 2.23 | 0.316 | 0 | 1.561 | 0.158 | 103.8 | 0.091136 | 112 | 0 | 0
Palm Bay | 1200 | 0.027488 | 0.304 | 48.29 | 2.23 | 0.316 | 0 | 1.561 | 0.158 | 38.3 | 0.033627 | 41 | 0 | 0
Palm Bay | 1200 | 0.0065297 | 0.304 | 48.29 | 2.23 | 0.316 | 0 | 1.561 | 0.158 | 9.1 | 0.0079881 | 10 | 0 | 0
Palm Bay | 1200 | 0.13287 | 0.304 | 48.29 | 2.23 | 0.316 | 0 | 1.561 | 0.158 | 185.1 | 0.16254 | 200 | 1 | 0.1
Palm Bay | 1200 | 0.99989 | 0.304 | 48.29 | 2.23 | 0.316 | 0 | 1.561 | 0.158 | 1393 | 1.2232 | 1509 | 5 | 0.5
Palm Bay | 1200 | 0.093377 | 0.304 | 48.29 | 2.23 | 0.316 | 0 | 1.561 | 0.158 | 138.4 | 0.11423 | 141 | 0 | 0
Palm Bay | 1200 | 0.09708 | 0.304 | 48.29 | 2.23 | 0.316 | 0 | 1.561 | 0.158 | 135.2 | 0.11876 | 146 | 1 | 0.1
Palm Bay | 1200 | 0.025024 | 0.304 | 48.29 | 2.23 | 0.316 | 0 | 1.561 | 0.158 | 34.9 | 0.030612 | 38 | 0 | 0
Palm Bay | 1200 | 0.013872 | 0.304 | 48.29 | 2.23 | 0.316 | 0 | 1.561 | 0.158 | 19.3 | 0.01697 | 21 | 0 | 0
Palm Bay | 1200 | 0.0072568 | 0.304 | 48.29 | 2.23 | 0.316 | 0 | 1.561 | 0.158 | 10.1 | 0.0088776 | 11 | 0 | 0
Palm Bay | 1200 | 0.0024844 | 0.304 | 48.29 | 2.23 | 0.316 | 0 | 1.561 | 0.158 | 3.5 | 0.0030393 | 4 | 0 | 0
Palm Bay | 1200 | 0.0015258 | 0.304 | 48.29 | 2.23 | 0.316 | 0 | 1.561 | 0.158 | 2.3 | 0.0018666 | 2 | 0 | 0
Palm Bay | 1200 | 0.023998 | 0.304 | 48.29 | 2.23 | 0.316 | 0 | 1.561 | 0.158 | 571.3 | 0.029358 | 36 | 0 | 0
Palm Bay | 1920 | 3.7487 | 0.193 | 48.29 | 1.2 | 0.076 | 0 | 0.84 | 0.038 | 4195.3 | 2.9115 | 3591 | 7 | 0.3
Palm Bay | 1920 | 0.04356 | 0.193 | 48.29 | 1.2 | 0.076 | 0 | 0.84 | 0.038 | 41 | 0.033832 | 42 | 0 | 0
Palm Bay | 1920 | 4.5014 | 0.193 | 48.29 | 1.2 | 0.076 | 0 | 0.84 | 0.038 | 4235.9 | 3.4961 | 4312 | 8 | 0.4
Palm Bay | 1200 | 0.050264 | 0.304 | 48.29 | 2.23 | 0.316 | 0 | 1.561 | 0.158 | 74.5 | 0.061491 | 76 | 0 | 0
Palm Bay | 1200 | 0.00093719 | 0.304 | 48.29 | 2.23 | 0.316 | 0 | 1.561 | 0.158 | 1.3 | 0.0011465 | 1 | 0 | 0
Palm Bay | 1200 | 0.085818 | 0.304 | 48.29 | 2.23 | 0.316 | 0 | 1.561 | 0.158 | 127.2 | 0.10498 | 129 | 0 | 0
Palm Bay | 1200 | 0.12727 | 0.304 | 48.29 | 2.23 | 0.316 | 0 | 1.561 | 0.158 | 188.7 | 0.1557 | 192 | 1 | 0.1
Palm Bay | 1920 | 0.44788 | 0.193 | 48.29 | 1.2 | 0.076 | 0 | 0.84 | 0.038 | 421.5 | 0.34785 | 429 | 1 | 0
Palm Bay | 1200 | 0.0024142 | 0.304 | 48.29 | 2.23 | 0.316 | 0 | 1.561 | 0.158 | 3.6 | 0.0029534 | 4 | 0 | 0
Palm Bay | 1920 | 0.15358 | 0.193 | 48.29 | 1.2 | 0.076 | 0 | 0.84 | 0.038 | 144.5 | 0.11928 | 147 | 0 | 0
Palm Bay | 1200 | 0.40168 | 0.304 | 48.29 | 2.23 | 0.316 | 0 | 1.561 | 0.158 | 595.4 | 0.49139 | 606 | 2 | 0.2
Palm Bay | 1200 | 0.0074599 | 0.304 | 48.29 | 2.23 | 0.316 | 0 | 1.561 | 0.158 | 11.1 | 0.009126 | 11 | 0 | 0
Palm Bay | 1920 | 0.30182 | 0.193 | 48.29 | 1.2 | 0.076 | 0 | 0.84 | 0.038 | 284 | 0.23441 | 289 | 1 | 0
Palm Bay | 1920 | 0.013244 | 0.193 | 48.29 | 1.2 | 0.076 | 0 | 0.84 | 0.038 | 12.5 | 0.010286 | 13 | 0 | 0
Palm Bay | 1920 | 5.5553 | 0.193 | 48.29 | 1.2 | 0.076 | 0 | 0.84 | 0.038 | 5619 | 4.3146 | 5322 | 10 | 0.4
Palm Bay | 1180 | 0.098548 | 0.39 | 48.29 | 1.05 | 0.22 | 0 | 0.735 | 0.11 | 655.6 | 0.15466 | 191 | 0 | 0
Palm Bay | 1180 | 0.11688 | 0.39 | 48.29 | 1.05 | 0.22 | 0 | 0.735 | 0.11 | 15787 | 0.18343 | 226 | 0 | 0.1
Palm Bay | 1180 | 0.0015704 | 0.39 | 48.29 | 1.05 | 0.22 | 0 | 0.735 | 0.11 | 30.1 | 0.0024646 | 3 | 0 | 0
Palm Bay | 1920 | 0.024541 | 0.193 | 48.29 | 1.2 | 0.076 | 0 | 0.84 | 0.038 | 23.1 | 0.01906 | 24 | 0 | 0
Palm Bay | 1180 | 0.018841 | 0.39 | 48.29 | 1.05 | 0.22 | 0 | 0.735 | 0.11 | 21145.1 | 0.02957 | 36 | 0 | 0
|  | 224.327 | [10 empty] | 1443 | 179.6

## Mandarin Ditch
Entity | LUCODE | Acres | RO_C | MEAN_ANNUA | TN_MG_L | TP_MG_L | GRID_CODE | EMC TN | EMC TP | RO_VOL_M3 | Annual Runoff (ac-ft) | Annual Runoff (m3) | TN Load (lbs/yr) | TP Load (lbs/yr)
Palm Bay | 1800 | 0.30975 | 0.127 | 48.29 | 1.25 | 0.076 | 1 | 1.25 | 0.076 | 3661.2 | 0.15831 | 195 | 1 | 0
Palm Bay | 1800 | 0.065057 | 0.183 | 48.29 | 1.25 | 0.076 | 1 | 1.25 | 0.076 | 9032 | 0.047909 | 59 | 0 | 0
Palm Bay | 1200 | 4.4569 | 0.389 | 48.29 | 2.23 | 0.316 | 1 | 2.23 | 0.316 | 63893.7 | 6.9768 | 8606 | 42 | 6
Palm Bay | 1800 | 0.070631 | 0.182 | 48.29 | 1.25 | 0.076 | 1 | 1.25 | 0.076 | 701.4 | 0.05173 | 64 | 0 | 0
Palm Bay | 1800 | 0.030151 | 0.183 | 48.29 | 1.25 | 0.076 | 1 | 1.25 | 0.076 | 797.5 | 0.022204 | 27 | 0 | 0
Palm Bay | 6460 | 0.10809 | 0.303 | 48.29 | 0 | 0 | 1 | 0 | 0 | 650.2 | 0.1318 | 163 | 0 | 0
Palm Bay | 6460 | 6.8379 | 0.303 | 48.29 | 0 | 0 | 1 | 0 | 0 | 9497.4 | 8.3376 | 10284 | 0 | 0
Palm Bay | 6460 | 2.7885 | 0.266 | 48.29 | 0 | 0 | 1 | 0 | 0 | 3504.3 | 2.9849 | 3682 | 0 | 0
Palm Bay | 4340 | 1.3117 | 0.102 | 48.29 | 0.7 | 0.09 | 1 | 0.7 | 0.09 | 1090.6 | 0.53841 | 664 | 1 | 0.1
Palm Bay | 4340 | 1.3786 | 0.102 | 48.29 | 0.7 | 0.09 | 1 | 0.7 | 0.09 | 644.4 | 0.56586 | 698 | 1 | 0.1
Palm Bay | 4340 | 0.11965 | 0.102 | 48.29 | 0.7 | 0.09 | 1 | 0.7 | 0.09 | 55.9 | 0.049114 | 61 | 0 | 0
Palm Bay | 4340 | 0.0043131 | 0.413 | 48.29 | 0.7 | 0.09 | 1 | 0.7 | 0.09 | 8.2 | 0.0071683 | 9 | 0 | 0
Palm Bay | 4340 | 8.2288 | 0.309 | 48.29 | 0.7 | 0.09 | 1 | 0.7 | 0.09 | 12044.5 | 10.2323 | 12621 | 19 | 2.5
Palm Bay | 4340 | 6.3324 | 0.413 | 48.29 | 0.7 | 0.09 | 1 | 0.7 | 0.09 | 11985.3 | 10.5243 | 12982 | 20 | 2.6
Palm Bay | 4340 | 0.012224 | 0.413 | 48.29 | 0.7 | 0.09 | 1 | 0.7 | 0.09 | 23.1 | 0.020317 | 25 | 0 | 0
Palm Bay | 1800 | 0.12279 | 0.127 | 48.29 | 1.25 | 0.076 | 1 | 1.25 | 0.076 | 71.5 | 0.062756 | 77 | 0 | 0
Palm Bay | 1800 | 0.084122 | 0.183 | 48.29 | 1.25 | 0.076 | 1 | 1.25 | 0.076 | 70.6 | 0.061949 | 76 | 0 | 0
Palm Bay | 1200 | 0.0065624 | 0.473 | 48.29 | 2.23 | 0.316 | 1 | 2.23 | 0.316 | 269.2 | 0.012491 | 15 | 0 | 0
Palm Bay | 1200 | 6.2489 | 0.22 | 48.29 | 2.23 | 0.316 | 1 | 2.23 | 0.316 | 6933.4 | 5.5323 | 6824 | 34 | 4.8
Palm Bay | 1200 | 5.9045 | 0.304 | 48.29 | 2.23 | 0.316 | 1 | 2.23 | 0.316 | 16558.3 | 7.2232 | 8910 | 44 | 6.2
Palm Bay | 4340 | 0.071717 | 0.102 | 48.29 | 0.7 | 0.09 | 1 | 0.7 | 0.09 | 52.7 | 0.029437 | 36 | 0 | 0
Palm Bay | 1200 | 6.0682 | 0.22 | 48.29 | 2.23 | 0.316 | 1 | 2.23 | 0.316 | 36256.1 | 5.3723 | 6627 | 33 | 4.6
Palm Bay | 1200 | 5.6215 | 0.22 | 48.29 | 2.23 | 0.316 | 1 | 2.23 | 0.316 | 6975.9 | 4.9768 | 6139 | 30 | 4.3
Palm Bay | 1200 | 14.2499 | 0.22 | 48.29 | 2.23 | 0.316 | 1 | 2.23 | 0.316 | 16574.8 | 12.6157 | 15561 | 77 | 10.8
Palm Bay | 1200 | 1.8713 | 0.473 | 48.29 | 2.23 | 0.316 | 1 | 2.23 | 0.316 | 7292 | 3.5619 | 4394 | 22 | 3.1
Palm Bay | 1200 | 0.13122 | 0.22 | 48.29 | 2.23 | 0.316 | 0 | 1.561 | 0.158 | 132.3 | 0.11617 | 143 | 0 | 0
Palm Bay | 1200 | 0.40578 | 0.22 | 48.29 | 2.23 | 0.316 | 0 | 1.561 | 0.158 | 533 | 0.35924 | 443 | 2 | 0.2
Palm Bay | 1200 | 0.20148 | 0.473 | 48.29 | 2.23 | 0.316 | 0 | 1.561 | 0.158 | 1802.8 | 0.38351 | 473 | 2 | 0.2
|  | 73.0427 | [10 empty] | 328 | 45.5

## Basin 3 Parking Lot
Entity | LUCODE | Acres | RO_C | MEAN_ANNUA | TN_MG_L | TP_MG_L | GRID_CODE | EMC TN | EMC TP | RO_VOL_M3 | Annual Runoff (ac-ft) | Annual Runoff (m3) | TN Load (lbs/yr) | TP Load (lbs/yr)
Palm Bay | 1900 | 4.1046 | 0.234 | 48.29 | 1.2 | 0.076 | 1 | 1.2 | 0.076 | 8285 | 3.8651 | 4768 | 13 | 0.8
Palm Bay | 1900 | 0.58513 | 0.193 | 48.29 | 1.2 | 0.076 | 1 | 1.2 | 0.076 | 517.5 | 0.45445 | 561 | 1 | 0.1
Palm Bay | 6410 | 0.0078475 | 0.266 | 48.29 | 0 | 0 | 1 | 0 | 0 | 9.6 | 0.0084002 | 10 | 0 | 0
Palm Bay | 1550 | 0.014954 | 0.544 | 48.29 | 1.55 | 0.15 | 1 | 1.55 | 0.15 | 6626.1 | 0.032736 | 40 | 0 | 0
Palm Bay | 1900 | 0.28669 | 0.151 | 48.29 | 1.2 | 0.076 | 1 | 1.2 | 0.076 | 187.7 | 0.1742 | 215 | 1 | 0
Palm Bay | 1900 | 0.22957 | 0.193 | 48.29 | 1.2 | 0.076 | 1 | 1.2 | 0.076 | 374.5 | 0.1783 | 220 | 1 | 0
Palm Bay | 5300 | 0.069137 | 0.5 | 48.29 | 0.6 | 0.135 | 1 | 0.6 | 0.135 | 1788.2 | 0.13911 | 172 | 0 | 0.1
Palm Bay | 1900 | 0.12119 | 0.151 | 48.29 | 1.2 | 0.076 | 1 | 1.2 | 0.076 | 62.6 | 0.073639 | 91 | 0 | 0
Palm Bay | 1900 | 0.011357 | 0.193 | 48.29 | 1.2 | 0.076 | 1 | 1.2 | 0.076 | 63.6 | 0.0088203 | 11 | 0 | 0
Palm Bay | 1900 | 0.99784 | 0.193 | 48.29 | 1.2 | 0.076 | 1 | 1.2 | 0.076 | 763.1 | 0.77499 | 956 | 3 | 0.2
Palm Bay | 1900 | 0.00021543 | 0.193 | 48.29 | 1.2 | 0.076 | 1 | 1.2 | 0.076 | 0.1 | 0.00016731 | 0 | 0 | 0
Palm Bay | 1900 | 0.094697 | 0.193 | 48.29 | 1.2 | 0.076 | 1 | 1.2 | 0.076 | 62.5 | 0.073548 | 91 | 0 | 0
Palm Bay | 1900 | 0.027194 | 0.151 | 48.29 | 1.2 | 0.076 | 1 | 1.2 | 0.076 | 14 | 0.016524 | 20 | 0 | 0
Palm Bay | 1900 | 0.35445 | 0.193 | 48.29 | 1.2 | 0.076 | 1 | 1.2 | 0.076 | 313.5 | 0.27529 | 340 | 1 | 0.1
Palm Bay | 1900 | 2.525 | 0.193 | 48.29 | 1.2 | 0.076 | 1 | 1.2 | 0.076 | 2270.9 | 1.9611 | 2419 | 6 | 0.4
Palm Bay | 1900 | 0.092804 | 0.193 | 48.29 | 1.2 | 0.076 | 1 | 1.2 | 0.076 | 82.1 | 0.072077 | 89 | 0 | 0
Palm Bay | 5300 | 0.040609 | 0.5 | 48.29 | 0.6 | 0.135 | 1 | 0.6 | 0.135 | 127.9 | 0.081708 | 101 | 0 | 0
Palm Bay | 5300 | 0.0034524 | 0.5 | 48.29 | 0.6 | 0.135 | 1 | 0.6 | 0.135 | 232.2 | 0.0069466 | 9 | 0 | 0
Palm Bay | 6410 | 0.65755 | 0.303 | 48.29 | 0 | 0 | 1 | 0 | 0 | 994.7 | 0.80176 | 989 | 0 | 0
Palm Bay | 6410 | 0.011334 | 0.266 | 48.29 | 0 | 0 | 1 | 0 | 0 | 110.7 | 0.012132 | 15 | 0 | 0
Palm Bay | 1900 | 0.10208 | 0.193 | 48.29 | 1.2 | 0.076 | 1 | 1.2 | 0.076 | 90.3 | 0.079286 | 98 | 0 | 0
Palm Bay | 8140 | 0.013219 | 0.63 | 48.29 | 1.2 | 0.48 | 1 | 1.2 | 0.48 | 3811.1 | 0.033512 | 41 | 0 | 0
Palm Bay | 1900 | 0.50253 | 0.234 | 48.29 | 1.2 | 0.076 | 1 | 1.2 | 0.076 | 538.9 | 0.47321 | 584 | 2 | 0.1
Palm Bay | 1900 | 0.32355 | 0.193 | 48.29 | 1.2 | 0.076 | 1 | 1.2 | 0.076 | 286.2 | 0.25129 | 310 | 1 | 0.1
Palm Bay | 1900 | 0.090741 | 0.193 | 48.29 | 1.2 | 0.076 | 1 | 1.2 | 0.076 | 80.3 | 0.070475 | 87 | 0 | 0
Palm Bay | 3200 | 0.074627 | 0.4 | 48.29 | 1.2 | 0.064 | 1 | 1.2 | 0.064 | 136.8 | 0.12013 | 148 | 0 | 0
Palm Bay | 1900 | 0.91623 | 0.193 | 48.29 | 1.2 | 0.076 | 1 | 1.2 | 0.076 | 812.1 | 0.7116 | 878 | 2 | 0.1
Palm Bay | 1900 | 0.60411 | 0.193 | 48.29 | 1.2 | 0.076 | 1 | 1.2 | 0.076 | 534.3 | 0.46919 | 579 | 2 | 0.1
Palm Bay | 4340 | 0.0028943 | 0.413 | 48.29 | 0.7 | 0.09 | 1 | 0.7 | 0.09 | 52.5 | 0.0048102 | 6 | 0 | 0
Palm Bay | 4340 | 0.0099635 | 0.413 | 48.29 | 0.7 | 0.09 | 1 | 0.7 | 0.09 | 2045.8 | 0.016559 | 20 | 0 | 0
Palm Bay | 1900 | 0.059808 | 0.193 | 48.29 | 1.2 | 0.076 | 1 | 1.2 | 0.076 | 53.6 | 0.046451 | 57 | 0 | 0
Palm Bay | 1900 | 0.082503 | 0.234 | 48.29 | 1.2 | 0.076 | 1 | 1.2 | 0.076 | 88.5 | 0.07769 | 96 | 0 | 0
Palm Bay | 1900 | 0.0035598 | 0.193 | 48.29 | 1.2 | 0.076 | 1 | 1.2 | 0.076 | 3.1 | 0.0027648 | 3 | 0 | 0
Palm Bay | 1300 | 0.11358 | 0.662 | 48.29 | 2.1 | 0.516 | 1 | 2.1 | 0.516 | 50951 | 0.30257 | 373 | 2 | 0.4
Palm Bay | 1300 | 0.0012981 | 0.692 | 48.29 | 2.1 | 0.516 | 1 | 2.1 | 0.516 | 1160.3 | 0.0036149 | 4 | 0 | 0
Palm Bay | 3100 | 0.014654 | 0.411 | 48.29 | 1.2 | 0.064 | 1 | 1.2 | 0.064 | 27.6 | 0.024237 | 30 | 0 | 0
Palm Bay | 6430 | 1.0043 | 0.303 | 48.29 | 0 | 0 | 1 | 0 | 0 | 1394.6 | 1.2246 | 1510 | 0 | 0
Palm Bay | 3100 | 0.20409 | 0.411 | 48.29 | 1.2 | 0.064 | 1 | 1.2 | 0.064 | 384.4 | 0.33756 | 416 | 1 | 0.1
Palm Bay | 3100 | 2.5074 | 0.411 | 48.29 | 1.2 | 0.064 | 1 | 1.2 | 0.064 | 4724.1 | 4.1471 | 5115 | 14 | 0.7
Palm Bay | 3100 | 0.17641 | 0.3 | 48.29 | 1.2 | 0.064 | 1 | 1.2 | 0.064 | 242.5 | 0.21297 | 263 | 1 | 0
Palm Bay | 1300 | 0.021466 | 0.692 | 48.29 | 2.1 | 0.516 | 1 | 2.1 | 0.516 | 254.1 | 0.059778 | 74 | 0 | 0.1
Palm Bay | 1200 | 3.767 | 0.22 | 48.29 | 2.23 | 0.316 | 1 | 2.23 | 0.316 | 3874.2 | 3.335 | 4114 | 20 | 2.9
Palm Bay | 6430 | 0.0083643 | 0.303 | 48.29 | 0 | 0 | 1 | 0 | 0 | 11.6 | 0.010199 | 13 | 0 | 0
Palm Bay | 1200 | 0.20881 | 0.304 | 48.29 | 2.23 | 0.316 | 1 | 2.23 | 0.316 | 290.9 | 0.25545 | 315 | 2 | 0.2
Palm Bay | 1200 | 1.4272 | 0.304 | 48.29 | 2.23 | 0.316 | 1 | 2.23 | 0.316 | 1988.3 | 1.7459 | 2154 | 11 | 1.5
Palm Bay | 1200 | 1.239 | 0.389 | 48.29 | 2.23 | 0.316 | 1 | 2.23 | 0.316 | 2208.7 | 1.9395 | 2392 | 12 | 1.7
Palm Bay | 8140 | 1.3808 | 0.63 | 48.29 | 1.2 | 0.48 | 1 | 1.2 | 0.48 | 12863.8 | 3.5007 | 4318 | 11 | 4.6
Palm Bay | 1900 | 3.2563 | 0.234 | 48.29 | 1.2 | 0.076 | 1 | 1.2 | 0.076 | 3492 | 3.0663 | 3782 | 10 | 0.6
Palm Bay | 1900 | 0.099559 | 0.234 | 48.29 | 1.2 | 0.076 | 1 | 1.2 | 0.076 | 106.8 | 0.09375 | 116 | 0 | 0
Palm Bay | 1900 | 0.55702 | 0.234 | 48.29 | 1.2 | 0.076 | 1 | 1.2 | 0.076 | 597.3 | 0.52452 | 647 | 2 | 0.1
Palm Bay | 5300 | 8.3673 | 0.5 | 48.29 | 0.6 | 0.135 | 1 | 0.6 | 0.135 | 19172.8 | 16.8357 | 20766 | 27 | 6.2
Palm Bay | 3100 | 0.041154 | 0.411 | 48.29 | 1.2 | 0.064 | 1 | 1.2 | 0.064 | 77.5 | 0.068065 | 84 | 0 | 0
Palm Bay | 3100 | 0.16796 | 0.411 | 48.29 | 1.2 | 0.064 | 1 | 1.2 | 0.064 | 316.4 | 0.27779 | 343 | 1 | 0
Palm Bay | 1550 | 19.3338 | 0.577 | 48.29 | 1.55 | 0.15 | 1 | 1.55 | 0.15 | 51130.6 | 44.892 | 55373 | 189 | 18.3
Palm Bay | 3100 | 0.0088552 | 0.411 | 48.29 | 1.2 | 0.064 | 1 | 1.2 | 0.064 | 16.7 | 0.014646 | 18 | 0 | 0
Palm Bay | 1400 | 3.4737 | 0.886 | 48.29 | 1.93 | 0.497 | 1 | 1.93 | 0.497 | 14104.4 | 12.3851 | 15277 | 65 | 16.7
Palm Bay | 4110 | 0.26536 | 0.413 | 48.29 | 0.7 | 0.09 | 1 | 0.7 | 0.09 | 502.3 | 0.44103 | 544 | 1 | 0.1
Palm Bay | 1400 | 0.060852 | 0.888 | 48.29 | 1.93 | 0.497 | 1 | 1.93 | 0.497 | 247.7 | 0.21745 | 268 | 1 | 0.3
Palm Bay | 4110 | 0.06709 | 0.309 | 48.29 | 0.7 | 0.09 | 1 | 0.7 | 0.09 | 95 | 0.083425 | 103 | 0 | 0
Palm Bay | 4110 | 0.82898 | 0.309 | 48.29 | 0.7 | 0.09 | 1 | 0.7 | 0.09 | 1173.9 | 1.0308 | 1271 | 2 | 0.3
Palm Bay | 4110 | 0.77963 | 0.413 | 48.29 | 0.7 | 0.09 | 1 | 0.7 | 0.09 | 1475.6 | 1.2957 | 1598 | 2 | 0.3
Palm Bay | 4110 | 0.67057 | 0.102 | 48.29 | 0.7 | 0.09 | 1 | 0.7 | 0.09 | 313.5 | 0.27525 | 340 | 1 | 0.1
Palm Bay | 1300 | 0.28717 | 0.692 | 48.29 | 2.1 | 0.516 | 1 | 2.1 | 0.516 | 1719.3 | 0.79969 | 986 | 5 | 1.1
Palm Bay | 4110 | 0.21181 | 0.413 | 48.29 | 0.7 | 0.09 | 1 | 0.7 | 0.09 | 400.9 | 0.35203 | 434 | 1 | 0.1
Palm Bay | 1550 | 3.6543 | 0.642 | 48.29 | 1.55 | 0.15 | 1 | 1.55 | 0.15 | 10751.5 | 9.4409 | 11645 | 40 | 3.9
Palm Bay | 1200 | 1.3902 | 0.389 | 48.29 | 2.23 | 0.316 | 1 | 2.23 | 0.316 | 2491 | 2.1762 | 2684 | 13 | 1.9
Palm Bay | 1200 | 8.1332 | 0.304 | 48.29 | 2.23 | 0.316 | 1 | 2.23 | 0.316 | 11604.2 | 9.9497 | 12273 | 60 | 8.6
Palm Bay | 1550 | 0.19079 | 0.609 | 48.29 | 1.55 | 0.15 | 1 | 1.55 | 0.15 | 532.5 | 0.46758 | 577 | 2 | 0.2
Palm Bay | 4110 | 0.2034 | 0.309 | 48.29 | 0.7 | 0.09 | 1 | 0.7 | 0.09 | 288.1 | 0.25293 | 312 | 0 | 0.1
Palm Bay | 4110 | 0.16361 | 0.102 | 48.29 | 0.7 | 0.09 | 1 | 0.7 | 0.09 | 76.5 | 0.067156 | 83 | 0 | 0
Palm Bay | 1200 | 0.14846 | 0.304 | 48.29 | 2.23 | 0.316 | 1 | 2.23 | 0.316 | 425.5 | 0.18161 | 224 | 1 | 0.2
Palm Bay | 4110 | 0.017426 | 0.309 | 48.29 | 0.7 | 0.09 | 1 | 0.7 | 0.09 | 24.7 | 0.021669 | 27 | 0 | 0
Palm Bay | 1300 | 4.7171 | 0.631 | 48.29 | 2.1 | 0.516 | 1 | 2.1 | 0.516 | 13640.7 | 11.9779 | 14774 | 68 | 16.8
Palm Bay | 1900 | 0.15126 | 0.193 | 48.29 | 1.2 | 0.076 | 1 | 1.2 | 0.076 | 133.8 | 0.11748 | 145 | 0 | 0
Palm Bay | 1900 | 5.8664 | 0.193 | 48.29 | 1.2 | 0.076 | 1 | 1.2 | 0.076 | 5188.8 | 4.5563 | 5620 | 15 | 0.9
Palm Bay | 1900 | 0.059349 | 0.234 | 48.29 | 1.2 | 0.076 | 1 | 1.2 | 0.076 | 63.6 | 0.055886 | 69 | 0 | 0
Palm Bay | 1300 | 0.20123 | 0.692 | 48.29 | 2.1 | 0.516 | 1 | 2.1 | 0.516 | 638.2 | 0.56038 | 691 | 3 | 0.8
Palm Bay | 1300 | 3.0368 | 0.692 | 48.29 | 2.1 | 0.516 | 1 | 2.1 | 0.516 | 9630.5 | 8.4566 | 10431 | 48 | 11.9
Palm Bay | 1900 | 0.21774 | 0.276 | 48.29 | 1.2 | 0.076 | 1 | 1.2 | 0.076 | 275.4 | 0.24184 | 298 | 1 | 0
Palm Bay | 1900 | 1.779 | 0.276 | 48.29 | 1.2 | 0.076 | 1 | 1.2 | 0.076 | 2250.1 | 1.9758 | 2437 | 6 | 0.4
Palm Bay | 1550 | 0.21145 | 0.577 | 48.29 | 1.55 | 0.15 | 1 | 1.55 | 0.15 | 1254.4 | 0.49098 | 606 | 2 | 0.2
Palm Bay | 1550 | 5.164 | 0.609 | 48.29 | 1.55 | 0.15 | 1 | 1.55 | 0.15 | 14654.5 | 12.6555 | 15610 | 53 | 5.2
Palm Bay | 1900 | 0.017901 | 0.234 | 48.29 | 1.2 | 0.076 | 1 | 1.2 | 0.076 | 19.2 | 0.016857 | 21 | 0 | 0
Palm Bay | 1900 | 0.01235 | 0.234 | 48.29 | 1.2 | 0.076 | 1 | 1.2 | 0.076 | 13.2 | 0.011629 | 14 | 0 | 0
Palm Bay | 5300 | 0.52311 | 0.5 | 48.29 | 0.6 | 0.135 | 1 | 0.6 | 0.135 | 1198.7 | 1.0525 | 1298 | 2 | 0.4
Palm Bay | 1900 | 10.0983 | 0.234 | 48.29 | 1.2 | 0.076 | 1 | 1.2 | 0.076 | 12659.1 | 9.5091 | 11729 | 31 | 2
Palm Bay | 1900 | 5.455 | 0.193 | 48.29 | 1.2 | 0.076 | 1 | 1.2 | 0.076 | 4824.8 | 4.2367 | 5226 | 14 | 0.9
Palm Bay | 1900 | 0.0048777 | 0.193 | 48.29 | 1.2 | 0.076 | 1 | 1.2 | 0.076 | 4.3 | 0.0037884 | 5 | 0 | 0
Palm Bay | 1900 | 0.17659 | 0.234 | 48.29 | 1.2 | 0.076 | 1 | 1.2 | 0.076 | 189.4 | 0.16629 | 205 | 1 | 0
Palm Bay | 1200 | 14.6064 | 0.22 | 48.29 | 2.23 | 0.316 | 1 | 2.23 | 0.316 | 32812.2 | 12.9313 | 15950 | 78 | 11.1
Palm Bay | 1200 | 5.9579 | 0.389 | 48.29 | 2.23 | 0.316 | 1 | 2.23 | 0.316 | 15444.8 | 9.3265 | 11504 | 57 | 8
Palm Bay | 1900 | 1.3344 | 0.193 | 48.29 | 1.2 | 0.076 | 1 | 1.2 | 0.076 | 1180.2 | 1.0364 | 1278 | 3 | 0.2
Palm Bay | 1550 | 1.6021 | 0.544 | 48.29 | 1.55 | 0.15 | 1 | 1.55 | 0.15 | 3994.3 | 3.5073 | 4326 | 15 | 1.4
Palm Bay | 1200 | 4.4519 | 0.304 | 48.29 | 2.23 | 0.316 | 1 | 2.23 | 0.316 | 6202.3 | 5.4462 | 6718 | 33 | 4.7
Palm Bay | 1900 | 0.078371 | 0.193 | 48.29 | 1.2 | 0.076 | 1 | 1.2 | 0.076 | 69.3 | 0.060868 | 75 | 0 | 0
Palm Bay | 5300 | 0.012332 | 0.5 | 48.29 | 0.6 | 0.135 | 1 | 0.6 | 0.135 | 28.3 | 0.024813 | 31 | 0 | 0
Palm Bay | 5300 | 1.153 | 0.5 | 48.29 | 0.6 | 0.135 | 1 | 0.6 | 0.135 | 2641.9 | 2.3199 | 2862 | 4 | 0.9
Palm Bay | 1550 | 0.012176 | 0.593 | 48.29 | 1.55 | 0.15 | 1 | 1.55 | 0.15 | 33.1 | 0.029057 | 36 | 0 | 0
Palm Bay | 1550 | 0.069693 | 0.593 | 48.29 | 1.55 | 0.15 | 1 | 1.55 | 0.15 | 189.4 | 0.16631 | 205 | 1 | 0.1
Palm Bay | 1900 | 0.027561 | 0.193 | 48.29 | 1.2 | 0.076 | 1 | 1.2 | 0.076 | 44.7 | 0.021406 | 26 | 0 | 0
Palm Bay | 1900 | 0.28929 | 0.234 | 48.29 | 1.2 | 0.076 | 1 | 1.2 | 0.076 | 310.2 | 0.27241 | 336 | 1 | 0.1
Palm Bay | 5300 | 0.38983 | 0.5 | 48.29 | 0.6 | 0.135 | 1 | 0.6 | 0.135 | 893.2 | 0.78436 | 967 | 1 | 0.3
Palm Bay | 1900 | 0.96178 | 0.193 | 48.29 | 1.2 | 0.076 | 1 | 1.2 | 0.076 | 1136.2 | 0.74698 | 921 | 2 | 0.2
Palm Bay | 1900 | 3.9434 | 0.234 | 48.29 | 1.2 | 0.076 | 1 | 1.2 | 0.076 | 4228.8 | 3.7133 | 4580 | 12 | 0.8
Palm Bay | 1900 | 0.12775 | 0.193 | 48.29 | 1.2 | 0.076 | 1 | 1.2 | 0.076 | 113 | 0.099215 | 122 | 0 | 0
Palm Bay | 5300 | 0.41878 | 0.5 | 48.29 | 0.6 | 0.135 | 1 | 0.6 | 0.135 | 959.6 | 0.84261 | 1039 | 1 | 0.3
Palm Bay | 1900 | 0.070729 | 0.234 | 48.29 | 1.2 | 0.076 | 1 | 1.2 | 0.076 | 75.8 | 0.066602 | 82 | 0 | 0
Palm Bay | 1550 | 17.921 | 0.577 | 48.29 | 1.55 | 0.15 | 1 | 1.55 | 0.15 | 47388.3 | 41.6116 | 51327 | 175 | 17
Palm Bay | 1550 | 1.7673 | 0.609 | 48.29 | 1.55 | 0.15 | 1 | 1.55 | 0.15 | 4932.5 | 4.3312 | 5342 | 18 | 1.8
Palm Bay | 1550 | 0.072966 | 0.593 | 48.29 | 1.55 | 0.15 | 1 | 1.55 | 0.15 | 198.3 | 0.17412 | 215 | 1 | 0.1
Palm Bay | 1900 | 0.62453 | 0.234 | 48.29 | 1.2 | 0.076 | 1 | 1.2 | 0.076 | 669.7 | 0.58809 | 725 | 2 | 0.1
Palm Bay | 1900 | 3.0645 | 0.193 | 48.29 | 1.2 | 0.076 | 1 | 1.2 | 0.076 | 2710.5 | 2.3801 | 2936 | 8 | 0.5
Palm Bay | 1900 | 1.9472 | 0.234 | 48.29 | 1.2 | 0.076 | 1 | 1.2 | 0.076 | 2088.1 | 1.8336 | 2262 | 6 | 0.4
Palm Bay | 1900 | 2.2687 | 0.193 | 48.29 | 1.2 | 0.076 | 1 | 1.2 | 0.076 | 2006.7 | 1.762 | 2173 | 6 | 0.4
Palm Bay | 1900 | 0.2027 | 0.193 | 48.29 | 1.2 | 0.076 | 1 | 1.2 | 0.076 | 179.3 | 0.15743 | 194 | 1 | 0
Palm Bay | 1900 | 1.1177 | 0.193 | 48.29 | 1.2 | 0.076 | 1 | 1.2 | 0.076 | 4781.6 | 0.86811 | 1071 | 3 | 0.2
Palm Bay | 1900 | 0.027457 | 0.234 | 48.29 | 1.2 | 0.076 | 1 | 1.2 | 0.076 | 29.4 | 0.025855 | 32 | 0 | 0
Palm Bay | 1900 | 0.39215 | 0.193 | 48.29 | 1.2 | 0.076 | 1 | 1.2 | 0.076 | 346.8 | 0.30457 | 376 | 1 | 0.1
Palm Bay | 1900 | 0.14184 | 0.193 | 48.29 | 1.2 | 0.076 | 1 | 1.2 | 0.076 | 125.5 | 0.11016 | 136 | 0 | 0
Palm Bay | 1900 | 1.7674 | 0.193 | 48.29 | 1.2 | 0.076 | 1 | 1.2 | 0.076 | 2564.3 | 1.3727 | 1693 | 4 | 0.3
Palm Bay | 1550 | 7.426 | 0.609 | 48.29 | 1.55 | 0.15 | 1 | 1.55 | 0.15 | 20725.5 | 18.1991 | 22448 | 77 | 7.4
Palm Bay | 1900 | 1.2511 | 0.234 | 48.29 | 1.2 | 0.076 | 1 | 1.2 | 0.076 | 1341.7 | 1.1781 | 1453 | 4 | 0.2
Palm Bay | 8140 | 1.243 | 0.63 | 48.29 | 1.2 | 0.48 | 1 | 1.2 | 0.48 | 10316.9 | 3.1514 | 3887 | 10 | 4.1
Palm Bay | 1900 | 0.16783 | 0.234 | 48.29 | 1.2 | 0.076 | 1 | 1.2 | 0.076 | 180 | 0.15804 | 195 | 1 | 0
Palm Bay | 1900 | 0.092244 | 0.234 | 48.29 | 1.2 | 0.076 | 1 | 1.2 | 0.076 | 98.9 | 0.086862 | 107 | 0 | 0
Palm Bay | 1900 | 0.53459 | 0.234 | 48.29 | 1.2 | 0.076 | 1 | 1.2 | 0.076 | 573.3 | 0.5034 | 621 | 2 | 0.1
Palm Bay | 1900 | 0.040539 | 0.193 | 48.29 | 1.2 | 0.076 | 1 | 1.2 | 0.076 | 35.9 | 0.031485 | 39 | 0 | 0
Palm Bay | 1900 | 0.16583 | 0.193 | 48.29 | 1.2 | 0.076 | 1 | 1.2 | 0.076 | 146.7 | 0.12879 | 159 | 0 | 0
Palm Bay | 1550 | 0.46889 | 0.577 | 48.29 | 1.55 | 0.15 | 1 | 1.55 | 0.15 | 1239.9 | 1.0887 | 1343 | 5 | 0.4
Palm Bay | 1550 | 7.4984 | 0.609 | 48.29 | 1.55 | 0.15 | 1 | 1.55 | 0.15 | 20927.3 | 18.3763 | 22667 | 77 | 7.5
Palm Bay | 1550 | 0.69336 | 0.609 | 48.29 | 1.55 | 0.15 | 1 | 1.55 | 0.15 | 1935.1 | 1.6992 | 2096 | 7 | 0.7
Palm Bay | 1550 | 6.0609 | 0.642 | 48.29 | 1.55 | 0.15 | 1 | 1.55 | 0.15 | 17832.1 | 15.6584 | 19314 | 66 | 6.4
Palm Bay | 1200 | 0.65624 | 0.389 | 48.29 | 2.23 | 0.316 | 1 | 2.23 | 0.316 | 1169.9 | 1.0273 | 1267 | 6 | 0.9
Palm Bay | 1900 | 0.01563 | 0.234 | 48.29 | 1.2 | 0.076 | 1 | 1.2 | 0.076 | 246.6 | 0.014718 | 18 | 0 | 0
Palm Bay | 4340 | 0.033171 | 0.102 | 48.29 | 0.7 | 0.09 | 1 | 0.7 | 0.09 | 15.5 | 0.013616 | 17 | 0 | 0
Palm Bay | 4340 | 0.51345 | 0.102 | 48.29 | 0.7 | 0.09 | 1 | 0.7 | 0.09 | 240 | 0.21075 | 260 | 0 | 0.1
Palm Bay | 4340 | 0.22911 | 0.102 | 48.29 | 0.7 | 0.09 | 1 | 0.7 | 0.09 | 107.1 | 0.094043 | 116 | 0 | 0
Palm Bay | 4340 | 2.9071 | 0.309 | 48.29 | 0.7 | 0.09 | 1 | 0.7 | 0.09 | 4116.7 | 3.6149 | 4459 | 7 | 0.9
Palm Bay | 4340 | 0.081114 | 0.309 | 48.29 | 0.7 | 0.09 | 1 | 0.7 | 0.09 | 114.9 | 0.10086 | 124 | 0 | 0
Palm Bay | 4340 | 0.040355 | 0.309 | 48.29 | 0.7 | 0.09 | 1 | 0.7 | 0.09 | 57.1 | 0.05018 | 62 | 0 | 0
Palm Bay | 1200 | 6.6032 | 0.389 | 48.29 | 2.23 | 0.316 | 1 | 2.23 | 0.316 | 12648.1 | 10.3366 | 12750 | 63 | 8.9
Palm Bay | 4340 | 0.24998 | 0.309 | 48.29 | 0.7 | 0.09 | 1 | 0.7 | 0.09 | 354 | 0.31084 | 383 | 1 | 0.1
Palm Bay | 4340 | 0.11342 | 0.309 | 48.29 | 0.7 | 0.09 | 1 | 0.7 | 0.09 | 160.6 | 0.14104 | 174 | 0 | 0
Palm Bay | 1900 | 0.21639 | 0.193 | 48.29 | 1.2 | 0.076 | 1 | 1.2 | 0.076 | 191.4 | 0.16806 | 207 | 1 | 0
Palm Bay | 1550 | 0.046661 | 0.577 | 48.29 | 1.55 | 0.15 | 1 | 1.55 | 0.15 | 123.4 | 0.10834 | 134 | 0 | 0
Palm Bay | 4340 | 8.2109 | 0.309 | 48.29 | 0.7 | 0.09 | 1 | 0.7 | 0.09 | 11627.4 | 10.21 | 12594 | 19 | 2.5
Palm Bay | 8320 | 0.89807 | 0.182 | 48.29 | 1.25 | 0.076 | 1 | 1.25 | 0.076 | 927.9 | 0.65775 | 811 | 2 | 0.1
Palm Bay | 8320 | 0.71271 | 0.21 | 48.29 | 1.25 | 0.076 | 1 | 1.25 | 0.076 | 685.9 | 0.60229 | 743 | 2 | 0.1
Palm Bay | 8320 | 0.097751 | 0.21 | 48.29 | 1.25 | 0.076 | 1 | 1.25 | 0.076 | 94.1 | 0.082607 | 102 | 0 | 0
Palm Bay | 8320 | 0.53098 | 0.182 | 48.29 | 1.25 | 0.076 | 1 | 1.25 | 0.076 | 442.9 | 0.38889 | 480 | 1 | 0.1
Palm Bay | 1800 | 0.4294 | 0.182 | 48.29 | 1.25 | 0.076 | 1 | 1.25 | 0.076 | 358.1 | 0.31449 | 388 | 1 | 0.1
Palm Bay | 1800 | 0.089435 | 0.183 | 48.29 | 1.25 | 0.076 | 1 | 1.25 | 0.076 | 75 | 0.065862 | 81 | 0 | 0
Palm Bay | 1800 | 0.29586 | 0.21 | 48.29 | 1.25 | 0.076 | 1 | 1.25 | 0.076 | 284.8 | 0.25003 | 308 | 1 | 0.1
Palm Bay | 8320 | 0.12305 | 0.21 | 48.29 | 1.25 | 0.076 | 1 | 1.25 | 0.076 | 118.4 | 0.10399 | 128 | 0 | 0
Palm Bay | 1800 | 2.0559 | 0.182 | 48.29 | 1.25 | 0.076 | 1 | 1.25 | 0.076 | 1714.7 | 1.5057 | 1857 | 5 | 0.3
Palm Bay | 1800 | 3.3552 | 0.183 | 48.29 | 1.25 | 0.076 | 1 | 1.25 | 0.076 | 2813.9 | 2.4709 | 3048 | 8 | 0.5
Palm Bay | 1800 | 1.8965 | 0.21 | 48.29 | 1.25 | 0.076 | 1 | 1.25 | 0.076 | 1825.2 | 1.6027 | 1977 | 5 | 0.3
Palm Bay | 4340 | 0.045464 | 0.309 | 48.29 | 0.7 | 0.09 | 1 | 0.7 | 0.09 | 64.4 | 0.056533 | 70 | 0 | 0
Palm Bay | 4340 | 0.0096749 | 0.309 | 48.29 | 0.7 | 0.09 | 1 | 0.7 | 0.09 | 13.7 | 0.01203 | 15 | 0 | 0
Palm Bay | 1550 | 1.3122 | 0.609 | 48.29 | 1.55 | 0.15 | 1 | 1.55 | 0.15 | 3688.1 | 3.2158 | 3967 | 14 | 1.3
Palm Bay | 1550 | 9.7467 | 0.577 | 48.29 | 1.55 | 0.15 | 1 | 1.55 | 0.15 | 30840.8 | 22.6313 | 27915 | 95 | 9.2
Palm Bay | 1900 | 1.0081 | 0.193 | 48.29 | 1.2 | 0.076 | 1 | 1.2 | 0.076 | 891.6 | 0.78294 | 966 | 3 | 0.2
Palm Bay | 1900 | 1.8666 | 0.193 | 48.29 | 1.2 | 0.076 | 1 | 1.2 | 0.076 | 1651 | 1.4497 | 1788 | 5 | 0.3
Palm Bay | 1900 | 3.7539 | 0.234 | 48.29 | 1.2 | 0.076 | 1 | 1.2 | 0.076 | 4025.7 | 3.5349 | 4360 | 12 | 0.7
Palm Bay | 6410 | 0.8157 | 0.303 | 48.29 | 0 | 0 | 1 | 0 | 0 | 1132.7 | 0.9946 | 1227 | 0 | 0
Palm Bay | 6430 | 0.78351 | 0.303 | 48.29 | 0 | 0 | 1 | 0 | 0 | 1088 | 0.95536 | 1178 | 0 | 0
Palm Bay | 1550 | 2.931 | 0.609 | 48.29 | 1.55 | 0.15 | 1 | 1.55 | 0.15 | 31454.8 | 7.1832 | 8860 | 30 | 2.9
Palm Bay | 1900 | 4.4869e-05 | 0.234 | 48.29 | 1.2 | 0.076 | 1 | 1.2 | 0.076 | 261.5 | 4.2251e-05 | 0 | 0 | 0
Palm Bay | 1200 | 12.7211 | 0.389 | 48.29 | 2.23 | 0.316 | 1 | 2.23 | 0.316 | 22678.2 | 19.9137 | 24563 | 121 | 17.1
Palm Bay | 4340 | 0.071155 | 0.309 | 48.29 | 0.7 | 0.09 | 1 | 0.7 | 0.09 | 100.8 | 0.088478 | 109 | 0 | 0
Palm Bay | 4340 | 0.13331 | 0.309 | 48.29 | 0.7 | 0.09 | 1 | 0.7 | 0.09 | 188.8 | 0.16577 | 204 | 0 | 0
Palm Bay | 4340 | 0.10245 | 0.309 | 48.29 | 0.7 | 0.09 | 1 | 0.7 | 0.09 | 145.1 | 0.12739 | 157 | 0 | 0
Palm Bay | 1200 | 7.4082 | 0.389 | 48.29 | 2.23 | 0.316 | 1 | 2.23 | 0.316 | 27429.1 | 11.5968 | 14304 | 70 | 10
Palm Bay | 6410 | 0.16987 | 0.191 | 48.29 | 0 | 0 | 1 | 0 | 0 | 148.7 | 0.13057 | 161 | 0 | 0
Palm Bay | 6410 | 0.15336 | 0.191 | 48.29 | 0 | 0 | 1 | 0 | 0 | 134.2 | 0.11787 | 145 | 0 | 0
Palm Bay | 1200 | 0.0033743 | 0.304 | 48.29 | 2.23 | 0.316 | 1 | 2.23 | 0.316 | 4.7 | 0.0041279 | 5 | 0 | 0
Palm Bay | 6410 | 0.67313 | 0.266 | 48.29 | 0 | 0 | 1 | 0 | 0 | 820.6 | 0.72054 | 889 | 0 | 0
Palm Bay | 1550 | 0.051103 | 0.609 | 48.29 | 1.55 | 0.15 | 1 | 1.55 | 0.15 | 142.6 | 0.12524 | 154 | 1 | 0.1
Palm Bay | 6410 | 0.06605 | 0.266 | 48.29 | 0 | 0 | 1 | 0 | 0 | 80.5 | 0.070702 | 87 | 0 | 0
Palm Bay | 1550 | 4.0986 | 0.609 | 48.29 | 1.55 | 0.15 | 1 | 1.55 | 0.15 | 12516.4 | 10.0446 | 12390 | 42 | 4.1
Palm Bay | 6410 | 0.0012544 | 0.266 | 48.29 | 0 | 0 | 1 | 0 | 0 | 1.5 | 0.0013428 | 2 | 0 | 0
Palm Bay | 1900 | 0.33689 | 0.234 | 48.29 | 1.2 | 0.076 | 1 | 1.2 | 0.076 | 8730.1 | 0.31723 | 391 | 1 | 0.1
Palm Bay | 1900 | 0.21739 | 0.193 | 48.29 | 1.2 | 0.076 | 1 | 1.2 | 0.076 | 1532 | 0.16884 | 208 | 1 | 0
Palm Bay | 1800 | 0.095443 | 0.182 | 48.29 | 1.25 | 0.076 | 1 | 1.25 | 0.076 | 85.4 | 0.069902 | 86 | 0 | 0
Palm Bay | 1800 | 0.23351 | 0.183 | 48.29 | 1.25 | 0.076 | 1 | 1.25 | 0.076 | 197.4 | 0.17196 | 212 | 1 | 0
Palm Bay | 4340 | 0.089378 | 0.309 | 48.29 | 0.7 | 0.09 | 1 | 0.7 | 0.09 | 126.6 | 0.11114 | 137 | 0 | 0
Palm Bay | 4340 | 0.17011 | 0.309 | 48.29 | 0.7 | 0.09 | 1 | 0.7 | 0.09 | 240.9 | 0.21153 | 261 | 0 | 0.1
Palm Bay | 6410 | 0.13879 | 0.191 | 48.29 | 0 | 0 | 1 | 0 | 0 | 121.5 | 0.10668 | 132 | 0 | 0
Palm Bay | 4340 | 0.067421 | 0.309 | 48.29 | 0.7 | 0.09 | 1 | 0.7 | 0.09 | 95.5 | 0.083836 | 103 | 0 | 0
Palm Bay | 3200 | 0.050049 | 0.287 | 48.29 | 1.2 | 0.064 | 1 | 1.2 | 0.064 | 65.8 | 0.057804 | 71 | 0 | 0
Palm Bay | 3200 | 1.1874 | 0.287 | 48.29 | 1.2 | 0.064 | 1 | 1.2 | 0.064 | 1561.7 | 1.3714 | 1692 | 4 | 0.2
Palm Bay | 1200 | 2.5457 | 0.304 | 48.29 | 2.23 | 0.316 | 1 | 2.23 | 0.316 | 10023.2 | 3.1142 | 3841 | 19 | 2.7
Palm Bay | 3200 | 2.7912 | 0.287 | 48.29 | 1.2 | 0.064 | 1 | 1.2 | 0.064 | 3671.1 | 3.2236 | 3976 | 11 | 0.6
Palm Bay | 6410 | 0.00016212 | 0.191 | 48.29 | 0 | 0 | 1 | 0 | 0 | 0.1 | 0.0001246 | 0 | 0 | 0
Palm Bay | 6410 | 0.24923 | 0.303 | 48.29 | 0 | 0 | 1 | 0 | 0 | 346.1 | 0.30389 | 375 | 0 | 0
Palm Bay | 6410 | 0.001065 | 0.303 | 48.29 | 0 | 0 | 1 | 0 | 0 | 1.5 | 0.0012986 | 2 | 0 | 0
Palm Bay | 8140 | 0.56111 | 0.703 | 48.29 | 1.2 | 0.48 | 1 | 1.2 | 0.48 | 7377.8 | 1.5874 | 1958 | 5 | 2.1
Palm Bay | 3200 | 1.574 | 0.4 | 48.29 | 1.2 | 0.064 | 1 | 1.2 | 0.064 | 2885.2 | 2.5335 | 3125 | 8 | 0.4
Palm Bay | 4340 | 0.050246 | 0.309 | 48.29 | 0.7 | 0.09 | 1 | 0.7 | 0.09 | 71.2 | 0.062479 | 77 | 0 | 0
Palm Bay | 1200 | 0.020102 | 0.389 | 48.29 | 2.23 | 0.316 | 1 | 2.23 | 0.316 | 35.8 | 0.031468 | 39 | 0 | 0
Palm Bay | 6410 | 0.0094537 | 0.303 | 48.29 | 0 | 0 | 1 | 0 | 0 | 13.1 | 0.011527 | 14 | 0 | 0
Palm Bay | 4340 | 1.1438 | 0.413 | 48.29 | 0.7 | 0.09 | 1 | 0.7 | 0.09 | 2164.8 | 1.901 | 2345 | 4 | 0.5
Palm Bay | 3200 | 0.03599 | 0.287 | 48.29 | 1.2 | 0.064 | 1 | 1.2 | 0.064 | 47.3 | 0.041566 | 51 | 0 | 0
Palm Bay | 3200 | 0.99349 | 0.4 | 48.29 | 1.2 | 0.064 | 1 | 1.2 | 0.064 | 1821.2 | 1.5992 | 1973 | 5 | 0.3
Palm Bay | 1200 | 27.7081 | 0.22 | 48.29 | 2.23 | 0.316 | 1 | 2.23 | 0.316 | 80315.5 | 24.5305 | 30258 | 149 | 21.1
Palm Bay | 1200 | 1.5731 | 0.304 | 48.29 | 2.23 | 0.316 | 1 | 2.23 | 0.316 | 2191.7 | 1.9245 | 2374 | 12 | 1.7
Palm Bay | 4340 | 0.00021251 | 0.102 | 48.29 | 0.7 | 0.09 | 1 | 0.7 | 0.09 | 0.1 | 8.7229e-05 | 0 | 0 | 0
Palm Bay | 3200 | 0.059074 | 0.4 | 48.29 | 1.2 | 0.064 | 1 | 1.2 | 0.064 | 108.3 | 0.095089 | 117 | 0 | 0
Palm Bay | 4340 | 0.0034806 | 0.413 | 48.29 | 0.7 | 0.09 | 1 | 0.7 | 0.09 | 6.6 | 0.0057847 | 7 | 0 | 0
Palm Bay | 4340 | 0.064016 | 0.102 | 48.29 | 0.7 | 0.09 | 1 | 0.7 | 0.09 | 29.9 | 0.026276 | 32 | 0 | 0
Palm Bay | 4340 | 0.17664 | 0.102 | 48.29 | 0.7 | 0.09 | 1 | 0.7 | 0.09 | 82.6 | 0.072505 | 89 | 0 | 0
Palm Bay | 3200 | 0.035564 | 0.4 | 48.29 | 1.2 | 0.064 | 1 | 1.2 | 0.064 | 65.2 | 0.057247 | 71 | 0 | 0
Palm Bay | 4340 | 0.016525 | 0.413 | 48.29 | 0.7 | 0.09 | 1 | 0.7 | 0.09 | 31.3 | 0.027464 | 34 | 0 | 0
Palm Bay | 4340 | 0.13063 | 0.102 | 48.29 | 0.7 | 0.09 | 1 | 0.7 | 0.09 | 61.1 | 0.053617 | 66 | 0 | 0
Palm Bay | 4340 | 0.010652 | 0.102 | 48.29 | 0.7 | 0.09 | 1 | 0.7 | 0.09 | 5 | 0.0043722 | 5 | 0 | 0
Palm Bay | 1200 | 7.3814 | 0.473 | 48.29 | 2.23 | 0.316 | 1 | 2.23 | 0.316 | 16000.4 | 14.0499 | 17330 | 85 | 12.1
Palm Bay | 1200 | 0.0049306 | 0.304 | 48.29 | 2.23 | 0.316 | 1 | 2.23 | 0.316 | 6.9 | 0.0060318 | 7 | 0 | 0
Palm Bay | 1200 | 8.3426 | 0.304 | 48.29 | 2.23 | 0.316 | 1 | 2.23 | 0.316 | 19666.1 | 10.2059 | 12589 | 62 | 8.8
Palm Bay | 3200 | 0.051742 | 0.06 | 48.29 | 1.2 | 0.064 | 1 | 1.2 | 0.064 | 14.2 | 0.012493 | 15 | 0 | 0
Palm Bay | 3200 | 0.032598 | 0.06 | 48.29 | 1.2 | 0.064 | 1 | 1.2 | 0.064 | 9 | 0.0078709 | 10 | 0 | 0
Palm Bay | 1400 | 1.7577 | 0.886 | 48.29 | 1.93 | 0.497 | 1 | 1.93 | 0.497 | 11681.7 | 6.2668 | 7730 | 33 | 8.5
Palm Bay | 1700 | 0.76429 | 0.696 | 48.29 | 1.8 | 0.478 | 1 | 1.8 | 0.478 | 19096.4 | 2.1406 | 2640 | 10 | 2.8
Palm Bay | 1400 | 0.39925 | 0.887 | 48.29 | 1.93 | 0.497 | 1 | 1.93 | 0.497 | 2210.1 | 1.4251 | 1758 | 7 | 1.9
Palm Bay | 1400 | 0.021074 | 0.886 | 48.29 | 1.93 | 0.497 | 1 | 1.93 | 0.497 | 85.6 | 0.075139 | 93 | 0 | 0.1
Palm Bay | 4340 | 0.0027795 | 0.102 | 48.29 | 0.7 | 0.09 | 1 | 0.7 | 0.09 | 9.7 | 0.0011409 | 1 | 0 | 0
Palm Bay | 4340 | 0.0009953 | 0.102 | 48.29 | 0.7 | 0.09 | 1 | 0.7 | 0.09 | 117.5 | 0.00040853 | 1 | 0 | 0
Palm Bay | 1550 | 0.017763 | 0.544 | 48.29 | 1.55 | 0.15 | 0 | 1.085 | 0.075 | 162.8 | 0.038886 | 48 | 0 | 0
Palm Bay | 5300 | 0.019045 | 0.5 | 48.29 | 0.6 | 0.135 | 0 | 0.42 | 0.0675 | 2484.7 | 0.03832 | 47 | 0 | 0
Palm Bay | 5300 | 0.0071963 | 0.5 | 48.29 | 0.6 | 0.135 | 0 | 0.42 | 0.0675 | 12.6 | 0.01448 | 18 | 0 | 0
Palm Bay | 5300 | 0.020532 | 0.5 | 48.29 | 0.6 | 0.135 | 0 | 0.42 | 0.0675 | 85.8 | 0.041312 | 51 | 0 | 0
Palm Bay | 5300 | 0.088565 | 0.5 | 48.29 | 0.6 | 0.135 | 0 | 0.42 | 0.0675 | 1035.8 | 0.1782 | 220 | 0 | 0
Palm Bay | 5300 | 0.00022226 | 0.5 | 48.29 | 0.6 | 0.135 | 0 | 0.42 | 0.0675 | 0.5 | 0.00044721 | 1 | 0 | 0
Palm Bay | 1200 | 0.24997 | 0.22 | 48.29 | 2.23 | 0.316 | 0 | 1.561 | 0.158 | 252 | 0.2213 | 273 | 1 | 0.1
Palm Bay | 5300 | 0.089178 | 0.5 | 48.29 | 0.6 | 0.135 | 0 | 0.42 | 0.0675 | 4499.1 | 0.17943 | 221 | 0 | 0
Palm Bay | 8140 | 0.017312 | 0.63 | 48.29 | 1.2 | 0.48 | 0 | 0.84 | 0.24 | 464.9 | 0.043891 | 54 | 0 | 0
Palm Bay | 1300 | 0.024132 | 0.692 | 48.29 | 2.1 | 0.516 | 0 | 1.47 | 0.258 | 161.2 | 0.067201 | 83 | 0 | 0
Palm Bay | 1200 | 0.93784 | 0.304 | 48.29 | 2.23 | 0.316 | 0 | 1.561 | 0.158 | 1420.8 | 1.1473 | 1415 | 5 | 0.5
Palm Bay | 1200 | 0.3311 | 0.389 | 48.29 | 2.23 | 0.316 | 0 | 1.561 | 0.158 | 634.9 | 0.5183 | 639 | 2 | 0.2
Palm Bay | 1200 | 1.282 | 0.22 | 48.29 | 2.23 | 0.316 | 0 | 1.561 | 0.158 | 1410.3 | 1.135 | 1400 | 5 | 0.5
Palm Bay | 1300 | 0.04808 | 0.662 | 48.29 | 2.1 | 0.516 | 0 | 1.47 | 0.258 | 502.2 | 0.12809 | 158 | 1 | 0.1
Palm Bay | 1200 | 0.24899 | 0.22 | 48.29 | 2.23 | 0.316 | 0 | 1.561 | 0.158 | 251 | 0.22044 | 272 | 1 | 0.1
Palm Bay | 8140 | 0.0009858 | 0.63 | 48.29 | 1.2 | 0.48 | 0 | 0.84 | 0.24 | 2.8 | 0.0024992 | 3 | 0 | 0
Palm Bay | 1300 | 0.44864 | 0.692 | 48.29 | 2.1 | 0.516 | 0 | 1.47 | 0.258 | 1422.8 | 1.2493 | 1541 | 5 | 0.9
Palm Bay | 1300 | 0.091146 | 0.692 | 48.29 | 2.1 | 0.516 | 0 | 1.47 | 0.258 | 289 | 0.25382 | 313 | 1 | 0.2
Palm Bay | 1200 | 0.020949 | 0.389 | 48.29 | 2.23 | 0.316 | 0 | 1.561 | 0.158 | 37.3 | 0.032793 | 40 | 0 | 0
Palm Bay | 1200 | 0.10574 | 0.304 | 48.29 | 2.23 | 0.316 | 0 | 1.561 | 0.158 | 147.3 | 0.12935 | 160 | 1 | 0.1
Palm Bay | 8140 | 0.0074916 | 0.63 | 48.29 | 1.2 | 0.48 | 0 | 0.84 | 0.24 | 388.4 | 0.018993 | 23 | 0 | 0
Palm Bay | 1550 | 0.25851 | 0.577 | 48.29 | 1.55 | 0.15 | 0 | 1.085 | 0.075 | 683.6 | 0.60025 | 740 | 2 | 0.1
Palm Bay | 1200 | 0.10855 | 0.304 | 48.29 | 2.23 | 0.316 | 0 | 1.561 | 0.158 | 151.2 | 0.1328 | 164 | 1 | 0.1
Palm Bay | 1200 | 0.058937 | 0.389 | 48.29 | 2.23 | 0.316 | 0 | 1.561 | 0.158 | 105.1 | 0.092261 | 114 | 0 | 0
Palm Bay | 1550 | 0.09906 | 0.577 | 48.29 | 1.55 | 0.15 | 0 | 1.085 | 0.075 | 261.9 | 0.23001 | 284 | 1 | 0
Palm Bay | 1550 | 0.074239 | 0.609 | 48.29 | 1.55 | 0.15 | 0 | 1.085 | 0.075 | 207.2 | 0.18194 | 224 | 1 | 0
Palm Bay | 1400 | 0.068092 | 0.886 | 48.29 | 1.93 | 0.497 | 0 | 1.351 | 0.2485 | 276.5 | 0.24278 | 299 | 1 | 0.2
Palm Bay | 1300 | 0.74729 | 0.631 | 48.29 | 2.1 | 0.516 | 0 | 1.47 | 0.258 | 2160.9 | 1.8976 | 2341 | 8 | 1.3
Palm Bay | 1300 | 0.085437 | 0.692 | 48.29 | 2.1 | 0.516 | 0 | 1.47 | 0.258 | 271 | 0.23792 | 293 | 1 | 0.2
Palm Bay | 1550 | 0.30665 | 0.577 | 48.29 | 1.55 | 0.15 | 0 | 1.085 | 0.075 | 810.9 | 0.71203 | 878 | 2 | 0.1
Palm Bay | 1550 | 0.089432 | 0.642 | 48.29 | 1.55 | 0.15 | 0 | 1.085 | 0.075 | 263.1 | 0.23105 | 285 | 1 | 0
Palm Bay | 1300 | 0.069565 | 0.692 | 48.29 | 2.1 | 0.516 | 0 | 1.47 | 0.258 | 220.6 | 0.19372 | 239 | 1 | 0.1
Palm Bay | 1200 | 0.069936 | 0.389 | 48.29 | 2.23 | 0.316 | 0 | 1.561 | 0.158 | 124.7 | 0.10948 | 135 | 0 | 0
Palm Bay | 1200 | 0.00085486 | 0.304 | 48.29 | 2.23 | 0.316 | 0 | 1.561 | 0.158 | 1.2 | 0.0010458 | 1 | 0 | 0
Palm Bay | 1200 | 0.086959 | 0.304 | 48.29 | 2.23 | 0.316 | 0 | 1.561 | 0.158 | 121.1 | 0.10638 | 131 | 0 | 0
Palm Bay | 5300 | 0.02298 | 0.5 | 48.29 | 0.6 | 0.135 | 0 | 0.42 | 0.0675 | 52.7 | 0.046237 | 57 | 0 | 0
Palm Bay | 5300 | 0.16317 | 0.5 | 48.29 | 0.6 | 0.135 | 0 | 0.42 | 0.0675 | 373.9 | 0.32831 | 405 | 0 | 0.1
Palm Bay | 5300 | 0.15095 | 0.5 | 48.29 | 0.6 | 0.135 | 0 | 0.42 | 0.0675 | 345.9 | 0.30373 | 375 | 0 | 0.1
Palm Bay | 1550 | 0.0089143 | 0.609 | 48.29 | 1.55 | 0.15 | 0 | 1.085 | 0.075 | 24.9 | 0.021846 | 27 | 0 | 0
Palm Bay | 1200 | 0.047266 | 0.304 | 48.29 | 2.23 | 0.316 | 0 | 1.561 | 0.158 | 65.9 | 0.057823 | 71 | 0 | 0
Palm Bay | 5300 | 0.0016514 | 0.5 | 48.29 | 0.6 | 0.135 | 0 | 0.42 | 0.0675 | 3.8 | 0.0033227 | 4 | 0 | 0
Palm Bay | 1550 | 0.087905 | 0.577 | 48.29 | 1.55 | 0.15 | 0 | 1.085 | 0.075 | 232.5 | 0.20411 | 252 | 1 | 0
Palm Bay | 1200 | 0.10812 | 0.304 | 48.29 | 2.23 | 0.316 | 0 | 1.561 | 0.158 | 150.6 | 0.13227 | 163 | 1 | 0.1
Palm Bay | 1550 | 0.39598 | 0.609 | 48.29 | 1.55 | 0.15 | 0 | 1.085 | 0.075 | 1105.3 | 0.97043 | 1197 | 3 | 0.2
Palm Bay | 1550 | 0.01919 | 0.609 | 48.29 | 1.55 | 0.15 | 0 | 1.085 | 0.075 | 53.6 | 0.04703 | 58 | 0 | 0
Palm Bay | 1550 | 0.097993 | 0.577 | 48.29 | 1.55 | 0.15 | 0 | 1.085 | 0.075 | 259.1 | 0.22754 | 281 | 1 | 0
Palm Bay | 1200 | 0.055047 | 0.389 | 48.29 | 2.23 | 0.316 | 0 | 1.561 | 0.158 | 98.1 | 0.08617 | 106 | 0 | 0
Palm Bay | 1200 | 0.035277 | 0.22 | 48.29 | 2.23 | 0.316 | 0 | 1.561 | 0.158 | 35.6 | 0.031232 | 39 | 0 | 0
Palm Bay | 1200 | 0.0021352 | 0.22 | 48.29 | 2.23 | 0.316 | 0 | 1.561 | 0.158 | 2.2 | 0.0018903 | 2 | 0 | 0
Palm Bay | 1200 | 0.29171 | 0.389 | 48.29 | 2.23 | 0.316 | 0 | 1.561 | 0.158 | 689.1 | 0.45664 | 563 | 2 | 0.2
Palm Bay | 1550 | 0.10206 | 0.609 | 48.29 | 1.55 | 0.15 | 0 | 1.085 | 0.075 | 284.8 | 0.25012 | 309 | 1 | 0.1
Palm Bay | 1550 | 0.056746 | 0.577 | 48.29 | 1.55 | 0.15 | 0 | 1.085 | 0.075 | 150.1 | 0.13176 | 163 | 0 | 0
Palm Bay | 1200 | 0.24029 | 0.389 | 48.29 | 2.23 | 0.316 | 0 | 1.561 | 0.158 | 428.4 | 0.37615 | 464 | 2 | 0.2
Palm Bay | 1550 | 0.36869 | 0.577 | 48.29 | 1.55 | 0.15 | 0 | 1.085 | 0.075 | 975 | 0.85608 | 1056 | 3 | 0.2
Palm Bay | 1550 | 0.067912 | 0.609 | 48.29 | 1.55 | 0.15 | 0 | 1.085 | 0.075 | 189.5 | 0.16643 | 205 | 0 | 0
Palm Bay | 1550 | 0.15071 | 0.642 | 48.29 | 1.55 | 0.15 | 0 | 1.085 | 0.075 | 443.4 | 0.38936 | 480 | 1 | 0.1
Palm Bay | 1550 | 0.44939 | 0.577 | 48.29 | 1.55 | 0.15 | 0 | 1.085 | 0.075 | 1188.4 | 1.0435 | 1287 | 3 | 0.2
Palm Bay | 1200 | 4.1e-07 | 0.389 | 48.29 | 2.23 | 0.316 | 0 | 1.561 | 0.158 | 0 | 6.4181e-07 | 0 | 0 | 0
Palm Bay | 1200 | 0.11666 | 0.389 | 48.29 | 2.23 | 0.316 | 0 | 1.561 | 0.158 | 208 | 0.18263 | 225 | 1 | 0.1
Palm Bay | 1200 | 0.04296 | 0.389 | 48.29 | 2.23 | 0.316 | 0 | 1.561 | 0.158 | 76.6 | 0.06725 | 83 | 0 | 0
Palm Bay | 1200 | 0.083057 | 0.22 | 48.29 | 2.23 | 0.316 | 0 | 1.561 | 0.158 | 83.7 | 0.073531 | 91 | 0 | 0
Palm Bay | 1200 | 0.02242 | 0.389 | 48.29 | 2.23 | 0.316 | 0 | 1.561 | 0.158 | 40 | 0.035096 | 43 | 0 | 0
Palm Bay | 1200 | 0.0237 | 0.389 | 48.29 | 2.23 | 0.316 | 0 | 1.561 | 0.158 | 42.2 | 0.0371 | 46 | 0 | 0
Palm Bay | 1550 | 0.025672 | 0.609 | 48.29 | 1.55 | 0.15 | 0 | 1.085 | 0.075 | 71.6 | 0.062915 | 78 | 0 | 0
Palm Bay | 1200 | 0.18255 | 0.389 | 48.29 | 2.23 | 0.316 | 0 | 1.561 | 0.158 | 325.4 | 0.28576 | 352 | 1 | 0.1
Palm Bay | 1200 | 0.040743 | 0.22 | 48.29 | 2.23 | 0.316 | 0 | 1.561 | 0.158 | 41.1 | 0.03607 | 44 | 0 | 0
Palm Bay | 1550 | 0.27069 | 0.609 | 48.29 | 1.55 | 0.15 | 0 | 1.085 | 0.075 | 2154.7 | 0.66339 | 818 | 2 | 0.1
Palm Bay | 1200 | 0.014773 | 0.304 | 48.29 | 2.23 | 0.316 | 0 | 1.561 | 0.158 | 20.6 | 0.018073 | 22 | 0 | 0
Palm Bay | 1200 | 0.04355 | 0.389 | 48.29 | 2.23 | 0.316 | 0 | 1.561 | 0.158 | 77.6 | 0.068174 | 84 | 0 | 0
Palm Bay | 1200 | 0.114 | 0.389 | 48.29 | 2.23 | 0.316 | 0 | 1.561 | 0.158 | 203.2 | 0.17845 | 220 | 1 | 0.1
Palm Bay | 1200 | 0.0095684 | 0.304 | 48.29 | 2.23 | 0.316 | 0 | 1.561 | 0.158 | 13.3 | 0.011705 | 14 | 0 | 0
Palm Bay | 1200 | 0.37369 | 0.389 | 48.29 | 2.23 | 0.316 | 0 | 1.561 | 0.158 | 832.1 | 0.58497 | 722 | 2 | 0.3
Palm Bay | 1200 | 0.039437 | 0.389 | 48.29 | 2.23 | 0.316 | 0 | 1.561 | 0.158 | 70.3 | 0.061735 | 76 | 0 | 0
Palm Bay | 1200 | 0.041398 | 0.304 | 48.29 | 2.23 | 0.316 | 0 | 1.561 | 0.158 | 57.7 | 0.050644 | 62 | 0 | 0
Palm Bay | 1200 | 0.18248 | 0.22 | 48.29 | 2.23 | 0.316 | 0 | 1.561 | 0.158 | 184 | 0.16155 | 199 | 1 | 0.1
Palm Bay | 1200 | 0.053348 | 0.304 | 48.29 | 2.23 | 0.316 | 0 | 1.561 | 0.158 | 74.3 | 0.065263 | 81 | 0 | 0
Palm Bay | 1200 | 0.10282 | 0.389 | 48.29 | 2.23 | 0.316 | 0 | 1.561 | 0.158 | 347.9 | 0.16095 | 199 | 1 | 0.1
Palm Bay | 1200 | 0.31623 | 0.22 | 48.29 | 2.23 | 0.316 | 0 | 1.561 | 0.158 | 318.8 | 0.27997 | 345 | 1 | 0.1
Palm Bay | 1200 | 0.00099616 | 0.304 | 48.29 | 2.23 | 0.316 | 0 | 1.561 | 0.158 | 1.4 | 0.0012186 | 2 | 0 | 0
Palm Bay | 1200 | 0.11344 | 0.22 | 48.29 | 2.23 | 0.316 | 0 | 1.561 | 0.158 | 114.4 | 0.10043 | 124 | 0 | 0
Palm Bay | 1200 | 0.0044789 | 0.304 | 48.29 | 2.23 | 0.316 | 0 | 1.561 | 0.158 | 6.2 | 0.0054792 | 7 | 0 | 0
Palm Bay | 1400 | 0.0039496 | 0.888 | 48.29 | 1.93 | 0.497 | 0 | 1.351 | 0.2485 | 10798.2 | 0.014114 | 17 | 0 | 0
Palm Bay | 1200 | 0.001088 | 0.389 | 48.29 | 2.23 | 0.316 | 0 | 1.561 | 0.158 | 326 | 0.0017032 | 2 | 0 | 0
Palm Bay | 1200 | 0.013391 | 0.304 | 48.29 | 2.23 | 0.316 | 0 | 1.561 | 0.158 | 18.7 | 0.016382 | 20 | 0 | 0
Palm Bay | 1400 | 0.032089 | 0.887 | 48.29 | 1.93 | 0.497 | 0 | 1.351 | 0.2485 | 506.8 | 0.11454 | 141 | 0 | 0.1
Palm Bay | 1400 | 0.13684 | 0.886 | 48.29 | 1.93 | 0.497 | 0 | 1.351 | 0.2485 | 2299.1 | 0.48791 | 602 | 2 | 0.3
Palm Bay | 1700 | 0.033208 | 0.696 | 48.29 | 1.8 | 0.478 | 0 | 1.26 | 0.239 | 341.7 | 0.093009 | 115 | 0 | 0.1
Palm Bay | 1400 | 9.512e-06 | 0.886 | 48.29 | 1.93 | 0.497 | 0 | 1.351 | 0.2485 | 2755 | 3.3914e-05 | 0 | 0 | 0
Palm Bay | 1700 | 0.00036285 | 0.696 | 48.29 | 1.8 | 0.478 | 0 | 1.26 | 0.239 | 384.3 | 0.0010163 | 1 | 0 | 0
|  | 358.6029 | [10 empty] | 2459 | 321.4

## Basin 3 Channel
Entity | LUCODE | Acres | RO_C | MEAN_ANNUA | TN_MG_L | TP_MG_L | GRID_CODE | EMC TN | EMC TP | RO_VOL_M3 | Annual Runoff (ac-ft) | Annual Runoff (m3) | TN Load (lbs/yr) | TP Load (lbs/yr)
Palm Bay | 1900 | 4.1046 | 0.234 | 48.29 | 1.2 | 0.076 | 1 | 1.2 | 0.076 | 8285 | 3.8651 | 4768 | 13 | 0.8
Palm Bay | 1900 | 0.58513 | 0.193 | 48.29 | 1.2 | 0.076 | 1 | 1.2 | 0.076 | 517.5 | 0.45445 | 561 | 1 | 0.1
Palm Bay | 6410 | 0.0078475 | 0.266 | 48.29 | 0 | 0 | 1 | 0 | 0 | 9.6 | 0.0084002 | 10 | 0 | 0
Palm Bay | 1550 | 0.014954 | 0.544 | 48.29 | 1.55 | 0.15 | 1 | 1.55 | 0.15 | 6626.1 | 0.032736 | 40 | 0 | 0
Palm Bay | 1900 | 0.28669 | 0.151 | 48.29 | 1.2 | 0.076 | 1 | 1.2 | 0.076 | 187.7 | 0.1742 | 215 | 1 | 0
Palm Bay | 1900 | 0.22957 | 0.193 | 48.29 | 1.2 | 0.076 | 1 | 1.2 | 0.076 | 374.5 | 0.1783 | 220 | 1 | 0
Palm Bay | 5300 | 0.069137 | 0.5 | 48.29 | 0.6 | 0.135 | 1 | 0.6 | 0.135 | 1788.2 | 0.13911 | 172 | 0 | 0.1
Palm Bay | 1900 | 0.12119 | 0.151 | 48.29 | 1.2 | 0.076 | 1 | 1.2 | 0.076 | 62.6 | 0.073639 | 91 | 0 | 0
Palm Bay | 1900 | 0.011357 | 0.193 | 48.29 | 1.2 | 0.076 | 1 | 1.2 | 0.076 | 63.6 | 0.0088203 | 11 | 0 | 0
Palm Bay | 1900 | 0.99784 | 0.193 | 48.29 | 1.2 | 0.076 | 1 | 1.2 | 0.076 | 763.1 | 0.77499 | 956 | 3 | 0.2
Palm Bay | 1900 | 0.00021543 | 0.193 | 48.29 | 1.2 | 0.076 | 1 | 1.2 | 0.076 | 0.1 | 0.00016731 | 0 | 0 | 0
Palm Bay | 1900 | 0.094697 | 0.193 | 48.29 | 1.2 | 0.076 | 1 | 1.2 | 0.076 | 62.5 | 0.073548 | 91 | 0 | 0
Palm Bay | 1900 | 0.027194 | 0.151 | 48.29 | 1.2 | 0.076 | 1 | 1.2 | 0.076 | 14 | 0.016524 | 20 | 0 | 0
Palm Bay | 1900 | 0.35445 | 0.193 | 48.29 | 1.2 | 0.076 | 1 | 1.2 | 0.076 | 313.5 | 0.27529 | 340 | 1 | 0.1
Palm Bay | 1900 | 2.525 | 0.193 | 48.29 | 1.2 | 0.076 | 1 | 1.2 | 0.076 | 2270.9 | 1.9611 | 2419 | 6 | 0.4
Palm Bay | 1900 | 0.092804 | 0.193 | 48.29 | 1.2 | 0.076 | 1 | 1.2 | 0.076 | 82.1 | 0.072077 | 89 | 0 | 0
Palm Bay | 5300 | 0.040609 | 0.5 | 48.29 | 0.6 | 0.135 | 1 | 0.6 | 0.135 | 127.9 | 0.081708 | 101 | 0 | 0
Palm Bay | 5300 | 0.0034524 | 0.5 | 48.29 | 0.6 | 0.135 | 1 | 0.6 | 0.135 | 232.2 | 0.0069466 | 9 | 0 | 0
Palm Bay | 6410 | 0.65755 | 0.303 | 48.29 | 0 | 0 | 1 | 0 | 0 | 994.7 | 0.80176 | 989 | 0 | 0
Palm Bay | 6410 | 0.011334 | 0.266 | 48.29 | 0 | 0 | 1 | 0 | 0 | 110.7 | 0.012132 | 15 | 0 | 0
Palm Bay | 1900 | 0.10208 | 0.193 | 48.29 | 1.2 | 0.076 | 1 | 1.2 | 0.076 | 90.3 | 0.079286 | 98 | 0 | 0
Palm Bay | 8140 | 0.013219 | 0.63 | 48.29 | 1.2 | 0.48 | 1 | 1.2 | 0.48 | 3811.1 | 0.033512 | 41 | 0 | 0
Palm Bay | 1900 | 0.50253 | 0.234 | 48.29 | 1.2 | 0.076 | 1 | 1.2 | 0.076 | 538.9 | 0.47321 | 584 | 2 | 0.1
Palm Bay | 1900 | 0.32355 | 0.193 | 48.29 | 1.2 | 0.076 | 1 | 1.2 | 0.076 | 286.2 | 0.25129 | 310 | 1 | 0.1
Palm Bay | 1900 | 0.090741 | 0.193 | 48.29 | 1.2 | 0.076 | 1 | 1.2 | 0.076 | 80.3 | 0.070475 | 87 | 0 | 0
Palm Bay | 3200 | 0.074627 | 0.4 | 48.29 | 1.2 | 0.064 | 1 | 1.2 | 0.064 | 136.8 | 0.12013 | 148 | 0 | 0
Palm Bay | 1900 | 0.91623 | 0.193 | 48.29 | 1.2 | 0.076 | 1 | 1.2 | 0.076 | 812.1 | 0.7116 | 878 | 2 | 0.1
Palm Bay | 1900 | 0.60411 | 0.193 | 48.29 | 1.2 | 0.076 | 1 | 1.2 | 0.076 | 534.3 | 0.46919 | 579 | 2 | 0.1
Palm Bay | 4340 | 0.0028943 | 0.413 | 48.29 | 0.7 | 0.09 | 1 | 0.7 | 0.09 | 52.5 | 0.0048102 | 6 | 0 | 0
Palm Bay | 4340 | 0.0099635 | 0.413 | 48.29 | 0.7 | 0.09 | 1 | 0.7 | 0.09 | 2045.8 | 0.016559 | 20 | 0 | 0
Palm Bay | 1900 | 0.059808 | 0.193 | 48.29 | 1.2 | 0.076 | 1 | 1.2 | 0.076 | 53.6 | 0.046451 | 57 | 0 | 0
Palm Bay | 1900 | 0.082503 | 0.234 | 48.29 | 1.2 | 0.076 | 1 | 1.2 | 0.076 | 88.5 | 0.07769 | 96 | 0 | 0
Palm Bay | 1900 | 0.0035598 | 0.193 | 48.29 | 1.2 | 0.076 | 1 | 1.2 | 0.076 | 3.1 | 0.0027648 | 3 | 0 | 0
Palm Bay | 1300 | 0.11358 | 0.662 | 48.29 | 2.1 | 0.516 | 1 | 2.1 | 0.516 | 50951 | 0.30257 | 373 | 2 | 0.4
Palm Bay | 1300 | 0.0012981 | 0.692 | 48.29 | 2.1 | 0.516 | 1 | 2.1 | 0.516 | 1160.3 | 0.0036149 | 4 | 0 | 0
Palm Bay | 3100 | 0.014654 | 0.411 | 48.29 | 1.2 | 0.064 | 1 | 1.2 | 0.064 | 27.6 | 0.024237 | 30 | 0 | 0
Palm Bay | 6430 | 1.0043 | 0.303 | 48.29 | 0 | 0 | 1 | 0 | 0 | 1394.6 | 1.2246 | 1510 | 0 | 0
Palm Bay | 3100 | 0.20409 | 0.411 | 48.29 | 1.2 | 0.064 | 1 | 1.2 | 0.064 | 384.4 | 0.33756 | 416 | 1 | 0.1
Palm Bay | 3100 | 2.5074 | 0.411 | 48.29 | 1.2 | 0.064 | 1 | 1.2 | 0.064 | 4724.1 | 4.1471 | 5115 | 14 | 0.7
Palm Bay | 3100 | 0.17641 | 0.3 | 48.29 | 1.2 | 0.064 | 1 | 1.2 | 0.064 | 242.5 | 0.21297 | 263 | 1 | 0
Palm Bay | 1300 | 0.021466 | 0.692 | 48.29 | 2.1 | 0.516 | 1 | 2.1 | 0.516 | 254.1 | 0.059778 | 74 | 0 | 0.1
Palm Bay | 1200 | 3.767 | 0.22 | 48.29 | 2.23 | 0.316 | 1 | 2.23 | 0.316 | 3874.2 | 3.335 | 4114 | 20 | 2.9
Palm Bay | 6430 | 0.0083643 | 0.303 | 48.29 | 0 | 0 | 1 | 0 | 0 | 11.6 | 0.010199 | 13 | 0 | 0
Palm Bay | 1200 | 0.20881 | 0.304 | 48.29 | 2.23 | 0.316 | 1 | 2.23 | 0.316 | 290.9 | 0.25545 | 315 | 2 | 0.2
Palm Bay | 1200 | 1.4272 | 0.304 | 48.29 | 2.23 | 0.316 | 1 | 2.23 | 0.316 | 1988.3 | 1.7459 | 2154 | 11 | 1.5
Palm Bay | 1200 | 1.239 | 0.389 | 48.29 | 2.23 | 0.316 | 1 | 2.23 | 0.316 | 2208.7 | 1.9395 | 2392 | 12 | 1.7
Palm Bay | 8140 | 1.3808 | 0.63 | 48.29 | 1.2 | 0.48 | 1 | 1.2 | 0.48 | 12863.8 | 3.5007 | 4318 | 11 | 4.6
Palm Bay | 1900 | 3.2563 | 0.234 | 48.29 | 1.2 | 0.076 | 1 | 1.2 | 0.076 | 3492 | 3.0663 | 3782 | 10 | 0.6
Palm Bay | 1900 | 0.099559 | 0.234 | 48.29 | 1.2 | 0.076 | 1 | 1.2 | 0.076 | 106.8 | 0.09375 | 116 | 0 | 0
Palm Bay | 1900 | 0.55702 | 0.234 | 48.29 | 1.2 | 0.076 | 1 | 1.2 | 0.076 | 597.3 | 0.52452 | 647 | 2 | 0.1
Palm Bay | 5300 | 8.3673 | 0.5 | 48.29 | 0.6 | 0.135 | 1 | 0.6 | 0.135 | 19172.8 | 16.8357 | 20766 | 27 | 6.2
Palm Bay | 3100 | 0.041154 | 0.411 | 48.29 | 1.2 | 0.064 | 1 | 1.2 | 0.064 | 77.5 | 0.068065 | 84 | 0 | 0
Palm Bay | 3100 | 0.16796 | 0.411 | 48.29 | 1.2 | 0.064 | 1 | 1.2 | 0.064 | 316.4 | 0.27779 | 343 | 1 | 0
Palm Bay | 1550 | 19.3338 | 0.577 | 48.29 | 1.55 | 0.15 | 1 | 1.55 | 0.15 | 51130.6 | 44.892 | 55373 | 189 | 18.3
Palm Bay | 3100 | 0.0088552 | 0.411 | 48.29 | 1.2 | 0.064 | 1 | 1.2 | 0.064 | 16.7 | 0.014646 | 18 | 0 | 0
Palm Bay | 1400 | 3.4737 | 0.886 | 48.29 | 1.93 | 0.497 | 1 | 1.93 | 0.497 | 14104.4 | 12.3851 | 15277 | 65 | 16.7
Palm Bay | 4110 | 0.26536 | 0.413 | 48.29 | 0.7 | 0.09 | 1 | 0.7 | 0.09 | 502.3 | 0.44103 | 544 | 1 | 0.1
Palm Bay | 1400 | 0.060852 | 0.888 | 48.29 | 1.93 | 0.497 | 1 | 1.93 | 0.497 | 247.7 | 0.21745 | 268 | 1 | 0.3
Palm Bay | 4110 | 0.06709 | 0.309 | 48.29 | 0.7 | 0.09 | 1 | 0.7 | 0.09 | 95 | 0.083425 | 103 | 0 | 0
Palm Bay | 4110 | 0.82898 | 0.309 | 48.29 | 0.7 | 0.09 | 1 | 0.7 | 0.09 | 1173.9 | 1.0308 | 1271 | 2 | 0.3
Palm Bay | 4110 | 0.77963 | 0.413 | 48.29 | 0.7 | 0.09 | 1 | 0.7 | 0.09 | 1475.6 | 1.2957 | 1598 | 2 | 0.3
Palm Bay | 4110 | 0.67057 | 0.102 | 48.29 | 0.7 | 0.09 | 1 | 0.7 | 0.09 | 313.5 | 0.27525 | 340 | 1 | 0.1
Palm Bay | 1300 | 0.28717 | 0.692 | 48.29 | 2.1 | 0.516 | 1 | 2.1 | 0.516 | 1719.3 | 0.79969 | 986 | 5 | 1.1
Palm Bay | 4110 | 0.21181 | 0.413 | 48.29 | 0.7 | 0.09 | 1 | 0.7 | 0.09 | 400.9 | 0.35203 | 434 | 1 | 0.1
Palm Bay | 1550 | 3.6543 | 0.642 | 48.29 | 1.55 | 0.15 | 1 | 1.55 | 0.15 | 10751.5 | 9.4409 | 11645 | 40 | 3.9
Palm Bay | 1200 | 1.3902 | 0.389 | 48.29 | 2.23 | 0.316 | 1 | 2.23 | 0.316 | 2491 | 2.1762 | 2684 | 13 | 1.9
Palm Bay | 1200 | 8.1332 | 0.304 | 48.29 | 2.23 | 0.316 | 1 | 2.23 | 0.316 | 11604.2 | 9.9497 | 12273 | 60 | 8.6
Palm Bay | 1550 | 0.19079 | 0.609 | 48.29 | 1.55 | 0.15 | 1 | 1.55 | 0.15 | 532.5 | 0.46758 | 577 | 2 | 0.2
Palm Bay | 4110 | 0.2034 | 0.309 | 48.29 | 0.7 | 0.09 | 1 | 0.7 | 0.09 | 288.1 | 0.25293 | 312 | 0 | 0.1
Palm Bay | 4110 | 0.16361 | 0.102 | 48.29 | 0.7 | 0.09 | 1 | 0.7 | 0.09 | 76.5 | 0.067156 | 83 | 0 | 0
Palm Bay | 1200 | 0.14846 | 0.304 | 48.29 | 2.23 | 0.316 | 1 | 2.23 | 0.316 | 425.5 | 0.18161 | 224 | 1 | 0.2
Palm Bay | 4110 | 0.017426 | 0.309 | 48.29 | 0.7 | 0.09 | 1 | 0.7 | 0.09 | 24.7 | 0.021669 | 27 | 0 | 0
Palm Bay | 1300 | 4.7171 | 0.631 | 48.29 | 2.1 | 0.516 | 1 | 2.1 | 0.516 | 13640.7 | 11.9779 | 14774 | 68 | 16.8
Palm Bay | 1900 | 0.15126 | 0.193 | 48.29 | 1.2 | 0.076 | 1 | 1.2 | 0.076 | 133.8 | 0.11748 | 145 | 0 | 0
Palm Bay | 1900 | 5.8664 | 0.193 | 48.29 | 1.2 | 0.076 | 1 | 1.2 | 0.076 | 5188.8 | 4.5563 | 5620 | 15 | 0.9
Palm Bay | 1900 | 0.059349 | 0.234 | 48.29 | 1.2 | 0.076 | 1 | 1.2 | 0.076 | 63.6 | 0.055886 | 69 | 0 | 0
Palm Bay | 1300 | 0.20123 | 0.692 | 48.29 | 2.1 | 0.516 | 1 | 2.1 | 0.516 | 638.2 | 0.56038 | 691 | 3 | 0.8
Palm Bay | 1300 | 3.0368 | 0.692 | 48.29 | 2.1 | 0.516 | 1 | 2.1 | 0.516 | 9630.5 | 8.4566 | 10431 | 48 | 11.9
Palm Bay | 1900 | 0.21774 | 0.276 | 48.29 | 1.2 | 0.076 | 1 | 1.2 | 0.076 | 275.4 | 0.24184 | 298 | 1 | 0
Palm Bay | 1900 | 1.779 | 0.276 | 48.29 | 1.2 | 0.076 | 1 | 1.2 | 0.076 | 2250.1 | 1.9758 | 2437 | 6 | 0.4
Palm Bay | 1550 | 0.21145 | 0.577 | 48.29 | 1.55 | 0.15 | 1 | 1.55 | 0.15 | 1254.4 | 0.49098 | 606 | 2 | 0.2
Palm Bay | 1550 | 5.164 | 0.609 | 48.29 | 1.55 | 0.15 | 1 | 1.55 | 0.15 | 14654.5 | 12.6555 | 15610 | 53 | 5.2
Palm Bay | 1900 | 0.017901 | 0.234 | 48.29 | 1.2 | 0.076 | 1 | 1.2 | 0.076 | 19.2 | 0.016857 | 21 | 0 | 0
Palm Bay | 1900 | 0.01235 | 0.234 | 48.29 | 1.2 | 0.076 | 1 | 1.2 | 0.076 | 13.2 | 0.011629 | 14 | 0 | 0
Palm Bay | 5300 | 0.52311 | 0.5 | 48.29 | 0.6 | 0.135 | 1 | 0.6 | 0.135 | 1198.7 | 1.0525 | 1298 | 2 | 0.4
Palm Bay | 1900 | 10.0983 | 0.234 | 48.29 | 1.2 | 0.076 | 1 | 1.2 | 0.076 | 12659.1 | 9.5091 | 11729 | 31 | 2
Palm Bay | 1900 | 5.455 | 0.193 | 48.29 | 1.2 | 0.076 | 1 | 1.2 | 0.076 | 4824.8 | 4.2367 | 5226 | 14 | 0.9
Palm Bay | 1900 | 0.0048777 | 0.193 | 48.29 | 1.2 | 0.076 | 1 | 1.2 | 0.076 | 4.3 | 0.0037884 | 5 | 0 | 0
Palm Bay | 1900 | 0.17659 | 0.234 | 48.29 | 1.2 | 0.076 | 1 | 1.2 | 0.076 | 189.4 | 0.16629 | 205 | 1 | 0
Palm Bay | 1200 | 14.6064 | 0.22 | 48.29 | 2.23 | 0.316 | 1 | 2.23 | 0.316 | 32812.2 | 12.9313 | 15950 | 78 | 11.1
Palm Bay | 1200 | 5.9579 | 0.389 | 48.29 | 2.23 | 0.316 | 1 | 2.23 | 0.316 | 15444.8 | 9.3265 | 11504 | 57 | 8
Palm Bay | 1900 | 1.3344 | 0.193 | 48.29 | 1.2 | 0.076 | 1 | 1.2 | 0.076 | 1180.2 | 1.0364 | 1278 | 3 | 0.2
Palm Bay | 1550 | 1.6021 | 0.544 | 48.29 | 1.55 | 0.15 | 1 | 1.55 | 0.15 | 3994.3 | 3.5073 | 4326 | 15 | 1.4
Palm Bay | 1200 | 4.4519 | 0.304 | 48.29 | 2.23 | 0.316 | 1 | 2.23 | 0.316 | 6202.3 | 5.4462 | 6718 | 33 | 4.7
Palm Bay | 1900 | 0.078371 | 0.193 | 48.29 | 1.2 | 0.076 | 1 | 1.2 | 0.076 | 69.3 | 0.060868 | 75 | 0 | 0
Palm Bay | 5300 | 0.012332 | 0.5 | 48.29 | 0.6 | 0.135 | 1 | 0.6 | 0.135 | 28.3 | 0.024813 | 31 | 0 | 0
Palm Bay | 5300 | 1.153 | 0.5 | 48.29 | 0.6 | 0.135 | 1 | 0.6 | 0.135 | 2641.9 | 2.3199 | 2862 | 4 | 0.9
Palm Bay | 1550 | 0.012176 | 0.593 | 48.29 | 1.55 | 0.15 | 1 | 1.55 | 0.15 | 33.1 | 0.029057 | 36 | 0 | 0
Palm Bay | 1550 | 0.069693 | 0.593 | 48.29 | 1.55 | 0.15 | 1 | 1.55 | 0.15 | 189.4 | 0.16631 | 205 | 1 | 0.1
Palm Bay | 1900 | 0.027561 | 0.193 | 48.29 | 1.2 | 0.076 | 1 | 1.2 | 0.076 | 44.7 | 0.021406 | 26 | 0 | 0
Palm Bay | 1900 | 0.28929 | 0.234 | 48.29 | 1.2 | 0.076 | 1 | 1.2 | 0.076 | 310.2 | 0.27241 | 336 | 1 | 0.1
Palm Bay | 5300 | 0.38983 | 0.5 | 48.29 | 0.6 | 0.135 | 1 | 0.6 | 0.135 | 893.2 | 0.78436 | 967 | 1 | 0.3
Palm Bay | 1900 | 0.96178 | 0.193 | 48.29 | 1.2 | 0.076 | 1 | 1.2 | 0.076 | 1136.2 | 0.74698 | 921 | 2 | 0.2
Palm Bay | 1900 | 3.9434 | 0.234 | 48.29 | 1.2 | 0.076 | 1 | 1.2 | 0.076 | 4228.8 | 3.7133 | 4580 | 12 | 0.8
Palm Bay | 1900 | 0.12775 | 0.193 | 48.29 | 1.2 | 0.076 | 1 | 1.2 | 0.076 | 113 | 0.099215 | 122 | 0 | 0
Palm Bay | 5300 | 0.41878 | 0.5 | 48.29 | 0.6 | 0.135 | 1 | 0.6 | 0.135 | 959.6 | 0.84261 | 1039 | 1 | 0.3
Palm Bay | 1900 | 0.070729 | 0.234 | 48.29 | 1.2 | 0.076 | 1 | 1.2 | 0.076 | 75.8 | 0.066602 | 82 | 0 | 0
Palm Bay | 1550 | 17.921 | 0.577 | 48.29 | 1.55 | 0.15 | 1 | 1.55 | 0.15 | 47388.3 | 41.6116 | 51327 | 175 | 17
Palm Bay | 1550 | 1.7673 | 0.609 | 48.29 | 1.55 | 0.15 | 1 | 1.55 | 0.15 | 4932.5 | 4.3312 | 5342 | 18 | 1.8
Palm Bay | 1550 | 0.072966 | 0.593 | 48.29 | 1.55 | 0.15 | 1 | 1.55 | 0.15 | 198.3 | 0.17412 | 215 | 1 | 0.1
Palm Bay | 1900 | 0.62453 | 0.234 | 48.29 | 1.2 | 0.076 | 1 | 1.2 | 0.076 | 669.7 | 0.58809 | 725 | 2 | 0.1
Palm Bay | 1900 | 3.0645 | 0.193 | 48.29 | 1.2 | 0.076 | 1 | 1.2 | 0.076 | 2710.5 | 2.3801 | 2936 | 8 | 0.5
Palm Bay | 1900 | 1.9472 | 0.234 | 48.29 | 1.2 | 0.076 | 1 | 1.2 | 0.076 | 2088.1 | 1.8336 | 2262 | 6 | 0.4
Palm Bay | 1900 | 2.2687 | 0.193 | 48.29 | 1.2 | 0.076 | 1 | 1.2 | 0.076 | 2006.7 | 1.762 | 2173 | 6 | 0.4
Palm Bay | 1900 | 0.2027 | 0.193 | 48.29 | 1.2 | 0.076 | 1 | 1.2 | 0.076 | 179.3 | 0.15743 | 194 | 1 | 0
Palm Bay | 1900 | 1.1177 | 0.193 | 48.29 | 1.2 | 0.076 | 1 | 1.2 | 0.076 | 4781.6 | 0.86811 | 1071 | 3 | 0.2
Palm Bay | 1900 | 0.027457 | 0.234 | 48.29 | 1.2 | 0.076 | 1 | 1.2 | 0.076 | 29.4 | 0.025855 | 32 | 0 | 0
Palm Bay | 1900 | 0.39215 | 0.193 | 48.29 | 1.2 | 0.076 | 1 | 1.2 | 0.076 | 346.8 | 0.30457 | 376 | 1 | 0.1
Palm Bay | 1900 | 0.14184 | 0.193 | 48.29 | 1.2 | 0.076 | 1 | 1.2 | 0.076 | 125.5 | 0.11016 | 136 | 0 | 0
Palm Bay | 1900 | 1.7674 | 0.193 | 48.29 | 1.2 | 0.076 | 1 | 1.2 | 0.076 | 2564.3 | 1.3727 | 1693 | 4 | 0.3
Palm Bay | 1550 | 7.426 | 0.609 | 48.29 | 1.55 | 0.15 | 1 | 1.55 | 0.15 | 20725.5 | 18.1991 | 22448 | 77 | 7.4
Palm Bay | 1900 | 1.2511 | 0.234 | 48.29 | 1.2 | 0.076 | 1 | 1.2 | 0.076 | 1341.7 | 1.1781 | 1453 | 4 | 0.2
Palm Bay | 8140 | 1.243 | 0.63 | 48.29 | 1.2 | 0.48 | 1 | 1.2 | 0.48 | 10316.9 | 3.1514 | 3887 | 10 | 4.1
Palm Bay | 1900 | 0.16783 | 0.234 | 48.29 | 1.2 | 0.076 | 1 | 1.2 | 0.076 | 180 | 0.15804 | 195 | 1 | 0
Palm Bay | 1900 | 0.092244 | 0.234 | 48.29 | 1.2 | 0.076 | 1 | 1.2 | 0.076 | 98.9 | 0.086862 | 107 | 0 | 0
Palm Bay | 1900 | 0.53459 | 0.234 | 48.29 | 1.2 | 0.076 | 1 | 1.2 | 0.076 | 573.3 | 0.5034 | 621 | 2 | 0.1
Palm Bay | 1900 | 0.040539 | 0.193 | 48.29 | 1.2 | 0.076 | 1 | 1.2 | 0.076 | 35.9 | 0.031485 | 39 | 0 | 0
Palm Bay | 1900 | 0.16583 | 0.193 | 48.29 | 1.2 | 0.076 | 1 | 1.2 | 0.076 | 146.7 | 0.12879 | 159 | 0 | 0
Palm Bay | 1550 | 0.46889 | 0.577 | 48.29 | 1.55 | 0.15 | 1 | 1.55 | 0.15 | 1239.9 | 1.0887 | 1343 | 5 | 0.4
Palm Bay | 1550 | 7.4984 | 0.609 | 48.29 | 1.55 | 0.15 | 1 | 1.55 | 0.15 | 20927.3 | 18.3763 | 22667 | 77 | 7.5
Palm Bay | 1550 | 0.69336 | 0.609 | 48.29 | 1.55 | 0.15 | 1 | 1.55 | 0.15 | 1935.1 | 1.6992 | 2096 | 7 | 0.7
Palm Bay | 1550 | 6.0609 | 0.642 | 48.29 | 1.55 | 0.15 | 1 | 1.55 | 0.15 | 17832.1 | 15.6584 | 19314 | 66 | 6.4
Palm Bay | 1200 | 0.65624 | 0.389 | 48.29 | 2.23 | 0.316 | 1 | 2.23 | 0.316 | 1169.9 | 1.0273 | 1267 | 6 | 0.9
Palm Bay | 1900 | 0.01563 | 0.234 | 48.29 | 1.2 | 0.076 | 1 | 1.2 | 0.076 | 246.6 | 0.014718 | 18 | 0 | 0
Palm Bay | 4340 | 0.033171 | 0.102 | 48.29 | 0.7 | 0.09 | 1 | 0.7 | 0.09 | 15.5 | 0.013616 | 17 | 0 | 0
Palm Bay | 4340 | 0.51345 | 0.102 | 48.29 | 0.7 | 0.09 | 1 | 0.7 | 0.09 | 240 | 0.21075 | 260 | 0 | 0.1
Palm Bay | 4340 | 0.22911 | 0.102 | 48.29 | 0.7 | 0.09 | 1 | 0.7 | 0.09 | 107.1 | 0.094043 | 116 | 0 | 0
Palm Bay | 4340 | 2.9071 | 0.309 | 48.29 | 0.7 | 0.09 | 1 | 0.7 | 0.09 | 4116.7 | 3.6149 | 4459 | 7 | 0.9
Palm Bay | 4340 | 0.081114 | 0.309 | 48.29 | 0.7 | 0.09 | 1 | 0.7 | 0.09 | 114.9 | 0.10086 | 124 | 0 | 0
Palm Bay | 4340 | 0.040355 | 0.309 | 48.29 | 0.7 | 0.09 | 1 | 0.7 | 0.09 | 57.1 | 0.05018 | 62 | 0 | 0
Palm Bay | 1200 | 6.6032 | 0.389 | 48.29 | 2.23 | 0.316 | 1 | 2.23 | 0.316 | 12648.1 | 10.3366 | 12750 | 63 | 8.9
Palm Bay | 4340 | 0.24998 | 0.309 | 48.29 | 0.7 | 0.09 | 1 | 0.7 | 0.09 | 354 | 0.31084 | 383 | 1 | 0.1
Palm Bay | 4340 | 0.11342 | 0.309 | 48.29 | 0.7 | 0.09 | 1 | 0.7 | 0.09 | 160.6 | 0.14104 | 174 | 0 | 0
Palm Bay | 1900 | 0.21639 | 0.193 | 48.29 | 1.2 | 0.076 | 1 | 1.2 | 0.076 | 191.4 | 0.16806 | 207 | 1 | 0
Palm Bay | 1550 | 0.046661 | 0.577 | 48.29 | 1.55 | 0.15 | 1 | 1.55 | 0.15 | 123.4 | 0.10834 | 134 | 0 | 0
Palm Bay | 4340 | 8.2109 | 0.309 | 48.29 | 0.7 | 0.09 | 1 | 0.7 | 0.09 | 11627.4 | 10.21 | 12594 | 19 | 2.5
Palm Bay | 8320 | 0.89807 | 0.182 | 48.29 | 1.25 | 0.076 | 1 | 1.25 | 0.076 | 927.9 | 0.65775 | 811 | 2 | 0.1
Palm Bay | 8320 | 0.71271 | 0.21 | 48.29 | 1.25 | 0.076 | 1 | 1.25 | 0.076 | 685.9 | 0.60229 | 743 | 2 | 0.1
Palm Bay | 8320 | 0.097751 | 0.21 | 48.29 | 1.25 | 0.076 | 1 | 1.25 | 0.076 | 94.1 | 0.082607 | 102 | 0 | 0
Palm Bay | 8320 | 0.53098 | 0.182 | 48.29 | 1.25 | 0.076 | 1 | 1.25 | 0.076 | 442.9 | 0.38889 | 480 | 1 | 0.1
Palm Bay | 1800 | 0.4294 | 0.182 | 48.29 | 1.25 | 0.076 | 1 | 1.25 | 0.076 | 358.1 | 0.31449 | 388 | 1 | 0.1
Palm Bay | 1800 | 0.089435 | 0.183 | 48.29 | 1.25 | 0.076 | 1 | 1.25 | 0.076 | 75 | 0.065862 | 81 | 0 | 0
Palm Bay | 1800 | 0.29586 | 0.21 | 48.29 | 1.25 | 0.076 | 1 | 1.25 | 0.076 | 284.8 | 0.25003 | 308 | 1 | 0.1
Palm Bay | 8320 | 0.12305 | 0.21 | 48.29 | 1.25 | 0.076 | 1 | 1.25 | 0.076 | 118.4 | 0.10399 | 128 | 0 | 0
Palm Bay | 1800 | 2.0559 | 0.182 | 48.29 | 1.25 | 0.076 | 1 | 1.25 | 0.076 | 1714.7 | 1.5057 | 1857 | 5 | 0.3
Palm Bay | 1800 | 3.3552 | 0.183 | 48.29 | 1.25 | 0.076 | 1 | 1.25 | 0.076 | 2813.9 | 2.4709 | 3048 | 8 | 0.5
Palm Bay | 1800 | 1.8965 | 0.21 | 48.29 | 1.25 | 0.076 | 1 | 1.25 | 0.076 | 1825.2 | 1.6027 | 1977 | 5 | 0.3
Palm Bay | 4340 | 0.045464 | 0.309 | 48.29 | 0.7 | 0.09 | 1 | 0.7 | 0.09 | 64.4 | 0.056533 | 70 | 0 | 0
Palm Bay | 4340 | 0.0096749 | 0.309 | 48.29 | 0.7 | 0.09 | 1 | 0.7 | 0.09 | 13.7 | 0.01203 | 15 | 0 | 0
Palm Bay | 1550 | 1.3122 | 0.609 | 48.29 | 1.55 | 0.15 | 1 | 1.55 | 0.15 | 3688.1 | 3.2158 | 3967 | 14 | 1.3
Palm Bay | 1550 | 9.7467 | 0.577 | 48.29 | 1.55 | 0.15 | 1 | 1.55 | 0.15 | 30840.8 | 22.6313 | 27915 | 95 | 9.2
Palm Bay | 1900 | 1.0081 | 0.193 | 48.29 | 1.2 | 0.076 | 1 | 1.2 | 0.076 | 891.6 | 0.78294 | 966 | 3 | 0.2
Palm Bay | 1900 | 1.8666 | 0.193 | 48.29 | 1.2 | 0.076 | 1 | 1.2 | 0.076 | 1651 | 1.4497 | 1788 | 5 | 0.3
Palm Bay | 1900 | 3.7539 | 0.234 | 48.29 | 1.2 | 0.076 | 1 | 1.2 | 0.076 | 4025.7 | 3.5349 | 4360 | 12 | 0.7
Palm Bay | 6410 | 0.8157 | 0.303 | 48.29 | 0 | 0 | 1 | 0 | 0 | 1132.7 | 0.9946 | 1227 | 0 | 0
Palm Bay | 6430 | 0.78351 | 0.303 | 48.29 | 0 | 0 | 1 | 0 | 0 | 1088 | 0.95536 | 1178 | 0 | 0
Palm Bay | 1550 | 2.931 | 0.609 | 48.29 | 1.55 | 0.15 | 1 | 1.55 | 0.15 | 31454.8 | 7.1832 | 8860 | 30 | 2.9
Palm Bay | 1900 | 4.4869e-05 | 0.234 | 48.29 | 1.2 | 0.076 | 1 | 1.2 | 0.076 | 261.5 | 4.2251e-05 | 0 | 0 | 0
Palm Bay | 1200 | 12.7211 | 0.389 | 48.29 | 2.23 | 0.316 | 1 | 2.23 | 0.316 | 22678.2 | 19.9137 | 24563 | 121 | 17.1
Palm Bay | 4340 | 0.071155 | 0.309 | 48.29 | 0.7 | 0.09 | 1 | 0.7 | 0.09 | 100.8 | 0.088478 | 109 | 0 | 0
Palm Bay | 4340 | 0.13331 | 0.309 | 48.29 | 0.7 | 0.09 | 1 | 0.7 | 0.09 | 188.8 | 0.16577 | 204 | 0 | 0
Palm Bay | 4340 | 0.10245 | 0.309 | 48.29 | 0.7 | 0.09 | 1 | 0.7 | 0.09 | 145.1 | 0.12739 | 157 | 0 | 0
Palm Bay | 1200 | 7.4082 | 0.389 | 48.29 | 2.23 | 0.316 | 1 | 2.23 | 0.316 | 27429.1 | 11.5968 | 14304 | 70 | 10
Palm Bay | 6410 | 0.16987 | 0.191 | 48.29 | 0 | 0 | 1 | 0 | 0 | 148.7 | 0.13057 | 161 | 0 | 0
Palm Bay | 6410 | 0.15336 | 0.191 | 48.29 | 0 | 0 | 1 | 0 | 0 | 134.2 | 0.11787 | 145 | 0 | 0
Palm Bay | 1200 | 0.0033743 | 0.304 | 48.29 | 2.23 | 0.316 | 1 | 2.23 | 0.316 | 4.7 | 0.0041279 | 5 | 0 | 0
Palm Bay | 6410 | 0.67313 | 0.266 | 48.29 | 0 | 0 | 1 | 0 | 0 | 820.6 | 0.72054 | 889 | 0 | 0
Palm Bay | 1550 | 0.051103 | 0.609 | 48.29 | 1.55 | 0.15 | 1 | 1.55 | 0.15 | 142.6 | 0.12524 | 154 | 1 | 0.1
Palm Bay | 6410 | 0.06605 | 0.266 | 48.29 | 0 | 0 | 1 | 0 | 0 | 80.5 | 0.070702 | 87 | 0 | 0
Palm Bay | 1550 | 4.0986 | 0.609 | 48.29 | 1.55 | 0.15 | 1 | 1.55 | 0.15 | 12516.4 | 10.0446 | 12390 | 42 | 4.1
Palm Bay | 6410 | 0.0012544 | 0.266 | 48.29 | 0 | 0 | 1 | 0 | 0 | 1.5 | 0.0013428 | 2 | 0 | 0
Palm Bay | 1900 | 0.33689 | 0.234 | 48.29 | 1.2 | 0.076 | 1 | 1.2 | 0.076 | 8730.1 | 0.31723 | 391 | 1 | 0.1
Palm Bay | 1900 | 0.21739 | 0.193 | 48.29 | 1.2 | 0.076 | 1 | 1.2 | 0.076 | 1532 | 0.16884 | 208 | 1 | 0
Palm Bay | 1800 | 0.095443 | 0.182 | 48.29 | 1.25 | 0.076 | 1 | 1.25 | 0.076 | 85.4 | 0.069902 | 86 | 0 | 0
Palm Bay | 1800 | 0.23351 | 0.183 | 48.29 | 1.25 | 0.076 | 1 | 1.25 | 0.076 | 197.4 | 0.17196 | 212 | 1 | 0
Palm Bay | 4340 | 0.089378 | 0.309 | 48.29 | 0.7 | 0.09 | 1 | 0.7 | 0.09 | 126.6 | 0.11114 | 137 | 0 | 0
Palm Bay | 4340 | 0.17011 | 0.309 | 48.29 | 0.7 | 0.09 | 1 | 0.7 | 0.09 | 240.9 | 0.21153 | 261 | 0 | 0.1
Palm Bay | 6410 | 0.13879 | 0.191 | 48.29 | 0 | 0 | 1 | 0 | 0 | 121.5 | 0.10668 | 132 | 0 | 0
Palm Bay | 4340 | 0.067421 | 0.309 | 48.29 | 0.7 | 0.09 | 1 | 0.7 | 0.09 | 95.5 | 0.083836 | 103 | 0 | 0
Palm Bay | 3200 | 0.050049 | 0.287 | 48.29 | 1.2 | 0.064 | 1 | 1.2 | 0.064 | 65.8 | 0.057804 | 71 | 0 | 0
Palm Bay | 3200 | 1.1874 | 0.287 | 48.29 | 1.2 | 0.064 | 1 | 1.2 | 0.064 | 1561.7 | 1.3714 | 1692 | 4 | 0.2
Palm Bay | 1200 | 2.5457 | 0.304 | 48.29 | 2.23 | 0.316 | 1 | 2.23 | 0.316 | 10023.2 | 3.1142 | 3841 | 19 | 2.7
Palm Bay | 3200 | 2.7912 | 0.287 | 48.29 | 1.2 | 0.064 | 1 | 1.2 | 0.064 | 3671.1 | 3.2236 | 3976 | 11 | 0.6
Palm Bay | 6410 | 0.00016212 | 0.191 | 48.29 | 0 | 0 | 1 | 0 | 0 | 0.1 | 0.0001246 | 0 | 0 | 0
Palm Bay | 6410 | 0.24923 | 0.303 | 48.29 | 0 | 0 | 1 | 0 | 0 | 346.1 | 0.30389 | 375 | 0 | 0
Palm Bay | 6410 | 0.001065 | 0.303 | 48.29 | 0 | 0 | 1 | 0 | 0 | 1.5 | 0.0012986 | 2 | 0 | 0
Palm Bay | 8140 | 0.56111 | 0.703 | 48.29 | 1.2 | 0.48 | 1 | 1.2 | 0.48 | 7377.8 | 1.5874 | 1958 | 5 | 2.1
Palm Bay | 3200 | 1.574 | 0.4 | 48.29 | 1.2 | 0.064 | 1 | 1.2 | 0.064 | 2885.2 | 2.5335 | 3125 | 8 | 0.4
Palm Bay | 4340 | 0.050246 | 0.309 | 48.29 | 0.7 | 0.09 | 1 | 0.7 | 0.09 | 71.2 | 0.062479 | 77 | 0 | 0
Palm Bay | 1200 | 0.020102 | 0.389 | 48.29 | 2.23 | 0.316 | 1 | 2.23 | 0.316 | 35.8 | 0.031468 | 39 | 0 | 0
Palm Bay | 6410 | 0.0094537 | 0.303 | 48.29 | 0 | 0 | 1 | 0 | 0 | 13.1 | 0.011527 | 14 | 0 | 0
Palm Bay | 4340 | 1.1438 | 0.413 | 48.29 | 0.7 | 0.09 | 1 | 0.7 | 0.09 | 2164.8 | 1.901 | 2345 | 4 | 0.5
Palm Bay | 3200 | 0.03599 | 0.287 | 48.29 | 1.2 | 0.064 | 1 | 1.2 | 0.064 | 47.3 | 0.041566 | 51 | 0 | 0
Palm Bay | 3200 | 0.99349 | 0.4 | 48.29 | 1.2 | 0.064 | 1 | 1.2 | 0.064 | 1821.2 | 1.5992 | 1973 | 5 | 0.3
Palm Bay | 1200 | 27.7081 | 0.22 | 48.29 | 2.23 | 0.316 | 1 | 2.23 | 0.316 | 80315.5 | 24.5305 | 30258 | 149 | 21.1
Palm Bay | 1200 | 1.5731 | 0.304 | 48.29 | 2.23 | 0.316 | 1 | 2.23 | 0.316 | 2191.7 | 1.9245 | 2374 | 12 | 1.7
Palm Bay | 4340 | 0.00021251 | 0.102 | 48.29 | 0.7 | 0.09 | 1 | 0.7 | 0.09 | 0.1 | 8.7229e-05 | 0 | 0 | 0
Palm Bay | 3200 | 0.059074 | 0.4 | 48.29 | 1.2 | 0.064 | 1 | 1.2 | 0.064 | 108.3 | 0.095089 | 117 | 0 | 0
Palm Bay | 4340 | 0.0034806 | 0.413 | 48.29 | 0.7 | 0.09 | 1 | 0.7 | 0.09 | 6.6 | 0.0057847 | 7 | 0 | 0
Palm Bay | 4340 | 0.064016 | 0.102 | 48.29 | 0.7 | 0.09 | 1 | 0.7 | 0.09 | 29.9 | 0.026276 | 32 | 0 | 0
Palm Bay | 4340 | 0.17664 | 0.102 | 48.29 | 0.7 | 0.09 | 1 | 0.7 | 0.09 | 82.6 | 0.072505 | 89 | 0 | 0
Palm Bay | 3200 | 0.035564 | 0.4 | 48.29 | 1.2 | 0.064 | 1 | 1.2 | 0.064 | 65.2 | 0.057247 | 71 | 0 | 0
Palm Bay | 4340 | 0.016525 | 0.413 | 48.29 | 0.7 | 0.09 | 1 | 0.7 | 0.09 | 31.3 | 0.027464 | 34 | 0 | 0
Palm Bay | 4340 | 0.13063 | 0.102 | 48.29 | 0.7 | 0.09 | 1 | 0.7 | 0.09 | 61.1 | 0.053617 | 66 | 0 | 0
Palm Bay | 4340 | 0.010652 | 0.102 | 48.29 | 0.7 | 0.09 | 1 | 0.7 | 0.09 | 5 | 0.0043722 | 5 | 0 | 0
Palm Bay | 1200 | 7.3814 | 0.473 | 48.29 | 2.23 | 0.316 | 1 | 2.23 | 0.316 | 16000.4 | 14.0499 | 17330 | 85 | 12.1
Palm Bay | 1200 | 0.0049306 | 0.304 | 48.29 | 2.23 | 0.316 | 1 | 2.23 | 0.316 | 6.9 | 0.0060318 | 7 | 0 | 0
Palm Bay | 1200 | 8.3426 | 0.304 | 48.29 | 2.23 | 0.316 | 1 | 2.23 | 0.316 | 19666.1 | 10.2059 | 12589 | 62 | 8.8
Palm Bay | 3200 | 0.051742 | 0.06 | 48.29 | 1.2 | 0.064 | 1 | 1.2 | 0.064 | 14.2 | 0.012493 | 15 | 0 | 0
Palm Bay | 3200 | 0.032598 | 0.06 | 48.29 | 1.2 | 0.064 | 1 | 1.2 | 0.064 | 9 | 0.0078709 | 10 | 0 | 0
Palm Bay | 1400 | 1.7577 | 0.886 | 48.29 | 1.93 | 0.497 | 1 | 1.93 | 0.497 | 11681.7 | 6.2668 | 7730 | 33 | 8.5
Palm Bay | 1700 | 0.76429 | 0.696 | 48.29 | 1.8 | 0.478 | 1 | 1.8 | 0.478 | 19096.4 | 2.1406 | 2640 | 10 | 2.8
Palm Bay | 1400 | 0.39925 | 0.887 | 48.29 | 1.93 | 0.497 | 1 | 1.93 | 0.497 | 2210.1 | 1.4251 | 1758 | 7 | 1.9
Palm Bay | 1400 | 0.021074 | 0.886 | 48.29 | 1.93 | 0.497 | 1 | 1.93 | 0.497 | 85.6 | 0.075139 | 93 | 0 | 0.1
Palm Bay | 4340 | 0.0027795 | 0.102 | 48.29 | 0.7 | 0.09 | 1 | 0.7 | 0.09 | 9.7 | 0.0011409 | 1 | 0 | 0
Palm Bay | 4340 | 0.0009953 | 0.102 | 48.29 | 0.7 | 0.09 | 1 | 0.7 | 0.09 | 117.5 | 0.00040853 | 1 | 0 | 0
Palm Bay | 1550 | 0.017763 | 0.544 | 48.29 | 1.55 | 0.15 | 0 | 1.085 | 0.075 | 162.8 | 0.038886 | 48 | 0 | 0
Palm Bay | 5300 | 0.019045 | 0.5 | 48.29 | 0.6 | 0.135 | 0 | 0.42 | 0.0675 | 2484.7 | 0.03832 | 47 | 0 | 0
Palm Bay | 5300 | 0.0071963 | 0.5 | 48.29 | 0.6 | 0.135 | 0 | 0.42 | 0.0675 | 12.6 | 0.01448 | 18 | 0 | 0
Palm Bay | 5300 | 0.020532 | 0.5 | 48.29 | 0.6 | 0.135 | 0 | 0.42 | 0.0675 | 85.8 | 0.041312 | 51 | 0 | 0
Palm Bay | 5300 | 0.088565 | 0.5 | 48.29 | 0.6 | 0.135 | 0 | 0.42 | 0.0675 | 1035.8 | 0.1782 | 220 | 0 | 0
Palm Bay | 5300 | 0.00022226 | 0.5 | 48.29 | 0.6 | 0.135 | 0 | 0.42 | 0.0675 | 0.5 | 0.00044721 | 1 | 0 | 0
Palm Bay | 1200 | 0.24997 | 0.22 | 48.29 | 2.23 | 0.316 | 0 | 1.561 | 0.158 | 252 | 0.2213 | 273 | 1 | 0.1
Palm Bay | 5300 | 0.089178 | 0.5 | 48.29 | 0.6 | 0.135 | 0 | 0.42 | 0.0675 | 4499.1 | 0.17943 | 221 | 0 | 0
Palm Bay | 8140 | 0.017312 | 0.63 | 48.29 | 1.2 | 0.48 | 0 | 0.84 | 0.24 | 464.9 | 0.043891 | 54 | 0 | 0
Palm Bay | 1300 | 0.024132 | 0.692 | 48.29 | 2.1 | 0.516 | 0 | 1.47 | 0.258 | 161.2 | 0.067201 | 83 | 0 | 0
Palm Bay | 1200 | 0.93784 | 0.304 | 48.29 | 2.23 | 0.316 | 0 | 1.561 | 0.158 | 1420.8 | 1.1473 | 1415 | 5 | 0.5
Palm Bay | 1200 | 0.3311 | 0.389 | 48.29 | 2.23 | 0.316 | 0 | 1.561 | 0.158 | 634.9 | 0.5183 | 639 | 2 | 0.2
Palm Bay | 1200 | 1.282 | 0.22 | 48.29 | 2.23 | 0.316 | 0 | 1.561 | 0.158 | 1410.3 | 1.135 | 1400 | 5 | 0.5
Palm Bay | 1300 | 0.04808 | 0.662 | 48.29 | 2.1 | 0.516 | 0 | 1.47 | 0.258 | 502.2 | 0.12809 | 158 | 1 | 0.1
Palm Bay | 1200 | 0.24899 | 0.22 | 48.29 | 2.23 | 0.316 | 0 | 1.561 | 0.158 | 251 | 0.22044 | 272 | 1 | 0.1
Palm Bay | 8140 | 0.0009858 | 0.63 | 48.29 | 1.2 | 0.48 | 0 | 0.84 | 0.24 | 2.8 | 0.0024992 | 3 | 0 | 0
Palm Bay | 1300 | 0.44864 | 0.692 | 48.29 | 2.1 | 0.516 | 0 | 1.47 | 0.258 | 1422.8 | 1.2493 | 1541 | 5 | 0.9
Palm Bay | 1300 | 0.091146 | 0.692 | 48.29 | 2.1 | 0.516 | 0 | 1.47 | 0.258 | 289 | 0.25382 | 313 | 1 | 0.2
Palm Bay | 1200 | 0.020949 | 0.389 | 48.29 | 2.23 | 0.316 | 0 | 1.561 | 0.158 | 37.3 | 0.032793 | 40 | 0 | 0
Palm Bay | 1200 | 0.10574 | 0.304 | 48.29 | 2.23 | 0.316 | 0 | 1.561 | 0.158 | 147.3 | 0.12935 | 160 | 1 | 0.1
Palm Bay | 8140 | 0.0074916 | 0.63 | 48.29 | 1.2 | 0.48 | 0 | 0.84 | 0.24 | 388.4 | 0.018993 | 23 | 0 | 0
Palm Bay | 1550 | 0.25851 | 0.577 | 48.29 | 1.55 | 0.15 | 0 | 1.085 | 0.075 | 683.6 | 0.60025 | 740 | 2 | 0.1
Palm Bay | 1200 | 0.10855 | 0.304 | 48.29 | 2.23 | 0.316 | 0 | 1.561 | 0.158 | 151.2 | 0.1328 | 164 | 1 | 0.1
Palm Bay | 1200 | 0.058937 | 0.389 | 48.29 | 2.23 | 0.316 | 0 | 1.561 | 0.158 | 105.1 | 0.092261 | 114 | 0 | 0
Palm Bay | 1550 | 0.09906 | 0.577 | 48.29 | 1.55 | 0.15 | 0 | 1.085 | 0.075 | 261.9 | 0.23001 | 284 | 1 | 0
Palm Bay | 1550 | 0.074239 | 0.609 | 48.29 | 1.55 | 0.15 | 0 | 1.085 | 0.075 | 207.2 | 0.18194 | 224 | 1 | 0
Palm Bay | 1400 | 0.068092 | 0.886 | 48.29 | 1.93 | 0.497 | 0 | 1.351 | 0.2485 | 276.5 | 0.24278 | 299 | 1 | 0.2
Palm Bay | 1300 | 0.74729 | 0.631 | 48.29 | 2.1 | 0.516 | 0 | 1.47 | 0.258 | 2160.9 | 1.8976 | 2341 | 8 | 1.3
Palm Bay | 1300 | 0.085437 | 0.692 | 48.29 | 2.1 | 0.516 | 0 | 1.47 | 0.258 | 271 | 0.23792 | 293 | 1 | 0.2
Palm Bay | 1550 | 0.30665 | 0.577 | 48.29 | 1.55 | 0.15 | 0 | 1.085 | 0.075 | 810.9 | 0.71203 | 878 | 2 | 0.1
Palm Bay | 1550 | 0.089432 | 0.642 | 48.29 | 1.55 | 0.15 | 0 | 1.085 | 0.075 | 263.1 | 0.23105 | 285 | 1 | 0
Palm Bay | 1300 | 0.069565 | 0.692 | 48.29 | 2.1 | 0.516 | 0 | 1.47 | 0.258 | 220.6 | 0.19372 | 239 | 1 | 0.1
Palm Bay | 1200 | 0.069936 | 0.389 | 48.29 | 2.23 | 0.316 | 0 | 1.561 | 0.158 | 124.7 | 0.10948 | 135 | 0 | 0
Palm Bay | 1200 | 0.00085486 | 0.304 | 48.29 | 2.23 | 0.316 | 0 | 1.561 | 0.158 | 1.2 | 0.0010458 | 1 | 0 | 0
Palm Bay | 1200 | 0.086959 | 0.304 | 48.29 | 2.23 | 0.316 | 0 | 1.561 | 0.158 | 121.1 | 0.10638 | 131 | 0 | 0
Palm Bay | 5300 | 0.02298 | 0.5 | 48.29 | 0.6 | 0.135 | 0 | 0.42 | 0.0675 | 52.7 | 0.046237 | 57 | 0 | 0
Palm Bay | 5300 | 0.16317 | 0.5 | 48.29 | 0.6 | 0.135 | 0 | 0.42 | 0.0675 | 373.9 | 0.32831 | 405 | 0 | 0.1
Palm Bay | 5300 | 0.15095 | 0.5 | 48.29 | 0.6 | 0.135 | 0 | 0.42 | 0.0675 | 345.9 | 0.30373 | 375 | 0 | 0.1
Palm Bay | 1550 | 0.0089143 | 0.609 | 48.29 | 1.55 | 0.15 | 0 | 1.085 | 0.075 | 24.9 | 0.021846 | 27 | 0 | 0
Palm Bay | 1200 | 0.047266 | 0.304 | 48.29 | 2.23 | 0.316 | 0 | 1.561 | 0.158 | 65.9 | 0.057823 | 71 | 0 | 0
Palm Bay | 5300 | 0.0016514 | 0.5 | 48.29 | 0.6 | 0.135 | 0 | 0.42 | 0.0675 | 3.8 | 0.0033227 | 4 | 0 | 0
Palm Bay | 1550 | 0.087905 | 0.577 | 48.29 | 1.55 | 0.15 | 0 | 1.085 | 0.075 | 232.5 | 0.20411 | 252 | 1 | 0
Palm Bay | 1200 | 0.10812 | 0.304 | 48.29 | 2.23 | 0.316 | 0 | 1.561 | 0.158 | 150.6 | 0.13227 | 163 | 1 | 0.1
Palm Bay | 1550 | 0.39598 | 0.609 | 48.29 | 1.55 | 0.15 | 0 | 1.085 | 0.075 | 1105.3 | 0.97043 | 1197 | 3 | 0.2
Palm Bay | 1550 | 0.01919 | 0.609 | 48.29 | 1.55 | 0.15 | 0 | 1.085 | 0.075 | 53.6 | 0.04703 | 58 | 0 | 0
Palm Bay | 1550 | 0.097993 | 0.577 | 48.29 | 1.55 | 0.15 | 0 | 1.085 | 0.075 | 259.1 | 0.22754 | 281 | 1 | 0
Palm Bay | 1200 | 0.055047 | 0.389 | 48.29 | 2.23 | 0.316 | 0 | 1.561 | 0.158 | 98.1 | 0.08617 | 106 | 0 | 0
Palm Bay | 1200 | 0.035277 | 0.22 | 48.29 | 2.23 | 0.316 | 0 | 1.561 | 0.158 | 35.6 | 0.031232 | 39 | 0 | 0
Palm Bay | 1200 | 0.0021352 | 0.22 | 48.29 | 2.23 | 0.316 | 0 | 1.561 | 0.158 | 2.2 | 0.0018903 | 2 | 0 | 0
Palm Bay | 1200 | 0.29171 | 0.389 | 48.29 | 2.23 | 0.316 | 0 | 1.561 | 0.158 | 689.1 | 0.45664 | 563 | 2 | 0.2
Palm Bay | 1550 | 0.10206 | 0.609 | 48.29 | 1.55 | 0.15 | 0 | 1.085 | 0.075 | 284.8 | 0.25012 | 309 | 1 | 0.1
Palm Bay | 1550 | 0.056746 | 0.577 | 48.29 | 1.55 | 0.15 | 0 | 1.085 | 0.075 | 150.1 | 0.13176 | 163 | 0 | 0
Palm Bay | 1200 | 0.24029 | 0.389 | 48.29 | 2.23 | 0.316 | 0 | 1.561 | 0.158 | 428.4 | 0.37615 | 464 | 2 | 0.2
Palm Bay | 1550 | 0.36869 | 0.577 | 48.29 | 1.55 | 0.15 | 0 | 1.085 | 0.075 | 975 | 0.85608 | 1056 | 3 | 0.2
Palm Bay | 1550 | 0.067912 | 0.609 | 48.29 | 1.55 | 0.15 | 0 | 1.085 | 0.075 | 189.5 | 0.16643 | 205 | 0 | 0
Palm Bay | 1550 | 0.15071 | 0.642 | 48.29 | 1.55 | 0.15 | 0 | 1.085 | 0.075 | 443.4 | 0.38936 | 480 | 1 | 0.1
Palm Bay | 1550 | 0.44939 | 0.577 | 48.29 | 1.55 | 0.15 | 0 | 1.085 | 0.075 | 1188.4 | 1.0435 | 1287 | 3 | 0.2
Palm Bay | 1200 | 4.1e-07 | 0.389 | 48.29 | 2.23 | 0.316 | 0 | 1.561 | 0.158 | 0 | 6.4181e-07 | 0 | 0 | 0
Palm Bay | 1200 | 0.11666 | 0.389 | 48.29 | 2.23 | 0.316 | 0 | 1.561 | 0.158 | 208 | 0.18263 | 225 | 1 | 0.1
Palm Bay | 1200 | 0.04296 | 0.389 | 48.29 | 2.23 | 0.316 | 0 | 1.561 | 0.158 | 76.6 | 0.06725 | 83 | 0 | 0
Palm Bay | 1200 | 0.083057 | 0.22 | 48.29 | 2.23 | 0.316 | 0 | 1.561 | 0.158 | 83.7 | 0.073531 | 91 | 0 | 0
Palm Bay | 1200 | 0.02242 | 0.389 | 48.29 | 2.23 | 0.316 | 0 | 1.561 | 0.158 | 40 | 0.035096 | 43 | 0 | 0
Palm Bay | 1200 | 0.0237 | 0.389 | 48.29 | 2.23 | 0.316 | 0 | 1.561 | 0.158 | 42.2 | 0.0371 | 46 | 0 | 0
Palm Bay | 1550 | 0.025672 | 0.609 | 48.29 | 1.55 | 0.15 | 0 | 1.085 | 0.075 | 71.6 | 0.062915 | 78 | 0 | 0
Palm Bay | 1200 | 0.18255 | 0.389 | 48.29 | 2.23 | 0.316 | 0 | 1.561 | 0.158 | 325.4 | 0.28576 | 352 | 1 | 0.1
Palm Bay | 1200 | 0.040743 | 0.22 | 48.29 | 2.23 | 0.316 | 0 | 1.561 | 0.158 | 41.1 | 0.03607 | 44 | 0 | 0
Palm Bay | 1550 | 0.27069 | 0.609 | 48.29 | 1.55 | 0.15 | 0 | 1.085 | 0.075 | 2154.7 | 0.66339 | 818 | 2 | 0.1
Palm Bay | 1200 | 0.014773 | 0.304 | 48.29 | 2.23 | 0.316 | 0 | 1.561 | 0.158 | 20.6 | 0.018073 | 22 | 0 | 0
Palm Bay | 1200 | 0.04355 | 0.389 | 48.29 | 2.23 | 0.316 | 0 | 1.561 | 0.158 | 77.6 | 0.068174 | 84 | 0 | 0
Palm Bay | 1200 | 0.114 | 0.389 | 48.29 | 2.23 | 0.316 | 0 | 1.561 | 0.158 | 203.2 | 0.17845 | 220 | 1 | 0.1
Palm Bay | 1200 | 0.0095684 | 0.304 | 48.29 | 2.23 | 0.316 | 0 | 1.561 | 0.158 | 13.3 | 0.011705 | 14 | 0 | 0
Palm Bay | 1200 | 0.37369 | 0.389 | 48.29 | 2.23 | 0.316 | 0 | 1.561 | 0.158 | 832.1 | 0.58497 | 722 | 2 | 0.3
Palm Bay | 1200 | 0.039437 | 0.389 | 48.29 | 2.23 | 0.316 | 0 | 1.561 | 0.158 | 70.3 | 0.061735 | 76 | 0 | 0
Palm Bay | 1200 | 0.041398 | 0.304 | 48.29 | 2.23 | 0.316 | 0 | 1.561 | 0.158 | 57.7 | 0.050644 | 62 | 0 | 0
Palm Bay | 1200 | 0.18248 | 0.22 | 48.29 | 2.23 | 0.316 | 0 | 1.561 | 0.158 | 184 | 0.16155 | 199 | 1 | 0.1
Palm Bay | 1200 | 0.053348 | 0.304 | 48.29 | 2.23 | 0.316 | 0 | 1.561 | 0.158 | 74.3 | 0.065263 | 81 | 0 | 0
Palm Bay | 1200 | 0.10282 | 0.389 | 48.29 | 2.23 | 0.316 | 0 | 1.561 | 0.158 | 347.9 | 0.16095 | 199 | 1 | 0.1
Palm Bay | 1200 | 0.31623 | 0.22 | 48.29 | 2.23 | 0.316 | 0 | 1.561 | 0.158 | 318.8 | 0.27997 | 345 | 1 | 0.1
Palm Bay | 1200 | 0.00099616 | 0.304 | 48.29 | 2.23 | 0.316 | 0 | 1.561 | 0.158 | 1.4 | 0.0012186 | 2 | 0 | 0
Palm Bay | 1200 | 0.11344 | 0.22 | 48.29 | 2.23 | 0.316 | 0 | 1.561 | 0.158 | 114.4 | 0.10043 | 124 | 0 | 0
Palm Bay | 1200 | 0.0044789 | 0.304 | 48.29 | 2.23 | 0.316 | 0 | 1.561 | 0.158 | 6.2 | 0.0054792 | 7 | 0 | 0
Palm Bay | 1400 | 0.0039496 | 0.888 | 48.29 | 1.93 | 0.497 | 0 | 1.351 | 0.2485 | 10798.2 | 0.014114 | 17 | 0 | 0
Palm Bay | 1200 | 0.001088 | 0.389 | 48.29 | 2.23 | 0.316 | 0 | 1.561 | 0.158 | 326 | 0.0017032 | 2 | 0 | 0
Palm Bay | 1200 | 0.013391 | 0.304 | 48.29 | 2.23 | 0.316 | 0 | 1.561 | 0.158 | 18.7 | 0.016382 | 20 | 0 | 0
Palm Bay | 1400 | 0.032089 | 0.887 | 48.29 | 1.93 | 0.497 | 0 | 1.351 | 0.2485 | 506.8 | 0.11454 | 141 | 0 | 0.1
Palm Bay | 1400 | 0.13684 | 0.886 | 48.29 | 1.93 | 0.497 | 0 | 1.351 | 0.2485 | 2299.1 | 0.48791 | 602 | 2 | 0.3
Palm Bay | 1700 | 0.033208 | 0.696 | 48.29 | 1.8 | 0.478 | 0 | 1.26 | 0.239 | 341.7 | 0.093009 | 115 | 0 | 0.1
Palm Bay | 1400 | 9.512e-06 | 0.886 | 48.29 | 1.93 | 0.497 | 0 | 1.351 | 0.2485 | 2755 | 3.3914e-05 | 0 | 0 | 0
Palm Bay | 1700 | 0.00036285 | 0.696 | 48.29 | 1.8 | 0.478 | 0 | 1.26 | 0.239 | 384.3 | 0.0010163 | 1 | 0 | 0
|  | 358.6029 | [10 empty] | 2459 | 321.4

## Street Sweeping
14 | tons/yr
12700.5864 | kg/yr
From FSA study for street sweeping residential areas (median values)
374.9 | TP (mg/kg)
832.4 | TN (mg/kg)
TN reduction
10571968.0861 | mg/yr
23.3072 | lbs/yr
TP reduction
4761449.8264 | mg/yr
10.4972 | lbs/yr

## Angler's Drive
Entity | LUCODE | Acres | RO_C | MEAN_ANNUA | TN_MG_L | TP_MG_L | GRID_CODE | EMC TN | EMC TP | RO_VOL_M3 | Annual Runoff (ac-ft) | Annual Runoff (m3) | TN Load (lbs/yr) | TP Load (lbs/yr)
Palm Bay | 5400 | 0.35087 | 1 | 48.29 | 0 | 0 | 1 | 0 | 0 | 8790101.6 | 1.412 | 1742 | 0 | 0
Palm Bay | 1200 | 17.8171 | 0.22 | 48.29 | 2.23 | 0.316 | 1 | 2.23 | 0.316 | 37828.2 | 15.7738 | 19457 | 96 | 13.6
Palm Bay | 5400 | 0.060807 | 1 | 48.29 | 0 | 0 | 1 | 0 | 0 | 5528 | 0.2447 | 302 | 0 | 0
Palm Bay | 5400 | 0.0030087 | 1 | 48.29 | 0 | 0 | 1 | 0 | 0 | 33.7 | 0.012108 | 15 | 0 | 0
Palm Bay | 1200 | 0.0054509 | 0.347 | 48.29 | 2.23 | 0.316 | 1 | 2.23 | 0.316 | 8.7 | 0.0076116 | 9 | 0 | 0
Palm Bay | 5400 | 0.011071 | 1 | 48.29 | 0 | 0 | 1 | 0 | 0 | 50.7 | 0.044551 | 55 | 0 | 0
Palm Bay | 5400 | 0.13779 | 1 | 48.29 | 0 | 0 | 1 | 0 | 0 | 919.9 | 0.55451 | 684 | 0 | 0
Palm Bay | 5400 | 0.0050474 | 1 | 48.29 | 0 | 0 | 1 | 0 | 0 | 23.1 | 0.020311 | 25 | 0 | 0
Palm Bay | 5400 | 0.00063529 | 1 | 48.29 | 0 | 0 | 1 | 0 | 0 | 2.9 | 0.0025565 | 3 | 0 | 0
Palm Bay | 5400 | 0.0014246 | 1 | 48.29 | 0 | 0 | 1 | 0 | 0 | 6.5 | 0.0057329 | 7 | 0 | 0
Palm Bay | 5400 | 0.0015912 | 1 | 48.29 | 0 | 0 | 1 | 0 | 0 | 7.3 | 0.0064032 | 8 | 0 | 0
Palm Bay | 5400 | 0.0031707 | 1 | 48.29 | 0 | 0 | 1 | 0 | 0 | 707.7 | 0.012759 | 16 | 0 | 0
Palm Bay | 5400 | 0.014016 | 1 | 48.29 | 0 | 0 | 1 | 0 | 0 | 116.3 | 0.056401 | 70 | 0 | 0
Palm Bay | 1200 | 0.0042011 | 0.347 | 48.29 | 2.23 | 0.316 | 1 | 2.23 | 0.316 | 330.1 | 0.0058663 | 7 | 0 | 0
Palm Bay | 5400 | 0.013639 | 1 | 48.29 | 0 | 0 | 1 | 0 | 0 | 76.8 | 0.054885 | 68 | 0 | 0
Palm Bay | 5400 | 0.053205 | 1 | 48.29 | 0 | 0 | 1 | 0 | 0 | 255.4 | 0.21411 | 264 | 0 | 0
Palm Bay | 5400 | 0.13668 | 1 | 48.29 | 0 | 0 | 1 | 0 | 0 | 955.7 | 0.55003 | 678 | 0 | 0
Palm Bay | 1200 | 0.086345 | 0.347 | 48.29 | 2.23 | 0.316 | 1 | 2.23 | 0.316 | 203.2 | 0.12057 | 149 | 1 | 0.1
Palm Bay | 1200 | 0.03004 | 0.22 | 48.29 | 2.23 | 0.316 | 0 | 1.561 | 0.158 | 32.1 | 0.026595 | 33 | 0 | 0
Palm Bay | 1200 | 0.00013215 | 0.347 | 48.29 | 2.23 | 0.316 | 0 | 1.561 | 0.158 | 0.2 | 0.00018453 | 0 | 0 | 0
Palm Bay | 1200 | 0.03771 | 0.22 | 48.29 | 2.23 | 0.316 | 0 | 1.561 | 0.158 | 103.6 | 0.033385 | 41 | 0 | 0
Palm Bay | 1200 | 0.043568 | 0.22 | 48.29 | 2.23 | 0.316 | 0 | 1.561 | 0.158 | 43.9 | 0.038571 | 48 | 0 | 0
Palm Bay | 1200 | 0.070064 | 0.22 | 48.29 | 2.23 | 0.316 | 0 | 1.561 | 0.158 | 70.7 | 0.062029 | 77 | 0 | 0
Palm Bay | 1200 | 0.19957 | 0.22 | 48.29 | 2.23 | 0.316 | 0 | 1.561 | 0.158 | 201.2 | 0.17668 | 218 | 1 | 0.1
Palm Bay | 1200 | 0.036103 | 0.347 | 48.29 | 2.23 | 0.316 | 0 | 1.561 | 0.158 | 57.4 | 0.050414 | 62 | 0 | 0
|  | 19.1233 | [10 empty] | 98 | 13.8

## Worth Court
11.0955 | cf/yr
85 | lb/cf
943.1163 | lbs/yr
427.7904 | kg/yr
From FSA study for catch basins residential areas (median values)
423.4 | TP (mg/kg)
773.8 | TN (mg/kg)
TN reduction
331024.1823 | mg/yr
0.72978 | lbs/yr
TP reduction
181126.4394 | mg/yr
0.39932 | lbs/yr

## Basin 9
Entity | LUCODE | Acres | RO_C | MEAN_ANNUA | TN_MG_L | TP_MG_L | GRID_CODE | EMC TN | EMC TP | RO_VOL_M3 | Annual Runoff (ac-ft) | Annual Runoff (m3) | TN Load (lbs/yr) | TP Load (lbs/yr)
Palm Bay | 1800 | 0.30975 | 0.127 | 48.29 | 1.25 | 0.076 | 1 | 1.25 | 0.076 | 3661.2 | 0.15831 | 195 | 1 | 0
Palm Bay | 1800 | 0.065057 | 0.183 | 48.29 | 1.25 | 0.076 | 1 | 1.25 | 0.076 | 9032 | 0.047909 | 59 | 0 | 0
Palm Bay | 1200 | 4.4569 | 0.389 | 48.29 | 2.23 | 0.316 | 1 | 2.23 | 0.316 | 63893.7 | 6.9768 | 8606 | 42 | 6
Palm Bay | 1800 | 0.070631 | 0.182 | 48.29 | 1.25 | 0.076 | 1 | 1.25 | 0.076 | 701.4 | 0.05173 | 64 | 0 | 0
Palm Bay | 1800 | 0.030151 | 0.183 | 48.29 | 1.25 | 0.076 | 1 | 1.25 | 0.076 | 797.5 | 0.022204 | 27 | 0 | 0
Palm Bay | 6460 | 0.10809 | 0.303 | 48.29 | 0 | 0 | 1 | 0 | 0 | 650.2 | 0.1318 | 163 | 0 | 0
Palm Bay | 6460 | 6.8379 | 0.303 | 48.29 | 0 | 0 | 1 | 0 | 0 | 9497.4 | 8.3376 | 10284 | 0 | 0
Palm Bay | 6460 | 2.7885 | 0.266 | 48.29 | 0 | 0 | 1 | 0 | 0 | 3504.3 | 2.9849 | 3682 | 0 | 0
Palm Bay | 4340 | 1.3117 | 0.102 | 48.29 | 0.7 | 0.09 | 1 | 0.7 | 0.09 | 1090.6 | 0.53841 | 664 | 1 | 0.1
Palm Bay | 4340 | 1.3786 | 0.102 | 48.29 | 0.7 | 0.09 | 1 | 0.7 | 0.09 | 644.4 | 0.56586 | 698 | 1 | 0.1
Palm Bay | 4340 | 0.11965 | 0.102 | 48.29 | 0.7 | 0.09 | 1 | 0.7 | 0.09 | 55.9 | 0.049114 | 61 | 0 | 0
Palm Bay | 4340 | 0.0043131 | 0.413 | 48.29 | 0.7 | 0.09 | 1 | 0.7 | 0.09 | 8.2 | 0.0071683 | 9 | 0 | 0
Palm Bay | 4340 | 8.2288 | 0.309 | 48.29 | 0.7 | 0.09 | 1 | 0.7 | 0.09 | 12044.5 | 10.2323 | 12621 | 19 | 2.5
Palm Bay | 4340 | 6.3324 | 0.413 | 48.29 | 0.7 | 0.09 | 1 | 0.7 | 0.09 | 11985.3 | 10.5243 | 12982 | 20 | 2.6
Palm Bay | 4340 | 0.012224 | 0.413 | 48.29 | 0.7 | 0.09 | 1 | 0.7 | 0.09 | 23.1 | 0.020317 | 25 | 0 | 0
Palm Bay | 1800 | 0.12279 | 0.127 | 48.29 | 1.25 | 0.076 | 1 | 1.25 | 0.076 | 71.5 | 0.062756 | 77 | 0 | 0
Palm Bay | 1800 | 0.084122 | 0.183 | 48.29 | 1.25 | 0.076 | 1 | 1.25 | 0.076 | 70.6 | 0.061949 | 76 | 0 | 0
Palm Bay | 1200 | 0.0065624 | 0.473 | 48.29 | 2.23 | 0.316 | 1 | 2.23 | 0.316 | 269.2 | 0.012491 | 15 | 0 | 0
Palm Bay | 1200 | 6.2489 | 0.22 | 48.29 | 2.23 | 0.316 | 1 | 2.23 | 0.316 | 6933.4 | 5.5323 | 6824 | 34 | 4.8
Palm Bay | 1200 | 5.9045 | 0.304 | 48.29 | 2.23 | 0.316 | 1 | 2.23 | 0.316 | 16558.3 | 7.2232 | 8910 | 44 | 6.2
Palm Bay | 4340 | 0.071717 | 0.102 | 48.29 | 0.7 | 0.09 | 1 | 0.7 | 0.09 | 52.7 | 0.029437 | 36 | 0 | 0
Palm Bay | 1200 | 6.0682 | 0.22 | 48.29 | 2.23 | 0.316 | 1 | 2.23 | 0.316 | 36256.1 | 5.3723 | 6627 | 33 | 4.6
Palm Bay | 1200 | 5.6215 | 0.22 | 48.29 | 2.23 | 0.316 | 1 | 2.23 | 0.316 | 6975.9 | 4.9768 | 6139 | 30 | 4.3
Palm Bay | 1200 | 14.2499 | 0.22 | 48.29 | 2.23 | 0.316 | 1 | 2.23 | 0.316 | 16574.8 | 12.6157 | 15561 | 77 | 10.8
Palm Bay | 1200 | 1.8713 | 0.473 | 48.29 | 2.23 | 0.316 | 1 | 2.23 | 0.316 | 7292 | 3.5619 | 4394 | 22 | 3.1
Palm Bay | 1200 | 0.13122 | 0.22 | 48.29 | 2.23 | 0.316 | 0 | 1.561 | 0.158 | 132.3 | 0.11617 | 143 | 0 | 0
Palm Bay | 1200 | 0.40578 | 0.22 | 48.29 | 2.23 | 0.316 | 0 | 1.561 | 0.158 | 533 | 0.35924 | 443 | 2 | 0.2
Palm Bay | 1200 | 0.20148 | 0.473 | 48.29 | 2.23 | 0.316 | 0 | 1.561 | 0.158 | 1802.8 | 0.38351 | 473 | 2 | 0.2
|  | 73.0427 | [10 empty] | 328 | 45.5

## Wild Rose
Entity | LUCODE | Acres | RO_C | MEAN_ANNUA | TN_MG_L | TP_MG_L | GRID_CODE | EMC TN | EMC TP | RO_VOL_M3 | Annual Runoff (ac-ft) | Annual Runoff (m3) | TN Load (lbs/yr) | TP Load (lbs/yr)
Palm Bay | 1200 | 4.5881 | 0.22 | 48.29 | 2.23 | 0.316 | 1 | 2.23 | 0.316 | 91534 | 4.0619 | 5010 | 25 | 3.5

## Port Malabar Inserts
28.5408 | cf/yr
85 | lb/cf
2425.9679 | lbs/yr
1100.4005 | kg/yr
From FSA study for catch basins residential areas (median values)
423.4 | TP (mg/kg)
773.8 | TN (mg/kg)
TN reduction
851489.9169 | mg/yr
1.8772 | lbs/yr
TP reduction
465909.5772 | mg/yr
1.0272 | lbs/yr

## Kent Street
Entity | LUCODE | Acres | RO_C | MEAN_ANNUA | TN_MG_L | TP_MG_L | GRID_CODE | EMC TN | EMC TP | RO_VOL_M3 | Annual Runoff (ac-ft) | Annual Runoff (m3) | TN Load (lbs/yr) | TP Load (lbs/yr)
Palm Bay | 1200 | 19.975 | 0.304 | 48.29 | 2.23 | 0.316 | 1 | 2.23 | 0.316 | 213465.6 | 24.4363 | 30142 | 148 | 21
Palm Bay | 1200 | 0.79672 | 0.473 | 48.29 | 2.23 | 0.316 | 1 | 2.23 | 0.316 | 30724.3 | 1.5165 | 1871 | 9 | 1.3
|  | 20.7717 | [10 empty] | 157 | 22.3

## Florin Pond
Entity | LUCODE | Acres | RO_C | MEAN_ANNUA | TN_MG_L | TP_MG_L | GRID_CODE | EMC TN | EMC TP | RO_VOL_M3 | Annual Runoff (ac-ft) | Annual Runoff (m3) | TN Load (lbs/yr) | TP Load (lbs/yr)
Palm Bay | 1400 | 9.9112 | 0.886 | 48.29 | 1.93 | 0.497 | 1 | 1.93 | 0.497 | 92487.6 | 35.3373 | 43588 | 185 | 47.8
Palm Bay | 1200 | 13.9374 | 0.22 | 48.29 | 2.23 | 0.316 | 1 | 2.23 | 0.316 | 91534 | 12.339 | 15220 | 75 | 10.6
Palm Bay | 3200 | 0.024176 | 0.06 | 48.29 | 1.2 | 0.064 | 1 | 1.2 | 0.064 | 45.8 | 0.0058373 | 7 | 0 | 0
Palm Bay | 3200 | 1.656 | 0.06 | 48.29 | 1.2 | 0.064 | 1 | 1.2 | 0.064 | 582.7 | 0.39984 | 493 | 1 | 0.1
Palm Bay | 3200 | 0.10375 | 0.06 | 48.29 | 1.2 | 0.064 | 1 | 1.2 | 0.064 | 28.5 | 0.025051 | 31 | 0 | 0
Palm Bay | 3200 | 0.062341 | 0.06 | 48.29 | 1.2 | 0.064 | 1 | 1.2 | 0.064 | 31 | 0.015052 | 19 | 0 | 0
Palm Bay | 1200 | 0.021838 | 0.22 | 48.29 | 2.23 | 0.316 | 0 | 1.561 | 0.158 | 50 | 0.019334 | 24 | 0 | 0
Palm Bay | 1200 | 0.14002 | 0.22 | 48.29 | 2.23 | 0.316 | 0 | 1.561 | 0.158 | 141.2 | 0.12396 | 153 | 1 | 0.1
|  | 25.8567 | [10 empty] | 262 | 58.6