## Summary
Project Number | Project Name | Project Type | Treated Acres | TN Base Load (lbs/yr) | TN Efficiency (%) | TN Credit (lbs/yr) | TP Base Load (lbs/yr) | TP Efficiency (%) | TP Credit (lbs/yr)
WM-1 | Westbrooke | Wet detention pond | 168.9688 | 927 | 4.4% | 41 | 115.9 | 3.7% | 4.3
WM-2 | Saddlebrook | Wet detention pond | 40.2129 | 447 | 0.2% | 1 | 93.7 | 0.2% | 0.2
WM-3 | Stratford Point | Wet detention pond | 83.6648 | 415 | 6.1% | 25 | 24.2 | 12.9% | 3.1
WM-4 | Oak Grove | Wet detention pond | 91.3611 | 411 | 5.4% | 22 | 21.9 | 10.2% | 2.2
WM-5 | Manchester Lakes | Wet detention pond | 133.3117 | 547 | 2.9% | 16 | 37.7 | 2.8% | 1.1
WM-6 | Havens @ Riviera | Wet detention pond | 22.93 | 100 | 5.8% | 6 | 5.3 | 11.8% | 0.6
WM-7 | Cypress/Creek Imagine Schools | Wet detention pond | 71.9882 | 234 | 6.2% | 15 | 17.8 | 9.6% | 1.7
WM-8 | Lynnwood | Wet detention pond | 28.3442 | 74 | 3.2% | 2 | 9.2 | 6.4% | 0.6
WM-9 | Coastal Commerce | Wet detention pond | 59.9115 | 301 | 5.9% | 18 | 21.8 | 12.3% | 2.7
WM-10 | Hammock Landing | Wet detention pond | 76.0709 | 410 | 2.6% | 11 | 23.5 | 3.4% | 0.8
WM-11 | Crystal Lakes | Wet detention pond | 90.9859 | 264 | 6.6% | 17 | 38.4 | 16.6% | 6.4
WM-12 | Orange View Drive | 2nd Gen baffle box | 49.0786 | 362 | 19.05% | 69 | 51.3 | 15.5% | 8
WM-13 | Stephenson Drive | 2nd Gen baffle box | 14.1192 | 112 | 19.05% | 21 | 17 | 15.5% | 2.6
WM-14 | Parker Road | 2nd Gen baffle box | 13.0824 | 87 | 19.05% | 17 | 12.2 | 15.5% | 1.9
WM-15 | Laila Drive | 2nd Gen baffle box | 21.9331 | 162 | 19.05% | 31 | 22.9 | 15.5% | 3.5
WM-16 | Doherty Drive | 2nd Gen baffle box | 66.0236 | 563 | 19.05% | 107 | 106.6 | 15.5% | 16.5
WM-17 | Trend Road | 2nd Gen baffle box | 8.8017 | 65 | 19.05% | 12 | 9.3 | 15.5% | 1.4
WM-18 | San Paolo | 2nd Gen baffle box | 2.6534 | 41 | 19.05% | 8 | 9.9 | 15.5% | 1.5
WM-19 | San Paolo West | 2nd Gen baffle box | 7.7174 | 125 | 19.05% | 24 | 31.1 | 15.5% | 4.8
WM-20 | John Carrol | 2nd Gen baffle box | 74.9113 | 573 | 19.05% | 109 | 79.1 | 15.5% | 12.3
WM-21 | Street Sweeping | Street sweeping | N/A | N/A | N/A | 405 | N/A | N/A | 182.2
WM-22 | Inlet Cleaning | Inlet Cleaning | N/A | N/A | N/A | 5 | N/A | N/A | 3
[6 empty] | TN (lbs/yr) |  |  | TP (lbs/yr)
[5 empty] | Total Credit | 982 |  |  | 261.4

## Wet Pond Calcs
WM-1
Pond 1 | Provided |  | Required |  | Difference
volume | 24.95 | ac-ft | 14.25 | ac-ft
residence time | 17.3 | days | 10.1 | days
TN efficiency | 34.9% |  | 30.5% |  | 4.4%
TP efficiency | 63.2% |  | 59.5% |  | 3.7%
Pond 2 | Provided |  | Required |  | Difference
volume | 3.86 | ac-ft | 2.27 | ac-ft
residence time | 21.2 | days | 12.4 | days
TN efficiency | 36.3% |  | 32.3% |  | 4%
TP efficiency | 64.7% |  | 60.9% |  | 3.8%
WM-2
| Provided |  | Required |  | Difference
volume | 4.15 | ac-ft | 4.03 | ac-ft
residence time | 15.3 | days | 14.9 | days
TN efficiency | 34% |  | 33.8% |  | 0.2%
TP efficiency | 62.4% |  | 62.2% |  | 0.2%
WM-3
Subbasin North | Provided |  | Required |  | Difference
volume | 15.48 | ac-ft | 2.62 | ac-ft
residence time | 124 | days | 21 | days
TN efficiency | 42.3% |  | 36.2% |  | 6.1%
TP efficiency | 77.5% |  | 64.6% |  | 12.9%
Subbasin South | Provided |  | Required |  | Difference
volume | 29.77 | ac-ft | 5.3 | ac-ft
residence time | 118 | days | 21 | days
TN efficiency | 42.2% |  | 36.2% |  | 6%
TP efficiency | 77.2% |  | 64.6% |  | 12.6%
WM-3
| Provided |  | Required |  | Difference
residence time | 86 | days | 21 | days
TN efficiency | 41.6% |  | 36.2% |  | 5.4%
TP efficiency | 74.8% |  | 64.6% |  | 10.2%
WM-5
| Provided |  | Required |  | Difference
volume | 20.17 | ac-ft | 13.5 | ac-ft
residence time | 21 | days | 14 | days
TN efficiency | 36.2% |  | 33.3% |  | 2.9%
TP efficiency | 64.6% |  | 61.8% |  | 2.8%
WM-6
| Provided |  | Required |  | Difference
volume | 39.27 | ac-ft | 7.71 | ac-ft
residence time | 107 | days | 21 | days
TN efficiency | 42% |  | 36.2% |  | 5.8%
TP efficiency | 76.4% |  | 64.6% |  | 11.8%
WM-7
Phase I | Provided |  | Required |  | Difference
volume | 13.7 | ac-ft | 3.65 | ac-ft
residence time | 65 | days | 17 | days
TN efficiency | 41% |  | 34.8% |  | 6.2%
TP efficiency | 72.7% |  | 63.1% |  | 9.6%
WM-8
| Provided |  | Required |  | Difference
volume | 16.47 | ac-ft | 6.78 | ac-ft
residence time | 70 | days | 29 | days
TN efficiency | 41.2% |  | 38% |  | 3.2%
TP efficiency | 73.3% |  | 66.9% |  | 6.4%
WM-9
| Provided |  | Required |  | Difference
volume | 53.23 | ac-ft | 9.77 | ac-ft
residence time | 114 | days | 21 | days
TN efficiency | 42.1% |  | 36.2% |  | 5.9%
TP efficiency | 76.9% |  | 64.6% |  | 12.3%
WM-10
West pond | Provided |  | Required |  | Difference
volume | 24.31 | ac-ft | 14.83 | ac-ft
residence time | 34 | days | 21 | days
TN efficiency | 38.8% |  | 36.2% |  | 2.6%
TP efficiency | 68% |  | 64.6% |  | 3.4%
East pond | Provided |  | Required |  | Difference
volume | 13.73 | ac-ft | 10.26 | ac-ft
residence time | 28 | days | 21 | days
TN efficiency | 37.8% |  | 36.2% |  | 1.6%
TP efficiency | 66.6% |  | 64.6% |  | 2%
WM-11
| Provided |  | Required |  | Difference
volume | 167.01 | ac-ft | 17.4 | ac-ft
residence time | 202 | days | 21 | days
TN efficiency | 42.8% |  | 36.2% |  | 6.6%
TP efficiency | 81.2% |  | 64.6% |  | 16.6%

## WM-1
Entity | LUCODE | Acres | RO_C | MEAN_ANNUA | TN_MG_L | TP_MG_L | GRID_CODE | EMC TN | EMC TP | RO_VOL_M3 | Annual Runoff (ac-ft) | Annual Runoff (m3) | TN Load (lbs/yr) | TP Load (lbs/yr)
West Melbourne | 1390 | 0.082558 | 0.223 | 48.29 | 1.38 | 0.08 | 1 | 1.38 | 0.08 | 72 | 0.074087 | 91 | 0 | 0
West Melbourne | 1390 | 0.0026437 | 0.223 | 48.29 | 1.38 | 0.08 | 1 | 1.38 | 0.08 | 2.3 | 0.0023725 | 3 | 0 | 0
West Melbourne | 3100 | 0.079681 | 0.411 | 48.29 | 1.2 | 0.064 | 1 | 1.2 | 0.064 | 128 | 0.13179 | 163 | 0 | 0
West Melbourne | 5300 | 0.0010744 | 0.5 | 48.29 | 0.6 | 0.135 | 1 | 0.6 | 0.135 | 2.1 | 0.0021618 | 3 | 0 | 0
West Melbourne | 1390 | 0.0020561 | 0.223 | 48.29 | 1.38 | 0.08 | 1 | 1.38 | 0.08 | 1.8 | 0.0018452 | 2 | 0 | 0
West Melbourne | 2110 | 0.1642 | 0.405 | 48.29 | 2.7 | 0.576 | 1 | 2.7 | 0.576 | 47088.4 | 0.26761 | 330 | 2 | 0.4
West Melbourne | 1300 | 0.021023 | 0.662 | 48.29 | 2.1 | 0.516 | 1 | 2.1 | 0.516 | 738.1 | 0.056005 | 69 | 0 | 0.1
West Melbourne | 1390 | 0.0071076 | 0.223 | 48.29 | 1.38 | 0.08 | 1 | 1.38 | 0.08 | 247.3 | 0.0063783 | 8 | 0 | 0
West Melbourne | 2110 | 0.052426 | 0.405 | 48.29 | 2.7 | 0.576 | 1 | 2.7 | 0.576 | 1634.5 | 0.085444 | 105 | 1 | 0.1
West Melbourne | 2110 | 0.021691 | 0.405 | 48.29 | 2.7 | 0.576 | 1 | 2.7 | 0.576 | 291.1 | 0.035351 | 44 | 0 | 0.1
West Melbourne | 2110 | 0.018719 | 0.405 | 48.29 | 2.7 | 0.576 | 1 | 2.7 | 0.576 | 578.8 | 0.030508 | 38 | 0 | 0
West Melbourne | 2110 | 0.027694 | 0.405 | 48.29 | 2.7 | 0.576 | 1 | 2.7 | 0.576 | 244.9 | 0.045136 | 56 | 0 | 0.1
West Melbourne | 2110 | 0.0016526 | 0.405 | 48.29 | 2.7 | 0.576 | 1 | 2.7 | 0.576 | 46.4 | 0.0026934 | 3 | 0 | 0
West Melbourne | 3100 | 0.26505 | 0.411 | 48.29 | 1.2 | 0.064 | 1 | 1.2 | 0.064 | 426.9 | 0.43838 | 541 | 1 | 0.1
West Melbourne | 1300 | 0.14776 | 0.692 | 48.29 | 2.1 | 0.516 | 1 | 2.1 | 0.516 | 399.6 | 0.41148 | 508 | 2 | 0.6
West Melbourne | 3100 | 0.073541 | 0.411 | 48.29 | 1.2 | 0.064 | 1 | 1.2 | 0.064 | 118.1 | 0.12163 | 150 | 0 | 0
West Melbourne | 1300 | 0.1792 | 0.662 | 48.29 | 2.1 | 0.516 | 1 | 2.1 | 0.516 | 463.7 | 0.47739 | 589 | 3 | 0.7
West Melbourne | 3100 | 0.18207 | 0.411 | 48.29 | 1.2 | 0.064 | 1 | 1.2 | 0.064 | 292.4 | 0.30114 | 371 | 1 | 0.1
West Melbourne | 3100 | 0.046137 | 0.411 | 48.29 | 1.2 | 0.064 | 1 | 1.2 | 0.064 | 74.1 | 0.076307 | 94 | 0 | 0
West Melbourne | 6430 | 0.07305 | 0.303 | 48.29 | 0 | 0 | 1 | 0 | 0 | 86.5 | 0.089072 | 110 | 0 | 0
West Melbourne | 1400 | 0.047904 | 0.887 | 48.29 | 1.93 | 0.497 | 1 | 1.93 | 0.497 | 225 | 0.17099 | 211 | 1 | 0.2
West Melbourne | 3100 | 0.36195 | 0.411 | 48.29 | 1.2 | 0.064 | 1 | 1.2 | 0.064 | 581.4 | 0.59864 | 738 | 2 | 0.1
West Melbourne | 3100 | 5.6465 | 0.411 | 48.29 | 1.2 | 0.064 | 1 | 1.2 | 0.064 | 9252.3 | 9.339 | 11519 | 30 | 1.6
West Melbourne | 3100 | 16.9775 | 0.411 | 48.29 | 1.2 | 0.064 | 1 | 1.2 | 0.064 | 39388.5 | 28.0796 | 34636 | 92 | 4.9
West Melbourne | 3100 | 2.7788 | 0.411 | 48.29 | 1.2 | 0.064 | 1 | 1.2 | 0.064 | 4463.8 | 4.596 | 5669 | 15 | 0.8
West Melbourne | 1400 | 0.0062 | 0.9 | 48.29 | 1.93 | 0.497 | 1 | 1.93 | 0.497 | 21.8 | 0.022455 | 28 | 0 | 0
West Melbourne | 1400 | 0.05231 | 0.887 | 48.29 | 1.93 | 0.497 | 1 | 1.93 | 0.497 | 200 | 0.18672 | 230 | 1 | 0.3
West Melbourne | 6430 | 0.013929 | 0.303 | 48.29 | 0 | 0 | 1 | 0 | 0 | 16.5 | 0.016984 | 21 | 0 | 0
West Melbourne | 6430 | 1.6127 | 0.303 | 48.29 | 0 | 0 | 1 | 0 | 0 | 1909.8 | 1.9664 | 2425 | 0 | 0
West Melbourne | 3100 | 0.84691 | 0.411 | 48.29 | 1.2 | 0.064 | 1 | 1.2 | 0.064 | 1360.4 | 1.4007 | 1728 | 5 | 0.2
West Melbourne | 3100 | 3.7519 | 0.411 | 48.29 | 1.2 | 0.064 | 1 | 1.2 | 0.064 | 6437.9 | 6.2053 | 7654 | 20 | 1.1
West Melbourne | 3100 | 1.099 | 0.411 | 48.29 | 1.2 | 0.064 | 1 | 1.2 | 0.064 | 2289 | 1.8177 | 2242 | 6 | 0.3
West Melbourne | 3100 | 0.029975 | 0.411 | 48.29 | 1.2 | 0.064 | 1 | 1.2 | 0.064 | 48.2 | 0.049577 | 61 | 0 | 0
West Melbourne | 1300 | 0.042083 | 0.662 | 48.29 | 2.1 | 0.516 | 1 | 2.1 | 0.516 | 108.9 | 0.11211 | 138 | 1 | 0.2
West Melbourne | 1390 | 0.024998 | 0.223 | 48.29 | 1.38 | 0.08 | 1 | 1.38 | 0.08 | 21.8 | 0.022433 | 28 | 0 | 0
West Melbourne | 1300 | 0.11127 | 0.662 | 48.29 | 2.1 | 0.516 | 1 | 2.1 | 0.516 | 287.9 | 0.29643 | 366 | 2 | 0.4
West Melbourne | 1400 | 0.11995 | 0.887 | 48.29 | 1.93 | 0.497 | 1 | 1.93 | 0.497 | 558.8 | 0.42817 | 528 | 2 | 0.6
West Melbourne | 3100 | 0.06792 | 0.411 | 48.29 | 1.2 | 0.064 | 1 | 1.2 | 0.064 | 109.1 | 0.11233 | 139 | 0 | 0
West Melbourne | 1390 | 0.14099 | 0.223 | 48.29 | 1.38 | 0.08 | 1 | 1.38 | 0.08 | 122.9 | 0.12652 | 156 | 0 | 0
West Melbourne | 5300 | 0.004391 | 0.5 | 48.29 | 0.6 | 0.135 | 1 | 0.6 | 0.135 | 8.6 | 0.0088351 | 11 | 0 | 0
West Melbourne | 6430 | 0.017138 | 0.303 | 48.29 | 0 | 0 | 1 | 0 | 0 | 20.3 | 0.020897 | 26 | 0 | 0
West Melbourne | 3100 | 0.078397 | 0.411 | 48.29 | 1.2 | 0.064 | 1 | 1.2 | 0.064 | 125.9 | 0.12966 | 160 | 0 | 0
West Melbourne | 3100 | 0.034203 | 0.411 | 48.29 | 1.2 | 0.064 | 1 | 1.2 | 0.064 | 54.9 | 0.056569 | 70 | 0 | 0
West Melbourne | 1400 | 0.018165 | 0.888 | 48.29 | 1.93 | 0.497 | 1 | 1.93 | 0.497 | 1775.1 | 0.064914 | 80 | 0 | 0.1
West Melbourne | 3100 | 0.3566 | 0.411 | 48.29 | 1.2 | 0.064 | 1 | 1.2 | 0.064 | 2860.1 | 0.5898 | 728 | 2 | 0.1
West Melbourne | 1300 | 0.013043 | 0.662 | 48.29 | 2.1 | 0.516 | 1 | 2.1 | 0.516 | 33.7 | 0.034746 | 43 | 0 | 0
West Melbourne | 5300 | 0.0028793 | 0.5 | 48.29 | 0.6 | 0.135 | 1 | 0.6 | 0.135 | 5.6 | 0.0057934 | 7 | 0 | 0
West Melbourne | 1390 | 1.8711e-05 | 0.223 | 48.29 | 1.38 | 0.08 | 1 | 1.38 | 0.08 | 0 | 1.6791e-05 | 0 | 0 | 0
West Melbourne | 3100 | 0.13333 | 0.411 | 48.29 | 1.2 | 0.064 | 1 | 1.2 | 0.064 | 214.2 | 0.22051 | 272 | 1 | 0
West Melbourne | 3100 | 0.00015031 | 0.411 | 48.29 | 1.2 | 0.064 | 1 | 1.2 | 0.064 | 0.2 | 0.0002486 | 0 | 0 | 0
West Melbourne | 5300 | 0.0016892 | 0.5 | 48.29 | 0.6 | 0.135 | 1 | 0.6 | 0.135 | 3.3 | 0.0033988 | 4 | 0 | 0
West Melbourne | 5300 | 0.020982 | 0.5 | 48.29 | 0.6 | 0.135 | 1 | 0.6 | 0.135 | 41 | 0.042217 | 52 | 0 | 0
West Melbourne | 3100 | 0.04238 | 0.411 | 48.29 | 1.2 | 0.064 | 1 | 1.2 | 0.064 | 68.1 | 0.070094 | 86 | 0 | 0
West Melbourne | 3100 | 0.46645 | 0.411 | 48.29 | 1.2 | 0.064 | 1 | 1.2 | 0.064 | 870.1 | 0.77148 | 952 | 3 | 0.1
West Melbourne | 1400 | 0.016331 | 0.887 | 48.29 | 1.93 | 0.497 | 1 | 1.93 | 0.497 | 56.6 | 0.058294 | 72 | 0 | 0.1
West Melbourne | 1390 | 0.14111 | 0.223 | 48.29 | 1.38 | 0.08 | 1 | 1.38 | 0.08 | 139.1 | 0.12663 | 156 | 0 | 0
West Melbourne | 3100 | 0.010746 | 0.411 | 48.29 | 1.2 | 0.064 | 1 | 1.2 | 0.064 | 25.2 | 0.017773 | 22 | 0 | 0
West Melbourne | 3100 | 0.062881 | 0.411 | 48.29 | 1.2 | 0.064 | 1 | 1.2 | 0.064 | 101 | 0.104 | 128 | 0 | 0
West Melbourne | 3100 | 0.0011047 | 0.411 | 48.29 | 1.2 | 0.064 | 1 | 1.2 | 0.064 | 1.8 | 0.0018271 | 2 | 0 | 0
West Melbourne | 1390 | 0.015954 | 0.223 | 48.29 | 1.38 | 0.08 | 1 | 1.38 | 0.08 | 13.9 | 0.014317 | 18 | 0 | 0
West Melbourne | 5300 | 0.027601 | 0.5 | 48.29 | 0.6 | 0.135 | 1 | 0.6 | 0.135 | 53.9 | 0.055535 | 69 | 0 | 0
West Melbourne | 3100 | 0.10642 | 0.411 | 48.29 | 1.2 | 0.064 | 1 | 1.2 | 0.064 | 170.9 | 0.17601 | 217 | 1 | 0
West Melbourne | 3100 | 0.019672 | 0.411 | 48.29 | 1.2 | 0.064 | 1 | 1.2 | 0.064 | 31.6 | 0.032535 | 40 | 0 | 0
West Melbourne | 3100 | 3.7944 | 0.411 | 48.29 | 1.2 | 0.064 | 1 | 1.2 | 0.064 | 6381.4 | 6.2757 | 7741 | 20 | 1.1
West Melbourne | 1300 | 0.12394 | 0.662 | 48.29 | 2.1 | 0.516 | 1 | 2.1 | 0.516 | 320.7 | 0.33019 | 407 | 2 | 0.5
West Melbourne | 5300 | 0.0032153 | 0.5 | 48.29 | 0.6 | 0.135 | 1 | 0.6 | 0.135 | 6.3 | 0.0064695 | 8 | 0 | 0
West Melbourne | 3100 | 5.1074e-05 | 0.411 | 48.29 | 1.2 | 0.064 | 1 | 1.2 | 0.064 | 0.1 | 8.4473e-05 | 0 | 0 | 0
West Melbourne | 1390 | 0.0019127 | 0.223 | 48.29 | 1.38 | 0.08 | 1 | 1.38 | 0.08 | 1.7 | 0.0017164 | 2 | 0 | 0
West Melbourne | 1390 | 0.0062498 | 0.223 | 48.29 | 1.38 | 0.08 | 1 | 1.38 | 0.08 | 5.4 | 0.0056085 | 7 | 0 | 0
West Melbourne | 3100 | 0.065408 | 0.411 | 48.29 | 1.2 | 0.064 | 1 | 1.2 | 0.064 | 105.1 | 0.10818 | 133 | 0 | 0
West Melbourne | 3100 | 0.029453 | 0.411 | 48.29 | 1.2 | 0.064 | 1 | 1.2 | 0.064 | 47.3 | 0.048713 | 60 | 0 | 0
West Melbourne | 6410 | 0.6424 | 0.303 | 48.29 | 0 | 0 | 1 | 0 | 0 | 760.8 | 0.7833 | 966 | 0 | 0
West Melbourne | 5300 | 0.012257 | 0.5 | 48.29 | 0.6 | 0.135 | 1 | 0.6 | 0.135 | 23.9 | 0.024661 | 30 | 0 | 0
West Melbourne | 3100 | 0.573 | 0.411 | 48.29 | 1.2 | 0.064 | 1 | 1.2 | 0.064 | 968.7 | 0.9477 | 1169 | 3 | 0.2
West Melbourne | 1390 | 0.092236 | 0.223 | 48.29 | 1.38 | 0.08 | 1 | 1.38 | 0.08 | 80.4 | 0.082772 | 102 | 0 | 0
West Melbourne | 3100 | 0.056753 | 0.411 | 48.29 | 1.2 | 0.064 | 1 | 1.2 | 0.064 | 91.2 | 0.093865 | 116 | 0 | 0
West Melbourne | 1390 | 0.012607 | 0.223 | 48.29 | 1.38 | 0.08 | 1 | 1.38 | 0.08 | 11 | 0.011313 | 14 | 0 | 0
West Melbourne | 1400 | 0.1035 | 0.887 | 48.29 | 1.93 | 0.497 | 1 | 1.93 | 0.497 | 503.2 | 0.36942 | 456 | 2 | 0.5
West Melbourne | 1300 | 0.0090472 | 0.692 | 48.29 | 2.1 | 0.516 | 1 | 2.1 | 0.516 | 513.3 | 0.025194 | 31 | 0 | 0
West Melbourne | 1300 | 0.054333 | 0.662 | 48.29 | 2.1 | 0.516 | 1 | 2.1 | 0.516 | 696.3 | 0.14474 | 179 | 1 | 0.2
West Melbourne | 1400 | 0.10517 | 0.887 | 48.29 | 1.93 | 0.497 | 1 | 1.93 | 0.497 | 1006.2 | 0.3754 | 463 | 2 | 0.5
West Melbourne | 1390 | 8.4326 | 0.223 | 48.29 | 1.38 | 0.08 | 0 | 0.966 | 0.04 | 7481.3 | 7.5673 | 9334 | 20 | 0.8
West Melbourne | 1300 | 2.4928 | 0.662 | 48.29 | 2.1 | 0.516 | 0 | 1.47 | 0.258 | 6449.9 | 6.6409 | 8191 | 27 | 4.7
West Melbourne | 1390 | 2.0359 | 0.223 | 48.29 | 1.38 | 0.08 | 0 | 0.966 | 0.04 | 1774.4 | 1.827 | 2254 | 5 | 0.2
West Melbourne | 1400 | 0.43194 | 0.887 | 48.29 | 1.93 | 0.497 | 0 | 1.351 | 0.2485 | 213537.1 | 1.5418 | 1902 | 6 | 1
West Melbourne | 1390 | 50.3013 | 0.223 | 48.29 | 1.38 | 0.08 | 0 | 0.966 | 0.04 | 45247.2 | 45.1398 | 55679 | 119 | 4.9
West Melbourne | 1300 | 4.9774 | 0.662 | 48.29 | 2.1 | 0.516 | 0 | 1.47 | 0.258 | 14141.3 | 13.2597 | 16356 | 53 | 9.3
West Melbourne | 1300 | 0.026828 | 0.662 | 48.29 | 2.1 | 0.516 | 0 | 1.47 | 0.258 | 325.4 | 0.07147 | 88 | 0 | 0.1
West Melbourne | 1390 | 9.3971 | 0.223 | 48.29 | 1.38 | 0.08 | 0 | 0.966 | 0.04 | 8190.3 | 8.4329 | 10402 | 22 | 0.9
West Melbourne | 1300 | 1.0888 | 0.733 | 48.29 | 2.1 | 0.516 | 0 | 1.47 | 0.258 | 3119.2 | 3.2116 | 3961 | 13 | 2.3
West Melbourne | 1390 | 0.58798 | 0.223 | 48.29 | 1.38 | 0.08 | 0 | 0.966 | 0.04 | 512.5 | 0.52765 | 651 | 1 | 0.1
West Melbourne | 5300 | 1.1924 | 0.5 | 48.29 | 0.6 | 0.135 | 0 | 0.42 | 0.0675 | 2330.2 | 2.3992 | 2959 | 3 | 0.4
West Melbourne | 5300 | 1.0114 | 0.5 | 48.29 | 0.6 | 0.135 | 0 | 0.42 | 0.0675 | 1976.5 | 2.035 | 2510 | 2 | 0.4
West Melbourne | 1400 | 0.066178 | 0.9 | 48.29 | 1.93 | 0.497 | 0 | 1.351 | 0.2485 | 6954.5 | 0.23968 | 296 | 1 | 0.2
West Melbourne | 1300 | 1.0476 | 0.662 | 48.29 | 2.1 | 0.516 | 0 | 1.47 | 0.258 | 2710.4 | 2.7907 | 3442 | 11 | 2
West Melbourne | 1390 | 0.0090475 | 0.223 | 48.29 | 1.38 | 0.08 | 0 | 0.966 | 0.04 | 14.3 | 0.0081191 | 10 | 0 | 0
West Melbourne | 1400 | 0.0032469 | 0.887 | 48.29 | 1.93 | 0.497 | 0 | 1.351 | 0.2485 | 68.4 | 0.01159 | 14 | 0 | 0
West Melbourne | 1300 | 15.8996 | 0.692 | 48.29 | 2.1 | 0.516 | 0 | 1.47 | 0.258 | 43299.2 | 44.2759 | 54613 | 177 | 31.1
West Melbourne | 1300 | 14.9758 | 0.662 | 48.29 | 2.1 | 0.516 | 0 | 1.47 | 0.258 | 38813.2 | 39.8955 | 49210 | 160 | 28
West Melbourne | 5300 | 1.2128 | 0.5 | 48.29 | 0.6 | 0.135 | 0 | 0.42 | 0.0675 | 2370.1 | 2.4403 | 3010 | 3 | 0.4
West Melbourne | 1390 | 3.8234 | 0.223 | 48.29 | 1.38 | 0.08 | 0 | 0.966 | 0.04 | 3366.4 | 3.4311 | 4232 | 9 | 0.4
West Melbourne | 5300 | 0.30997 | 0.5 | 48.29 | 0.6 | 0.135 | 0 | 0.42 | 0.0675 | 605.7 | 0.62368 | 769 | 1 | 0.1
West Melbourne | 1300 | 0.022528 | 0.662 | 48.29 | 2.1 | 0.516 | 0 | 1.47 | 0.258 | 58.3 | 0.060014 | 74 | 0 | 0
West Melbourne | 1400 | 1.2415 | 0.887 | 48.29 | 1.93 | 0.497 | 0 | 1.351 | 0.2485 | 4451.2 | 4.4316 | 5466 | 16 | 3
West Melbourne | 1300 | 1.7095 | 0.662 | 48.29 | 2.1 | 0.516 | 0 | 1.47 | 0.258 | 4423.2 | 4.5542 | 5618 | 18 | 3.2
West Melbourne | 1390 | 0.33358 | 0.223 | 48.29 | 1.38 | 0.08 | 0 | 0.966 | 0.04 | 290.7 | 0.29935 | 369 | 1 | 0
West Melbourne | 1300 | 2.8959 | 0.692 | 48.29 | 2.1 | 0.516 | 0 | 1.47 | 0.258 | 7837.6 | 8.0642 | 9947 | 32 | 5.7
West Melbourne | 5300 | 0.71336 | 0.5 | 48.29 | 0.6 | 0.135 | 0 | 0.42 | 0.0675 | 1394 | 1.4353 | 1770 | 2 | 0.3
West Melbourne | 1390 | 0.2538 | 0.223 | 48.29 | 1.38 | 0.08 | 0 | 0.966 | 0.04 | 251.3 | 0.22776 | 281 | 1 | 0
West Melbourne | 1400 | 0.014879 | 0.887 | 48.29 | 1.93 | 0.497 | 0 | 1.351 | 0.2485 | 128.4 | 0.053109 | 66 | 0 | 0
|  | 168.9688 | [10 empty] | 927 | 115.9

## WM-2
Entity | LUCODE | Acres | RO_C | MEAN_ANNUA | TN_MG_L | TP_MG_L | GRID_CODE | EMC TN | EMC TP | RO_VOL_M3 | Annual Runoff (ac-ft) | Annual Runoff (m3) | TN Load (lbs/yr) | TP Load (lbs/yr)
West Melbourne | 2110 | 0.0706 | 0.405 | 48.29 | 2.7 | 0.576 | 1 | 2.7 | 0.576 | 2575.7 | 0.11506 | 142 | 1 | 0.2
West Melbourne | 2110 | 0.10794 | 0.405 | 48.29 | 2.7 | 0.576 | 1 | 2.7 | 0.576 | 444.2 | 0.17592 | 217 | 1 | 0.3
West Melbourne | 2110 | 0.092034 | 0.405 | 48.29 | 2.7 | 0.576 | 1 | 2.7 | 0.576 | 257.2 | 0.15 | 185 | 1 | 0.2
West Melbourne | 2110 | 28.7353 | 0.405 | 48.29 | 2.7 | 0.576 | 1 | 2.7 | 0.576 | 47088.4 | 46.8324 | 57767 | 344 | 73.4
West Melbourne | 1100 | 0.85036 | 0.342 | 48.29 | 1.85 | 0.22 | 1 | 1.85 | 0.22 | 1167.8 | 1.1703 | 1444 | 6 | 0.7
West Melbourne | 1100 | 0.30201 | 0.342 | 48.29 | 1.85 | 0.22 | 1 | 1.85 | 0.22 | 504.8 | 0.41565 | 513 | 2 | 0.2
West Melbourne | 2110 | 2.8345 | 0.405 | 48.29 | 2.7 | 0.576 | 1 | 2.7 | 0.576 | 9857.3 | 4.6196 | 5698 | 34 | 7.2
West Melbourne | 2110 | 0.056845 | 0.405 | 48.29 | 2.7 | 0.576 | 1 | 2.7 | 0.576 | 2840.9 | 0.092645 | 114 | 1 | 0.1
West Melbourne | 2110 | 0.0030822 | 0.405 | 48.29 | 2.7 | 0.576 | 1 | 2.7 | 0.576 | 4.9 | 0.0050233 | 6 | 0 | 0
West Melbourne | 2110 | 0.33433 | 0.405 | 48.29 | 2.7 | 0.576 | 1 | 2.7 | 0.576 | 529.2 | 0.54488 | 672 | 4 | 0.9
West Melbourne | 2110 | 0.10943 | 0.405 | 48.29 | 2.7 | 0.576 | 1 | 2.7 | 0.576 | 173.2 | 0.17835 | 220 | 1 | 0.3
West Melbourne | 2110 | 0.26979 | 0.405 | 48.29 | 2.7 | 0.576 | 1 | 2.7 | 0.576 | 427 | 0.4397 | 542 | 3 | 0.7
West Melbourne | 1300 | 0.26425 | 0.662 | 48.29 | 2.1 | 0.516 | 1 | 2.1 | 0.516 | 738.1 | 0.70396 | 868 | 4 | 1
West Melbourne | 2110 | 0.66965 | 0.405 | 48.29 | 2.7 | 0.576 | 1 | 2.7 | 0.576 | 1060 | 1.0914 | 1346 | 8 | 1.7
West Melbourne | 1390 | 0.27668 | 0.223 | 48.29 | 1.38 | 0.08 | 1 | 1.38 | 0.08 | 247.3 | 0.24829 | 306 | 1 | 0.1
West Melbourne | 2110 | 0.49031 | 0.405 | 48.29 | 2.7 | 0.576 | 1 | 2.7 | 0.576 | 776.1 | 0.7991 | 986 | 6 | 1.3
West Melbourne | 2110 | 0.87026 | 0.405 | 48.29 | 2.7 | 0.576 | 1 | 2.7 | 0.576 | 1634.5 | 1.4183 | 1749 | 10 | 2.2
West Melbourne | 5300 | 0.080051 | 0.5 | 48.29 | 0.6 | 0.135 | 1 | 0.6 | 0.135 | 156.4 | 0.16107 | 199 | 0 | 0.1
West Melbourne | 5300 | 0.15465 | 0.5 | 48.29 | 0.6 | 0.135 | 1 | 0.6 | 0.135 | 302.2 | 0.31117 | 384 | 1 | 0.1
West Melbourne | 2110 | 0.076496 | 0.405 | 48.29 | 2.7 | 0.576 | 1 | 2.7 | 0.576 | 121.1 | 0.12467 | 154 | 1 | 0.2
West Melbourne | 2110 | 0.0084723 | 0.405 | 48.29 | 2.7 | 0.576 | 1 | 2.7 | 0.576 | 13.4 | 0.013808 | 17 | 0 | 0
West Melbourne | 2110 | 0.091713 | 0.405 | 48.29 | 2.7 | 0.576 | 1 | 2.7 | 0.576 | 291.1 | 0.14947 | 184 | 1 | 0.2
West Melbourne | 2110 | 0.34695 | 0.405 | 48.29 | 2.7 | 0.576 | 1 | 2.7 | 0.576 | 578.8 | 0.56546 | 697 | 4 | 0.9
West Melbourne | 2110 | 0.014869 | 0.405 | 48.29 | 2.7 | 0.576 | 1 | 2.7 | 0.576 | 23.5 | 0.024234 | 30 | 0 | 0
West Melbourne | 2110 | 0.12703 | 0.405 | 48.29 | 2.7 | 0.576 | 1 | 2.7 | 0.576 | 244.9 | 0.20702 | 255 | 2 | 0.3
West Melbourne | 5300 | 0.079323 | 0.5 | 48.29 | 0.6 | 0.135 | 1 | 0.6 | 0.135 | 155 | 0.15961 | 197 | 0 | 0.1
West Melbourne | 2110 | 0.027687 | 0.405 | 48.29 | 2.7 | 0.576 | 1 | 2.7 | 0.576 | 46.4 | 0.045125 | 56 | 0 | 0.1
West Melbourne | 1100 | 0.97587 | 0.342 | 48.29 | 1.85 | 0.22 | 0 | 1.295 | 0.11 | 1376.3 | 1.3431 | 1657 | 5 | 0.4
West Melbourne | 1390 | 0.65665 | 0.223 | 48.29 | 1.38 | 0.08 | 0 | 0.966 | 0.04 | 45247.2 | 0.58927 | 727 | 2 | 0.1
West Melbourne | 1300 | 0.14444 | 0.662 | 48.29 | 2.1 | 0.516 | 0 | 1.47 | 0.258 | 14141.3 | 0.38478 | 475 | 2 | 0.3
West Melbourne | 5300 | 0.83021 | 0.5 | 48.29 | 0.6 | 0.135 | 0 | 0.42 | 0.0675 | 1622.4 | 1.6704 | 2060 | 2 | 0.3
West Melbourne | 5300 | 0.17348 | 0.5 | 48.29 | 0.6 | 0.135 | 0 | 0.42 | 0.0675 | 339 | 0.34906 | 431 | 0 | 0.1
West Melbourne | 5300 | 0.080377 | 0.5 | 48.29 | 0.6 | 0.135 | 0 | 0.42 | 0.0675 | 157.1 | 0.16173 | 199 | 0 | 0
West Melbourne | 1390 | 0.0073156 | 0.223 | 48.29 | 1.38 | 0.08 | 0 | 0.966 | 0.04 | 14.3 | 0.0065649 | 8 | 0 | 0
|  | 40.2129 | [10 empty] | 447 | 93.7

## WM-3
Entity | LUCODE | Acres | RO_C | MEAN_ANNUA | TN_MG_L | TP_MG_L | GRID_CODE | EMC TN | EMC TP | RO_VOL_M3 | Annual Runoff (ac-ft) | Annual Runoff (m3) | TN Load (lbs/yr) | TP Load (lbs/yr)
West Melbourne | 3200 | 8.0289 | 0.4 | 48.29 | 1.2 | 0.064 | 1 | 1.2 | 0.064 | 31070.5 | 12.9238 | 15941 | 42 | 2.2
West Melbourne | 3200 | 3.5113 | 0.4 | 48.29 | 1.2 | 0.064 | 1 | 1.2 | 0.064 | 5917.3 | 5.652 | 6972 | 18 | 1
West Melbourne | 3200 | 3.4948 | 0.4 | 48.29 | 1.2 | 0.064 | 1 | 1.2 | 0.064 | 5676.6 | 5.6255 | 6939 | 18 | 1
West Melbourne | 3200 | 0.27282 | 0.4 | 48.29 | 1.2 | 0.064 | 1 | 1.2 | 0.064 | 564.1 | 0.43915 | 542 | 1 | 0.1
West Melbourne | 4340 | 0.62557 | 0.413 | 48.29 | 0.7 | 0.09 | 1 | 0.7 | 0.09 | 3678.5 | 1.0397 | 1282 | 2 | 0.3
West Melbourne | 3200 | 1.1501 | 0.4 | 48.29 | 1.2 | 0.064 | 1 | 1.2 | 0.064 | 13481.3 | 1.8513 | 2284 | 6 | 0.3
West Melbourne | 3200 | 30.3046 | 0.4 | 48.29 | 1.2 | 0.064 | 1 | 1.2 | 0.064 | 76208.8 | 48.7803 | 60170 | 159 | 8.5
West Melbourne | 4340 | 0.69872 | 0.413 | 48.29 | 0.7 | 0.09 | 1 | 0.7 | 0.09 | 1127.9 | 1.1613 | 1432 | 2 | 0.3
West Melbourne | 4340 | 1.0306 | 0.413 | 48.29 | 0.7 | 0.09 | 1 | 0.7 | 0.09 | 9576.1 | 1.7128 | 2113 | 3 | 0.4
West Melbourne | 3200 | 0.14205 | 0.4 | 48.29 | 1.2 | 0.064 | 1 | 1.2 | 0.064 | 9150.5 | 0.22865 | 282 | 1 | 0
West Melbourne | 3200 | 0.11894 | 0.4 | 48.29 | 1.2 | 0.064 | 1 | 1.2 | 0.064 | 1148.5 | 0.19145 | 236 | 1 | 0
West Melbourne | 4110 | 5.751 | 0.413 | 48.29 | 0.7 | 0.09 | 1 | 0.7 | 0.09 | 11858.9 | 9.558 | 11790 | 18 | 2.3
West Melbourne | 6410 | 0.2338 | 0.303 | 48.29 | 0 | 0 | 1 | 0 | 0 | 581.5 | 0.28507 | 352 | 0 | 0
West Melbourne | 6410 | 0.79165 | 0.303 | 48.29 | 0 | 0 | 1 | 0 | 0 | 1379 | 0.96528 | 1191 | 0 | 0
West Melbourne | 3100 | 1.0945 | 0.411 | 48.29 | 1.2 | 0.064 | 1 | 1.2 | 0.064 | 1758.1 | 1.8102 | 2233 | 6 | 0.3
West Melbourne | 3100 | 13.305 | 0.411 | 48.29 | 1.2 | 0.064 | 1 | 1.2 | 0.064 | 21479.4 | 22.0056 | 27143 | 72 | 3.8
West Melbourne | 3100 | 4.4276 | 0.411 | 48.29 | 1.2 | 0.064 | 1 | 1.2 | 0.064 | 7135.7 | 7.323 | 9033 | 24 | 1.3
West Melbourne | 6410 | 0.0017905 | 0.303 | 48.29 | 0 | 0 | 1 | 0 | 0 | 5688.7 | 0.0021832 | 3 | 0 | 0
West Melbourne | 3200 | 0.0029144 | 0.4 | 48.29 | 1.2 | 0.064 | 1 | 1.2 | 0.064 | 7 | 0.0046912 | 6 | 0 | 0
West Melbourne | 3200 | 2.1138 | 0.4 | 48.29 | 1.2 | 0.064 | 1 | 1.2 | 0.064 | 10913.7 | 3.4025 | 4197 | 11 | 0.6
West Melbourne | 4340 | 0.062153 | 0.413 | 48.29 | 0.7 | 0.09 | 1 | 0.7 | 0.09 | 33577.5 | 0.1033 | 127 | 0 | 0
West Melbourne | 3100 | 4.5969 | 0.411 | 48.29 | 1.2 | 0.064 | 1 | 1.2 | 0.064 | 7384.2 | 7.603 | 9378 | 25 | 1.3
West Melbourne | 3200 | 0.7921 | 0.4 | 48.29 | 1.2 | 0.064 | 1 | 1.2 | 0.064 | 1238.3 | 1.275 | 1573 | 4 | 0.2
West Melbourne | 3100 | 0.069989 | 0.411 | 48.29 | 1.2 | 0.064 | 1 | 1.2 | 0.064 | 112.4 | 0.11576 | 143 | 0 | 0
West Melbourne | 7430 | 0.059203 | 0.169 | 48.29 | 1.25 | 0.202 | 1 | 1.25 | 0.202 | 2202.8 | 0.040263 | 50 | 0 | 0
West Melbourne | 7430 | 0.60293 | 0.169 | 48.29 | 1.25 | 0.202 | 1 | 1.25 | 0.202 | 2091.6 | 0.41004 | 506 | 1 | 0.2
West Melbourne | 7430 | 0.28417 | 0.169 | 48.29 | 1.25 | 0.202 | 1 | 1.25 | 0.202 | 873.8 | 0.19326 | 238 | 1 | 0.1
West Melbourne | 7430 | 0.097051 | 0.169 | 48.29 | 1.25 | 0.202 | 1 | 1.25 | 0.202 | 2603.1 | 0.066003 | 81 | 0 | 0
|  | 83.6648 | [10 empty] | 415 | 24.2

## WM-4
Entity | LUCODE | Acres | RO_C | MEAN_ANNUA | TN_MG_L | TP_MG_L | GRID_CODE | EMC TN | EMC TP | RO_VOL_M3 | Annual Runoff (ac-ft) | Annual Runoff (m3) | TN Load (lbs/yr) | TP Load (lbs/yr)
West Melbourne | 3200 | 2.3793 | 0.4 | 48.29 | 1.2 | 0.064 | 1 | 1.2 | 0.064 | 25062.6 | 3.8299 | 4724 | 12 | 0.7
West Melbourne | 3200 | 13.1128 | 0.4 | 48.29 | 1.2 | 0.064 | 1 | 1.2 | 0.064 | 41062.3 | 21.1072 | 26035 | 69 | 3.7
West Melbourne | 3200 | 28.649 | 0.4 | 48.29 | 1.2 | 0.064 | 1 | 1.2 | 0.064 | 73647.4 | 46.1154 | 56882 | 151 | 8
West Melbourne | 3200 | 2.2245 | 0.4 | 48.29 | 1.2 | 0.064 | 1 | 1.2 | 0.064 | 13481.3 | 3.5807 | 4417 | 12 | 0.6
West Melbourne | 3100 | 0.14129 | 0.411 | 48.29 | 1.2 | 0.064 | 1 | 1.2 | 0.064 | 261.4 | 0.23369 | 288 | 1 | 0
West Melbourne | 3100 | 5.8404 | 0.411 | 48.29 | 1.2 | 0.064 | 1 | 1.2 | 0.064 | 16308.8 | 9.6596 | 11915 | 32 | 1.7
West Melbourne | 3100 | 7.4384 | 0.411 | 48.29 | 1.2 | 0.064 | 1 | 1.2 | 0.064 | 16411.8 | 12.3026 | 15175 | 40 | 2.1
West Melbourne | 6430 | 0.40792 | 0.303 | 48.29 | 0 | 0 | 1 | 0 | 0 | 483.1 | 0.49739 | 614 | 0 | 0
West Melbourne | 6430 | 1.5944 | 0.303 | 48.29 | 0 | 0 | 1 | 0 | 0 | 1888.2 | 1.9441 | 2398 | 0 | 0
West Melbourne | 3200 | 17.0968 | 0.287 | 48.29 | 1.2 | 0.064 | 1 | 1.2 | 0.064 | 27143.2 | 19.7457 | 24356 | 64 | 3.4
West Melbourne | 3200 | 1.6175 | 0.4 | 48.29 | 1.2 | 0.064 | 1 | 1.2 | 0.064 | 9150.5 | 2.6036 | 3212 | 8 | 0.5
West Melbourne | 6430 | 0.19087 | 0.303 | 48.29 | 0 | 0 | 1 | 0 | 0 | 226 | 0.23274 | 287 | 0 | 0
West Melbourne | 6430 | 2.1971 | 0.303 | 48.29 | 0 | 0 | 1 | 0 | 0 | 2601.9 | 2.679 | 3304 | 0 | 0
West Melbourne | 3200 | 0.74807 | 0.4 | 48.29 | 1.2 | 0.064 | 1 | 1.2 | 0.064 | 1169.5 | 1.2041 | 1485 | 4 | 0.2
West Melbourne | 3200 | 0.30307 | 0.4 | 48.29 | 1.2 | 0.064 | 1 | 1.2 | 0.064 | 473.8 | 0.48785 | 602 | 2 | 0.1
West Melbourne | 3200 | 0.32422 | 0.4 | 48.29 | 1.2 | 0.064 | 1 | 1.2 | 0.064 | 506.9 | 0.52189 | 644 | 2 | 0.1
West Melbourne | 6430 | 0.0098647 | 0.303 | 48.29 | 0 | 0 | 1 | 0 | 0 | 11.7 | 0.012028 | 15 | 0 | 0
West Melbourne | 3200 | 1.0192 | 0.4 | 48.29 | 1.2 | 0.064 | 1 | 1.2 | 0.064 | 1593.4 | 1.6406 | 2024 | 5 | 0.3
West Melbourne | 6430 | 0.87105 | 0.303 | 48.29 | 0 | 0 | 1 | 0 | 0 | 1031.5 | 1.0621 | 1310 | 0 | 0
West Melbourne | 3200 | 0.21888 | 0.4 | 48.29 | 1.2 | 0.064 | 1 | 1.2 | 0.064 | 421.6 | 0.35232 | 435 | 1 | 0.1
West Melbourne | 6410 | 0.064741 | 0.303 | 48.29 | 0 | 0 | 1 | 0 | 0 | 76.7 | 0.078941 | 97 | 0 | 0
West Melbourne | 6410 | 2.2562 | 0.303 | 48.29 | 0 | 0 | 1 | 0 | 0 | 2921.4 | 2.751 | 3393 | 0 | 0
West Melbourne | 3200 | 0.1061 | 0.4 | 48.29 | 1.2 | 0.064 | 1 | 1.2 | 0.064 | 165.9 | 0.17078 | 211 | 1 | 0
West Melbourne | 3200 | 0.89926 | 0.4 | 48.29 | 1.2 | 0.064 | 1 | 1.2 | 0.064 | 1468 | 1.4475 | 1785 | 5 | 0.3
West Melbourne | 6410 | 1.0111 | 0.303 | 48.29 | 0 | 0 | 1 | 0 | 0 | 1898 | 1.2329 | 1521 | 0 | 0
West Melbourne | 6430 | 0.033437 | 0.303 | 48.29 | 0 | 0 | 1 | 0 | 0 | 39.6 | 0.040771 | 50 | 0 | 0
West Melbourne | 3200 | 0.39801 | 0.4 | 48.29 | 1.2 | 0.064 | 1 | 1.2 | 0.064 | 622.2 | 0.64067 | 790 | 2 | 0.1
West Melbourne | 6430 | 0.043264 | 0.303 | 48.29 | 0 | 0 | 1 | 0 | 0 | 51.2 | 0.052753 | 65 | 0 | 0
West Melbourne | 6410 | 0.15445 | 0.303 | 48.29 | 0 | 0 | 1 | 0 | 0 | 192 | 0.18833 | 232 | 0 | 0
West Melbourne | 6430 | 0.0017268 | 0.303 | 48.29 | 0 | 0 | 1 | 0 | 0 | 1304.8 | 0.0021056 | 3 | 0 | 0
West Melbourne | 1200 | 0.008184 | 0.473 | 48.29 | 2.23 | 0.316 | 1 | 2.23 | 0.316 | 990.7 | 0.015578 | 19 | 0 | 0
|  | 91.3611 | [10 empty] | 411 | 21.9

## WM-5
Entity | LUCODE | Acres | RO_C | MEAN_ANNUA | TN_MG_L | TP_MG_L | GRID_CODE | EMC TN | EMC TP | RO_VOL_M3 | Annual Runoff (ac-ft) | Annual Runoff (m3) | TN Load (lbs/yr) | TP Load (lbs/yr)
West Melbourne | 3200 | 0.67291 | 0.4 | 48.29 | 1.2 | 0.064 | 1 | 1.2 | 0.064 | 22189.9 | 1.0832 | 1336 | 4 | 0.2
West Melbourne | 3200 | 0.71941 | 0.4 | 48.29 | 1.2 | 0.064 | 1 | 1.2 | 0.064 | 3206.4 | 1.158 | 1428 | 4 | 0.2
West Melbourne | 3200 | 12.5617 | 0.4 | 48.29 | 1.2 | 0.064 | 1 | 1.2 | 0.064 | 26940.9 | 20.2202 | 24941 | 66 | 3.5
West Melbourne | 3100 | 2.0478 | 0.411 | 48.29 | 1.2 | 0.064 | 1 | 1.2 | 0.064 | 3289.5 | 3.3869 | 4178 | 11 | 0.6
West Melbourne | 3100 | 0.022792 | 0.411 | 48.29 | 1.2 | 0.064 | 1 | 1.2 | 0.064 | 36.6 | 0.037696 | 46 | 0 | 0
West Melbourne | 7430 | 0.0060718 | 0.169 | 48.29 | 1.25 | 0.202 | 1 | 1.25 | 0.202 | 3287 | 0.0041293 | 5 | 0 | 0
West Melbourne | 5300 | 0.097259 | 0.5 | 48.29 | 0.6 | 0.135 | 1 | 0.6 | 0.135 | 190.1 | 0.19569 | 241 | 0 | 0.1
West Melbourne | 3200 | 0.012903 | 0.4 | 48.29 | 1.2 | 0.064 | 1 | 1.2 | 0.064 | 20.2 | 0.02077 | 26 | 0 | 0
West Melbourne | 6430 | 0.24579 | 0.303 | 48.29 | 0 | 0 | 1 | 0 | 0 | 291.1 | 0.29969 | 370 | 0 | 0
West Melbourne | 3200 | 9.4986 | 0.4 | 48.29 | 1.2 | 0.064 | 1 | 1.2 | 0.064 | 41683.5 | 15.2895 | 18859 | 50 | 2.7
West Melbourne | 4430 | 2.3274 | 0.413 | 48.29 | 0.7 | 0.09 | 1 | 0.7 | 0.09 | 3756.8 | 3.8681 | 4771 | 7 | 0.9
West Melbourne | 6410 | 8.3755 | 0.303 | 48.29 | 0 | 0 | 1 | 0 | 0 | 15620.8 | 10.2125 | 12597 | 0 | 0
West Melbourne | 4430 | 2.1268 | 0.413 | 48.29 | 0.7 | 0.09 | 1 | 0.7 | 0.09 | 3433.1 | 3.5348 | 4360 | 7 | 0.9
West Melbourne | 3200 | 2.0094 | 0.4 | 48.29 | 1.2 | 0.064 | 1 | 1.2 | 0.064 | 10038.7 | 3.2344 | 3990 | 11 | 0.6
West Melbourne | 6410 | 3.8296 | 0.303 | 48.29 | 0 | 0 | 1 | 0 | 0 | 4538.1 | 4.6695 | 5760 | 0 | 0
West Melbourne | 6410 | 0.034039 | 0.303 | 48.29 | 0 | 0 | 1 | 0 | 0 | 40.3 | 0.041504 | 51 | 0 | 0
West Melbourne | 3200 | 2.8558 | 0.4 | 48.29 | 1.2 | 0.064 | 1 | 1.2 | 0.064 | 4464.6 | 4.5968 | 5670 | 15 | 0.8
West Melbourne | 4430 | 17.4572 | 0.413 | 48.29 | 0.7 | 0.09 | 1 | 0.7 | 0.09 | 28193.7 | 29.0135 | 35788 | 55 | 7.1
West Melbourne | 3200 | 1.7269 | 0.4 | 48.29 | 1.2 | 0.064 | 1 | 1.2 | 0.064 | 2699.7 | 2.7797 | 3429 | 9 | 0.5
West Melbourne | 3200 | 1.2104 | 0.4 | 48.29 | 1.2 | 0.064 | 1 | 1.2 | 0.064 | 1892.3 | 1.9484 | 2403 | 6 | 0.3
West Melbourne | 3100 | 32.4861 | 0.411 | 48.29 | 1.2 | 0.064 | 1 | 1.2 | 0.064 | 55043.3 | 53.7298 | 66275 | 175 | 9.4
West Melbourne | 3100 | 5.2236 | 0.411 | 48.29 | 1.2 | 0.064 | 1 | 1.2 | 0.064 | 8447.5 | 8.6394 | 10657 | 28 | 1.5
West Melbourne | 4110 | 2.2753 | 0.413 | 48.29 | 0.7 | 0.09 | 1 | 0.7 | 0.09 | 3672.7 | 3.7814 | 4664 | 7 | 0.9
West Melbourne | 4430 | 1.1715 | 0.413 | 48.29 | 0.7 | 0.09 | 1 | 0.7 | 0.09 | 1891 | 1.947 | 2402 | 4 | 0.5
West Melbourne | 4430 | 0.45975 | 0.413 | 48.29 | 0.7 | 0.09 | 1 | 0.7 | 0.09 | 742.1 | 0.76409 | 942 | 1 | 0.2
West Melbourne | 3200 | 0.54661 | 0.4 | 48.29 | 1.2 | 0.064 | 1 | 1.2 | 0.064 | 8739.1 | 0.87986 | 1085 | 3 | 0.2
West Melbourne | 6410 | 0.68985 | 0.303 | 48.29 | 0 | 0 | 1 | 0 | 0 | 817 | 0.84115 | 1038 | 0 | 0
West Melbourne | 5300 | 0.030226 | 0.5 | 48.29 | 0.6 | 0.135 | 1 | 0.6 | 0.135 | 59.1 | 0.060816 | 75 | 0 | 0
West Melbourne | 6410 | 0.026768 | 0.303 | 48.29 | 0 | 0 | 1 | 0 | 0 | 31.7 | 0.032639 | 40 | 0 | 0
West Melbourne | 3100 | 0.07038 | 0.411 | 48.29 | 1.2 | 0.064 | 1 | 1.2 | 0.064 | 113 | 0.1164 | 144 | 0 | 0
West Melbourne | 3100 | 0.0012298 | 0.411 | 48.29 | 1.2 | 0.064 | 1 | 1.2 | 0.064 | 2 | 0.002034 | 3 | 0 | 0
West Melbourne | 3100 | 0.19843 | 0.411 | 48.29 | 1.2 | 0.064 | 1 | 1.2 | 0.064 | 318.7 | 0.32818 | 405 | 1 | 0.1
West Melbourne | 3100 | 0.035703 | 0.411 | 48.29 | 1.2 | 0.064 | 1 | 1.2 | 0.064 | 57.4 | 0.05905 | 73 | 0 | 0
West Melbourne | 3100 | 4.823 | 0.411 | 48.29 | 1.2 | 0.064 | 1 | 1.2 | 0.064 | 7747.4 | 7.9769 | 9839 | 26 | 1.4
West Melbourne | 5300 | 0.041781 | 0.5 | 48.29 | 0.6 | 0.135 | 1 | 0.6 | 0.135 | 81.6 | 0.084066 | 104 | 0 | 0
West Melbourne | 3100 | 0.01441 | 0.411 | 48.29 | 1.2 | 0.064 | 1 | 1.2 | 0.064 | 23.2 | 0.023834 | 29 | 0 | 0
West Melbourne | 5300 | 0.00055288 | 0.5 | 48.29 | 0.6 | 0.135 | 1 | 0.6 | 0.135 | 1.1 | 0.0011124 | 1 | 0 | 0
West Melbourne | 3100 | 0.012102 | 0.411 | 48.29 | 1.2 | 0.064 | 1 | 1.2 | 0.064 | 19.4 | 0.020015 | 25 | 0 | 0
West Melbourne | 5300 | 0.08184 | 0.5 | 48.29 | 0.6 | 0.135 | 1 | 0.6 | 0.135 | 159.9 | 0.16467 | 203 | 0 | 0.1
West Melbourne | 4430 | 0.010535 | 0.413 | 48.29 | 0.7 | 0.09 | 1 | 0.7 | 0.09 | 17 | 0.017508 | 22 | 0 | 0
West Melbourne | 3100 | 0.074083 | 0.411 | 48.29 | 1.2 | 0.064 | 1 | 1.2 | 0.064 | 119 | 0.12253 | 151 | 0 | 0
West Melbourne | 4110 | 0.54731 | 0.413 | 48.29 | 0.7 | 0.09 | 1 | 0.7 | 0.09 | 10515.9 | 0.90962 | 1122 | 2 | 0.2
West Melbourne | 6430 | 0.35213 | 0.303 | 48.29 | 0 | 0 | 1 | 0 | 0 | 417 | 0.42936 | 530 | 0 | 0
West Melbourne | 3200 | 1.7227 | 0.4 | 48.29 | 1.2 | 0.064 | 1 | 1.2 | 0.064 | 2693.2 | 2.773 | 3420 | 9 | 0.5
West Melbourne | 4430 | 1.9349 | 0.413 | 48.29 | 0.7 | 0.09 | 1 | 0.7 | 0.09 | 3123.3 | 3.2158 | 3967 | 6 | 0.8
West Melbourne | 6430 | 1.7125 | 0.303 | 48.29 | 0 | 0 | 1 | 0 | 0 | 2028 | 2.0881 | 2576 | 0 | 0
West Melbourne | 4430 | 3.1943 | 0.413 | 48.29 | 0.7 | 0.09 | 1 | 0.7 | 0.09 | 5156.1 | 5.3088 | 6548 | 10 | 1.3
West Melbourne | 3100 | 0.044325 | 0.411 | 48.29 | 1.2 | 0.064 | 1 | 1.2 | 0.064 | 71.2 | 0.073311 | 90 | 0 | 0
West Melbourne | 4110 | 0.07192 | 0.413 | 48.29 | 0.7 | 0.09 | 1 | 0.7 | 0.09 | 116.1 | 0.11953 | 147 | 0 | 0
West Melbourne | 3200 | 0.66183 | 0.4 | 48.29 | 1.2 | 0.064 | 1 | 1.2 | 0.064 | 4689.9 | 1.0653 | 1314 | 3 | 0.2
West Melbourne | 3200 | 2.7002 | 0.4 | 48.29 | 1.2 | 0.064 | 1 | 1.2 | 0.064 | 4221.4 | 4.3464 | 5361 | 14 | 0.8
West Melbourne | 3200 | 1.26 | 0.4 | 48.29 | 1.2 | 0.064 | 1 | 1.2 | 0.064 | 2374 | 2.0282 | 2502 | 7 | 0.4
West Melbourne | 5300 | 0.011409 | 0.5 | 48.29 | 0.6 | 0.135 | 1 | 0.6 | 0.135 | 22.3 | 0.022955 | 28 | 0 | 0
West Melbourne | 3100 | 0.0084943 | 0.411 | 48.29 | 1.2 | 0.064 | 1 | 1.2 | 0.064 | 13.6 | 0.014049 | 17 | 0 | 0
West Melbourne | 3100 | 0.0057447 | 0.411 | 48.29 | 1.2 | 0.064 | 1 | 1.2 | 0.064 | 9.2 | 0.0095013 | 12 | 0 | 0
West Melbourne | 5300 | 0.00027233 | 0.5 | 48.29 | 0.6 | 0.135 | 1 | 0.6 | 0.135 | 0.5 | 0.00054796 | 1 | 0 | 0
West Melbourne | 3100 | 0.040512 | 0.411 | 48.29 | 1.2 | 0.064 | 1 | 1.2 | 0.064 | 65.1 | 0.067005 | 83 | 0 | 0
West Melbourne | 5300 | 0.038328 | 0.5 | 48.29 | 0.6 | 0.135 | 1 | 0.6 | 0.135 | 74.9 | 0.077118 | 95 | 0 | 0
West Melbourne | 8320 | 1.1252 | 0.21 | 48.29 | 1.25 | 0.076 | 1 | 1.25 | 0.076 | 10822.3 | 0.95089 | 1173 | 3 | 0.2
West Melbourne | 8320 | 0.10783 | 0.21 | 48.29 | 1.25 | 0.076 | 1 | 1.25 | 0.076 | 345.9 | 0.091124 | 112 | 0 | 0
West Melbourne | 8320 | 0.069797 | 0.21 | 48.29 | 1.25 | 0.076 | 1 | 1.25 | 0.076 | 3311.2 | 0.058984 | 73 | 0 | 0
West Melbourne | 5300 | 1.0821 | 0.5 | 48.29 | 0.6 | 0.135 | 0 | 0.42 | 0.0675 | 2114.5 | 2.1772 | 2686 | 2 | 0.4
West Melbourne | 5300 | 0.2285 | 0.5 | 48.29 | 0.6 | 0.135 | 0 | 0.42 | 0.0675 | 446.5 | 0.45975 | 567 | 1 | 0.1
West Melbourne | 5300 | 0.084226 | 0.5 | 48.29 | 0.6 | 0.135 | 0 | 0.42 | 0.0675 | 164.6 | 0.16947 | 209 | 0 | 0
West Melbourne | 5300 | 0.19522 | 0.5 | 48.29 | 0.6 | 0.135 | 0 | 0.42 | 0.0675 | 381.5 | 0.39279 | 484 | 0 | 0.1
|  | 133.3117 | [10 empty] | 547 | 37.7

## WM-6
Entity | LUCODE | Acres | RO_C | MEAN_ANNUA | TN_MG_L | TP_MG_L | GRID_CODE | EMC TN | EMC TP | RO_VOL_M3 | Annual Runoff (ac-ft) | Annual Runoff (m3) | TN Load (lbs/yr) | TP Load (lbs/yr)
West Melbourne | 3200 | 3.8066 | 0.4 | 48.29 | 1.2 | 0.064 | 1 | 1.2 | 0.064 | 8444.3 | 6.1274 | 7558 | 20 | 1.1
West Melbourne | 3200 | 4.7867 | 0.4 | 48.29 | 1.2 | 0.064 | 1 | 1.2 | 0.064 | 15546.2 | 7.7049 | 9504 | 25 | 1.3
West Melbourne | 6430 | 0.92098 | 0.303 | 48.29 | 0 | 0 | 1 | 0 | 0 | 1090.7 | 1.123 | 1385 | 0 | 0
West Melbourne | 3200 | 10.1508 | 0.287 | 48.29 | 1.2 | 0.064 | 1 | 1.2 | 0.064 | 19485.5 | 11.7235 | 14461 | 38 | 2
West Melbourne | 4430 | 6.3935e-05 | 0.309 | 48.29 | 0.7 | 0.09 | 1 | 0.7 | 0.09 | 2604.3 | 7.9501e-05 | 0 | 0 | 0
West Melbourne | 3200 | 3.2562 | 0.4 | 48.29 | 1.2 | 0.064 | 1 | 1.2 | 0.064 | 32667.9 | 5.2413 | 6465 | 17 | 0.9
West Melbourne | 3200 | 0.0087046 | 0.4 | 48.29 | 1.2 | 0.064 | 1 | 1.2 | 0.064 | 6514.2 | 0.014011 | 17 | 0 | 0
|  | 22.93 | [10 empty] | 100 | 5.3

## WM-7
Entity | LUCODE | Acres | RO_C | MEAN_ANNUA | TN_MG_L | TP_MG_L | GRID_CODE | EMC TN | EMC TP | RO_VOL_M3 | Annual Runoff (ac-ft) | Annual Runoff (m3) | TN Load (lbs/yr) | TP Load (lbs/yr)
West Melbourne | 3100 | 0.042848 | 0.411 | 48.29 | 1.2 | 0.064 | 1 | 1.2 | 0.064 | 68.8 | 0.070867 | 87 | 0 | 0
West Melbourne | 3100 | 22.5245 | 0.411 | 48.29 | 1.2 | 0.064 | 1 | 1.2 | 0.064 | 73720.4 | 37.2541 | 45952 | 122 | 6.5
West Melbourne | 4430 | 20.4946 | 0.413 | 48.29 | 0.7 | 0.09 | 1 | 0.7 | 0.09 | 35419.6 | 34.0617 | 42014 | 65 | 8.3
West Melbourne | 3200 | 0.27038 | 0.4 | 48.29 | 1.2 | 0.064 | 1 | 1.2 | 0.064 | 8444.3 | 0.43522 | 537 | 1 | 0.1
West Melbourne | 3100 | 1.2095 | 0.411 | 48.29 | 1.2 | 0.064 | 1 | 1.2 | 0.064 | 3967.5 | 2.0004 | 2467 | 7 | 0.3
West Melbourne | 3100 | 2.0244 | 0.411 | 48.29 | 1.2 | 0.064 | 1 | 1.2 | 0.064 | 3437.5 | 3.3482 | 4130 | 11 | 0.6
West Melbourne | 4430 | 0.12701 | 0.413 | 48.29 | 0.7 | 0.09 | 1 | 0.7 | 0.09 | 205 | 0.21109 | 260 | 0 | 0.1
West Melbourne | 6430 | 7.6956 | 0.303 | 48.29 | 0 | 0 | 1 | 0 | 0 | 9246.6 | 9.3835 | 11574 | 0 | 0
West Melbourne | 6410 | 0.59 | 0.303 | 48.29 | 0 | 0 | 1 | 0 | 0 | 698.7 | 0.7194 | 887 | 0 | 0
West Melbourne | 6170 | 2.9641 | 0.303 | 48.29 | 0 | 0 | 1 | 0 | 0 | 3510.2 | 3.6142 | 4458 | 0 | 0
West Melbourne | 6170 | 0.22726 | 0.303 | 48.29 | 0 | 0 | 1 | 0 | 0 | 269.1 | 0.2771 | 342 | 0 | 0
West Melbourne | 3200 | 0.28183 | 0.287 | 48.29 | 1.2 | 0.064 | 1 | 1.2 | 0.064 | 19485.5 | 0.32549 | 401 | 1 | 0.1
West Melbourne | 6430 | 0.10143 | 0.303 | 48.29 | 0 | 0 | 1 | 0 | 0 | 120.1 | 0.12368 | 153 | 0 | 0
West Melbourne | 6430 | 0.75686 | 0.303 | 48.29 | 0 | 0 | 1 | 0 | 0 | 896.3 | 0.92285 | 1138 | 0 | 0
West Melbourne | 6430 | 0.035074 | 0.303 | 48.29 | 0 | 0 | 1 | 0 | 0 | 41.5 | 0.042766 | 53 | 0 | 0
West Melbourne | 4430 | 2.1564 | 0.309 | 48.29 | 0.7 | 0.09 | 1 | 0.7 | 0.09 | 2604.3 | 2.6814 | 3307 | 5 | 0.7
West Melbourne | 3100 | 0.13448 | 0.411 | 48.29 | 1.2 | 0.064 | 1 | 1.2 | 0.064 | 216 | 0.22242 | 274 | 1 | 0
West Melbourne | 6170 | 0.24941 | 0.303 | 48.29 | 0 | 0 | 1 | 0 | 0 | 295.3 | 0.30411 | 375 | 0 | 0
West Melbourne | 6410 | 1.3739 | 0.303 | 48.29 | 0 | 0 | 1 | 0 | 0 | 1630.3 | 1.6752 | 2066 | 0 | 0
West Melbourne | 6430 | 0.1176 | 0.303 | 48.29 | 0 | 0 | 1 | 0 | 0 | 139.3 | 0.1434 | 177 | 0 | 0
West Melbourne | 3100 | 2.1926 | 0.411 | 48.29 | 1.2 | 0.064 | 1 | 1.2 | 0.064 | 3674.9 | 3.6264 | 4473 | 12 | 0.6
West Melbourne | 6410 | 1.9872 | 0.303 | 48.29 | 0 | 0 | 1 | 0 | 0 | 2410.3 | 2.423 | 2989 | 0 | 0
West Melbourne | 3200 | 0.8469 | 0.4 | 48.29 | 1.2 | 0.064 | 1 | 1.2 | 0.064 | 32667.9 | 1.3632 | 1682 | 4 | 0.2
West Melbourne | 6170 | 1.4463 | 0.303 | 48.29 | 0 | 0 | 1 | 0 | 0 | 1794.7 | 1.7636 | 2175 | 0 | 0
West Melbourne | 3100 | 0.014218 | 0.411 | 48.29 | 1.2 | 0.064 | 1 | 1.2 | 0.064 | 1325.1 | 0.023516 | 29 | 0 | 0
West Melbourne | 6430 | 0.082476 | 0.303 | 48.29 | 0 | 0 | 1 | 0 | 0 | 103.4 | 0.10056 | 124 | 0 | 0
West Melbourne | 6410 | 0.011863 | 0.303 | 48.29 | 0 | 0 | 1 | 0 | 0 | 14.1 | 0.014465 | 18 | 0 | 0
West Melbourne | 6430 | 0.011425 | 0.303 | 48.29 | 0 | 0 | 1 | 0 | 0 | 13.5 | 0.013931 | 17 | 0 | 0
West Melbourne | 3100 | 0.0076405 | 0.411 | 48.29 | 1.2 | 0.064 | 1 | 1.2 | 0.064 | 17.2 | 0.012637 | 16 | 0 | 0
West Melbourne | 4430 | 0.51095 | 0.413 | 48.29 | 0.7 | 0.09 | 1 | 0.7 | 0.09 | 824.8 | 0.84918 | 1047 | 2 | 0.2
West Melbourne | 6170 | 0.44082 | 0.303 | 48.29 | 0 | 0 | 1 | 0 | 0 | 718.6 | 0.5375 | 663 | 0 | 0
West Melbourne | 6410 | 0.06604 | 0.303 | 48.29 | 0 | 0 | 1 | 0 | 0 | 89.8 | 0.080524 | 99 | 0 | 0
West Melbourne | 3100 | 0.0019381 | 0.411 | 48.29 | 1.2 | 0.064 | 1 | 1.2 | 0.064 | 25.2 | 0.0032055 | 4 | 0 | 0
West Melbourne | 3100 | 0.017922 | 0.411 | 48.29 | 1.2 | 0.064 | 1 | 1.2 | 0.064 | 380.3 | 0.029642 | 37 | 0 | 0
West Melbourne | 6410 | 0.0082435 | 0.303 | 48.29 | 0 | 0 | 1 | 0 | 0 | 9.8 | 0.010052 | 12 | 0 | 0
West Melbourne | 6430 | 0.0050053 | 0.303 | 48.29 | 0 | 0 | 1 | 0 | 0 | 5.9 | 0.0061031 | 8 | 0 | 0
West Melbourne | 3100 | 0.0051774 | 0.411 | 48.29 | 1.2 | 0.064 | 1 | 1.2 | 0.064 | 97.9 | 0.0085631 | 11 | 0 | 0
West Melbourne | 3100 | 0.015724 | 0.411 | 48.29 | 1.2 | 0.064 | 1 | 1.2 | 0.064 | 25.3 | 0.026007 | 32 | 0 | 0
West Melbourne | 6430 | 0.29147 | 0.303 | 48.29 | 0 | 0 | 1 | 0 | 0 | 624.2 | 0.35539 | 438 | 0 | 0
West Melbourne | 3100 | 0.017649 | 0.411 | 48.29 | 1.2 | 0.064 | 1 | 1.2 | 0.064 | 337.5 | 0.029191 | 36 | 0 | 0
West Melbourne | 6430 | 0.00019652 | 0.303 | 48.29 | 0 | 0 | 1 | 0 | 0 | 0.2 | 0.00023962 | 0 | 0 | 0
West Melbourne | 3100 | 0.16503 | 0.411 | 48.29 | 1.2 | 0.064 | 1 | 1.2 | 0.064 | 1669.9 | 0.27295 | 337 | 1 | 0
West Melbourne | 3100 | 0.33043 | 0.411 | 48.29 | 1.2 | 0.064 | 1 | 1.2 | 0.064 | 776.7 | 0.54651 | 674 | 2 | 0.1
West Melbourne | 6410 | 0.048467 | 0.303 | 48.29 | 0 | 0 | 1 | 0 | 0 | 87.7 | 0.059097 | 73 | 0 | 0
West Melbourne | 6170 | 0.026316 | 0.303 | 48.29 | 0 | 0 | 1 | 0 | 0 | 32.8 | 0.032088 | 40 | 0 | 0
West Melbourne | 6170 | 0.057696 | 0.303 | 48.29 | 0 | 0 | 1 | 0 | 0 | 112.3 | 0.07035 | 87 | 0 | 0
West Melbourne | 1400 | 0.001295 | 0.887 | 48.29 | 1.93 | 0.497 | 0 | 1.351 | 0.2485 | 2029.8 | 0.0046225 | 6 | 0 | 0
|  | 71.9882 | [10 empty] | 234 | 17.8

## WM-8
Entity | LUCODE | Acres | RO_C | MEAN_ANNUA | TN_MG_L | TP_MG_L | GRID_CODE | EMC TN | EMC TP | RO_VOL_M3 | Annual Runoff (ac-ft) | Annual Runoff (m3) | TN Load (lbs/yr) | TP Load (lbs/yr)
West Melbourne | 4110 | 6.2785 | 0.413 | 48.29 | 0.7 | 0.09 | 1 | 0.7 | 0.09 | 10134.5 | 10.4347 | 12871 | 20 | 2.6
West Melbourne | 4340 | 2.7022 | 0.413 | 48.29 | 0.7 | 0.09 | 1 | 0.7 | 0.09 | 4905.4 | 4.4911 | 5540 | 9 | 1.1
West Melbourne | 4340 | 1.5065 | 0.413 | 48.29 | 0.7 | 0.09 | 1 | 0.7 | 0.09 | 3678.5 | 2.5037 | 3088 | 5 | 0.6
West Melbourne | 3200 | 0.55458 | 0.4 | 48.29 | 1.2 | 0.064 | 1 | 1.2 | 0.064 | 13481.3 | 0.89269 | 1101 | 3 | 0.2
West Melbourne | 4340 | 0.036004 | 0.413 | 48.29 | 0.7 | 0.09 | 1 | 0.7 | 0.09 | 75.6 | 0.059838 | 74 | 0 | 0
West Melbourne | 6460 | 2.3394 | 0.303 | 48.29 | 0 | 0 | 1 | 0 | 0 | 2815.3 | 2.8524 | 3518 | 0 | 0
West Melbourne | 6460 | 0.021943 | 0.303 | 48.29 | 0 | 0 | 1 | 0 | 0 | 26 | 0.026756 | 33 | 0 | 0
West Melbourne | 6430 | 0.33794 | 0.303 | 48.29 | 0 | 0 | 1 | 0 | 0 | 400.2 | 0.41205 | 508 | 0 | 0
West Melbourne | 4340 | 2.9007 | 0.413 | 48.29 | 0.7 | 0.09 | 1 | 0.7 | 0.09 | 4682.2 | 4.8209 | 5946 | 9 | 1.2
West Melbourne | 4340 | 4.9019 | 0.413 | 48.29 | 0.7 | 0.09 | 1 | 0.7 | 0.09 | 9576.1 | 8.1469 | 10049 | 16 | 2
West Melbourne | 6410 | 0.60756 | 0.303 | 48.29 | 0 | 0 | 1 | 0 | 0 | 719.5 | 0.74081 | 914 | 0 | 0
West Melbourne | 6430 | 1.7947 | 0.303 | 48.29 | 0 | 0 | 1 | 0 | 0 | 2125.3 | 2.1883 | 2699 | 0 | 0
West Melbourne | 4340 | 2.2092 | 0.413 | 48.29 | 0.7 | 0.09 | 1 | 0.7 | 0.09 | 3566 | 3.6717 | 4529 | 7 | 0.9
West Melbourne | 4110 | 1.5958 | 0.413 | 48.29 | 0.7 | 0.09 | 1 | 0.7 | 0.09 | 11858.9 | 2.6521 | 3271 | 5 | 0.6
West Melbourne | 6410 | 0.37282 | 0.303 | 48.29 | 0 | 0 | 1 | 0 | 0 | 1379 | 0.45459 | 561 | 0 | 0
West Melbourne | 4110 | 0.10354 | 0.413 | 48.29 | 0.7 | 0.09 | 1 | 0.7 | 0.09 | 167.1 | 0.17207 | 212 | 0 | 0
West Melbourne | 3100 | 6.4372e-05 | 0.411 | 48.29 | 1.2 | 0.064 | 1 | 1.2 | 0.064 | 1758.1 | 0.00010647 | 0 | 0 | 0
West Melbourne | 3100 | 0.066499 | 0.411 | 48.29 | 1.2 | 0.064 | 1 | 1.2 | 0.064 | 21479.4 | 0.10998 | 136 | 0 | 0
West Melbourne | 3100 | 0.01455 | 0.411 | 48.29 | 1.2 | 0.064 | 1 | 1.2 | 0.064 | 7135.7 | 0.024064 | 30 | 0 | 0
|  | 28.3442 | [10 empty] | 74 | 9.2

## WM-9
Entity | LUCODE | Acres | RO_C | MEAN_ANNUA | TN_MG_L | TP_MG_L | GRID_CODE | EMC TN | EMC TP | RO_VOL_M3 | Annual Runoff (ac-ft) | Annual Runoff (m3) | TN Load (lbs/yr) | TP Load (lbs/yr)
West Melbourne | 4110 | 2.842 | 0.413 | 48.29 | 0.7 | 0.09 | 1 | 0.7 | 0.09 | 4587.5 | 4.7233 | 5826 | 9 | 1.2
West Melbourne | 8140 | 0.20003 | 0.703 | 48.29 | 1.2 | 0.48 | 1 | 1.2 | 0.48 | 33983.6 | 0.56587 | 698 | 2 | 0.7
West Melbourne | 3100 | 0.00035621 | 0.411 | 48.29 | 1.2 | 0.064 | 1 | 1.2 | 0.064 | 80.7 | 0.00058915 | 1 | 0 | 0
West Melbourne | 3200 | 0.036069 | 0.4 | 48.29 | 1.2 | 0.064 | 1 | 1.2 | 0.064 | 56.4 | 0.05806 | 72 | 0 | 0
West Melbourne | 3200 | 0.28646 | 0.4 | 48.29 | 1.2 | 0.064 | 1 | 1.2 | 0.064 | 447.9 | 0.46111 | 569 | 2 | 0.1
West Melbourne | 3100 | 0.17743 | 0.411 | 48.29 | 1.2 | 0.064 | 1 | 1.2 | 0.064 | 303.9 | 0.29346 | 362 | 1 | 0.1
West Melbourne | 3100 | 0.0047616 | 0.411 | 48.29 | 1.2 | 0.064 | 1 | 1.2 | 0.064 | 35.1 | 0.0078753 | 10 | 0 | 0
West Melbourne | 1400 | 0.32419 | 0.887 | 48.29 | 1.93 | 0.497 | 1 | 1.93 | 0.497 | 25941.2 | 1.1572 | 1427 | 6 | 1.6
West Melbourne | 3200 | 0.043856 | 0.4 | 48.29 | 1.2 | 0.064 | 1 | 1.2 | 0.064 | 68.6 | 0.070594 | 87 | 0 | 0
West Melbourne | 3200 | 0.00070326 | 0.4 | 48.29 | 1.2 | 0.064 | 1 | 1.2 | 0.064 | 1.1 | 0.001132 | 1 | 0 | 0
West Melbourne | 3200 | 1.9148 | 0.4 | 48.29 | 1.2 | 0.064 | 1 | 1.2 | 0.064 | 2993.5 | 3.0822 | 3802 | 10 | 0.5
West Melbourne | 3200 | 3.9512 | 0.4 | 48.29 | 1.2 | 0.064 | 1 | 1.2 | 0.064 | 6177.1 | 6.3601 | 7845 | 21 | 1.1
West Melbourne | 3200 | 0.29965 | 0.4 | 48.29 | 1.2 | 0.064 | 1 | 1.2 | 0.064 | 468.4 | 0.48234 | 595 | 2 | 0.1
West Melbourne | 3100 | 11.6364 | 0.411 | 48.29 | 1.2 | 0.064 | 1 | 1.2 | 0.064 | 19871.4 | 19.2458 | 23739 | 63 | 3.4
West Melbourne | 3100 | 0.0083566 | 0.1 | 48.29 | 1.2 | 0.064 | 1 | 1.2 | 0.064 | 77.9 | 0.0033628 | 4 | 0 | 0
West Melbourne | 3200 | 0.028265 | 0.4 | 48.29 | 1.2 | 0.064 | 1 | 1.2 | 0.064 | 44.2 | 0.045498 | 56 | 0 | 0
West Melbourne | 3200 | 2.8828 | 0.4 | 48.29 | 1.2 | 0.064 | 1 | 1.2 | 0.064 | 4516.5 | 4.6404 | 5724 | 15 | 0.8
West Melbourne | 4110 | 0.73843 | 0.413 | 48.29 | 0.7 | 0.09 | 1 | 0.7 | 0.09 | 1191.9 | 1.2273 | 1514 | 2 | 0.3
West Melbourne | 3100 | 4.7346 | 0.411 | 48.29 | 1.2 | 0.064 | 1 | 1.2 | 0.064 | 7636.9 | 7.8306 | 9659 | 26 | 1.4
West Melbourne | 3100 | 0.087745 | 0.411 | 48.29 | 1.2 | 0.064 | 1 | 1.2 | 0.064 | 141 | 0.14512 | 179 | 0 | 0
West Melbourne | 3100 | 0.015898 | 0.411 | 48.29 | 1.2 | 0.064 | 1 | 1.2 | 0.064 | 145.7 | 0.026294 | 32 | 0 | 0
West Melbourne | 3200 | 14.9854 | 0.4 | 48.29 | 1.2 | 0.064 | 1 | 1.2 | 0.064 | 72146 | 24.1216 | 29753 | 79 | 4.2
West Melbourne | 3200 | 0.0026805 | 0.4 | 48.29 | 1.2 | 0.064 | 1 | 1.2 | 0.064 | 4.2 | 0.0043147 | 5 | 0 | 0
West Melbourne | 4110 | 0.69386 | 0.413 | 48.29 | 0.7 | 0.09 | 1 | 0.7 | 0.09 | 1120 | 1.1532 | 1422 | 2 | 0.3
West Melbourne | 5300 | 0.018451 | 0.5 | 48.29 | 0.6 | 0.135 | 1 | 0.6 | 0.135 | 4336.3 | 0.037124 | 46 | 0 | 0
West Melbourne | 3200 | 0.28005 | 0.231 | 48.29 | 1.2 | 0.064 | 1 | 1.2 | 0.064 | 273.8 | 0.26033 | 321 | 1 | 0
West Melbourne | 4110 | 0.30597 | 0.413 | 48.29 | 0.7 | 0.09 | 1 | 0.7 | 0.09 | 493.9 | 0.50851 | 627 | 1 | 0.1
West Melbourne | 3200 | 1.3678 | 0.4 | 48.29 | 1.2 | 0.064 | 1 | 1.2 | 0.064 | 2138.3 | 2.2017 | 2716 | 7 | 0.4
West Melbourne | 3200 | 2.9991 | 0.4 | 48.29 | 1.2 | 0.064 | 1 | 1.2 | 0.064 | 4688.6 | 4.8275 | 5955 | 16 | 0.8
West Melbourne | 1200 | 0.0056816 | 0.347 | 48.29 | 2.23 | 0.316 | 1 | 2.23 | 0.316 | 22.8 | 0.0079338 | 10 | 0 | 0
West Melbourne | 1200 | 0.29069 | 0.304 | 48.29 | 2.23 | 0.316 | 1 | 2.23 | 0.316 | 9699.3 | 0.35561 | 439 | 2 | 0.3
West Melbourne | 1200 | 0.50371 | 0.304 | 48.29 | 2.23 | 0.316 | 1 | 2.23 | 0.316 | 117920.3 | 0.61622 | 760 | 4 | 0.5
West Melbourne | 4110 | 0.26142 | 0.413 | 48.29 | 0.7 | 0.09 | 1 | 0.7 | 0.09 | 422 | 0.43448 | 536 | 1 | 0.1
West Melbourne | 4110 | 1.9247 | 0.413 | 48.29 | 0.7 | 0.09 | 1 | 0.7 | 0.09 | 3106.7 | 3.1987 | 3946 | 6 | 0.8
West Melbourne | 1200 | 0.14173 | 0.304 | 48.29 | 2.23 | 0.316 | 1 | 2.23 | 0.316 | 347.5 | 0.17339 | 214 | 1 | 0.1
West Melbourne | 3200 | 0.29698 | 0.4 | 48.29 | 1.2 | 0.064 | 1 | 1.2 | 0.064 | 464.3 | 0.47803 | 590 | 2 | 0.1
West Melbourne | 4110 | 3.8388 | 0.413 | 48.29 | 0.7 | 0.09 | 1 | 0.7 | 0.09 | 6327.4 | 6.38 | 7870 | 12 | 1.6
West Melbourne | 4110 | 0.022004 | 0.413 | 48.29 | 0.7 | 0.09 | 1 | 0.7 | 0.09 | 35.5 | 0.03657 | 45 | 0 | 0
West Melbourne | 4110 | 0.80524 | 0.413 | 48.29 | 0.7 | 0.09 | 1 | 0.7 | 0.09 | 1527.3 | 1.3383 | 1651 | 3 | 0.3
West Melbourne | 4110 | 0.68438 | 0.413 | 48.29 | 0.7 | 0.09 | 1 | 0.7 | 0.09 | 1448.4 | 1.1374 | 1403 | 2 | 0.3
West Melbourne | 1400 | 0.0043724 | 0.887 | 48.29 | 1.93 | 0.497 | 0 | 1.351 | 0.2485 | 15.2 | 0.015607 | 19 | 0 | 0
West Melbourne | 8140 | 0.022152 | 0.703 | 48.29 | 1.2 | 0.48 | 0 | 0.84 | 0.24 | 70.9 | 0.062669 | 77 | 0 | 0
West Melbourne | 1400 | 0.023327 | 0.887 | 48.29 | 1.93 | 0.497 | 0 | 1.351 | 0.2485 | 109.8 | 0.083262 | 103 | 0 | 0.1
West Melbourne | 1400 | 0.21903 | 0.887 | 48.29 | 1.93 | 0.497 | 0 | 1.351 | 0.2485 | 971.5 | 0.78182 | 964 | 3 | 0.5
|  | 59.9115 | [10 empty] | 301 | 21.8

## WM-10
Entity | LUCODE | Acres | RO_C | MEAN_ANNUA | TN_MG_L | TP_MG_L | GRID_CODE | EMC TN | EMC TP | RO_VOL_M3 | Annual Runoff (ac-ft) | Annual Runoff (m3) | TN Load (lbs/yr) | TP Load (lbs/yr)
West Melbourne | 3100 | 0.13877 | 0.411 | 48.29 | 1.2 | 0.064 | 1 | 1.2 | 0.064 | 222.9 | 0.22951 | 283 | 1 | 0
West Melbourne | 3200 | 4.9842 | 0.4 | 48.29 | 1.2 | 0.064 | 1 | 1.2 | 0.064 | 88217 | 8.023 | 9896 | 26 | 1.4
West Melbourne | 3100 | 0.82533 | 0.411 | 48.29 | 1.2 | 0.064 | 1 | 1.2 | 0.064 | 4142.7 | 1.365 | 1684 | 4 | 0.2
West Melbourne | 3100 | 22.5773 | 0.411 | 48.29 | 1.2 | 0.064 | 1 | 1.2 | 0.064 | 56295.5 | 37.3414 | 46060 | 122 | 6.5
West Melbourne | 6410 | 0.018141 | 0.303 | 48.29 | 0 | 0 | 1 | 0 | 0 | 3560 | 0.02212 | 27 | 0 | 0
West Melbourne | 3200 | 2.8096 | 0.4 | 48.29 | 1.2 | 0.064 | 1 | 1.2 | 0.064 | 5415.9 | 4.5226 | 5578 | 15 | 0.8
West Melbourne | 8140 | 0.45982 | 0.703 | 48.29 | 1.2 | 0.48 | 1 | 1.2 | 0.48 | 105304.6 | 1.3008 | 1605 | 4 | 1.7
West Melbourne | 8140 | 0.0055291 | 0.703 | 48.29 | 1.2 | 0.48 | 1 | 1.2 | 0.48 | 122.8 | 0.015642 | 19 | 0 | 0
West Melbourne | 3100 | 0.021484 | 0.411 | 48.29 | 1.2 | 0.064 | 1 | 1.2 | 0.064 | 34.5 | 0.035533 | 44 | 0 | 0
West Melbourne | 3100 | 8.393 | 0.411 | 48.29 | 1.2 | 0.064 | 1 | 1.2 | 0.064 | 14102.6 | 13.8814 | 17122 | 45 | 2.4
West Melbourne | 3100 | 0.044646 | 0.411 | 48.29 | 1.2 | 0.064 | 1 | 1.2 | 0.064 | 71.7 | 0.073842 | 91 | 0 | 0
West Melbourne | 3100 | 0.058047 | 0.411 | 48.29 | 1.2 | 0.064 | 1 | 1.2 | 0.064 | 93.2 | 0.096006 | 118 | 0 | 0
West Melbourne | 3100 | 27.195 | 0.411 | 48.29 | 1.2 | 0.064 | 1 | 1.2 | 0.064 | 47154.7 | 44.9787 | 55480 | 147 | 7.8
West Melbourne | 3200 | 0.063322 | 0.4 | 48.29 | 1.2 | 0.064 | 1 | 1.2 | 0.064 | 99 | 0.10193 | 126 | 0 | 0
West Melbourne | 3100 | 8.2046 | 0.411 | 48.29 | 1.2 | 0.064 | 1 | 1.2 | 0.064 | 13179.4 | 13.5698 | 16738 | 44 | 2.4
West Melbourne | 8140 | 0.067562 | 0.703 | 48.29 | 1.2 | 0.48 | 1 | 1.2 | 0.48 | 11089 | 0.19113 | 236 | 1 | 0.2
West Melbourne | 3100 | 0.1241 | 0.411 | 48.29 | 1.2 | 0.064 | 1 | 1.2 | 0.064 | 260.7 | 0.20525 | 253 | 1 | 0
West Melbourne | 8140 | 0.045076 | 0.703 | 48.29 | 1.2 | 0.48 | 0 | 0.84 | 0.24 | 305.6 | 0.12752 | 157 | 0 | 0.1
West Melbourne | 8140 | 0.013464 | 0.703 | 48.29 | 1.2 | 0.48 | 0 | 0.84 | 0.24 | 815.6 | 0.038089 | 47 | 0 | 0
West Melbourne | 8140 | 0.021878 | 0.703 | 48.29 | 1.2 | 0.48 | 0 | 0.84 | 0.24 | 339.5 | 0.061892 | 76 | 0 | 0
|  | 76.0709 | [10 empty] | 410 | 23.5

## WM-11
Entity | LUCODE | Acres | RO_C | MEAN_ANNUA | TN_MG_L | TP_MG_L | GRID_CODE | EMC TN | EMC TP | RO_VOL_M3 | Annual Runoff (ac-ft) | Annual Runoff (m3) | TN Load (lbs/yr) | TP Load (lbs/yr)
West Melbourne | 4110 | 0.0051433 | 0.413 | 48.29 | 0.7 | 0.09 | 1 | 0.7 | 0.09 | 8.3 | 0.0085481 | 11 | 0 | 0
West Melbourne | 4110 | 0.069689 | 0.413 | 48.29 | 0.7 | 0.09 | 1 | 0.7 | 0.09 | 344.7 | 0.11582 | 143 | 0 | 0
West Melbourne | 5300 | 0.030358 | 0.5 | 48.29 | 0.6 | 0.135 | 1 | 0.6 | 0.135 | 59.3 | 0.061083 | 75 | 0 | 0
West Melbourne | 4110 | 0.19029 | 0.413 | 48.29 | 0.7 | 0.09 | 1 | 0.7 | 0.09 | 545.9 | 0.31626 | 390 | 1 | 0.1
West Melbourne | 4110 | 0.23106 | 0.413 | 48.29 | 0.7 | 0.09 | 1 | 0.7 | 0.09 | 418.3 | 0.38402 | 474 | 1 | 0.1
West Melbourne | 5300 | 0.061918 | 0.5 | 48.29 | 0.6 | 0.135 | 1 | 0.6 | 0.135 | 121 | 0.12458 | 154 | 0 | 0
West Melbourne | 4110 | 6.1411 | 0.413 | 48.29 | 0.7 | 0.09 | 1 | 0.7 | 0.09 | 70391.3 | 10.2064 | 12589 | 19 | 2.5
West Melbourne | 4110 | 15.6467 | 0.413 | 48.29 | 0.7 | 0.09 | 1 | 0.7 | 0.09 | 50855.5 | 26.0044 | 32076 | 50 | 6.4
West Melbourne | 4110 | 45.7293 | 0.413 | 48.29 | 0.7 | 0.09 | 1 | 0.7 | 0.09 | 99817.8 | 76.0012 | 93746 | 145 | 18.6
West Melbourne | 4110 | 0.17197 | 0.258 | 48.29 | 0.7 | 0.09 | 1 | 0.7 | 0.09 | 173.4 | 0.17854 | 220 | 0 | 0
West Melbourne | 4110 | 0.050604 | 0.413 | 48.29 | 0.7 | 0.09 | 1 | 0.7 | 0.09 | 81.7 | 0.084103 | 104 | 0 | 0
West Melbourne | 4110 | 0.075696 | 0.258 | 48.29 | 0.7 | 0.09 | 1 | 0.7 | 0.09 | 76.3 | 0.078591 | 97 | 0 | 0
West Melbourne | 4110 | 0.12431 | 0.258 | 48.29 | 0.7 | 0.09 | 1 | 0.7 | 0.09 | 125.4 | 0.12906 | 159 | 0 | 0
West Melbourne | 4110 | 0.12856 | 0.413 | 48.29 | 0.7 | 0.09 | 1 | 0.7 | 0.09 | 207.5 | 0.21367 | 264 | 0 | 0.1
West Melbourne | 5300 | 3.5537 | 0.5 | 48.29 | 0.6 | 0.135 | 1 | 0.6 | 0.135 | 6944.5 | 7.1502 | 8820 | 12 | 2.6
West Melbourne | 4110 | 0.015922 | 0.258 | 48.29 | 0.7 | 0.09 | 1 | 0.7 | 0.09 | 16.1 | 0.016531 | 20 | 0 | 0
West Melbourne | 4110 | 0.21655 | 0.258 | 48.29 | 0.7 | 0.09 | 1 | 0.7 | 0.09 | 218.4 | 0.22483 | 277 | 0 | 0.1
West Melbourne | 6410 | 0.3181 | 0.303 | 48.29 | 0 | 0 | 1 | 0 | 0 | 376.7 | 0.38786 | 478 | 0 | 0
West Melbourne | 4110 | 0.30713 | 0.258 | 48.29 | 0.7 | 0.09 | 1 | 0.7 | 0.09 | 309.7 | 0.31888 | 393 | 1 | 0.1
West Melbourne | 4110 | 0.011554 | 0.413 | 48.29 | 0.7 | 0.09 | 1 | 0.7 | 0.09 | 205.5 | 0.019202 | 24 | 0 | 0
West Melbourne | 4110 | 0.0021549 | 0.258 | 48.29 | 0.7 | 0.09 | 1 | 0.7 | 0.09 | 2.2 | 0.0022373 | 3 | 0 | 0
West Melbourne | 5300 | 0.0006775 | 0.5 | 48.29 | 0.6 | 0.135 | 1 | 0.6 | 0.135 | 1.3 | 0.0013632 | 2 | 0 | 0
West Melbourne | 4110 | 0.033242 | 0.258 | 48.29 | 0.7 | 0.09 | 1 | 0.7 | 0.09 | 33.5 | 0.034512 | 43 | 0 | 0
West Melbourne | 4110 | 0.010417 | 0.413 | 48.29 | 0.7 | 0.09 | 1 | 0.7 | 0.09 | 16.8 | 0.017313 | 21 | 0 | 0
West Melbourne | 4110 | 0.035667 | 0.413 | 48.29 | 0.7 | 0.09 | 1 | 0.7 | 0.09 | 255.4 | 0.059278 | 73 | 0 | 0
West Melbourne | 4110 | 0.26208 | 0.413 | 48.29 | 0.7 | 0.09 | 1 | 0.7 | 0.09 | 1023.2 | 0.43558 | 537 | 1 | 0.1
West Melbourne | 4110 | 0.13084 | 0.258 | 48.29 | 0.7 | 0.09 | 1 | 0.7 | 0.09 | 131.9 | 0.13584 | 168 | 0 | 0
West Melbourne | 4110 | 0.078464 | 0.258 | 48.29 | 0.7 | 0.09 | 1 | 0.7 | 0.09 | 79.1 | 0.081464 | 100 | 0 | 0
West Melbourne | 6250 | 3.713 | 0.303 | 48.29 | 0 | 0 | 1 | 0 | 0 | 4484.4 | 4.5274 | 5584 | 0 | 0
West Melbourne | 4110 | 0.016966 | 0.413 | 48.29 | 0.7 | 0.09 | 1 | 0.7 | 0.09 | 27.4 | 0.028197 | 35 | 0 | 0
West Melbourne | 5300 | 0.0047134 | 0.5 | 48.29 | 0.6 | 0.135 | 1 | 0.6 | 0.135 | 9.2 | 0.0094837 | 12 | 0 | 0
West Melbourne | 4110 | 0.0139 | 0.258 | 48.29 | 0.7 | 0.09 | 1 | 0.7 | 0.09 | 14 | 0.014431 | 18 | 0 | 0
West Melbourne | 4110 | 0.058099 | 0.413 | 48.29 | 0.7 | 0.09 | 1 | 0.7 | 0.09 | 227.1 | 0.096559 | 119 | 0 | 0
West Melbourne | 4110 | 0.1469 | 0.413 | 48.29 | 0.7 | 0.09 | 1 | 0.7 | 0.09 | 237.1 | 0.24414 | 301 | 0 | 0.1
West Melbourne | 4110 | 0.063489 | 0.258 | 48.29 | 0.7 | 0.09 | 1 | 0.7 | 0.09 | 64 | 0.065917 | 81 | 0 | 0
West Melbourne | 4110 | 0.08915 | 0.258 | 48.29 | 0.7 | 0.09 | 1 | 0.7 | 0.09 | 89.9 | 0.092559 | 114 | 0 | 0
West Melbourne | 5300 | 0.049446 | 0.5 | 48.29 | 0.6 | 0.135 | 1 | 0.6 | 0.135 | 96.6 | 0.09949 | 123 | 0 | 0
West Melbourne | 5300 | 7.9547 | 0.5 | 48.29 | 0.6 | 0.135 | 1 | 0.6 | 0.135 | 15545 | 16.0055 | 19742 | 26 | 5.9
West Melbourne | 4110 | 0.42005 | 0.413 | 48.29 | 0.7 | 0.09 | 1 | 0.7 | 0.09 | 678.1 | 0.69812 | 861 | 1 | 0.2
West Melbourne | 4110 | 0.0091545 | 0.413 | 48.29 | 0.7 | 0.09 | 1 | 0.7 | 0.09 | 14.8 | 0.015215 | 19 | 0 | 0
West Melbourne | 4110 | 0.075111 | 0.258 | 48.29 | 0.7 | 0.09 | 1 | 0.7 | 0.09 | 75.7 | 0.077983 | 96 | 0 | 0
West Melbourne | 4110 | 0.090012 | 0.413 | 48.29 | 0.7 | 0.09 | 1 | 0.7 | 0.09 | 145.3 | 0.1496 | 185 | 0 | 0
West Melbourne | 4110 | 0.15459 | 0.258 | 48.29 | 0.7 | 0.09 | 1 | 0.7 | 0.09 | 155.9 | 0.1605 | 198 | 0 | 0
West Melbourne | 4110 | 0.04487 | 0.413 | 48.29 | 0.7 | 0.09 | 1 | 0.7 | 0.09 | 261.2 | 0.074574 | 92 | 0 | 0
West Melbourne | 4110 | 0.091207 | 0.413 | 48.29 | 0.7 | 0.09 | 1 | 0.7 | 0.09 | 147.2 | 0.15158 | 187 | 0 | 0
West Melbourne | 4110 | 0.88596 | 0.413 | 48.29 | 0.7 | 0.09 | 1 | 0.7 | 0.09 | 12804.3 | 1.4725 | 1816 | 3 | 0.4
West Melbourne | 5300 | 0.007251 | 0.5 | 48.29 | 0.6 | 0.135 | 1 | 0.6 | 0.135 | 14.2 | 0.01459 | 18 | 0 | 0
West Melbourne | 5300 | 0.2498 | 0.5 | 48.29 | 0.6 | 0.135 | 1 | 0.6 | 0.135 | 488.2 | 0.50262 | 620 | 1 | 0.2
West Melbourne | 5300 | 0.0053688 | 0.5 | 48.29 | 0.6 | 0.135 | 1 | 0.6 | 0.135 | 10.5 | 0.010803 | 13 | 0 | 0
West Melbourne | 4110 | 0.038305 | 0.413 | 48.29 | 0.7 | 0.09 | 1 | 0.7 | 0.09 | 61.8 | 0.063661 | 79 | 0 | 0
West Melbourne | 5300 | 0.0030769 | 0.5 | 48.29 | 0.6 | 0.135 | 1 | 0.6 | 0.135 | 40.8 | 0.006191 | 8 | 0 | 0
West Melbourne | 5300 | 0.0061544 | 0.5 | 48.29 | 0.6 | 0.135 | 1 | 0.6 | 0.135 | 45.4 | 0.012383 | 15 | 0 | 0
West Melbourne | 4110 | 0.033349 | 0.413 | 48.29 | 0.7 | 0.09 | 1 | 0.7 | 0.09 | 288.6 | 0.055425 | 68 | 0 | 0
West Melbourne | 5300 | 0.0061534 | 0.5 | 48.29 | 0.6 | 0.135 | 1 | 0.6 | 0.135 | 45 | 0.012381 | 15 | 0 | 0
West Melbourne | 5300 | 0.0050359 | 0.5 | 48.29 | 0.6 | 0.135 | 1 | 0.6 | 0.135 | 85.7 | 0.010133 | 12 | 0 | 0
West Melbourne | 4110 | 0.015428 | 0.413 | 48.29 | 0.7 | 0.09 | 1 | 0.7 | 0.09 | 217.7 | 0.025641 | 32 | 0 | 0
West Melbourne | 5300 | 0.052351 | 0.5 | 48.29 | 0.6 | 0.135 | 1 | 0.6 | 0.135 | 102.3 | 0.10533 | 130 | 0 | 0
West Melbourne | 4110 | 0.10884 | 0.413 | 48.29 | 0.7 | 0.09 | 1 | 0.7 | 0.09 | 175.7 | 0.18088 | 223 | 0 | 0
West Melbourne | 4110 | 0.023538 | 0.413 | 48.29 | 0.7 | 0.09 | 1 | 0.7 | 0.09 | 254.4 | 0.039119 | 48 | 0 | 0
West Melbourne | 6410 | 0.40909 | 0.303 | 48.29 | 0 | 0 | 1 | 0 | 0 | 3756 | 0.49881 | 615 | 0 | 0
West Melbourne | 4110 | 0.055129 | 0.413 | 48.29 | 0.7 | 0.09 | 1 | 0.7 | 0.09 | 319.2 | 0.091623 | 113 | 0 | 0
West Melbourne | 4110 | 0.0044236 | 0.413 | 48.29 | 0.7 | 0.09 | 1 | 0.7 | 0.09 | 68.3 | 0.007352 | 9 | 0 | 0
West Melbourne | 6410 | 0.095351 | 0.303 | 48.29 | 0 | 0 | 1 | 0 | 0 | 203.2 | 0.11626 | 143 | 0 | 0
West Melbourne | 5300 | 0.068734 | 0.5 | 48.29 | 0.6 | 0.135 | 0 | 0.42 | 0.0675 | 134.3 | 0.1383 | 171 | 0 | 0
West Melbourne | 5300 | 0.072396 | 0.5 | 48.29 | 0.6 | 0.135 | 0 | 0.42 | 0.0675 | 141.5 | 0.14567 | 180 | 0 | 0
West Melbourne | 5300 | 5.7172e-05 | 0.5 | 48.29 | 0.6 | 0.135 | 0 | 0.42 | 0.0675 | 0.1 | 0.00011503 | 0 | 0 | 0
West Melbourne | 5300 | 0.16535 | 0.5 | 48.29 | 0.6 | 0.135 | 0 | 0.42 | 0.0675 | 323.1 | 0.3327 | 410 | 0 | 0.1
West Melbourne | 5300 | 0.12368 | 0.5 | 48.29 | 0.6 | 0.135 | 0 | 0.42 | 0.0675 | 241.7 | 0.24885 | 307 | 0 | 0
West Melbourne | 5300 | 0.23115 | 0.5 | 48.29 | 0.6 | 0.135 | 0 | 0.42 | 0.0675 | 451.7 | 0.4651 | 574 | 1 | 0.1
West Melbourne | 5300 | 0.20415 | 0.5 | 48.29 | 0.6 | 0.135 | 0 | 0.42 | 0.0675 | 399 | 0.41077 | 507 | 0 | 0.1
West Melbourne | 5300 | 0.65451 | 0.5 | 48.29 | 0.6 | 0.135 | 0 | 0.42 | 0.0675 | 1279 | 1.3169 | 1624 | 2 | 0.2
West Melbourne | 5300 | 0.013931 | 0.5 | 48.29 | 0.6 | 0.135 | 0 | 0.42 | 0.0675 | 27.2 | 0.028031 | 35 | 0 | 0
West Melbourne | 5300 | 0.0084951 | 0.5 | 48.29 | 0.6 | 0.135 | 0 | 0.42 | 0.0675 | 16.6 | 0.017093 | 21 | 0 | 0
West Melbourne | 5300 | 0.1514 | 0.5 | 48.29 | 0.6 | 0.135 | 0 | 0.42 | 0.0675 | 295.9 | 0.30463 | 376 | 0 | 0.1
West Melbourne | 5300 | 0.014407 | 0.5 | 48.29 | 0.6 | 0.135 | 0 | 0.42 | 0.0675 | 28.1 | 0.028988 | 36 | 0 | 0
West Melbourne | 5300 | 0.14435 | 0.5 | 48.29 | 0.6 | 0.135 | 0 | 0.42 | 0.0675 | 282.1 | 0.29045 | 358 | 0 | 0.1
West Melbourne | 5300 | 0.0099044 | 0.5 | 48.29 | 0.6 | 0.135 | 0 | 0.42 | 0.0675 | 19.4 | 0.019929 | 25 | 0 | 0
West Melbourne | 5300 | 0.18813 | 0.5 | 48.29 | 0.6 | 0.135 | 0 | 0.42 | 0.0675 | 367.6 | 0.37853 | 467 | 0 | 0.1
West Melbourne | 5300 | 0.023547 | 0.5 | 48.29 | 0.6 | 0.135 | 0 | 0.42 | 0.0675 | 46 | 0.047379 | 58 | 0 | 0
West Melbourne | 5300 | 0.033841 | 0.5 | 48.29 | 0.6 | 0.135 | 0 | 0.42 | 0.0675 | 823.7 | 0.06809 | 84 | 0 | 0
West Melbourne | 5300 | 0.20984 | 0.5 | 48.29 | 0.6 | 0.135 | 0 | 0.42 | 0.0675 | 410.1 | 0.42221 | 521 | 0 | 0.1
West Melbourne | 5300 | 0.034998 | 0.5 | 48.29 | 0.6 | 0.135 | 0 | 0.42 | 0.0675 | 68.4 | 0.070419 | 87 | 0 | 0
|  | 90.9859 | [10 empty] | 264 | 38.4

## WM-12
Entity | LUCODE | Shape_Area | RO_C | MEAN_ANNUA | TN_MG_L | TP_MG_L | GRID_CODE | EMC TN | EMC TP | RO_VOL_M3 | Annual Runoff (ac-ft) | Annual Runoff (m3) | TN Load (lbs/yr) | TP Load (lbs/yr)
West Melbourne | 1200 | 39.9078 | 0.304 | 48.29 | 2.23 | 0.316 | 1 | 2.23 | 0.316 | 327577.7 | 48.821 | 60220 | 296 | 42
West Melbourne | 1200 | 0.036798 | 0.304 | 48.29 | 2.23 | 0.316 | 0 | 1.561 | 0.158 | 160.4 | 0.045017 | 56 | 0 | 0
West Melbourne | 1200 | 0.19116 | 0.304 | 48.29 | 2.23 | 0.316 | 0 | 1.561 | 0.158 | 1248.2 | 0.23385 | 288 | 1 | 0.1
West Melbourne | 1200 | 4.4508 | 0.304 | 48.29 | 2.23 | 0.316 | 1 | 2.23 | 0.316 | 9082.6 | 5.4448 | 6716 | 33 | 4.7
West Melbourne | 1200 | 3.5539 | 0.304 | 48.29 | 2.23 | 0.316 | 1 | 2.23 | 0.316 | 4441.5 | 4.3476 | 5363 | 26 | 3.7
West Melbourne | 1200 | 0.5927 | 0.304 | 48.29 | 2.23 | 0.316 | 1 | 2.23 | 0.316 | 704.2 | 0.72508 | 894 | 4 | 0.6
West Melbourne | 1200 | 0.19771 | 0.304 | 48.29 | 2.23 | 0.316 | 0 | 1.561 | 0.158 | 259.2 | 0.24187 | 298 | 1 | 0.1
West Melbourne | 1200 | 0.14786 | 0.304 | 48.29 | 2.23 | 0.316 | 0 | 1.561 | 0.158 | 300.3 | 0.18088 | 223 | 1 | 0.1
|  | 49.0786 | [10 empty] | 362 | 51.3

## WM-13
Entity | LUCODE | Shape_Area | RO_C | MEAN_ANNUA | TN_MG_L | TP_MG_L | GRID_CODE | EMC TN | EMC TP | RO_VOL_M3 | Annual Runoff (ac-ft) | Annual Runoff (m3) | TN Load (lbs/yr) | TP Load (lbs/yr)
West Melbourne | 1200 | 0.023767 | 0.304 | 48.29 | 2.23 | 0.316 | 0 | 1.561 | 0.158 | 101.7 | 0.029075 | 36 | 0 | 0
West Melbourne | 1400 | 0.58603 | 0.887 | 48.29 | 1.93 | 0.497 | 1 | 1.93 | 0.497 | 11281.9 | 2.0918 | 2580 | 11 | 2.8
West Melbourne | 1200 | 13.3559 | 0.304 | 48.29 | 2.23 | 0.316 | 1 | 2.23 | 0.316 | 40048.3 | 16.3389 | 20154 | 99 | 14
West Melbourne | 1400 | 0.027047 | 0.887 | 48.29 | 1.93 | 0.497 | 1 | 1.93 | 0.497 | 85815.6 | 0.096541 | 119 | 1 | 0.1
West Melbourne | 1200 | 0.12644 | 0.304 | 48.29 | 2.23 | 0.316 | 1 | 2.23 | 0.316 | 618.9 | 0.15468 | 191 | 1 | 0.1
|  | 14.1192 | [10 empty] | 112 | 17

## WM-14
Entity | LUCODE | Shape_Area | RO_C | MEAN_ANNUA | TN_MG_L | TP_MG_L | GRID_CODE | EMC TN | EMC TP | RO_VOL_M3 | Annual Runoff (ac-ft) | Annual Runoff (m3) | TN Load (lbs/yr) | TP Load (lbs/yr)
West Melbourne | 1200 | 7.905 | 0.304 | 48.29 | 2.23 | 0.316 | 1 | 2.23 | 0.316 | 63614.1 | 9.6705 | 11928 | 59 | 8.3
West Melbourne | 1200 | 5.1774 | 0.22 | 48.29 | 2.23 | 0.316 | 1 | 2.23 | 0.316 | 6773.5 | 4.5836 | 5654 | 28 | 3.9
|  | 13.0824 | [10 empty] | 87 | 12.2

## WM-15
Entity | LUCODE | Shape_Area | RO_C | MEAN_ANNUA | TN_MG_L | TP_MG_L | GRID_CODE | EMC TN | EMC TP | RO_VOL_M3 | Annual Runoff (ac-ft) | Annual Runoff (m3) | TN Load (lbs/yr) | TP Load (lbs/yr)
West Melbourne | 1200 | 1.4686 | 0.304 | 48.29 | 2.23 | 0.316 | 1 | 2.23 | 0.316 | 327577.7 | 1.7966 | 2216 | 11 | 1.5
West Melbourne | 1200 | 18.4911 | 0.304 | 48.29 | 2.23 | 0.316 | 1 | 2.23 | 0.316 | 51168.5 | 22.621 | 27903 | 137 | 19.4
West Melbourne | 1200 | 0.067377 | 0.304 | 48.29 | 2.23 | 0.316 | 0 | 1.561 | 0.158 | 591.7 | 0.082426 | 102 | 0 | 0
West Melbourne | 1200 | 1.9057 | 0.304 | 48.29 | 2.23 | 0.316 | 1 | 2.23 | 0.316 | 10287.3 | 2.3313 | 2876 | 14 | 2
West Melbourne | 1200 | 0.00037806 | 0.304 | 48.29 | 2.23 | 0.316 | 0 | 1.561 | 0.158 | 301.1 | 0.0004625 | 1 | 0 | 0
|  | 21.9331 | [10 empty] | 162 | 22.9

## WM-16
Entity | LUCODE | Shape_Area | RO_C | MEAN_ANNUA | TN_MG_L | TP_MG_L | GRID_CODE | EMC TN | EMC TP | RO_VOL_M3 | Annual Runoff (ac-ft) | Annual Runoff (m3) | TN Load (lbs/yr) | TP Load (lbs/yr)
West Melbourne | 1200 | 0.0089907 | 0.304 | 48.29 | 2.23 | 0.316 | 1 | 2.23 | 0.316 | 10.7 | 0.010999 | 14 | 0 | 0
West Melbourne | 1200 | 0.035429 | 0.304 | 48.29 | 2.23 | 0.316 | 1 | 2.23 | 0.316 | 44.9 | 0.043342 | 53 | 0 | 0
West Melbourne | 4110 | 0.16212 | 0.413 | 48.29 | 0.7 | 0.09 | 1 | 0.7 | 0.09 | 261.7 | 0.26943 | 332 | 1 | 0.1
West Melbourne | 4110 | 0.017257 | 0.413 | 48.29 | 0.7 | 0.09 | 1 | 0.7 | 0.09 | 27.9 | 0.028681 | 35 | 0 | 0
West Melbourne | 4110 | 0.00058522 | 0.413 | 48.29 | 0.7 | 0.09 | 1 | 0.7 | 0.09 | 0.9 | 0.00097263 | 1 | 0 | 0
West Melbourne | 7400 | 6.3298e-05 | 0.191 | 48.29 | 1.38 | 0.109 | 1 | 1.38 | 0.109 | 130 | 4.8652e-05 | 0 | 0 | 0
West Melbourne | 1400 | 0.065922 | 0.887 | 48.29 | 1.93 | 0.497 | 1 | 1.93 | 0.497 | 30548.4 | 0.2353 | 290 | 1 | 0.3
West Melbourne | 1400 | 0.096648 | 0.887 | 48.29 | 1.93 | 0.497 | 1 | 1.93 | 0.497 | 6325.4 | 0.34498 | 426 | 2 | 0.5
West Melbourne | 1400 | 0.10722 | 0.887 | 48.29 | 1.93 | 0.497 | 1 | 1.93 | 0.497 | 3685.8 | 0.38271 | 472 | 2 | 0.5
West Melbourne | 1400 | 0.25432 | 0.887 | 48.29 | 1.93 | 0.497 | 1 | 1.93 | 0.497 | 6623.1 | 0.90777 | 1120 | 5 | 1.2
West Melbourne | 1200 | 21.0815 | 0.304 | 48.29 | 2.23 | 0.316 | 1 | 2.23 | 0.316 | 25656.1 | 25.79 | 31811 | 156 | 22.2
West Melbourne | 1200 | 0.38106 | 0.304 | 48.29 | 2.23 | 0.316 | 1 | 2.23 | 0.316 | 40048.3 | 0.46616 | 575 | 3 | 0.4
West Melbourne | 1400 | 0.11805 | 0.887 | 48.29 | 1.93 | 0.497 | 1 | 1.93 | 0.497 | 8245.9 | 0.42138 | 520 | 2 | 0.6
West Melbourne | 1200 | 0.027696 | 0.304 | 48.29 | 2.23 | 0.316 | 1 | 2.23 | 0.316 | 138.4 | 0.033882 | 42 | 0 | 0
West Melbourne | 4110 | 0.34769 | 0.413 | 48.29 | 0.7 | 0.09 | 1 | 0.7 | 0.09 | 561.3 | 0.57785 | 713 | 1 | 0.1
West Melbourne | 4110 | 3.4289 | 0.413 | 48.29 | 0.7 | 0.09 | 1 | 0.7 | 0.09 | 5534.8 | 5.6988 | 7029 | 11 | 1.4
West Melbourne | 4110 | 3.1379 | 0.413 | 48.29 | 0.7 | 0.09 | 1 | 0.7 | 0.09 | 5065 | 5.2151 | 6433 | 10 | 1.3
West Melbourne | 4110 | 6.0995 | 0.413 | 48.29 | 0.7 | 0.09 | 1 | 0.7 | 0.09 | 9845.6 | 10.1372 | 12504 | 19 | 2.5
West Melbourne | 1300 | 3.2951 | 0.662 | 48.29 | 2.1 | 0.516 | 1 | 2.1 | 0.516 | 35777.8 | 8.7781 | 10828 | 50 | 12.3
West Melbourne | 1300 | 1.4865 | 0.662 | 48.29 | 2.1 | 0.516 | 1 | 2.1 | 0.516 | 3846.2 | 3.96 | 4885 | 23 | 5.6
West Melbourne | 1200 | 9.6729 | 0.304 | 48.29 | 2.23 | 0.316 | 1 | 2.23 | 0.316 | 11492.9 | 11.8333 | 14596 | 72 | 10.2
West Melbourne | 1200 | 0.079026 | 0.304 | 48.29 | 2.23 | 0.316 | 1 | 2.23 | 0.316 | 93.9 | 0.096676 | 119 | 1 | 0.1
West Melbourne | 1300 | 11.4675 | 0.662 | 48.29 | 2.1 | 0.516 | 1 | 2.1 | 0.516 | 37158.4 | 30.5493 | 37682 | 174 | 42.9
West Melbourne | 4110 | 0.05463 | 0.413 | 48.29 | 0.7 | 0.09 | 1 | 0.7 | 0.09 | 88.2 | 0.090795 | 112 | 0 | 0
West Melbourne | 7400 | 0.024197 | 0.223 | 48.29 | 1.38 | 0.109 | 1 | 1.38 | 0.109 | 63 | 0.021714 | 27 | 0 | 0
West Melbourne | 7400 | 0.044746 | 0.223 | 48.29 | 1.38 | 0.109 | 1 | 1.38 | 0.109 | 669.4 | 0.040154 | 50 | 0 | 0
West Melbourne | 1100 | 0.022705 | 0.342 | 48.29 | 1.85 | 0.22 | 1 | 1.85 | 0.22 | 51.3 | 0.031248 | 39 | 0 | 0
West Melbourne | 1100 | 0.024162 | 0.342 | 48.29 | 1.85 | 0.22 | 1 | 1.85 | 0.22 | 179.4 | 0.033254 | 41 | 0 | 0
West Melbourne | 1900 | 0.18309 | 0.193 | 48.29 | 1.2 | 0.076 | 1 | 1.2 | 0.076 | 6614.9 | 0.1422 | 175 | 0 | 0
West Melbourne | 1200 | 0.01526 | 0.304 | 48.29 | 2.23 | 0.316 | 1 | 2.23 | 0.316 | 63614.1 | 0.018668 | 23 | 0 | 0
West Melbourne | 1300 | 0.21166 | 0.662 | 48.29 | 2.1 | 0.516 | 1 | 2.1 | 0.516 | 10958.8 | 0.56387 | 696 | 3 | 0.8
West Melbourne | 1200 | 0.1503 | 0.304 | 48.29 | 2.23 | 0.316 | 1 | 2.23 | 0.316 | 184.3 | 0.18387 | 227 | 1 | 0.2
West Melbourne | 1200 | 0.064395 | 0.304 | 48.29 | 2.23 | 0.316 | 1 | 2.23 | 0.316 | 76.5 | 0.078778 | 97 | 0 | 0.1
West Melbourne | 1900 | 0.080263 | 0.193 | 48.29 | 1.2 | 0.076 | 1 | 1.2 | 0.076 | 385.5 | 0.062338 | 77 | 0 | 0
West Melbourne | 1300 | 0.059954 | 0.662 | 48.29 | 2.1 | 0.516 | 1 | 2.1 | 0.516 | 155.1 | 0.15972 | 197 | 1 | 0.2
West Melbourne | 1300 | 0.0034558 | 0.662 | 48.29 | 2.1 | 0.516 | 1 | 2.1 | 0.516 | 8.9 | 0.0092062 | 11 | 0 | 0
West Melbourne | 1200 | 0.60072 | 0.304 | 48.29 | 2.23 | 0.316 | 1 | 2.23 | 0.316 | 713.8 | 0.73489 | 906 | 4 | 0.6
West Melbourne | 1900 | 0.0046983 | 0.193 | 48.29 | 1.2 | 0.076 | 1 | 1.2 | 0.076 | 4.7 | 0.003649 | 5 | 0 | 0
West Melbourne | 1900 | 0.030304 | 0.193 | 48.29 | 1.2 | 0.076 | 1 | 1.2 | 0.076 | 73 | 0.023536 | 29 | 0 | 0
West Melbourne | 1900 | 0.010551 | 0.193 | 48.29 | 1.2 | 0.076 | 1 | 1.2 | 0.076 | 591.6 | 0.0081949 | 10 | 0 | 0
West Melbourne | 2110 | 0.053467 | 0.405 | 48.29 | 2.7 | 0.576 | 1 | 2.7 | 0.576 | 73005.3 | 0.087139 | 107 | 1 | 0.1
West Melbourne | 2130 | 0.040723 | 0.411 | 48.29 | 2.52 | 0.09 | 1 | 2.52 | 0.09 | 11230.2 | 0.067353 | 83 | 0 | 0
West Melbourne | 2130 | 0.037011 | 0.411 | 48.29 | 2.52 | 0.09 | 1 | 2.52 | 0.09 | 346.5 | 0.061213 | 76 | 0 | 0
West Melbourne | 2120 | 0.015223 | 0.411 | 48.29 | 2.52 | 0.09 | 1 | 2.52 | 0.09 | 18883.3 | 0.025178 | 31 | 0 | 0
West Melbourne | 2120 | 0.13673 | 0.411 | 48.29 | 2.52 | 0.09 | 1 | 2.52 | 0.09 | 777.1 | 0.22614 | 279 | 2 | 0.1
West Melbourne | 2120 | 0.044058 | 0.411 | 48.29 | 2.52 | 0.09 | 1 | 2.52 | 0.09 | 156.5 | 0.072868 | 90 | 1 | 0
West Melbourne | 2120 | 0.0063171 | 0.411 | 48.29 | 2.52 | 0.09 | 1 | 2.52 | 0.09 | 44.7 | 0.010448 | 13 | 0 | 0
West Melbourne | 1200 | 0.11436 | 0.304 | 48.29 | 2.23 | 0.316 | 0 | 1.561 | 0.158 | 135.9 | 0.13991 | 173 | 1 | 0.1
West Melbourne | 1200 | 0.28463 | 0.304 | 48.29 | 2.23 | 0.316 | 0 | 1.561 | 0.158 | 467.6 | 0.34821 | 430 | 1 | 0.1
West Melbourne | 1400 | 0.065075 | 0.887 | 48.29 | 1.93 | 0.497 | 0 | 1.351 | 0.2485 | 5594.6 | 0.23228 | 287 | 1 | 0.2
West Melbourne | 1200 | 0.044117 | 0.304 | 48.29 | 2.23 | 0.316 | 0 | 1.561 | 0.158 | 312.1 | 0.053971 | 67 | 0 | 0
West Melbourne | 1200 | 1.0162 | 0.304 | 48.29 | 2.23 | 0.316 | 0 | 1.561 | 0.158 | 1314.8 | 1.2432 | 1533 | 5 | 0.5
West Melbourne | 1200 | 0.064619 | 0.304 | 48.29 | 2.23 | 0.316 | 0 | 1.561 | 0.158 | 76.8 | 0.079052 | 98 | 0 | 0
West Melbourne | 1200 | 0.16359 | 0.304 | 48.29 | 2.23 | 0.316 | 0 | 1.561 | 0.158 | 194.4 | 0.20013 | 247 | 1 | 0.1
West Melbourne | 1200 | 0.041952 | 0.304 | 48.29 | 2.23 | 0.316 | 0 | 1.561 | 0.158 | 54.1 | 0.051322 | 63 | 0 | 0
West Melbourne | 1100 | 0.20421 | 0.342 | 48.29 | 1.85 | 0.22 | 0 | 1.295 | 0.11 | 1398.7 | 0.28104 | 347 | 1 | 0.1
West Melbourne | 1200 | 0.14941 | 0.304 | 48.29 | 2.23 | 0.316 | 0 | 1.561 | 0.158 | 177.5 | 0.18278 | 225 | 1 | 0.1
West Melbourne | 1300 | 0.48489 | 0.662 | 48.29 | 2.1 | 0.516 | 0 | 1.47 | 0.258 | 1345.9 | 1.2917 | 1593 | 5 | 0.9
West Melbourne | 1300 | 0.10016 | 0.662 | 48.29 | 2.1 | 0.516 | 0 | 1.47 | 0.258 | 384.2 | 0.26682 | 329 | 1 | 0.2
|  | 66.0236 | [10 empty] | 563 | 106.6

## WM-17
Entity | LUCODE | Shape_Area | RO_C | MEAN_ANNUA | TN_MG_L | TP_MG_L | GRID_CODE | EMC TN | EMC TP | RO_VOL_M3 | Annual Runoff (ac-ft) | Annual Runoff (m3) | TN Load (lbs/yr) | TP Load (lbs/yr)
West Melbourne | 1200 | 8.8017 | 0.304 | 48.29 | 2.23 | 0.316 | 1 | 2.23 | 0.316 | 63614.1 | 10.7675 | 13281 | 65 | 9.3

## WM-18
Entity | LUCODE | Shape_Area | RO_C | MEAN_ANNUA | TN_MG_L | TP_MG_L | GRID_CODE | EMC TN | EMC TP | RO_VOL_M3 | Annual Runoff (ac-ft) | Annual Runoff (m3) | TN Load (lbs/yr) | TP Load (lbs/yr)
West Melbourne | 1200 | 0.0018133 | 0.304 | 48.29 | 2.23 | 0.316 | 1 | 2.23 | 0.316 | 5812.7 | 0.0022183 | 3 | 0 | 0
West Melbourne | 1300 | 2.4731 | 0.662 | 48.29 | 2.1 | 0.516 | 1 | 2.1 | 0.516 | 12645.7 | 6.5884 | 8127 | 38 | 9.2
West Melbourne | 1300 | 0.17845 | 0.662 | 48.29 | 2.1 | 0.516 | 1 | 2.1 | 0.516 | 13564 | 0.4754 | 586 | 3 | 0.7
|  | 2.6534 | [10 empty] | 41 | 9.9

## WM-19
Entity | LUCODE | Shape_Area | RO_C | MEAN_ANNUA | TN_MG_L | TP_MG_L | GRID_CODE | EMC TN | EMC TP | RO_VOL_M3 | Annual Runoff (ac-ft) | Annual Runoff (m3) | TN Load (lbs/yr) | TP Load (lbs/yr)
West Melbourne | 8140 | 0.067594 | 0.703 | 48.29 | 1.2 | 0.48 | 1 | 1.2 | 0.48 | 4948.4 | 0.19122 | 236 | 1 | 0.2
West Melbourne | 4340 | 0.068594 | 0.413 | 48.29 | 0.7 | 0.09 | 1 | 0.7 | 0.09 | 19235 | 0.114 | 141 | 0 | 0
West Melbourne | 4340 | 0.0065775 | 0.413 | 48.29 | 0.7 | 0.09 | 1 | 0.7 | 0.09 | 24.3 | 0.010932 | 13 | 0 | 0
West Melbourne | 1400 | 1.5338 | 0.887 | 48.29 | 1.93 | 0.497 | 1 | 1.93 | 0.497 | 6927.4 | 5.4748 | 6753 | 29 | 7.4
West Melbourne | 1400 | 0.83777 | 0.887 | 48.29 | 1.93 | 0.497 | 1 | 1.93 | 0.497 | 2986.2 | 2.9904 | 3689 | 16 | 4
West Melbourne | 1300 | 0.7393 | 0.662 | 48.29 | 2.1 | 0.516 | 1 | 2.1 | 0.516 | 12645.7 | 1.9695 | 2429 | 11 | 2.8
West Melbourne | 1300 | 4.4638 | 0.662 | 48.29 | 2.1 | 0.516 | 1 | 2.1 | 0.516 | 13564 | 11.8914 | 14668 | 68 | 16.7
|  | 7.7174 | [10 empty] | 125 | 31.1

## WM-20
Entity | LUCODE | Shape_Area | RO_C | MEAN_ANNUA | TN_MG_L | TP_MG_L | GRID_CODE | EMC TN | EMC TP | RO_VOL_M3 | Annual Runoff (ac-ft) | Annual Runoff (m3) | TN Load (lbs/yr) | TP Load (lbs/yr)
West Melbourne | 1200 | 25.355 | 0.304 | 48.29 | 2.23 | 0.316 | 1 | 2.23 | 0.316 | 31239.7 | 31.018 | 38260 | 188 | 26.7
West Melbourne | 1900 | 0.14486 | 0.193 | 48.29 | 1.2 | 0.076 | 1 | 1.2 | 0.076 | 197.8 | 0.11251 | 139 | 0 | 0
West Melbourne | 1900 | 2.9807 | 0.193 | 48.29 | 1.2 | 0.076 | 1 | 1.2 | 0.076 | 2262 | 2.315 | 2856 | 8 | 0.5
West Melbourne | 1900 | 1.6085 | 0.276 | 48.29 | 1.2 | 0.076 | 1 | 1.2 | 0.076 | 1876 | 1.7865 | 2204 | 6 | 0.4
West Melbourne | 1200 | 6.2477 | 0.473 | 48.29 | 2.23 | 0.316 | 1 | 2.23 | 0.316 | 11882.9 | 11.892 | 14669 | 72 | 10.2
West Melbourne | 1200 | 28.072 | 0.304 | 48.29 | 2.23 | 0.316 | 1 | 2.23 | 0.316 | 33758.9 | 34.3418 | 42360 | 208 | 29.5
West Melbourne | 1200 | 0.067873 | 0.473 | 48.29 | 2.23 | 0.316 | 1 | 2.23 | 0.316 | 191.4 | 0.12919 | 159 | 1 | 0.1
West Melbourne | 1900 | 0.32411 | 0.193 | 48.29 | 1.2 | 0.076 | 1 | 1.2 | 0.076 | 244.5 | 0.25173 | 311 | 1 | 0.1
West Melbourne | 1200 | 3.0307 | 0.389 | 48.29 | 2.23 | 0.316 | 1 | 2.23 | 0.316 | 4607.8 | 4.7442 | 5852 | 29 | 4.1
West Melbourne | 1200 | 3.1834 | 0.473 | 48.29 | 2.23 | 0.316 | 1 | 2.23 | 0.316 | 5885.2 | 6.0595 | 7474 | 37 | 5.2
West Melbourne | 5300 | 0.011979 | 0.5 | 48.29 | 0.6 | 0.135 | 1 | 0.6 | 0.135 | 219 | 0.024103 | 30 | 0 | 0
West Melbourne | 4110 | 0.0052419 | 0.413 | 48.29 | 0.7 | 0.09 | 1 | 0.7 | 0.09 | 15074.5 | 0.008712 | 11 | 0 | 0
West Melbourne | 1200 | 0.018716 | 0.304 | 48.29 | 2.23 | 0.316 | 1 | 2.23 | 0.316 | 57.3 | 0.022896 | 28 | 0 | 0
West Melbourne | 1200 | 0.010098 | 0.389 | 48.29 | 2.23 | 0.316 | 1 | 2.23 | 0.316 | 156.5 | 0.015808 | 19 | 0 | 0
West Melbourne | 1200 | 0.30603 | 0.304 | 48.29 | 2.23 | 0.316 | 0 | 1.561 | 0.158 | 597.9 | 0.37438 | 462 | 2 | 0.2
West Melbourne | 1200 | 0.41349 | 0.304 | 48.29 | 2.23 | 0.316 | 0 | 1.561 | 0.158 | 684.3 | 0.50584 | 624 | 2 | 0.2
West Melbourne | 1200 | 0.11007 | 0.304 | 48.29 | 2.23 | 0.316 | 0 | 1.561 | 0.158 | 221.6 | 0.13465 | 166 | 1 | 0.1
West Melbourne | 1200 | 0.15729 | 0.473 | 48.29 | 2.23 | 0.316 | 0 | 1.561 | 0.158 | 520.1 | 0.29939 | 369 | 1 | 0.1
West Melbourne | 1200 | 0.8179 | 0.304 | 48.29 | 2.23 | 0.316 | 0 | 1.561 | 0.158 | 1592.7 | 1.0006 | 1234 | 4 | 0.4
West Melbourne | 1200 | 0.17586 | 0.304 | 48.29 | 2.23 | 0.316 | 0 | 1.561 | 0.158 | 208.9 | 0.21513 | 265 | 1 | 0.1
West Melbourne | 1200 | 0.056978 | 0.304 | 48.29 | 2.23 | 0.316 | 0 | 1.561 | 0.158 | 67.7 | 0.069704 | 86 | 0 | 0
West Melbourne | 1200 | 0.44297 | 0.473 | 48.29 | 2.23 | 0.316 | 0 | 1.561 | 0.158 | 818.9 | 0.84316 | 1040 | 4 | 0.4
West Melbourne | 1200 | 0.53662 | 0.389 | 48.29 | 2.23 | 0.316 | 0 | 1.561 | 0.158 | 1299.5 | 0.84003 | 1036 | 4 | 0.4
West Melbourne | 1200 | 0.029714 | 0.304 | 48.29 | 2.23 | 0.316 | 0 | 1.561 | 0.158 | 35.3 | 0.03635 | 45 | 0 | 0
West Melbourne | 1200 | 0.090659 | 0.304 | 48.29 | 2.23 | 0.316 | 0 | 1.561 | 0.158 | 328.4 | 0.11091 | 137 | 0 | 0
West Melbourne | 1200 | 0.71273 | 0.304 | 48.29 | 2.23 | 0.316 | 0 | 1.561 | 0.158 | 2273.5 | 0.87191 | 1075 | 4 | 0.4
|  | 74.9113 | [10 empty] | 573 | 79.1

## St Sweep
2010-11-01 | 21 | tons
2011-01-01 | 34 | tons
2011-02-01 | 24 | tons
2011-04-01 | 21 | tons
2011-05-01 | 21 | tons
2011-07-01 | 30 | tons
2011-08-01 | 24 | tons
2011-10-01 | 29 | tons
2011-11-01 | 39 | tons
| 243 | tons/yr
| 220445.8918 | kg/yr
From FSA study for street sweeping residential areas (median values)
374.9 | TP (mg/kg)
832.4 | TN (mg/kg)
TN reduction
183499160.351 | mg/yr
404.5464 | lbs/yr
TP reduction
82645164.8433 | mg/yr
182.2014 | lbs/yr

## Inlet cleaning
2010 | 9156 | lbs
2011 | 5044 | lbs
Average | 7100 | lbs
| 3220.5058 | kg/yr
From FSA study for inlet cleaning residential areas (median values)
423.4 | TP (mg/kg)
773.8 | TN (mg/kg)
TN reduction
2492027.4089 | mg/yr
5.494 | lbs/yr
TP reduction
1363562.1672 | mg/yr
3.0061 | lbs/yr