## Agriculture
STATION | RAINZ98_99 | SITE_NAME | RAIN98_99 | Impounded | GROUP_LC | TSS_MG_L | Segment | SUB_BASIN | RO_VOL_M3 | Shape_Leng | Shape_Area | TN_KG | TP_KG | Join | OID_ | Unique_ID | LCCODE | HYDRO_G | LC_HYDRO | MEAN_ANNUA | GRD_CODE_1 | EMC_TN | EMC_TP | TN EMC | TP EMC | ROC | Acres | Annual Runoff (m3) | TN Load (lbs/yr) | TP Load (lbs/yr) | TP Factor | Adjusted TP (lbs/yr)
Titusville | 14 | Addison Creek | 33.47 | No | 3456 | 30.5 | IR6-7 | IRL North | 420 | 225.1743 | 3011.119 | 0.81 | 0.21 | 38620 | 37665 | 38620 | 2210 | B/D | 2210 B/D | 54.65 | 1 | 1.92 | 0.506 | 1.92 | 0.506 | 0.268 | 0.74406 | 1120 | 5 | 1.2 | 0.8821 | 1.1
Titusville | 14 | Addison Creek | 33.47 | No | 3456 | 30.5 | IR6-7 | IRL North | 9253 | 1042.6658 | 66311.6917 | 17.77 | 4.68 | 38667 | 37712 | 38667 | 2210 | B/D | 2210 B/D | 54.65 | 1 | 1.92 | 0.506 | 1.92 | 0.506 | 0.268 | 16.3859 | 24669 | 104 | 27.5 | 0.8821 | 24.3
Titusville | 14 | Addison Creek | 33.47 | No | 3456 | 30.5 | IR6-7 | IRL North | 99 | 237.7429 | 687.9763 | 0.19 | 0.05 | 38690 | 37734 | 38690 | 2210 | W | 2210 W | 54.65 | 1 | 1.92 | 0.506 | 1.92 | 0.506 | 0.277 | 0.17 | 265 | 1 | 0.3 | 0.8821 | 0.3
Titusville | 14 | Addison Creek | 33.47 | No | 3456 | 30.5 | IR6-7 | IRL North | 71 | 255.1369 | 488.9627 | 0.14 | 0.04 | 38861 | 37894 | 38861 | 2210 | W | 2210 W | 54.65 | 1 | 1.92 | 0.506 | 1.92 | 0.506 | 0.277 | 0.12082 | 188 | 1 | 0.2 | 0.8821 | 0.2
Titusville | 14 | Addison Creek | 33.47 | No | 3456 | 30.5 | IR6-7 | IRL North | 2720 | 631.6899 | 19492.37 | 5.22 | 1.38 | 38879 | 37912 | 38879 | 2210 | B/D | 2210 B/D | 54.65 | 1 | 1.92 | 0.506 | 1.92 | 0.506 | 0.268 | 4.8167 | 7251 | 31 | 8.1 | 0.8821 | 7.1
Titusville | 14 | Addison Creek | 33.47 | No | 3456 | 30.5 | IR6-7 | IRL North | 5644 | 1318.3296 | 40450.2651 | 10.84 | 2.86 | 38890 | 37923 | 38890 | 2210 | B/D | 2210 B/D | 54.65 | 1 | 1.92 | 0.506 | 1.92 | 0.506 | 0.268 | 9.9954 | 15048 | 64 | 16.8 | 0.8821 | 14.8
Titusville | 14 | Addison Creek | 33.47 | No | 3456 | 30.5 | IR6-7 | IRL North | 93 | 477.9903 | 643.9958 | 0.18 | 0.05 | 38903 | 37936 | 38903 | 2210 | W | 2210 W | 54.65 | 1 | 1.92 | 0.506 | 1.92 | 0.506 | 0.277 | 0.15913 | 248 | 1 | 0.3 | 0.8821 | 0.3
Titusville | 14 | Addison Creek | 33.47 | No | 3456 | 30.5 | IR6-7 | IRL North | 16345 | 2089.9209 | 117139.6371 | 31.38 | 8.27 | 38914 | 37947 | 38914 | 2210 | B/D | 2210 B/D | 54.65 | 1 | 1.92 | 0.506 | 1.92 | 0.506 | 0.268 | 28.9457 | 43577 | 184 | 48.6 | 0.8821 | 42.9
Titusville | 14 | Addison Creek | 33.47 | No | 3456 | 30.5 | IR6-7 | IRL North | 1250 | 519.296 | 8956.909 | 2.4 | 0.63 | 38917 | 37950 | 38917 | 2210 | B/D | 2210 B/D | 54.65 | 1 | 1.92 | 0.506 | 1.92 | 0.506 | 0.268 | 2.2133 | 3332 | 14 | 3.7 | 0.8821 | 3.3
Titusville | 14 | Addison Creek | 33.47 | No | 3456 | 30.5 | IR6-7 | IRL North | 63 | 95.758 | 479.7449 | 0.12 | 0.03 | 38918 | 37951 | 38918 | 2210 | A | 2210 A | 54.65 | 1 | 1.92 | 0.506 | 1.92 | 0.506 | 0.251 | 0.11855 | 167 | 1 | 0.2 | 0.8821 | 0.2
Titusville | 14 | Addison Creek | 33.47 | No | 3456 | 30.5 | IR6-7 | IRL North | 1005 | 366.4442 | 7199.4846 | 1.93 | 0.51 | 38928 | 37961 | 38928 | 2210 | B/D | 2210 B/D | 54.65 | 1 | 1.92 | 0.506 | 1.92 | 0.506 | 0.268 | 1.779 | 2678 | 11 | 3 | 0.8821 | 2.6
Titusville | 14 | Addison Creek | 33.47 | No | 3456 | 30.5 | IR6-7 | IRL North | 18763 | 3019.9282 | 134468.7576 | 36.02 | 9.49 | 39003 | 38036 | 39003 | 2210 | B/D | 2210 B/D | 54.65 | 1 | 1.92 | 0.506 | 1.92 | 0.506 | 0.268 | 33.2278 | 50024 | 212 | 55.8 | 0.8821 | 49.2
Titusville | 14 | Addison Creek | 33.47 | No | 3456 | 30.5 | IR6-7 | IRL North | 91 | 318.8936 | 581.0632 | 0.17 | 0.05 | 39006 | 38039 | 39006 | 2210 | D | 2210 D | 54.65 | 1 | 1.92 | 0.506 | 1.92 | 0.506 | 0.302 | 0.14358 | 244 | 1 | 0.3 | 0.8821 | 0.3
Titusville | 14 | Addison Creek | 33.47 | No | 3456 | 30.5 | IR6-7 | IRL North | 8 | 54.2745 | 52.2475 | 0.02 | 0 | 39030 | 38062 | 39030 | 2210 | D | 2210 D | 54.65 | 1 | 1.92 | 0.506 | 1.92 | 0.506 | 0.302 | 0.012911 | 22 | 0 | 0 | 0.8821 | 0
Titusville | 14 | Addison Creek | 33.47 | No | 3456 | 30.5 | IR6-7 | IRL North | 22 | 162.2205 | 155.0107 | 0.04 | 0.01 | 39069 | 38101 | 39069 | 2210 | B/D | 2210 B/D | 54.65 | 1 | 1.92 | 0.506 | 1.92 | 0.506 | 0.268 | 0.038304 | 58 | 0 | 0.1 | 0.8821 | 0.1
Titusville | 14 | Addison Creek | 33.47 | No | 3456 | 30.5 | IR6-7 | IRL North | 225 | 287.5044 | 1433.571 | 0.43 | 0.11 | 39079 | 38111 | 39079 | 2210 | D | 2210 D | 54.65 | 1 | 1.92 | 0.506 | 1.92 | 0.506 | 0.302 | 0.35424 | 601 | 3 | 0.7 | 0.8821 | 0.6
Titusville | 14 | Addison Creek | 33.47 | No | 3456 | 30.5 | IR6-7 | IRL North | 4 | 55.7675 | 28.1846 | 0.01 | 0 | 39168 | 38200 | 39168 | 2210 | D | 2210 D | 54.65 | 1 | 1.92 | 0.506 | 1.92 | 0.506 | 0.302 | 0.0069646 | 12 | 0 | 0 | 0.8821 | 0
Titusville | 14 | Addison Creek | 33.47 | No | 3456 | 30.5 | IR6-7 | IRL North | 167 | 152.6228 | 1059.2885 | 0.32 | 0.08 | 39201 | 38233 | 39201 | 2210 | D | 2210 D | 54.65 | 1 | 1.92 | 0.506 | 1.92 | 0.506 | 0.302 | 0.26175 | 444 | 2 | 0.5 | 0.8821 | 0.4
Titusville | 14 | Addison Creek | 33.47 | No | 3456 | 30.5 | IR6-7 | IRL North | 1219 | 365.5048 | 8739.1681 | 2.34 | 0.62 | 39212 | 38244 | 39212 | 2210 | B/D | 2210 B/D | 54.65 | 1 | 1.92 | 0.506 | 1.92 | 0.506 | 0.268 | 2.1595 | 3251 | 14 | 3.6 | 0.8821 | 3.2
Titusville | 14 | Addison Creek | 33.47 | No | 3456 | 30.5 | IR6-7 | IRL North | 35 | 140.0629 | 223.6947 | 0.07 | 0.02 | 39243 | 38275 | 39243 | 2210 | D | 2210 D | 54.65 | 1 | 1.92 | 0.506 | 1.92 | 0.506 | 0.302 | 0.055276 | 94 | 0 | 0.1 | 0.8821 | 0.1
Titusville | 14 | Addison Creek | 33.47 | No | 3456 | 30.5 | IR6-7 | IRL North | 15 | 60.3334 | 109.1677 | 0.03 | 0.01 | 39252 | 38284 | 39252 | 2210 | B/D | 2210 B/D | 54.65 | 1 | 1.92 | 0.506 | 1.92 | 0.506 | 0.268 | 0.026976 | 41 | 0 | 0 | 0.8821 | 0
Titusville | 14 | Addison Creek | 33.47 | No | 3456 | 30.5 | IR6-7 | IRL North | 58 | 169.7285 | 369.0885 | 0.11 | 0.03 | 39265 | 38297 | 39265 | 2210 | D | 2210 D | 54.65 | 1 | 1.92 | 0.506 | 1.92 | 0.506 | 0.302 | 0.091203 | 155 | 1 | 0.2 | 0.8821 | 0.2
Titusville | 14 | Addison Creek | 33.47 | No | 3456 | 30.5 | IR6-7 | IRL North | 53 | 148.0903 | 336.4124 | 0.1 | 0.03 | 39284 | 38316 | 39284 | 2210 | D | 2210 D | 54.65 | 1 | 1.92 | 0.506 | 1.92 | 0.506 | 0.302 | 0.083129 | 141 | 1 | 0.2 | 0.8821 | 0.2
Titusville | 14 | Addison Creek | 33.47 | No | 3456 | 30.5 | IR6-7 | IRL North | 25 | 69.6824 | 157.3052 | 0.05 | 0.01 | 39299 | 38331 | 39299 | 2210 | D | 2210 D | 54.65 | 1 | 1.92 | 0.506 | 1.92 | 0.506 | 0.302 | 0.038871 | 66 | 0 | 0.1 | 0.8821 | 0.1
Titusville | 14 | Addison Creek | 33.47 | No | 3456 | 30.5 | IR6-7 | IRL North | 43 | 72.0688 | 273.8095 | 0.08 | 0.02 | 39339 | 38369 | 39339 | 2210 | D | 2210 D | 54.65 | 1 | 1.92 | 0.506 | 1.92 | 0.506 | 0.302 | 0.06766 | 115 | 0 | 0.1 | 0.8821 | 0.1
Titusville | 14 | Addison Creek | 33.47 | No | 3456 | 30.5 | IR6-7 | IRL North | 319 | 393.2693 | 2148.7668 | 0.61 | 0.16 | 39458 | 38488 | 39458 | 2210 | C/D | 2210 C/D | 54.65 | 1 | 1.92 | 0.506 | 1.92 | 0.506 | 0.285 | 0.53097 | 850 | 4 | 0.9 | 0.8821 | 0.8
Titusville | 14 | Addison Creek | 33.47 | No | 3456 | 30.5 | IR6-7 | IRL North | 1136 | 349.7757 | 7223.16 | 2.18 | 0.57 | 39478 | 38508 | 39478 | 2210 | D | 2210 D | 54.65 | 1 | 1.92 | 0.506 | 1.92 | 0.506 | 0.302 | 1.7849 | 3028 | 13 | 3.4 | 0.8821 | 3
Titusville | 14 | Addison Creek | 33.47 | No | 3456 | 30.5 | IR6-7 | IRL North | 3025 | 913.6378 | 21680.2019 | 5.81 | 1.53 | 39520 | 38550 | 39520 | 2210 | B/D | 2210 B/D | 54.65 | 1 | 1.92 | 0.506 | 1.92 | 0.506 | 0.268 | 5.3573 | 8065 | 34 | 9 | 0.8821 | 7.9
Titusville | 14 | Addison Creek | 33.47 | No | 3456 | 30.5 | IR6-7 | IRL North | 1203 | 588.5274 | 7653.7082 | 2.31 | 0.61 | 39559 | 38589 | 39559 | 2210 | D | 2210 D | 54.65 | 1 | 1.92 | 0.506 | 1.92 | 0.506 | 0.302 | 1.8913 | 3208 | 14 | 3.6 | 0.8821 | 3.2
Titusville | 14 | Addison Creek | 33.47 | No | 3456 | 30.5 | IR6-7 | IRL North | 35516 | 7868.9235 | 254530.2699 | 68.19 | 17.97 | 39670 | 38700 | 39670 | 2210 | B/D | 2210 B/D | 54.65 | 1 | 1.92 | 0.506 | 1.92 | 0.506 | 0.268 | 62.8955 | 94688 | 401 | 105.6 | 0.8821 | 93.1
Titusville | 14 | Addison Creek | 33.47 | No | 3456 | 30.5 | IR6-7 | IRL North | 41 | 120.1261 | 277.9685 | 0.08 | 0.02 | 39683 | 38713 | 39683 | 2210 | C/D | 2210 C/D | 54.65 | 1 | 1.92 | 0.506 | 1.92 | 0.506 | 0.285 | 0.068687 | 110 | 0 | 0.1 | 0.8821 | 0.1
Titusville | 14 | Addison Creek | 33.47 | No | 3456 | 30.5 | IR6-7 | IRL North | 22 | 54.8678 | 141.4548 | 0.04 | 0.01 | 39692 | 38722 | 39692 | 2210 | D | 2210 D | 54.65 | 1 | 1.92 | 0.506 | 1.92 | 0.506 | 0.302 | 0.034954 | 59 | 0 | 0.1 | 0.8821 | 0.1
Titusville | 14 | Addison Creek | 33.47 | No | 3456 | 30.5 | IR6-7 | IRL North | 340 | 215.6804 | 2439.8127 | 0.65 | 0.17 | 39709 | 38739 | 39709 | 2210 | B/D | 2210 B/D | 54.65 | 1 | 1.92 | 0.506 | 1.92 | 0.506 | 0.268 | 0.60289 | 908 | 4 | 1 | 0.8821 | 0.9
Titusville | 14 | Addison Creek | 33.47 | No | 3456 | 30.5 | IR6-7 | IRL North | 38622 | 6810.6451 | 276789.693 | 74.15 | 19.54 | 39819 | 38846 | 39819 | 2210 | B/D | 2210 B/D | 54.65 | 1 | 1.92 | 0.506 | 1.92 | 0.506 | 0.268 | 68.3959 | 102969 | 436 | 114.9 | 0.8821 | 101.4
Titusville | 14 | Addison Creek | 33.47 | No | 3456 | 30.5 | IR6-7 | IRL North | 2964 | 1036.6439 | 21240.5802 | 5.69 | 1.5 | 39829 | 38856 | 39829 | 2210 | B/D | 2210 B/D | 54.65 | 1 | 1.92 | 0.506 | 1.92 | 0.506 | 0.268 | 5.2486 | 7902 | 33 | 8.8 | 0.8821 | 7.8
Titusville | 14 | Addison Creek | 33.47 | No | 3456 | 30.5 | IR6-7 | IRL North | 4066 | 1510.9262 | 25861.6589 | 7.81 | 2.06 | 39840 | 38867 | 39840 | 2210 | D | 2210 D | 54.65 | 1 | 1.92 | 0.506 | 1.92 | 0.506 | 0.302 | 6.3905 | 10841 | 46 | 12.1 | 0.8821 | 10.7
Titusville | 14 | Addison Creek | 33.47 | No | 3456 | 30.5 | IR6-7 | IRL North | 1479 | 850.3573 | 9968.9005 | 2.84 | 0.75 | 39850 | 38877 | 39850 | 2210 | C/D | 2210 C/D | 54.65 | 1 | 1.92 | 0.506 | 1.92 | 0.506 | 0.285 | 2.4634 | 3944 | 17 | 4.4 | 0.8821 | 3.9
Titusville | 14 | Addison Creek | 33.47 | No | 3456 | 30.5 | IR6-7 | IRL North | 5651 | 1668.7451 | 40501.2375 | 10.85 | 2.86 | 39851 | 38878 | 39851 | 2210 | B/D | 2210 B/D | 54.65 | 1 | 1.92 | 0.506 | 1.92 | 0.506 | 0.268 | 10.008 | 15067 | 64 | 16.8 | 0.8821 | 14.8
Titusville | 14 | Addison Creek | 33.47 | No | 3456 | 30.5 | IR6-7 | IRL North | 187 | 152.8013 | 1188.1542 | 0.36 | 0.09 | 39852 | 38879 | 39852 | 2210 | D | 2210 D | 54.65 | 1 | 1.92 | 0.506 | 1.92 | 0.506 | 0.302 | 0.2936 | 498 | 2 | 0.6 | 0.8821 | 0.5
Titusville | 14 | Addison Creek | 33.47 | No | 3456 | 30.5 | IR6-7 | IRL North | 3512 | 767.6673 | 25170.4568 | 6.74 | 1.78 | 39857 | 38884 | 39857 | 2210 | B/D | 2210 B/D | 54.65 | 1 | 1.92 | 0.506 | 1.92 | 0.506 | 0.268 | 6.2197 | 9364 | 40 | 10.4 | 0.8821 | 9.2
Titusville | 14 | Addison Creek | 33.47 | No | 3456 | 30.5 | IR6-7 | IRL North | 1103 | 368.786 | 7903.7052 | 2.12 | 0.56 | 39861 | 38888 | 39861 | 2210 | B/D | 2210 B/D | 54.65 | 1 | 1.92 | 0.506 | 1.92 | 0.506 | 0.268 | 1.953 | 2940 | 12 | 3.3 | 0.8821 | 2.9
Titusville | 14 | Addison Creek | 33.47 | No | 3456 | 30.5 | IR6-7 | IRL North | 166 | 275.168 | 1054.3171 | 0.32 | 0.08 | 39869 | 38896 | 39869 | 2210 | D | 2210 D | 54.65 | 1 | 1.92 | 0.506 | 1.92 | 0.506 | 0.302 | 0.26053 | 442 | 2 | 0.5 | 0.8821 | 0.4
Titusville | 14 | Addison Creek | 33.47 | No | 3456 | 30.5 | IR6-7 | IRL North | 294 | 345.2458 | 2105.4478 | 0.56 | 0.15 | 39895 | 38922 | 39895 | 2210 | B/D | 2210 B/D | 54.65 | 1 | 1.92 | 0.506 | 1.92 | 0.506 | 0.268 | 0.52027 | 783 | 3 | 0.9 | 0.8821 | 0.8
Titusville | 14 | Addison Creek | 33.47 | No | 3456 | 30.5 | IR6-7 | IRL North | 30 | 116.6995 | 204.0522 | 0.06 | 0.02 | 39899 | 38926 | 39899 | 2210 | C/D | 2210 C/D | 54.65 | 1 | 1.92 | 0.506 | 1.92 | 0.506 | 0.285 | 0.050422 | 81 | 0 | 0.1 | 0.8821 | 0.1
Titusville | 14 | Addison Creek | 33.47 | No | 3456 | 30.5 | IR6-7 | IRL North | 62 | 171.6941 | 415.4996 | 0.12 | 0.03 | 39923 | 38950 | 39923 | 2210 | C/D | 2210 C/D | 54.65 | 1 | 1.92 | 0.506 | 1.92 | 0.506 | 0.285 | 0.10267 | 164 | 1 | 0.2 | 0.8821 | 0.2
Titusville | 14 | Addison Creek | 33.47 | No | 3456 | 30.5 | IR6-7 | IRL North | 509 | 536.142 | 3238.1047 | 0.98 | 0.26 | 39926 | 38953 | 39926 | 2210 | D | 2210 D | 54.65 | 1 | 1.92 | 0.506 | 1.92 | 0.506 | 0.302 | 0.80015 | 1357 | 6 | 1.5 | 0.8821 | 1.3
Titusville | 14 | Addison Creek | 33.47 | No | 3456 | 30.5 | IR6-7 | IRL North | 1 | 17.4516 | 4.9891 | 0 | 0 | 39928 | 38955 | 39928 | 2210 | C/D | 2210 C/D | 54.65 | 1 | 1.92 | 0.506 | 1.92 | 0.506 | 0.285 | 0.0012328 | 2 | 0 | 0 | 0.8821 | 0
Titusville | 14 | Addison Creek | 33.47 | No | 3456 | 30.5 | IR6-7 | IRL North | 754 | 330.0674 | 5401.1967 | 1.45 | 0.38 | 39929 | 38956 | 39929 | 2210 | B/D | 2210 B/D | 54.65 | 1 | 1.92 | 0.506 | 1.92 | 0.506 | 0.268 | 1.3347 | 2009 | 9 | 2.2 | 0.8821 | 1.9
Titusville | 14 | Addison Creek | 33.47 | No | 3456 | 30.5 | IR6-7 | IRL North | 208 | 412.1394 | 1325.5417 | 0.4 | 0.11 | 39931 | 38958 | 39931 | 2210 | D | 2210 D | 54.65 | 1 | 1.92 | 0.506 | 1.92 | 0.506 | 0.302 | 0.32755 | 556 | 2 | 0.6 | 0.8821 | 0.5
Titusville | 14 | Addison Creek | 33.47 | No | 3456 | 30.5 | IR6-7 | IRL North | 3 | 40.7908 | 19.1223 | 0.01 | 0 | 39958 | 38985 | 39958 | 2210 | C/D | 2210 C/D | 54.65 | 1 | 1.92 | 0.506 | 1.92 | 0.506 | 0.285 | 0.0047252 | 8 | 0 | 0 | 0.8821 | 0
Titusville | 14 | Addison Creek | 33.47 | No | 3456 | 30.5 | IR6-7 | IRL North | 116863 | 10296.4052 | 837504.3389 | 224.38 | 59.13 | 39973 | 39000 | 39973 | 2210 | B/D | 2210 B/D | 54.65 | 1 | 1.92 | 0.506 | 1.92 | 0.506 | 0.268 | 206.951 | 311561 | 1319 | 347.6 | 0.8821 | 306.6
Titusville | 14 | Addison Creek | 33.47 | No | 3456 | 30.5 | IR6-7 | IRL North | 42 | 103.7524 | 284.8798 | 0.08 | 0.02 | 39977 | 39004 | 39977 | 2210 | C/D | 2210 C/D | 54.65 | 1 | 1.92 | 0.506 | 1.92 | 0.506 | 0.285 | 0.070395 | 113 | 0 | 0.1 | 0.8821 | 0.1
Titusville | 14 | Addison Creek | 33.47 | No | 3456 | 30.5 | IR6-7 | IRL North | 0 | 25.2556 | 1.9222 | 0 | 0 | 39980 | 39007 | 39980 | 2210 | C/D | 2210 C/D | 54.65 | 1 | 1.92 | 0.506 | 1.92 | 0.506 | 0.285 | 0.00047498 | 1 | 0 | 0 | 0.8821 | 0
Titusville | 14 | Addison Creek | 33.47 | No | 3456 | 30.5 | IR6-7 | IRL North | 955 | 884.3614 | 6437.6132 | 1.83 | 0.48 | 39992 | 39019 | 39992 | 2210 | C/D | 2210 C/D | 54.65 | 1 | 1.92 | 0.506 | 1.92 | 0.506 | 0.285 | 1.5908 | 2547 | 11 | 2.8 | 0.8821 | 2.5
Titusville | 14 | Addison Creek | 33.47 | No | 3456 | 30.5 | IR6-7 | IRL North | 412 | 741.6571 | 2617.6476 | 0.79 | 0.21 | 39994 | 39021 | 39994 | 2210 | D | 2210 D | 54.65 | 1 | 1.92 | 0.506 | 1.92 | 0.506 | 0.302 | 0.64683 | 1097 | 5 | 1.2 | 0.8821 | 1.1
Titusville | 14 | Addison Creek | 33.47 | No | 3456 | 30.5 | IR6-7 | IRL North | 312 | 476.0911 | 2105.5851 | 0.6 | 0.16 | 39998 | 39025 | 39998 | 2210 | C/D | 2210 C/D | 54.65 | 1 | 1.92 | 0.506 | 1.92 | 0.506 | 0.285 | 0.5203 | 833 | 4 | 0.9 | 0.8821 | 0.8
Titusville | 14 | Addison Creek | 33.47 | No | 3456 | 30.5 | IR6-7 | IRL North | 33 | 76.3881 | 208.858 | 0.06 | 0.02 | 40011 | 39038 | 40011 | 2210 | D | 2210 D | 54.65 | 1 | 1.92 | 0.506 | 1.92 | 0.506 | 0.302 | 0.05161 | 88 | 0 | 0.1 | 0.8821 | 0.1
Titusville | 14 | Addison Creek | 33.47 | No | 3456 | 30.5 | IR6-7 | IRL North | 28 | 201.5763 | 175.5277 | 0.05 | 0.01 | 40019 | 39046 | 40019 | 2210 | D | 2210 D | 54.65 | 1 | 1.92 | 0.506 | 1.92 | 0.506 | 0.302 | 0.043374 | 74 | 0 | 0.1 | 0.8821 | 0.1
Titusville | 14 | Addison Creek | 33.47 | No | 3456 | 30.5 | IR6-7 | IRL North | 1115 | 647.7074 | 7093.7946 | 2.14 | 0.56 | 40020 | 39047 | 40020 | 2210 | D | 2210 D | 54.65 | 1 | 1.92 | 0.506 | 1.92 | 0.506 | 0.302 | 1.7529 | 2974 | 13 | 3.3 | 0.8821 | 2.9
Titusville | 14 | Addison Creek | 33.47 | No | 3456 | 30.5 | IR6-7 | IRL North | 598 | 297.9844 | 3805.8373 | 1.15 | 0.3 | 40023 | 39050 | 40023 | 2210 | D | 2210 D | 54.65 | 1 | 1.92 | 0.506 | 1.92 | 0.506 | 0.302 | 0.94044 | 1595 | 7 | 1.8 | 0.8821 | 1.6
Titusville | 14 | Addison Creek | 33.47 | No | 3456 | 30.5 | IR6-7 | IRL North | 46 | 137.1049 | 329.824 | 0.09 | 0.02 | 40045 | 39072 | 40045 | 2210 | B/D | 2210 B/D | 54.65 | 1 | 1.92 | 0.506 | 1.92 | 0.506 | 0.268 | 0.081501 | 123 | 1 | 0.1 | 0.8821 | 0.1
Titusville | 14 | Addison Creek | 33.47 | No | 3456 | 30.5 | IR6-7 | IRL North | 13 | 58.6208 | 93.0048 | 0.02 | 0.01 | 40096 | 39123 | 40096 | 2210 | W | 2210 W | 54.65 | 1 | 1.92 | 0.506 | 1.92 | 0.506 | 0.277 | 0.022982 | 36 | 0 | 0 | 0.8821 | 0
Titusville | 14 | Addison Creek | 33.47 | No | 3456 | 30.5 | IR6-7 | IRL North | 379 | 492.8644 | 2555.5546 | 0.73 | 0.19 | 40123 | 39150 | 40123 | 2210 | C/D | 2210 C/D | 54.65 | 1 | 1.92 | 0.506 | 1.92 | 0.506 | 0.285 | 0.63149 | 1011 | 4 | 1.1 | 0.8821 | 1
Titusville | 14 | Addison Creek | 33.47 | No | 3456 | 30.5 | IR6-7 | IRL North | 2 | 21.8974 | 10.3024 | 0 | 0 | 40137 | 39164 | 40137 | 2210 | D | 2210 D | 54.65 | 1 | 1.92 | 0.506 | 1.92 | 0.506 | 0.302 | 0.0025458 | 4 | 0 | 0 | 0.8821 | 0
Titusville | 14 | Addison Creek | 33.47 | No | 3456 | 30.5 | IR6-7 | IRL North | 225 | 288.9415 | 1611.2851 | 0.43 | 0.11 | 40178 | 39205 | 40178 | 2210 | B/D | 2210 B/D | 54.65 | 1 | 1.92 | 0.506 | 1.92 | 0.506 | 0.268 | 0.39816 | 599 | 3 | 0.7 | 0.8821 | 0.6
Titusville | 14 | Addison Creek | 33.47 | No | 3456 | 30.5 | IR6-7 | IRL North | 146 | 162.0543 | 1046.3625 | 0.28 | 0.07 | 40202 | 39229 | 40202 | 2210 | B/D | 2210 B/D | 54.65 | 1 | 1.92 | 0.506 | 1.92 | 0.506 | 0.268 | 0.25856 | 389 | 2 | 0.4 | 0.8821 | 0.4
Titusville | 14 | Addison Creek | 33.47 | No | 3456 | 30.5 | IR6-7 | IRL North | 12 | 57.7875 | 75.9998 | 0.02 | 0.01 | 40204 | 39231 | 40204 | 2210 | D | 2210 D | 54.65 | 1 | 1.92 | 0.506 | 1.92 | 0.506 | 0.302 | 0.01878 | 32 | 0 | 0 | 0.8821 | 0
Titusville | 14 | Addison Creek | 33.47 | No | 3456 | 30.5 | IR6-7 | IRL North | 6 | 36.2781 | 40.912 | 0.01 | 0 | 40284 | 39311 | 40284 | 2210 | W | 2210 W | 54.65 | 1 | 1.92 | 0.506 | 1.92 | 0.506 | 0.277 | 0.01011 | 16 | 0 | 0 | 0.8821 | 0
Titusville | 14 | Addison Creek | 33.47 | No | 3456 | 30.5 | IR6-7 | IRL North | 231 | 283.7534 | 1599.8243 | 0.44 | 0.12 | 40335 | 39361 | 40335 | 2210 | W | 2210 W | 54.65 | 1 | 1.92 | 0.506 | 1.92 | 0.506 | 0.277 | 0.39532 | 615 | 3 | 0.7 | 0.8821 | 0.6
Titusville | 14 | Addison Creek | 33.47 | No | 3456 | 30.5 | IR6-7 | IRL North | 1 | 28.2484 | 8.9719 | 0 | 0 | 40351 | 39377 | 40351 | 2210 | W | 2210 W | 54.65 | 1 | 1.92 | 0.506 | 1.92 | 0.506 | 0.277 | 0.002217 | 3 | 0 | 0 | 0.8821 | 0
Titusville | 14 | Addison Creek | 33.47 | No | 3456 | 30.5 | IR6-7 | IRL North | 1193 | 511.6215 | 7584.9466 | 2.29 | 0.6 | 40357 | 39383 | 40357 | 2210 | D | 2210 D | 54.65 | 1 | 1.92 | 0.506 | 1.92 | 0.506 | 0.302 | 1.8743 | 3180 | 13 | 3.5 | 0.8821 | 3.1
Titusville | 14 | Addison Creek | 33.47 | No | 3456 | 30.5 | IR6-7 | IRL North | 39 | 89.2947 | 245.539 | 0.07 | 0.02 | 40412 | 39438 | 40412 | 2210 | D | 2210 D | 54.65 | 1 | 1.92 | 0.506 | 1.92 | 0.506 | 0.302 | 0.060674 | 103 | 0 | 0.1 | 0.8821 | 0.1
Titusville | 14 | Addison Creek | 33.47 | No | 3456 | 30.5 | IR6-7 | IRL North | 81 | 159.2102 | 583.4121 | 0.16 | 0.04 | 40430 | 39455 | 40430 | 2210 | B/D | 2210 B/D | 54.65 | 1 | 1.92 | 0.506 | 1.92 | 0.506 | 0.268 | 0.14416 | 217 | 1 | 0.2 | 0.8821 | 0.2
Titusville | 14 | Addison Creek | 33.47 | No | 3456 | 30.5 | IR6-7 | IRL North | 12 | 39.2899 | 82.9075 | 0.02 | 0.01 | 40468 | 39492 | 40468 | 2210 | B/D | 2210 B/D | 54.65 | 1 | 1.92 | 0.506 | 1.92 | 0.506 | 0.268 | 0.020487 | 31 | 0 | 0 | 0.8821 | 0
Titusville | 14 | Addison Creek | 33.47 | No | 3456 | 30.5 | IR6-7 | IRL North | 159 | 151.783 | 1142.8196 | 0.31 | 0.08 | 40483 | 39507 | 40483 | 2210 | B/D | 2210 B/D | 54.65 | 1 | 1.92 | 0.506 | 1.92 | 0.506 | 0.268 | 0.2824 | 425 | 2 | 0.5 | 0.8821 | 0.4
Titusville | 14 | Addison Creek | 33.47 | No | 3456 | 30.5 | IR6-7 | IRL North | 4230 | 773.1349 | 30312.3375 | 8.12 | 2.14 | 40566 | 39588 | 40566 | 2210 | B/D | 2210 B/D | 54.65 | 1 | 1.92 | 0.506 | 1.92 | 0.506 | 0.268 | 7.4903 | 11277 | 48 | 12.6 | 0.8821 | 11.1
Titusville | 14 | Addison Creek | 33.47 | No | 3456 | 30.5 | IR6-7 | IRL North | 243 | 230.4668 | 1739.6301 | 0.47 | 0.12 | 40579 | 39601 | 40579 | 2210 | B/D | 2210 B/D | 54.65 | 1 | 1.92 | 0.506 | 1.92 | 0.506 | 0.268 | 0.42987 | 647 | 3 | 0.7 | 0.8821 | 0.6
Titusville | 14 | Addison Creek | 33.47 | No | 3456 | 30.5 | IR6-7 | IRL North | 403 | 418.1823 | 2560.433 | 0.77 | 0.2 | 40588 | 39610 | 40588 | 2210 | D | 2210 D | 54.65 | 1 | 1.92 | 0.506 | 1.92 | 0.506 | 0.302 | 0.63269 | 1073 | 5 | 1.2 | 0.8821 | 1.1
Titusville | 14 | Addison Creek | 33.47 | No | 3456 | 30.5 | IR6-7 | IRL North | 75 | 129.884 | 475.8887 | 0.14 | 0.04 | 40590 | 39612 | 40590 | 2210 | D | 2210 D | 54.65 | 1 | 1.92 | 0.506 | 1.92 | 0.506 | 0.302 | 0.11759 | 199 | 1 | 0.2 | 0.8821 | 0.2
Titusville | 14 | Addison Creek | 33.47 | No | 3456 | 30.5 | IR6-7 | IRL North | 75 | 200.5229 | 538.9004 | 0.14 | 0.04 | 40619 | 39641 | 40619 | 2210 | B/D | 2210 B/D | 54.65 | 1 | 1.92 | 0.506 | 1.92 | 0.506 | 0.268 | 0.13316 | 200 | 1 | 0.2 | 0.8821 | 0.2
Titusville | 14 | Addison Creek | 33.47 | No | 3456 | 30.5 | IR6-7 | IRL North | 279 | 236.6457 | 1775.3562 | 0.54 | 0.14 | 40626 | 39648 | 40626 | 2210 | D | 2210 D | 54.65 | 1 | 1.92 | 0.506 | 1.92 | 0.506 | 0.302 | 0.4387 | 744 | 3 | 0.8 | 0.8821 | 0.7
Titusville | 14 | Addison Creek | 33.47 | No | 3456 | 30.5 | IR6-7 | IRL North | 72 | 146.9977 | 460.3557 | 0.14 | 0.04 | 40630 | 39652 | 40630 | 2210 | D | 2210 D | 54.65 | 1 | 1.92 | 0.506 | 1.92 | 0.506 | 0.302 | 0.11376 | 193 | 1 | 0.2 | 0.8821 | 0.2
Titusville | 14 | Addison Creek | 33.47 | No | 3456 | 30.5 | IR6-7 | IRL North | 1 | 14.5767 | 5.0733 | 0 | 0 | 40640 | 39662 | 40640 | 2210 | D | 2210 D | 54.65 | 1 | 1.92 | 0.506 | 1.92 | 0.506 | 0.302 | 0.0012536 | 2 | 0 | 0 | 0.8821 | 0
Titusville | 14 | Addison Creek | 33.47 | No | 3456 | 30.5 | IR6-7 | IRL North | 394 | 343.2513 | 2506.9156 | 0.76 | 0.2 | 40654 | 39676 | 40654 | 2210 | D | 2210 D | 54.65 | 1 | 1.92 | 0.506 | 1.92 | 0.506 | 0.302 | 0.61947 | 1051 | 4 | 1.2 | 0.8821 | 1.1
Titusville | 14 | Addison Creek | 33.47 | No | 3456 | 30.5 | IR6-7 | IRL North | 52 | 144.1975 | 328.7789 | 0.1 | 0.03 | 40683 | 39704 | 40683 | 2210 | D | 2210 D | 54.65 | 1 | 1.92 | 0.506 | 1.92 | 0.506 | 0.302 | 0.081243 | 138 | 1 | 0.2 | 0.8821 | 0.2
Titusville | 14 | Addison Creek | 33.47 | No | 3456 | 30.5 | IR6-7 | IRL North | 29 | 64.0574 | 205.9543 | 0.06 | 0.01 | 40743 | 39764 | 40743 | 2210 | B/D | 2210 B/D | 54.65 | 1 | 1.92 | 0.506 | 1.92 | 0.506 | 0.268 | 0.050892 | 77 | 0 | 0.1 | 0.8821 | 0.1
Titusville | 14 | Addison Creek | 33.47 | No | 3456 | 30.5 | IR6-7 | IRL North | 2077 | 502.7055 | 13996.899 | 3.99 | 1.05 | 41056 | 40073 | 41056 | 2210 | C/D | 2210 C/D | 54.65 | 1 | 1.92 | 0.506 | 1.92 | 0.506 | 0.285 | 3.4587 | 5537 | 23 | 6.2 | 0.8821 | 5.5
Titusville | 14 | Addison Creek | 33.47 | No | 3456 | 30.5 | IR6-7 | IRL North | 1 | 29.057 | 4.6586 | 0 | 0 | 41126 | 40142 | 41126 | 2210 | D | 2210 D | 54.65 | 1 | 1.92 | 0.506 | 1.92 | 0.506 | 0.302 | 0.0011512 | 2 | 0 | 0 | 0.8821 | 0
Titusville | 14 | Addison Creek | 33.47 | No | 3456 | 30.5 | IR6-7 | IRL North | 9678 | 1583.0282 | 61546.1028 | 18.58 | 4.9 | 41138 | 40154 | 41138 | 2210 | D | 2210 D | 54.65 | 1 | 1.92 | 0.506 | 1.92 | 0.506 | 0.302 | 15.2083 | 25801 | 109 | 28.8 | 0.8821 | 25.4
Titusville | 14 | Addison Creek | 33.47 | No | 3456 | 30.5 | IR6-7 | IRL North | 14791 | 2671.5291 | 106000.2661 | 28.4 | 7.48 | 41192 | 40208 | 41192 | 2210 | B/D | 2210 B/D | 54.65 | 1 | 1.92 | 0.506 | 1.92 | 0.506 | 0.268 | 26.1931 | 39433 | 167 | 44 | 0.8821 | 38.8
Titusville | 14 | Addison Creek | 33.47 | No | 3456 | 30.5 | IR6-7 | IRL North | 62 | 127.5973 | 446.4676 | 0.12 | 0.03 | 41283 | 40299 | 41283 | 2210 | B/D | 2210 B/D | 54.65 | 1 | 1.92 | 0.506 | 1.92 | 0.506 | 0.268 | 0.11032 | 166 | 1 | 0.2 | 0.8821 | 0.2
Titusville | 14 | Addison Creek | 33.47 | No | 3456 | 30.5 | IR6-7 | IRL North | 11753 | 2122.7772 | 84231.664 | 22.57 | 5.95 | 41286 | 40302 | 41286 | 2210 | B/D | 2210 B/D | 54.65 | 1 | 1.92 | 0.506 | 1.92 | 0.506 | 0.268 | 20.814 | 31335 | 133 | 35 | 0.8821 | 30.9
Titusville | 14 | Addison Creek | 33.47 | No | 3456 | 30.5 | IR6-7 | IRL North | 0 | 8.9309 | 2.5266 | 0 | 0 | 41301 | 40317 | 41301 | 2210 | B/D | 2210 B/D | 54.65 | 1 | 1.92 | 0.506 | 1.92 | 0.506 | 0.268 | 0.00062433 | 1 | 0 | 0 | 0.8821 | 0
Titusville | 14 | Addison Creek | 33.47 | No | 3456 | 30.5 | IR6-7 | IRL North | 21 | 86.5747 | 152.8113 | 0.04 | 0.01 | 41302 | 40318 | 41302 | 2210 | B/D | 2210 B/D | 54.65 | 1 | 1.92 | 0.506 | 1.92 | 0.506 | 0.268 | 0.03776 | 57 | 0 | 0.1 | 0.8821 | 0.1
Titusville | 14 | Addison Creek | 33.47 | No | 3456 | 30.5 | IR6-7 | IRL North | 362 | 509.4731 | 2594.603 | 0.7 | 0.18 | 41347 | 40363 | 41347 | 2210 | B/D | 2210 B/D | 54.65 | 1 | 1.92 | 0.506 | 1.92 | 0.506 | 0.268 | 0.64114 | 965 | 4 | 1.1 | 0.8821 | 1
Titusville | 14 | Addison Creek | 33.47 | No | 3456 | 30.5 | IR6-7 | IRL North | 150 | 218.0962 | 1072.1256 | 0.29 | 0.08 | 41362 | 40378 | 41362 | 2210 | B/D | 2210 B/D | 54.65 | 1 | 1.92 | 0.506 | 1.92 | 0.506 | 0.268 | 0.26493 | 399 | 2 | 0.4 | 0.8821 | 0.4
Titusville | 14 | Addison Creek | 33.47 | No | 3456 | 30.5 | IR6-7 | IRL North | 10 | 58.5121 | 68.4645 | 0.02 | 0.01 | 41380 | 40396 | 41380 | 2210 | B/D | 2210 B/D | 54.65 | 1 | 1.92 | 0.506 | 1.92 | 0.506 | 0.268 | 0.016918 | 25 | 0 | 0 | 0.8821 | 0
Titusville | 14 | Addison Creek | 33.47 | No | 3456 | 30.5 | IR6-7 | IRL North | 7653 | 1896.7584 | 54846.0836 | 14.69 | 3.87 | 41413 | 40429 | 41413 | 2210 | B/D | 2210 B/D | 54.65 | 1 | 1.92 | 0.506 | 1.92 | 0.506 | 0.268 | 13.5527 | 20403 | 86 | 22.8 | 0.8821 | 20.1
Titusville | 14 | Addison Creek | 33.47 | No | 3456 | 30.5 | IR6-7 | IRL North | 870 | 397.887 | 6232.5139 | 1.67 | 0.44 | 41441 | 40456 | 41441 | 2210 | B/D | 2210 B/D | 54.65 | 1 | 1.92 | 0.506 | 1.92 | 0.506 | 0.268 | 1.5401 | 2319 | 10 | 2.6 | 0.8821 | 2.3
Titusville | 14 | Addison Creek | 33.47 | No | 3456 | 30.5 | IR6-7 | IRL North | 404 | 307.2533 | 2895.6757 | 0.78 | 0.2 | 41463 | 40477 | 41463 | 2210 | B/D | 2210 B/D | 54.65 | 1 | 1.92 | 0.506 | 1.92 | 0.506 | 0.268 | 0.71553 | 1077 | 5 | 1.2 | 0.8821 | 1.1
Titusville | 14 | Addison Creek | 33.47 | No | 3456 | 30.5 | IR6-7 | IRL North | 380 | 224.8892 | 2721.1194 | 0.73 | 0.19 | 41487 | 40501 | 41487 | 2210 | B/D | 2210 B/D | 54.65 | 1 | 1.92 | 0.506 | 1.92 | 0.506 | 0.268 | 0.6724 | 1012 | 4 | 1.1 | 0.8821 | 1
Titusville | 14 | Addison Creek | 33.47 | No | 3456 | 30.5 | IR6-7 | IRL North | 7563 | 1039.5578 | 54199.9764 | 14.52 | 3.83 | 41500 | 40514 | 41500 | 2210 | B/D | 2210 B/D | 54.65 | 1 | 1.92 | 0.506 | 1.92 | 0.506 | 0.268 | 13.3931 | 20163 | 85 | 22.5 | 0.8821 | 19.8
Titusville | 14 | Addison Creek | 33.47 | No | 3456 | 30.5 | IR6-7 | IRL North | 195 | 251.3633 | 1394.8532 | 0.37 | 0.1 | 41571 | 40585 | 41571 | 2210 | B/D | 2210 B/D | 54.65 | 1 | 1.92 | 0.506 | 1.92 | 0.506 | 0.268 | 0.34467 | 519 | 2 | 0.6 | 0.8821 | 0.5
Titusville | 14 | Addison Creek | 33.47 | No | 3456 | 30.5 | IR6-7 | IRL North | 74363 | 7875.5005 | 532927.7636 | 142.78 | 37.63 | 41572 | 40586 | 41572 | 2210 | B/D | 2210 B/D | 54.65 | 1 | 1.92 | 0.506 | 1.92 | 0.506 | 0.268 | 131.6888 | 198255 | 839 | 221.2 | 0.8821 | 195.1
Titusville | 14 | Addison Creek | 33.47 | No | 3456 | 30.5 | IR6-7 | IRL North | 7 | 50.6646 | 49.4466 | 0.01 | 0 | 41621 | 40634 | 41621 | 2210 | B/D | 2210 B/D | 54.65 | 1 | 1.92 | 0.506 | 1.92 | 0.506 | 0.268 | 0.012218 | 18 | 0 | 0 | 0.8821 | 0
Titusville | 14 | Addison Creek | 33.47 | No | 3456 | 30.5 | IR6-7 | IRL North | 24 | 67.2925 | 175.0455 | 0.05 | 0.01 | 41629 | 40642 | 41629 | 2210 | B/D | 2210 B/D | 54.65 | 1 | 1.92 | 0.506 | 1.92 | 0.506 | 0.268 | 0.043255 | 65 | 0 | 0.1 | 0.8821 | 0.1
Titusville | 14 | Addison Creek | 33.47 | No | 3456 | 30.5 | IR6-7 | IRL North | 458 | 277.8672 | 3280.2209 | 0.88 | 0.23 | 41635 | 40648 | 41635 | 2210 | B/D | 2210 B/D | 54.65 | 1 | 1.92 | 0.506 | 1.92 | 0.506 | 0.268 | 0.81056 | 1220 | 5 | 1.4 | 0.8821 | 1.2
Titusville | 14 | Addison Creek | 33.47 | No | 3456 | 30.5 | IR6-7 | IRL North | 149 | 235.925 | 1066.659 | 0.29 | 0.08 | 41660 | 40673 | 41660 | 2210 | B/D | 2210 B/D | 54.65 | 1 | 1.92 | 0.506 | 1.92 | 0.506 | 0.268 | 0.26358 | 397 | 2 | 0.4 | 0.8821 | 0.4
Titusville | 14 | Addison Creek | 33.47 | No | 3456 | 30.5 | IR6-7 | IRL North | 1 | 15.8812 | 9.0031 | 0 | 0 | 41673 | 40685 | 41673 | 2210 | B/D | 2210 B/D | 54.65 | 1 | 1.92 | 0.506 | 1.92 | 0.506 | 0.268 | 0.0022247 | 3 | 0 | 0 | 0.8821 | 0
Titusville | 14 | Addison Creek | 33.47 | No | 3456 | 30.5 | IR6-7 | IRL North | 358 | 373.2325 | 2568.3922 | 0.69 | 0.18 | 41741 | 40753 | 41741 | 2210 | B/D | 2210 B/D | 54.65 | 1 | 1.92 | 0.506 | 1.92 | 0.506 | 0.268 | 0.63466 | 955 | 4 | 1.1 | 0.8821 | 1
Titusville | 14 | Addison Creek | 33.47 | No | 3456 | 30.5 | IR6-7 | IRL North | 901 | 809.669 | 6460.0166 | 1.73 | 0.46 | 41745 | 40757 | 41745 | 2210 | B/D | 2210 B/D | 54.65 | 1 | 1.92 | 0.506 | 1.92 | 0.506 | 0.268 | 1.5963 | 2403 | 10 | 2.7 | 0.8821 | 2.4
Titusville | 14 | Addison Creek | 33.47 | No | 3456 | 30.5 | IR6-7 | IRL North | 191 | 143.7168 | 1370.0171 | 0.37 | 0.1 | 41778 | 40790 | 41778 | 2210 | B/D | 2210 B/D | 54.65 | 1 | 1.92 | 0.506 | 1.92 | 0.506 | 0.268 | 0.33854 | 510 | 2 | 0.6 | 0.8821 | 0.5
Titusville | 14 | Addison Creek | 33.47 | No | 3456 | 30.5 | IR6-7 | IRL North | 1 | 55.5972 | 8.8157 | 0 | 0 | 41845 | 40854 | 41845 | 2210 | W | 2210 W | 54.65 | 1 | 1.92 | 0.506 | 1.92 | 0.506 | 0.277 | 0.0021784 | 3 | 0 | 0 | 0.8821 | 0
Titusville | 14 | Addison Creek | 33.47 | No | 3456 | 30.5 | IR6-7 | IRL North | 117 | 123.2667 | 838.8841 | 0.22 | 0.06 | 41848 | 40857 | 41848 | 2210 | B/D | 2210 B/D | 54.65 | 1 | 1.92 | 0.506 | 1.92 | 0.506 | 0.268 | 0.20729 | 312 | 1 | 0.3 | 0.8821 | 0.3
Titusville | 14 | Addison Creek | 33.47 | No | 3456 | 30.5 | IR6-7 | IRL North | 183 | 138.9663 | 1161.0886 | 0.35 | 0.09 | 41856 | 40864 | 41856 | 2210 | D | 2210 D | 54.65 | 1 | 1.92 | 0.506 | 1.92 | 0.506 | 0.302 | 0.28691 | 487 | 2 | 0.5 | 0.8821 | 0.4
Titusville | 14 | Addison Creek | 33.47 | No | 3456 | 30.5 | IR6-7 | IRL North | 934 | 662.8639 | 6295.6195 | 1.79 | 0.47 | 41887 | 40895 | 41887 | 2210 | C/D | 2210 C/D | 54.65 | 1 | 1.92 | 0.506 | 1.92 | 0.506 | 0.285 | 1.5557 | 2491 | 11 | 2.8 | 0.8821 | 2.5
Titusville | 14 | Addison Creek | 33.47 | No | 3456 | 30.5 | IR6-7 | IRL North | 129 | 226.8236 | 985.2071 | 0.25 | 0.07 | 41889 | 40897 | 41889 | 2210 | A | 2210 A | 54.65 | 1 | 1.92 | 0.506 | 1.92 | 0.506 | 0.251 | 0.24345 | 343 | 1 | 0.4 | 0.8821 | 0.4
Titusville | 14 | Addison Creek | 33.47 | No | 3456 | 30.5 | IR6-7 | IRL North | 1838 | 680.1526 | 12383.583 | 3.53 | 0.93 | 41894 | 40902 | 41894 | 2210 | C | 2210 C | 54.65 | 1 | 1.92 | 0.506 | 1.92 | 0.506 | 0.285 | 3.06 | 4899 | 21 | 5.5 | 0.8821 | 4.9
Titusville | 14 | Addison Creek | 33.47 | No | 3456 | 30.5 | IR6-7 | IRL North | 846 | 751.3803 | 6066.1182 | 1.62 | 0.43 | 41969 | 40976 | 41969 | 2210 | B/D | 2210 B/D | 54.65 | 1 | 1.92 | 0.506 | 1.92 | 0.506 | 0.268 | 1.499 | 2257 | 10 | 2.5 | 0.8821 | 2.2
Titusville | 14 | Addison Creek | 33.47 | No | 3456 | 15.7 | IR6-7 | IRL North | 3604 | 684.8644 | 16842.1333 | 9.08 | 0.96 | 42041 | 41048 | 42041 | 2150 | B/D | 2150 B/D | 54.65 | 1 | 2.52 | 0.265 | 2.52 | 0.265 | 0.281 | 4.1618 | 6569 | 37 | 3.8 | 0.8821 | 3.4
Titusville | 14 | Addison Creek | 33.47 | No | 3456 | 15.7 | IR6-7 | IRL North | 555 | 220.1119 | 2591.6926 | 1.4 | 0.15 | 42043 | 41050 | 42043 | 2150 | D | 2150 D | 54.65 | 1 | 2.52 | 0.265 | 2.52 | 0.265 | 0.435 | 0.64042 | 1565 | 9 | 0.9 | 0.8821 | 0.8
Titusville | 14 | Addison Creek | 33.47 | No | 3456 | 30.5 | IR6-7 | IRL North | 2032 | 863.3536 | 15549.8895 | 3.9 | 1.03 | 42108 | 41114 | 42108 | 2210 | A | 2210 A | 54.65 | 1 | 1.92 | 0.506 | 1.92 | 0.506 | 0.251 | 3.8424 | 5418 | 23 | 6 | 0.8821 | 5.3
Titusville | 14 | Addison Creek | 33.47 | No | 3456 | 30.5 | IR6-7 | IRL North | 224 | 369.6957 | 1552.1642 | 0.43 | 0.11 | 42137 | 41142 | 42137 | 2210 | W | 2210 W | 54.65 | 1 | 1.92 | 0.506 | 1.92 | 0.506 | 0.277 | 0.38355 | 597 | 3 | 0.7 | 0.8821 | 0.6
Titusville | 14 | Addison Creek | 33.47 | No | 3456 | 30.5 | IR6-7 | IRL North | 5054 | 820.4403 | 36220.3793 | 9.7 | 2.56 | 42233 | 41235 | 42233 | 2210 | B/D | 2210 B/D | 54.65 | 1 | 1.92 | 0.506 | 1.92 | 0.506 | 0.268 | 8.9502 | 13474 | 57 | 15 | 0.8821 | 13.2
Titusville | 14 | Addison Creek | 33.47 | No | 3456 | 30.5 | IR6-7 | IRL North | 75 | 104.9459 | 537.5733 | 0.14 | 0.04 | 42250 | 41251 | 42250 | 2210 | B/D | 2210 B/D | 54.65 | 1 | 1.92 | 0.506 | 1.92 | 0.506 | 0.268 | 0.13284 | 200 | 1 | 0.2 | 0.8821 | 0.2
Titusville | 14 | Addison Creek | 33.47 | No | 3456 | 30.5 | IR6-7 | IRL North | 56 | 76.2835 | 356.5814 | 0.11 | 0.03 | 42280 | 41279 | 42280 | 2210 | D | 2210 D | 54.65 | 1 | 1.92 | 0.506 | 1.92 | 0.506 | 0.302 | 0.088113 | 149 | 1 | 0.2 | 0.8821 | 0.2
Titusville | 14 | Addison Creek | 33.47 | No | 3456 | 28.4 | IR6-7 | IRL North | 5226 | 2525.2002 | 27960.9852 | 14.11 | 3.01 | 42281 | 41280 | 42281 | 2110 | C | 2110 C | 54.65 | 1 | 2.7 | 0.576 | 2.7 | 0.576 | 0.359 | 6.9093 | 13934 | 83 | 17.7 | 0.8821 | 15.6
Titusville | 14 | Addison Creek | 33.47 | No | 3456 | 30.5 | IR6-7 | IRL North | 4674 | 2295.4374 | 31499.1173 | 8.97 | 2.37 | 42282 | 41281 | 42282 | 2210 | C | 2210 C | 54.65 | 1 | 1.92 | 0.506 | 1.92 | 0.506 | 0.285 | 7.7836 | 12461 | 53 | 13.9 | 0.8821 | 12.3
Titusville | 14 | Addison Creek | 33.47 | No | 3456 | 28.4 | IR6-7 | IRL North | 76 | 84.0853 | 362.6306 | 0.21 | 0.04 | 42283 | 41282 | 42283 | 2110 | D | 2110 D | 54.65 | 1 | 2.7 | 0.576 | 2.7 | 0.576 | 0.413 | 0.089608 | 208 | 1 | 0.3 | 0.8821 | 0.3
Titusville | 14 | Addison Creek | 33.47 | No | 3456 | 30.5 | IR6-7 | IRL North | 193 | 181.54 | 1385.2462 | 0.37 | 0.1 | 42284 | 41283 | 42284 | 2210 | B/D | 2210 B/D | 54.65 | 1 | 1.92 | 0.506 | 1.92 | 0.506 | 0.268 | 0.3423 | 515 | 2 | 0.6 | 0.8821 | 0.5
Titusville | 14 | Addison Creek | 33.47 | No | 3456 | 30.5 | IR6-7 | IRL North | 1499 | 864.8546 | 10741.6677 | 2.88 | 0.76 | 42285 | 41284 | 42285 | 2210 | B/D | 2210 B/D | 54.65 | 1 | 1.92 | 0.506 | 1.92 | 0.506 | 0.268 | 2.6543 | 3996 | 17 | 4.5 | 0.8821 | 4
Titusville | 14 | Addison Creek | 33.47 | No | 3456 | 30.5 | IR6-7 | IRL North | 2563 | 757.2277 | 18367.2496 | 4.92 | 1.3 | 42288 | 41287 | 42288 | 2210 | B/D | 2210 B/D | 54.65 | 1 | 1.92 | 0.506 | 1.92 | 0.506 | 0.268 | 4.5386 | 6833 | 29 | 7.6 | 0.8821 | 6.7
Titusville | 14 | Addison Creek | 33.47 | No | 3456 | 30.5 | IR6-7 | IRL North | 15334 | 2515.6122 | 109889.2797 | 29.44 | 7.76 | 42289 | 41288 | 42289 | 2210 | B/D | 2210 B/D | 54.65 | 1 | 1.92 | 0.506 | 1.92 | 0.506 | 0.268 | 27.1541 | 40880 | 173 | 45.6 | 0.8821 | 40.2
Titusville | 14 | Addison Creek | 33.47 | No | 3456 | 30.5 | IR6-7 | IRL North | 128 | 148.5352 | 916.8714 | 0.25 | 0.06 | 42291 | 41290 | 42291 | 2210 | B/D | 2210 B/D | 54.65 | 1 | 1.92 | 0.506 | 1.92 | 0.506 | 0.268 | 0.22656 | 341 | 1 | 0.4 | 0.8821 | 0.4
Titusville | 14 | Addison Creek | 33.47 | No | 3456 | 28.4 | IR6-7 | IRL North | 496 | 336.7836 | 2354.3424 | 1.34 | 0.29 | 42301 | 41300 | 42301 | 2110 | B/D | 2110 B/D | 54.65 | 1 | 2.7 | 0.576 | 2.7 | 0.576 | 0.405 | 0.58177 | 1324 | 8 | 1.7 | 0.8821 | 1.5
Titusville | 14 | Addison Creek | 33.47 | No | 3456 | 30.5 | IR6-7 | IRL North | 16908 | 3795.1146 | 129381.1319 | 32.46 | 8.56 | 42302 | 41301 | 42302 | 2210 | A | 2210 A | 54.65 | 1 | 1.92 | 0.506 | 1.92 | 0.506 | 0.251 | 31.9706 | 45078 | 191 | 50.3 | 0.8821 | 44.4
Titusville | 14 | Addison Creek | 33.47 | No | 3456 | 30.5 | IR6-7 | IRL North | 48 | 243.8764 | 336.1756 | 0.09 | 0.02 | 42304 | 41303 | 42304 | 2210 | W | 2210 W | 54.65 | 1 | 1.92 | 0.506 | 1.92 | 0.506 | 0.277 | 0.08307 | 129 | 1 | 0.1 | 0.8821 | 0.1
Titusville | 14 | Addison Creek | 33.47 | No | 3456 | 30.5 | IR6-7 | IRL North | 927 | 389.3885 | 6640.1084 | 1.78 | 0.47 | 42314 | 41313 | 42314 | 2210 | B/D | 2210 B/D | 54.65 | 1 | 1.92 | 0.506 | 1.92 | 0.506 | 0.268 | 1.6408 | 2470 | 10 | 2.8 | 0.8821 | 2.5
Titusville | 14 | Addison Creek | 33.47 | No | 3456 | 30.5 | IR6-7 | IRL North | 1345 | 435.7375 | 9642.2557 | 2.58 | 0.68 | 42315 | 41314 | 42315 | 2210 | B/D | 2210 B/D | 54.65 | 1 | 1.92 | 0.506 | 1.92 | 0.506 | 0.268 | 2.3826 | 3587 | 15 | 4 | 0.8821 | 3.5
Titusville | 14 | Addison Creek | 33.47 | No | 3456 | 30.5 | IR6-7 | IRL North | 145 | 131.9926 | 1037.7997 | 0.28 | 0.07 | 42317 | 41316 | 42317 | 2210 | B/D | 2210 B/D | 54.65 | 1 | 1.92 | 0.506 | 1.92 | 0.506 | 0.268 | 0.25644 | 386 | 2 | 0.4 | 0.8821 | 0.4
Titusville | 14 | Addison Creek | 33.47 | No | 3456 | 30.5 | IR6-7 | IRL North | 22787 | 2999.5298 | 163301.2579 | 43.75 | 11.53 | 42354 | 41351 | 42354 | 2210 | B/D | 2210 B/D | 54.65 | 1 | 1.92 | 0.506 | 1.92 | 0.506 | 0.268 | 40.3525 | 60750 | 257 | 67.8 | 0.8821 | 59.8
Titusville | 14 | Addison Creek | 33.47 | No | 3456 | 30.5 | IR6-7 | IRL North | 92 | 116.4199 | 583.0452 | 0.18 | 0.05 | 42361 | 41358 | 42361 | 2210 | D | 2210 D | 54.65 | 1 | 1.92 | 0.506 | 1.92 | 0.506 | 0.302 | 0.14407 | 244 | 1 | 0.3 | 0.8821 | 0.3
Titusville | 14 | Addison Creek | 33.47 | No | 3456 | 30.5 | IR6-7 | IRL North | 1606 | 566.6596 | 11507.7472 | 3.08 | 0.81 | 42383 | 41380 | 42383 | 2210 | B/D | 2210 B/D | 54.65 | 1 | 1.92 | 0.506 | 1.92 | 0.506 | 0.268 | 2.8436 | 4281 | 18 | 4.8 | 0.8821 | 4.2
Titusville | 14 | Addison Creek | 33.47 | No | 3456 | 30.5 | IR6-7 | IRL North | 106 | 622.3586 | 732.2208 | 0.2 | 0.05 | 42409 | 41405 | 42409 | 2210 | W | 2210 W | 54.65 | 1 | 1.92 | 0.506 | 1.92 | 0.506 | 0.277 | 0.18093 | 282 | 1 | 0.3 | 0.8821 | 0.3
Titusville | 14 | Addison Creek | 33.47 | No | 3456 | 30.5 | IR6-7 | IRL North | 107 | 268.8874 | 768.9939 | 0.21 | 0.05 | 42415 | 41411 | 42415 | 2210 | B/D | 2210 B/D | 54.65 | 1 | 1.92 | 0.506 | 1.92 | 0.506 | 0.268 | 0.19002 | 286 | 1 | 0.3 | 0.8821 | 0.3
Titusville | 14 | Addison Creek | 33.47 | No | 3456 | 30.5 | IR6-7 | IRL North | 20269 | 5771.1381 | 145255.1156 | 38.92 | 10.26 | 42428 | 41424 | 42428 | 2210 | B/D | 2210 B/D | 54.65 | 1 | 1.92 | 0.506 | 1.92 | 0.506 | 0.268 | 35.8932 | 54037 | 229 | 60.3 | 0.8821 | 53.2
Titusville | 14 | Addison Creek | 33.47 | No | 3456 | 28.4 | IR6-7 | IRL North | 378 | 323.706 | 1793.0382 | 1.02 | 0.22 | 42435 | 41431 | 42435 | 2110 | B/D | 2110 B/D | 54.65 | 1 | 2.7 | 0.576 | 2.7 | 0.576 | 0.405 | 0.44307 | 1008 | 6 | 1.3 | 0.8821 | 1.1
Titusville | 14 | Addison Creek | 33.47 | No | 3456 | 30.5 | IR6-7 | IRL North | 46 | 132.1662 | 332.745 | 0.09 | 0.02 | 42451 | 41446 | 42451 | 2210 | B/D | 2210 B/D | 54.65 | 1 | 1.92 | 0.506 | 1.92 | 0.506 | 0.268 | 0.082223 | 124 | 1 | 0.1 | 0.8821 | 0.1
Titusville | 14 | Addison Creek | 33.47 | No | 3456 | 30.5 | IR6-7 | IRL North | 20631 | 1987.6076 | 147850.9998 | 39.61 | 10.44 | 42456 | 41451 | 42456 | 2210 | B/D | 2210 B/D | 54.65 | 1 | 1.92 | 0.506 | 1.92 | 0.506 | 0.268 | 36.5346 | 55002 | 233 | 61.4 | 0.8821 | 54.2
Titusville | 14 | Addison Creek | 33.47 | No | 3456 | 30.5 | IR6-7 | IRL North | 1097 | 469.0485 | 6977.6151 | 2.11 | 0.56 | 42492 | 41487 | 42492 | 2210 | D | 2210 D | 54.65 | 1 | 1.92 | 0.506 | 1.92 | 0.506 | 0.302 | 1.7242 | 2925 | 12 | 3.3 | 0.8821 | 2.9
Titusville | 14 | Addison Creek | 33.47 | No | 3456 | 30.5 | IR6-7 | IRL North | 13379 | 2088.3519 | 95884.6381 | 25.69 | 6.77 | 42497 | 41492 | 42497 | 2210 | B/D | 2210 B/D | 54.65 | 1 | 1.92 | 0.506 | 1.92 | 0.506 | 0.268 | 23.6935 | 35670 | 151 | 39.8 | 0.8821 | 35.1
Titusville | 14 | Addison Creek | 33.47 | No | 3456 | 30.5 | IR6-7 | IRL North | 677 | 289.8696 | 4851.6588 | 1.3 | 0.34 | 42511 | 41506 | 42511 | 2210 | B/D | 2210 B/D | 54.65 | 1 | 1.92 | 0.506 | 1.92 | 0.506 | 0.268 | 1.1989 | 1805 | 8 | 2 | 0.8821 | 1.8
Titusville | 17 | Kiwanis Park | 32.37 | No | 3456 | 30.5 | IR6-7 | IRL North | 28 | 165.2902 | 216.8921 | 0.05 | 0.01 | 42526 | 41521 | 42526 | 2210 | B/D | 2210 B/D | 54.65 | 1 | 1.92 | 0.506 | 1.92 | 0.506 | 0.268 | 0.053595 | 81 | 0 | 0.1 | 0.8821 | 0.1
Titusville | 14 | Addison Creek | 33.47 | No | 3456 | 30.5 | IR6-7 | IRL North | 7406 | 2220.2668 | 53074.6234 | 14.22 | 3.75 | 42528 | 41523 | 42528 | 2210 | B/D | 2210 B/D | 54.65 | 1 | 1.92 | 0.506 | 1.92 | 0.506 | 0.268 | 13.115 | 19744 | 84 | 22 | 0.8821 | 19.4
Titusville | 14 | Addison Creek | 33.47 | No | 3456 | 30.5 | IR6-7 | IRL North | 102 | 121.5271 | 651.0464 | 0.2 | 0.05 | 42533 | 41528 | 42533 | 2210 | D | 2210 D | 54.65 | 1 | 1.92 | 0.506 | 1.92 | 0.506 | 0.302 | 0.16088 | 273 | 1 | 0.3 | 0.8821 | 0.3
Titusville | 14 | Addison Creek | 33.47 | No | 3456 | 30.5 | IR6-7 | IRL North | 533 | 458.3994 | 3391.9175 | 1.02 | 0.27 | 42548 | 41543 | 42548 | 2210 | D | 2210 D | 54.65 | 1 | 1.92 | 0.506 | 1.92 | 0.506 | 0.302 | 0.83816 | 1422 | 6 | 1.6 | 0.8821 | 1.4
Titusville | 14 | Addison Creek | 33.47 | No | 3456 | 28.4 | IR6-7 | IRL North | 5813 | 1781.5455 | 27569.0259 | 15.7 | 3.35 | 42550 | 41545 | 42550 | 2110 | B/D | 2110 B/D | 54.65 | 1 | 2.7 | 0.576 | 2.7 | 0.576 | 0.405 | 6.8124 | 15499 | 92 | 19.7 | 0.8821 | 17.4
Titusville | 14 | Addison Creek | 33.47 | No | 3456 | 28.4 | IR6-7 | IRL North | 8510 | 1031.9878 | 45529.5721 | 22.98 | 4.9 | 42551 | 41546 | 42551 | 2110 | C | 2110 C | 54.65 | 1 | 2.7 | 0.576 | 2.7 | 0.576 | 0.359 | 11.2506 | 22689 | 135 | 28.8 | 0.8821 | 25.4
Titusville | 14 | Addison Creek | 33.47 | No | 3456 | 28.4 | IR6-7 | IRL North | 2074 | 670.1082 | 9836.8266 | 5.6 | 1.19 | 42552 | 41547 | 42552 | 2110 | B/D | 2110 B/D | 54.65 | 1 | 2.7 | 0.576 | 2.7 | 0.576 | 0.405 | 2.4307 | 5530 | 33 | 7 | 0.8821 | 6.2
Titusville | 14 | Addison Creek | 33.47 | No | 3456 | 30.5 | IR6-7 | IRL North | 11302 | 2709.5335 | 80999.0315 | 21.7 | 5.72 | 42553 | 41548 | 42553 | 2210 | B/D | 2210 B/D | 54.65 | 1 | 1.92 | 0.506 | 1.92 | 0.506 | 0.268 | 20.0152 | 30133 | 128 | 33.6 | 0.8821 | 29.6
Titusville | 14 | Addison Creek | 33.47 | No | 3456 | 28.4 | IR6-7 | IRL North | 1252 | 846.887 | 9583.4288 | 3.38 | 0.72 | 42556 | 41551 | 42556 | 2110 | A | 2110 A | 54.65 | 1 | 2.7 | 0.576 | 2.7 | 0.576 | 0.251 | 2.3681 | 3339 | 20 | 4.2 | 0.8821 | 3.7
Titusville | 17 | Kiwanis Park | 32.37 | No | 3456 | 30.5 | IR6-7 | IRL North | 172 | 264.8378 | 1315.728 | 0.33 | 0.09 | 42564 | 41559 | 42564 | 2210 | B/D | 2210 B/D | 54.65 | 1 | 1.92 | 0.506 | 1.92 | 0.506 | 0.268 | 0.32512 | 489 | 2 | 0.5 | 0.8821 | 0.4
Titusville | 14 | Addison Creek | 33.47 | No | 3456 | 28.4 | IR6-7 | IRL North | 125 | 196.1183 | 592.9267 | 0.34 | 0.07 | 42568 | 41563 | 42568 | 2110 | D | 2110 D | 54.65 | 1 | 2.7 | 0.576 | 2.7 | 0.576 | 0.413 | 0.14651 | 340 | 2 | 0.4 | 0.8821 | 0.4
Titusville | 14 | Addison Creek | 33.47 | No | 3456 | 28.4 | IR6-7 | IRL North | 48 | 121.0373 | 228.0429 | 0.13 | 0.03 | 42573 | 41568 | 42573 | 2110 | D | 2110 D | 54.65 | 1 | 2.7 | 0.576 | 2.7 | 0.576 | 0.413 | 0.05635 | 131 | 1 | 0.2 | 0.8821 | 0.2
Titusville | 14 | Addison Creek | 33.47 | No | 3456 | 28.4 | IR6-7 | IRL North | 8000 | 2025.7116 | 37936.2 | 21.6 | 4.61 | 42611 | 41606 | 42611 | 2110 | B/D | 2110 B/D | 54.65 | 1 | 2.7 | 0.576 | 2.7 | 0.576 | 0.405 | 9.3742 | 21327 | 127 | 27.1 | 0.8821 | 23.9
Titusville | 14 | Addison Creek | 33.47 | No | 3456 | 30.5 | IR6-7 | IRL North | 38 | 75.197 | 242.566 | 0.07 | 0.02 | 42621 | 41616 | 42621 | 2210 | D | 2210 D | 54.65 | 1 | 1.92 | 0.506 | 1.92 | 0.506 | 0.302 | 0.059939 | 102 | 0 | 0.1 | 0.8821 | 0.1
Titusville | 14 | Addison Creek | 33.47 | No | 3456 | 30.5 | IR6-7 | IRL North | 69 | 103.5747 | 463.505 | 0.13 | 0.03 | 42626 | 41621 | 42626 | 2210 | C/D | 2210 C/D | 54.65 | 1 | 1.92 | 0.506 | 1.92 | 0.506 | 0.285 | 0.11453 | 183 | 1 | 0.2 | 0.8821 | 0.2
Titusville | 14 | Addison Creek | 33.47 | No | 3456 | 30.5 | IR6-7 | IRL North | 375 | 561.8838 | 2603.307 | 0.72 | 0.19 | 42632 | 41627 | 42632 | 2210 | W | 2210 W | 54.65 | 1 | 1.92 | 0.506 | 1.92 | 0.506 | 0.277 | 0.64329 | 1001 | 4 | 1.1 | 0.8821 | 1
Titusville | 14 | Addison Creek | 33.47 | No | 3456 | 30.5 | IR6-7 | IRL North | 46 | 74.2979 | 308.3804 | 0.09 | 0.02 | 42641 | 41635 | 42641 | 2210 | C/D | 2210 C/D | 54.65 | 1 | 1.92 | 0.506 | 1.92 | 0.506 | 0.285 | 0.076202 | 122 | 1 | 0.1 | 0.8821 | 0.1
Titusville | 14 | Addison Creek | 33.47 | No | 3456 | 30.5 | IR6-7 | IRL North | 25 | 66.697 | 169.0217 | 0.05 | 0.01 | 42650 | 41644 | 42650 | 2210 | C/D | 2210 C/D | 54.65 | 1 | 1.92 | 0.506 | 1.92 | 0.506 | 0.285 | 0.041766 | 67 | 0 | 0.1 | 0.8821 | 0.1
Titusville | 14 | Addison Creek | 33.47 | No | 3456 | 30.5 | IR6-7 | IRL North | 104 | 109.1017 | 659.257 | 0.2 | 0.05 | 42681 | 41675 | 42681 | 2210 | D | 2210 D | 54.65 | 1 | 1.92 | 0.506 | 1.92 | 0.506 | 0.302 | 0.16291 | 276 | 1 | 0.3 | 0.8821 | 0.3
Titusville | 17 | Kiwanis Park | 32.37 | No | 3456 | 30.5 | IR6-7 | IRL North | 260 | 207.8847 | 1989.2258 | 0.5 | 0.13 | 42699 | 41693 | 42699 | 2210 | B/D | 2210 B/D | 54.65 | 1 | 1.92 | 0.506 | 1.92 | 0.506 | 0.268 | 0.49155 | 740 | 3 | 0.8 | 0.8821 | 0.7
Titusville | 17 | Kiwanis Park | 32.37 | No | 3456 | 30.5 | IR6-7 | IRL North | 29159 | 2414.3166 | 223410.348 | 55.99 | 14.75 | 42714 | 41708 | 42714 | 2210 | B/D | 2210 B/D | 54.65 | 1 | 1.92 | 0.506 | 1.92 | 0.506 | 0.268 | 55.2057 | 83111 | 352 | 92.7 | 0.8821 | 81.8
Titusville | 14 | Addison Creek | 33.47 | No | 3456 | 30.5 | IR6-7 | IRL North | 6662 | 1804.8258 | 47741.0721 | 12.79 | 3.37 | 42716 | 41710 | 42716 | 2210 | B/D | 2210 B/D | 54.65 | 1 | 1.92 | 0.506 | 1.92 | 0.506 | 0.268 | 11.797 | 17760 | 75 | 19.8 | 0.8821 | 17.5
Titusville | 14 | Addison Creek | 33.47 | No | 3456 | 30.5 | IR6-7 | IRL North | 110 | 247.6674 | 699.7066 | 0.21 | 0.06 | 42717 | 41711 | 42717 | 2210 | D | 2210 D | 54.65 | 1 | 1.92 | 0.506 | 1.92 | 0.506 | 0.302 | 0.1729 | 293 | 1 | 0.3 | 0.8821 | 0.3
Titusville | 14 | Addison Creek | 33.47 | No | 3456 | 30.5 | IR6-7 | IRL North | 1026 | 1084.0293 | 7350.1889 | 1.97 | 0.52 | 42725 | 41719 | 42725 | 2210 | B/D | 2210 B/D | 54.65 | 1 | 1.92 | 0.506 | 1.92 | 0.506 | 0.268 | 1.8163 | 2734 | 12 | 3.1 | 0.8821 | 2.7
Titusville | 14 | Addison Creek | 33.47 | No | 3456 | 30.5 | IR6-7 | IRL North | 991 | 506.348 | 7580.7465 | 1.9 | 0.5 | 42736 | 41730 | 42736 | 2210 | A | 2210 A | 54.65 | 1 | 1.92 | 0.506 | 1.92 | 0.506 | 0.251 | 1.8732 | 2641 | 11 | 2.9 | 0.8821 | 2.6
Titusville | 17 | Kiwanis Park | 32.37 | No | 3456 | 30.5 | IR6-7 | IRL North | 152 | 177.387 | 1126.1783 | 0.29 | 0.08 | 42762 | 41756 | 42762 | 2210 | U | 2210 U | 54.65 | 1 | 1.92 | 0.506 | 1.92 | 0.506 | 0.277 | 0.25196 | 392 | 2 | 0.4 | 0.8821 | 0.4
Titusville | 14 | Addison Creek | 33.47 | No | 3456 | 30.5 | IR6-7 | IRL North | 753 | 439.9093 | 5399.4019 | 1.45 | 0.38 | 42781 | 41774 | 42781 | 2210 | B/D | 2210 B/D | 54.65 | 1 | 1.92 | 0.506 | 1.92 | 0.506 | 0.268 | 1.3342 | 2009 | 9 | 2.2 | 0.8821 | 1.9
Titusville | 14 | Addison Creek | 33.47 | No | 3456 | 30.5 | IR6-7 | IRL North | 3215 | 819.6423 | 21665.7066 | 6.17 | 1.63 | 42822 | 41814 | 42822 | 2210 | C | 2210 C | 54.65 | 1 | 1.92 | 0.506 | 1.92 | 0.506 | 0.285 | 5.3537 | 8571 | 36 | 9.6 | 0.8821 | 8.5
Titusville | 14 | Addison Creek | 33.47 | No | 3456 | 30.5 | IR6-7 | IRL North | 1811 | 652.7516 | 12976.7867 | 3.48 | 0.92 | 42843 | 41835 | 42843 | 2210 | B/D | 2210 B/D | 54.65 | 1 | 1.92 | 0.506 | 1.92 | 0.506 | 0.268 | 3.2066 | 4828 | 20 | 5.4 | 0.8821 | 4.8
Titusville | 14 | Addison Creek | 33.47 | No | 3456 | 30.5 | IR6-7 | IRL North | 599 | 299.7426 | 4291.5122 | 1.15 | 0.3 | 42844 | 41836 | 42844 | 2210 | B/D | 2210 B/D | 54.65 | 1 | 1.92 | 0.506 | 1.92 | 0.506 | 0.268 | 1.0605 | 1596 | 7 | 1.8 | 0.8821 | 1.6
Titusville | 17 | Kiwanis Park | 32.37 | No | 3456 | 30.5 | IR6-7 | IRL North | 2 | 22.0113 | 14.1242 | 0 | 0 | 42859 | 41850 | 42859 | 2210 | C/D | 2210 C/D | 54.65 | 1 | 1.92 | 0.506 | 1.92 | 0.506 | 0.285 | 0.0034902 | 6 | 0 | 0 | 0.8821 | 0
Titusville | 14 | Addison Creek | 33.47 | No | 3456 | 30.5 | IR6-7 | IRL North | 145 | 164.0037 | 979.8969 | 0.28 | 0.07 | 42860 | 41851 | 42860 | 2210 | C | 2210 C | 54.65 | 1 | 1.92 | 0.506 | 1.92 | 0.506 | 0.285 | 0.24214 | 388 | 2 | 0.4 | 0.8821 | 0.4
Titusville | 14 | Addison Creek | 33.47 | No | 3456 | 30.5 | IR6-7 | IRL North | 11 | 79.9559 | 74.9445 | 0.02 | 0.01 | 42875 | 41866 | 42875 | 2210 | C/D | 2210 C/D | 54.65 | 1 | 1.92 | 0.506 | 1.92 | 0.506 | 0.285 | 0.018519 | 30 | 0 | 0 | 0.8821 | 0
Titusville | 14 | Addison Creek | 33.47 | No | 3456 | 30.5 | IR6-7 | IRL North | 1 | 17.1015 | 9.0584 | 0 | 0 | 42885 | 41875 | 42885 | 2210 | C/D | 2210 C/D | 54.65 | 1 | 1.92 | 0.506 | 1.92 | 0.506 | 0.285 | 0.0022384 | 4 | 0 | 0 | 0.8821 | 0
Titusville | 14 | Addison Creek | 33.47 | No | 3456 | 30.5 | IR6-7 | IRL North | 639 | 307.88 | 4304.8056 | 1.23 | 0.32 | 42891 | 41881 | 42891 | 2210 | C/D | 2210 C/D | 54.65 | 1 | 1.92 | 0.506 | 1.92 | 0.506 | 0.285 | 1.0637 | 1703 | 7 | 1.9 | 0.8821 | 1.7
Titusville | 14 | Addison Creek | 33.47 | No | 3456 | 30.5 | IR6-7 | IRL North | 259 | 198.2042 | 1745.8384 | 0.5 | 0.13 | 42930 | 41919 | 42930 | 2210 | C/D | 2210 C/D | 54.65 | 1 | 1.92 | 0.506 | 1.92 | 0.506 | 0.285 | 0.4314 | 691 | 3 | 0.8 | 0.8821 | 0.7
Titusville | 14 | Addison Creek | 33.47 | No | 3456 | 28.4 | IR6-7 | IRL North | 259 | 180.0303 | 1980.2732 | 0.7 | 0.15 | 42947 | 41936 | 42947 | 2110 | A | 2110 A | 54.65 | 1 | 2.7 | 0.576 | 2.7 | 0.576 | 0.251 | 0.48933 | 690 | 4 | 0.9 | 0.8821 | 0.8
Titusville | 14 | Addison Creek | 33.47 | No | 3456 | 28.4 | IR6-7 | IRL North | 182 | 158.8048 | 1392.6307 | 0.49 | 0.1 | 42954 | 41943 | 42954 | 2110 | A | 2110 A | 54.65 | 1 | 2.7 | 0.576 | 2.7 | 0.576 | 0.251 | 0.34413 | 485 | 3 | 0.6 | 0.8821 | 0.5
Titusville | 14 | Addison Creek | 33.47 | No | 3456 | 30.5 | IR6-7 | IRL North | 3807 | 945.7913 | 25654.1173 | 7.31 | 1.93 | 42970 | 41958 | 42970 | 2210 | C/D | 2210 C/D | 54.65 | 1 | 1.92 | 0.506 | 1.92 | 0.506 | 0.285 | 6.3392 | 10149 | 43 | 11.3 | 0.8821 | 10
Titusville | 14 | Addison Creek | 33.47 | No | 3456 | 30.5 | IR6-7 | IRL North | 55 | 166.0631 | 419.8517 | 0.11 | 0.03 | 42972 | 41960 | 42972 | 2210 | A | 2210 A | 54.65 | 1 | 1.92 | 0.506 | 1.92 | 0.506 | 0.251 | 0.10375 | 146 | 1 | 0.2 | 0.8821 | 0.2
Titusville | 14 | Addison Creek | 33.47 | No | 3456 | 30.5 | IR6-7 | IRL North | 7 | 33.5944 | 47.2027 | 0.01 | 0 | 42984 | 41972 | 42984 | 2210 | B/D | 2210 B/D | 54.65 | 1 | 1.92 | 0.506 | 1.92 | 0.506 | 0.268 | 0.011664 | 18 | 0 | 0 | 0.8821 | 0
Titusville | 14 | Addison Creek | 33.47 | No | 3456 | 30.5 | IR6-7 | IRL North | 9538 | 1592.1495 | 68352.1724 | 18.31 | 4.83 | 42985 | 41973 | 42985 | 2210 | B/D | 2210 B/D | 54.65 | 1 | 1.92 | 0.506 | 1.92 | 0.506 | 0.268 | 16.8901 | 25428 | 108 | 28.4 | 0.8821 | 25.1
Titusville | 14 | Addison Creek | 33.47 | No | 3456 | 30.5 | IR6-7 | IRL North | 23 | 110.0869 | 168.1655 | 0.04 | 0.01 | 42995 | 41983 | 42995 | 2210 | B/D | 2210 B/D | 54.65 | 1 | 1.92 | 0.506 | 1.92 | 0.506 | 0.268 | 0.041554 | 63 | 0 | 0.1 | 0.8821 | 0.1
Titusville | 14 | Addison Creek | 33.47 | No | 3456 | 30.5 | IR6-7 | IRL North | 15243 | 2530.4225 | 116638.0763 | 29.27 | 7.71 | 42996 | 41984 | 42996 | 2210 | A | 2210 A | 54.65 | 1 | 1.92 | 0.506 | 1.92 | 0.506 | 0.251 | 28.8218 | 40638 | 172 | 45.3 | 0.8821 | 40
Titusville | 14 | Addison Creek | 33.47 | No | 3456 | 30.5 | IR6-7 | IRL North | 20 | 55.2961 | 135.976 | 0.04 | 0.01 | 42997 | 41985 | 42997 | 2210 | C | 2210 C | 54.65 | 1 | 1.92 | 0.506 | 1.92 | 0.506 | 0.285 | 0.0336 | 54 | 0 | 0.1 | 0.8821 | 0.1
Titusville | 14 | Addison Creek | 33.47 | No | 3456 | 30.5 | IR6-7 | IRL North | 2264 | 938.2612 | 16223.4708 | 4.35 | 1.15 | 42999 | 41987 | 42999 | 2210 | B/D | 2210 B/D | 54.65 | 1 | 1.92 | 0.506 | 1.92 | 0.506 | 0.268 | 4.0089 | 6035 | 26 | 6.7 | 0.8821 | 5.9
Titusville | 14 | Addison Creek | 33.47 | No | 3456 | 28.4 | IR6-7 | IRL North | 1047 | 336.6839 | 4966.0673 | 2.83 | 0.6 | 43000 | 41988 | 43000 | 2110 | D | 2110 D | 54.65 | 1 | 2.7 | 0.576 | 2.7 | 0.576 | 0.413 | 1.2271 | 2847 | 17 | 3.6 | 0.8821 | 3.2
Titusville | 17 | Kiwanis Park | 32.37 | No | 3456 | 30.5 | IR6-7 | IRL North | 4921 | 1082.8775 | 37700.5499 | 9.45 | 2.49 | 43017 | 42004 | 43017 | 2210 | B/D | 2210 B/D | 54.65 | 1 | 1.92 | 0.506 | 1.92 | 0.506 | 0.268 | 9.316 | 14025 | 59 | 15.6 | 0.8821 | 13.8
Titusville | 17 | Kiwanis Park | 32.37 | No | 3456 | 30.5 | IR6-7 | IRL North | 630 | 656.1753 | 4672.6141 | 1.21 | 0.32 | 43022 | 42009 | 43022 | 2210 | U | 2210 U | 54.65 | 1 | 1.92 | 0.506 | 1.92 | 0.506 | 0.277 | 1.1546 | 1797 | 8 | 2 | 0.8821 | 1.8
Titusville | 14 | Addison Creek | 33.47 | No | 3456 | 30.5 | IR6-7 | IRL North | 1747 | 638.5166 | 11107.6285 | 3.35 | 0.88 | 43046 | 42033 | 43046 | 2210 | D | 2210 D | 54.65 | 1 | 1.92 | 0.506 | 1.92 | 0.506 | 0.302 | 2.7447 | 4656 | 20 | 5.2 | 0.8821 | 4.6
Titusville | 14 | Addison Creek | 33.47 | No | 3456 | 30.5 | IR6-7 | IRL North | 2262 | 1013.1898 | 16208.705 | 4.34 | 1.14 | 43052 | 42039 | 43052 | 2210 | B/D | 2210 B/D | 54.65 | 1 | 1.92 | 0.506 | 1.92 | 0.506 | 0.268 | 4.0052 | 6030 | 26 | 6.7 | 0.8821 | 5.9
Titusville | 17 | Kiwanis Park | 32.37 | No | 3456 | 30.5 | IR6-7 | IRL North | 5056 | 1017.2873 | 38741.6455 | 9.71 | 2.56 | 43070 | 42057 | 43070 | 2210 | B/D | 2210 B/D | 54.65 | 1 | 1.92 | 0.506 | 1.92 | 0.506 | 0.268 | 9.5732 | 14412 | 61 | 16.1 | 0.8821 | 14.2
Titusville | 17 | Kiwanis Park | 32.37 | No | 3456 | 30.5 | IR6-7 | IRL North | 25676 | 2835.3252 | 196725.1205 | 49.3 | 12.99 | 43074 | 42061 | 43074 | 2210 | B/D | 2210 B/D | 54.65 | 1 | 1.92 | 0.506 | 1.92 | 0.506 | 0.268 | 48.5991 | 73165 | 310 | 81.6 | 0.8821 | 72
Titusville | 14 | Addison Creek | 33.47 | No | 3456 | 30.5 | IR6-7 | IRL North | 1548 | 518.2242 | 11095.3588 | 2.97 | 0.78 | 43080 | 42067 | 43080 | 2210 | B/D | 2210 B/D | 54.65 | 1 | 1.92 | 0.506 | 1.92 | 0.506 | 0.268 | 2.7417 | 4128 | 17 | 4.6 | 0.8821 | 4.1
Titusville | 14 | Addison Creek | 33.47 | No | 3456 | 30.5 | IR6-7 | IRL North | 871 | 707.5523 | 6661.2266 | 1.67 | 0.44 | 43100 | 42087 | 43100 | 2210 | A | 2210 A | 54.65 | 1 | 1.92 | 0.506 | 1.92 | 0.506 | 0.251 | 1.646 | 2321 | 10 | 2.6 | 0.8821 | 2.3
Titusville | 14 | Addison Creek | 33.47 | No | 3456 | 30.5 | IR6-7 | IRL North | 136 | 166.4339 | 863.7735 | 0.26 | 0.07 | 43111 | 42098 | 43111 | 2210 | D | 2210 D | 54.65 | 1 | 1.92 | 0.506 | 1.92 | 0.506 | 0.302 | 0.21344 | 362 | 2 | 0.4 | 0.8821 | 0.4
Titusville | 17 | Kiwanis Park | 32.37 | No | 3456 | 30.5 | IR6-7 | IRL North | 870 | 354.8862 | 5917.6525 | 1.67 | 0.44 | 43135 | 42122 | 43135 | 2210 | D | 2210 D | 54.65 | 1 | 1.92 | 0.506 | 1.92 | 0.506 | 0.302 | 1.4623 | 2481 | 11 | 2.8 | 0.8821 | 2.5
Titusville | 14 | Addison Creek | 33.47 | No | 3456 | 28.4 | IR6-7 | IRL North | 675 | 295.9355 | 3201.0946 | 1.82 | 0.39 | 43144 | 42131 | 43144 | 2110 | D | 2110 D | 54.65 | 1 | 2.7 | 0.576 | 2.7 | 0.576 | 0.413 | 0.791 | 1835 | 11 | 2.3 | 0.8821 | 2
Titusville | 14 | Addison Creek | 33.47 | No | 3456 | 28.4 | IR6-7 | IRL North | 336 | 228.1995 | 1595.5995 | 0.91 | 0.19 | 43154 | 42141 | 43154 | 2110 | B/D | 2110 B/D | 54.65 | 1 | 2.7 | 0.576 | 2.7 | 0.576 | 0.405 | 0.39428 | 897 | 5 | 1.1 | 0.8821 | 1
Titusville | 17 | Kiwanis Park | 32.37 | No | 3456 | 30.5 | IR6-7 | IRL North | 336 | 210.1874 | 2570.7431 | 0.65 | 0.17 | 43157 | 42144 | 43157 | 2210 | B/D | 2210 B/D | 54.65 | 1 | 1.92 | 0.506 | 1.92 | 0.506 | 0.268 | 0.63524 | 956 | 4 | 1.1 | 0.8821 | 1
Titusville | 17 | Kiwanis Park | 32.37 | No | 3456 | 30.5 | IR6-7 | IRL North | 275 | 211.2073 | 2104.0214 | 0.53 | 0.14 | 43166 | 42153 | 43166 | 2210 | B/D | 2210 B/D | 54.65 | 1 | 1.92 | 0.506 | 1.92 | 0.506 | 0.268 | 0.51991 | 783 | 3 | 0.9 | 0.8821 | 0.8
Titusville | 17 | Kiwanis Park | 32.37 | No | 3456 | 30.5 | IR6-7 | IRL North | 135 | 175.2237 | 1035.2869 | 0.26 | 0.07 | 43167 | 42154 | 43167 | 2210 | B/D | 2210 B/D | 54.65 | 1 | 1.92 | 0.506 | 1.92 | 0.506 | 0.268 | 0.25582 | 385 | 2 | 0.4 | 0.8821 | 0.4
Titusville | 14 | Addison Creek | 33.47 | No | 3456 | 30.5 | IR6-7 | IRL North | 89 | 116.4169 | 598.5343 | 0.17 | 0.05 | 43169 | 42156 | 43169 | 2210 | C/D | 2210 C/D | 54.65 | 1 | 1.92 | 0.506 | 1.92 | 0.506 | 0.285 | 0.1479 | 237 | 1 | 0.3 | 0.8821 | 0.3
Titusville | 14 | Addison Creek | 33.47 | No | 3456 | 15.7 | IR6-7 | IRL North | 82 | 106.2629 | 555.3523 | 0.13 | 0.02 | 43201 | 42188 | 43201 | 2240 | C/D | 2240 C/D | 54.65 | 1 | 1.59 | 0.25 | 1.59 | 0.25 | 0.285 | 0.13723 | 220 | 1 | 0.1 | 0.8821 | 0.1
Titusville | 14 | Addison Creek | 33.47 | No | 3456 | 30.5 | IR6-7 | IRL North | 37 | 80.1559 | 264.046 | 0.07 | 0.02 | 43205 | 42192 | 43205 | 2210 | B/D | 2210 B/D | 54.65 | 1 | 1.92 | 0.506 | 1.92 | 0.506 | 0.268 | 0.065247 | 98 | 0 | 0.1 | 0.8821 | 0.1
Titusville | 14 | Addison Creek | 33.47 | No | 3456 | 15.7 | IR6-7 | IRL North | 2187 | 531.05 | 15672.9197 | 3.48 | 0.55 | 43208 | 42195 | 43208 | 2240 | B/D | 2240 B/D | 54.65 | 1 | 1.59 | 0.25 | 1.59 | 0.25 | 0.268 | 3.8728 | 5831 | 20 | 3.2 | 0.8821 | 2.8
Titusville | 14 | Addison Creek | 33.47 | No | 3456 | 15.7 | IR6-7 | IRL North | 169 | 149.9517 | 1135.8806 | 0.27 | 0.04 | 43231 | 42218 | 43231 | 2240 | C/D | 2240 C/D | 54.65 | 1 | 1.59 | 0.25 | 1.59 | 0.25 | 0.285 | 0.28068 | 449 | 2 | 0.2 | 0.8821 | 0.2
Titusville | 14 | Addison Creek | 33.47 | No | 3456 | 15.7 | IR6-7 | IRL North | 2018 | 518.0671 | 14465.4156 | 3.21 | 0.5 | 43262 | 42249 | 43262 | 2240 | B/D | 2240 B/D | 54.65 | 1 | 1.59 | 0.25 | 1.59 | 0.25 | 0.268 | 3.5745 | 5381 | 19 | 3 | 0.8821 | 2.6
Titusville | 17 | Kiwanis Park | 32.37 | No | 3456 | 30.5 | IR6-7 | IRL North | 23007 | 3975.8605 | 176279.9943 | 44.17 | 11.64 | 43323 | 42310 | 43323 | 2210 | B/D | 2210 B/D | 54.65 | 1 | 1.92 | 0.506 | 1.92 | 0.506 | 0.268 | 43.1955 | 65030 | 275 | 72.6 | 0.8821 | 64
Titusville | 14 | Addison Creek | 33.47 | No | 3456 | 30.5 | IR6-7 | IRL North | 852 | 903.3404 | 6107.683 | 1.64 | 0.43 | 43340 | 42327 | 43340 | 2210 | B/D | 2210 B/D | 54.65 | 1 | 1.92 | 0.506 | 1.92 | 0.506 | 0.268 | 1.5092 | 2272 | 10 | 2.5 | 0.8821 | 2.2
Titusville | 17 | Kiwanis Park | 32.37 | No | 3456 | 30.5 | IR6-7 | IRL North | 59084 | 7197.3294 | 452697.8179 | 113.44 | 29.9 | 43366 | 42353 | 43366 | 2210 | B/D | 2210 B/D | 54.65 | 1 | 1.92 | 0.506 | 1.92 | 0.506 | 0.268 | 111.602 | 168015 | 711 | 187.5 | 0.8821 | 165.4
Titusville | 14 | Addison Creek | 33.47 | No | 3456 | 15.7 | IR6-7 | IRL North | 209 | 191.3521 | 1501.0693 | 0.33 | 0.05 | 43372 | 42359 | 43372 | 2240 | B/D | 2240 B/D | 54.65 | 1 | 1.59 | 0.25 | 1.59 | 0.25 | 0.268 | 0.37092 | 558 | 2 | 0.3 | 0.8821 | 0.3
Titusville | 14 | Addison Creek | 33.47 | No | 3456 | 30.5 | IR6-7 | IRL North | 99 | 169.6058 | 630.2369 | 0.19 | 0.05 | 43384 | 42371 | 43384 | 2210 | D | 2210 D | 54.65 | 1 | 1.92 | 0.506 | 1.92 | 0.506 | 0.302 | 0.15573 | 264 | 1 | 0.3 | 0.8821 | 0.3
Titusville | 14 | Addison Creek | 33.47 | No | 3456 | 30.5 | IR6-7 | IRL North | 26 | 87.7018 | 189.5455 | 0.05 | 0.01 | 43426 | 42413 | 43426 | 2210 | B/D | 2210 B/D | 54.65 | 1 | 1.92 | 0.506 | 1.92 | 0.506 | 0.268 | 0.046838 | 71 | 0 | 0.1 | 0.8821 | 0.1
Titusville | 14 | Addison Creek | 33.47 | No | 3456 | 30.5 | IR6-7 | IRL North | 612 | 601.1569 | 4385.8986 | 1.18 | 0.31 | 43467 | 42453 | 43467 | 2210 | B/D | 2210 B/D | 54.65 | 1 | 1.92 | 0.506 | 1.92 | 0.506 | 0.268 | 1.0838 | 1632 | 7 | 1.8 | 0.8821 | 1.6
Titusville | 14 | Addison Creek | 33.47 | No | 3456 | 30.5 | IR6-7 | IRL North | 932 | 535.7032 | 6281.1378 | 1.79 | 0.47 | 43471 | 42457 | 43471 | 2210 | C/D | 2210 C/D | 54.65 | 1 | 1.92 | 0.506 | 1.92 | 0.506 | 0.285 | 1.5521 | 2485 | 11 | 2.8 | 0.8821 | 2.5
Titusville | 17 | Kiwanis Park | 32.37 | No | 3456 | 30.5 | IR6-7 | IRL North | 120 | 131.4106 | 915.6461 | 0.23 | 0.06 | 43480 | 42466 | 43480 | 2210 | B/D | 2210 B/D | 54.65 | 1 | 1.92 | 0.506 | 1.92 | 0.506 | 0.268 | 0.22626 | 341 | 1 | 0.4 | 0.8821 | 0.4
Titusville | 17 | Kiwanis Park | 32.37 | No | 3456 | 30.5 | IR6-7 | IRL North | 46 | 75.9555 | 334.2339 | 0.09 | 0.02 | 43481 | 42467 | 43481 | 2210 | C | 2210 C | 54.65 | 1 | 1.92 | 0.506 | 1.92 | 0.506 | 0.285 | 0.082591 | 132 | 1 | 0.1 | 0.8821 | 0.1
Titusville | 14 | Addison Creek | 33.47 | No | 3456 | 30.5 | IR6-7 | IRL North | 3861 | 1321.6698 | 27672.1773 | 7.41 | 1.95 | 43494 | 42480 | 43494 | 2210 | B/D | 2210 B/D | 54.65 | 1 | 1.92 | 0.506 | 1.92 | 0.506 | 0.268 | 6.6652 | 10034 | 42 | 11.2 | 0.8821 | 9.9
Titusville | 14 | Addison Creek | 33.47 | No | 3456 | 30.5 | IR6-7 | IRL North | 10494 | 2066.3532 | 75206.4737 | 20.15 | 5.31 | 43504 | 42490 | 43504 | 2210 | B/D | 2210 B/D | 54.65 | 1 | 1.92 | 0.506 | 1.92 | 0.506 | 0.268 | 18.5839 | 27978 | 118 | 31.2 | 0.8821 | 27.5
Titusville | 14 | Addison Creek | 33.47 | No | 3456 | 30.5 | IR6-7 | IRL North | 2250 | 1176.8294 | 16126.5347 | 4.32 | 1.14 | 43508 | 42494 | 43508 | 2210 | B/D | 2210 B/D | 54.65 | 1 | 1.92 | 0.506 | 1.92 | 0.506 | 0.268 | 3.9849 | 5999 | 25 | 6.7 | 0.8821 | 5.9
Titusville | 17 | Kiwanis Park | 32.37 | No | 3456 | 30.5 | IR6-7 | IRL North | 922 | 345.6981 | 7060.4869 | 1.77 | 0.47 | 43539 | 42525 | 43539 | 2210 | B/D | 2210 B/D | 54.65 | 1 | 1.92 | 0.506 | 1.92 | 0.506 | 0.268 | 1.7447 | 2627 | 11 | 2.9 | 0.8821 | 2.6
Titusville | 17 | Kiwanis Park | 32.37 | No | 3456 | 30.5 | IR6-7 | IRL North | 2153 | 658.0062 | 16499.1149 | 4.13 | 1.09 | 43568 | 42554 | 43568 | 2210 | B/D | 2210 B/D | 54.65 | 1 | 1.92 | 0.506 | 1.92 | 0.506 | 0.268 | 4.077 | 6138 | 26 | 6.8 | 0.8821 | 6
Titusville | 14 | Addison Creek | 33.47 | No | 3456 | 30.5 | IR6-7 | IRL North | 127 | 177.943 | 913.1305 | 0.24 | 0.06 | 43582 | 42568 | 43582 | 2210 | B/D | 2210 B/D | 54.65 | 1 | 1.92 | 0.506 | 1.92 | 0.506 | 0.268 | 0.22564 | 340 | 1 | 0.4 | 0.8821 | 0.4
Titusville | 14 | Addison Creek | 33.47 | No | 3456 | 30.5 | IR6-7 | IRL North | 26 | 194.4181 | 189.3862 | 0.05 | 0.01 | 43588 | 42574 | 43588 | 2210 | B/D | 2210 B/D | 54.65 | 1 | 1.92 | 0.506 | 1.92 | 0.506 | 0.268 | 0.046798 | 70 | 0 | 0.1 | 0.8821 | 0.1
Titusville | 14 | Addison Creek | 33.47 | No | 3456 | 30.5 | IR6-7 | IRL North | 6965 | 1110.0229 | 49914.6965 | 13.37 | 3.52 | 43620 | 42606 | 43620 | 2210 | B/D | 2210 B/D | 54.65 | 1 | 1.92 | 0.506 | 1.92 | 0.506 | 0.268 | 11.8773 | 17881 | 76 | 20 | 0.8821 | 17.6
Titusville | 17 | Kiwanis Park | 32.37 | No | 3456 | 30.5 | IR6-7 | IRL North | 4665 | 941.8399 | 35745.1116 | 8.96 | 2.36 | 43641 | 42627 | 43641 | 2210 | B/D | 2210 B/D | 54.65 | 1 | 1.92 | 0.506 | 1.92 | 0.506 | 0.268 | 8.8328 | 13298 | 56 | 14.8 | 0.8821 | 13.1
Titusville | 17 | Kiwanis Park | 32.37 | No | 3456 | 30.5 | IR6-7 | IRL North | 5767 | 1147.7592 | 44189.6538 | 11.07 | 2.92 | 43668 | 42654 | 43668 | 2210 | B/D | 2210 B/D | 54.65 | 1 | 1.92 | 0.506 | 1.92 | 0.506 | 0.268 | 10.9195 | 16439 | 70 | 18.3 | 0.8821 | 16.1
Titusville | 14 | Addison Creek | 33.47 | No | 3456 | 30.5 | IR6-7 | IRL North | 2122 | 934.6545 | 15204.1409 | 4.07 | 1.07 | 43680 | 42666 | 43680 | 2210 | B/D | 2210 B/D | 54.65 | 1 | 1.92 | 0.506 | 1.92 | 0.506 | 0.268 | 3.757 | 5656 | 24 | 6.3 | 0.8821 | 5.6
Titusville | 14 | Addison Creek | 33.47 | No | 3456 | 30.5 | IR6-7 | IRL North | 998 | 629.2311 | 6345.5904 | 1.92 | 0.5 | 43687 | 42673 | 43687 | 2210 | D | 2210 D | 54.65 | 1 | 1.92 | 0.506 | 1.92 | 0.506 | 0.302 | 1.568 | 2660 | 11 | 3 | 0.8821 | 2.6
Titusville | 17 | Kiwanis Park | 32.37 | No | 3456 | 30.5 | IR6-7 | IRL North | 803 | 412.4539 | 5787.8703 | 1.54 | 0.41 | 43690 | 42676 | 43690 | 2210 | C | 2210 C | 54.65 | 1 | 1.92 | 0.506 | 1.92 | 0.506 | 0.285 | 1.4302 | 2290 | 10 | 2.6 | 0.8821 | 2.3
Titusville | 14 | Addison Creek | 33.47 | No | 3456 | 30.5 | IR6-7 | IRL North | 627 | 280.0522 | 4801.2878 | 1.2 | 0.32 | 43718 | 42702 | 43718 | 2210 | A | 2210 A | 54.65 | 1 | 1.92 | 0.506 | 1.92 | 0.506 | 0.251 | 1.1864 | 1673 | 7 | 1.9 | 0.8821 | 1.7
Titusville | 14 | Addison Creek | 33.47 | No | 3456 | 30.5 | IR6-7 | IRL North | 2426 | 713.5817 | 16347.3566 | 4.66 | 1.23 | 43720 | 42704 | 43720 | 2210 | C/D | 2210 C/D | 54.65 | 1 | 1.92 | 0.506 | 1.92 | 0.506 | 0.285 | 4.0395 | 6467 | 27 | 7.2 | 0.8821 | 6.4
Titusville | 14 | Addison Creek | 33.47 | No | 3456 | 30.5 | IR6-7 | IRL North | 1306 | 741.218 | 8800.0009 | 2.51 | 0.66 | 43751 | 42734 | 43751 | 2210 | C | 2210 C | 54.65 | 1 | 1.92 | 0.506 | 1.92 | 0.506 | 0.285 | 2.1745 | 3481 | 15 | 3.9 | 0.8821 | 3.4
Titusville | 14 | Addison Creek | 33.47 | No | 3456 | 30.5 | IR6-7 | IRL North | 4129 | 1257.7451 | 29591.3752 | 7.93 | 2.09 | 43752 | 42735 | 43752 | 2210 | B/D | 2210 B/D | 54.65 | 1 | 1.92 | 0.506 | 1.92 | 0.506 | 0.268 | 7.3122 | 11008 | 47 | 12.3 | 0.8821 | 10.8
Titusville | 14 | Addison Creek | 33.47 | No | 3456 | 30.5 | IR6-7 | IRL North | 101 | 208.1293 | 683.6159 | 0.19 | 0.05 | 43753 | 42736 | 43753 | 2210 | C | 2210 C | 54.65 | 1 | 1.92 | 0.506 | 1.92 | 0.506 | 0.285 | 0.16892 | 270 | 1 | 0.3 | 0.8821 | 0.3
Titusville | 14 | Addison Creek | 33.47 | No | 3456 | 30.5 | IR6-7 | IRL North | 531 | 284.1478 | 3802.6477 | 1.02 | 0.27 | 43771 | 42754 | 43771 | 2210 | B/D | 2210 B/D | 54.65 | 1 | 1.92 | 0.506 | 1.92 | 0.506 | 0.268 | 0.93965 | 1415 | 6 | 1.6 | 0.8821 | 1.4
Titusville | 14 | Addison Creek | 33.47 | No | 3456 | 30.5 | IR6-7 | IRL North | 4110 | 1002.467 | 29457.2572 | 7.89 | 2.08 | 43780 | 42763 | 43780 | 2210 | B/D | 2210 B/D | 54.65 | 1 | 1.92 | 0.506 | 1.92 | 0.506 | 0.268 | 6.8271 | 10278 | 44 | 11.5 | 0.8821 | 10.1
Titusville | 14 | Addison Creek | 33.47 | No | 3456 | 15.7 | IR6-7 | IRL North | 2868 | 625.6932 | 21943.6473 | 4.56 | 0.72 | 43783 | 42766 | 43783 | 2240 | A | 2240 A | 54.65 | 1 | 1.59 | 0.25 | 1.59 | 0.25 | 0.251 | 5.4224 | 7645 | 27 | 4.2 | 0.8821 | 3.7
Titusville | 14 | Addison Creek | 33.47 | No | 3456 | 15.7 | IR6-7 | IRL North | 618 | 421.1171 | 4431.5612 | 0.98 | 0.15 | 43794 | 42777 | 43794 | 2240 | B/D | 2240 B/D | 54.65 | 1 | 1.59 | 0.25 | 1.59 | 0.25 | 0.268 | 1.0951 | 1649 | 6 | 0.9 | 0.8821 | 0.8
Titusville | 14 | Addison Creek | 33.47 | No | 3456 | 15.7 | IR6-7 | IRL North | 165 | 260.5714 | 1183.0769 | 0.26 | 0.04 | 43810 | 42793 | 43810 | 2240 | B/D | 2240 B/D | 54.65 | 1 | 1.59 | 0.25 | 1.59 | 0.25 | 0.268 | 0.29234 | 440 | 2 | 0.2 | 0.8821 | 0.2
Titusville | 14 | Addison Creek | 33.47 | No | 3456 | 30.5 | IR6-7 | IRL North | 134 | 283.6089 | 899.715 | 0.26 | 0.07 | 43830 | 42813 | 43830 | 2210 | C | 2210 C | 54.65 | 1 | 1.92 | 0.506 | 1.92 | 0.506 | 0.285 | 0.22232 | 356 | 2 | 0.4 | 0.8821 | 0.4
Titusville | 14 | Addison Creek | 33.47 | No | 3456 | 30.5 | IR6-7 | IRL North | 600 | 355.2533 | 4301.1877 | 1.15 | 0.3 | 43834 | 42817 | 43834 | 2210 | B/D | 2210 B/D | 54.65 | 1 | 1.92 | 0.506 | 1.92 | 0.506 | 0.268 | 0.91515 | 1378 | 6 | 1.5 | 0.8821 | 1.3
Titusville | 17 | Kiwanis Park | 32.37 | No | 3456 | 30.5 | IR6-7 | IRL North | 9529 | 1848.743 | 73012.5809 | 18.3 | 4.82 | 43836 | 42819 | 43836 | 2210 | B/D | 2210 B/D | 54.65 | 1 | 1.92 | 0.506 | 1.92 | 0.506 | 0.268 | 18.0417 | 27162 | 115 | 30.3 | 0.8821 | 26.7
Titusville | 17 | Kiwanis Park | 32.37 | No | 3456 | 30.5 | IR6-7 | IRL North | 1137 | 364.4511 | 8190.6214 | 2.18 | 0.58 | 43839 | 42821 | 43839 | 2210 | C/D | 2210 C/D | 54.65 | 1 | 1.92 | 0.506 | 1.92 | 0.506 | 0.285 | 2.0239 | 3240 | 14 | 3.6 | 0.8821 | 3.2
Titusville | 14 | Addison Creek | 33.47 | No | 3456 | 30.5 | IR6-7 | IRL North | 127 | 286.8577 | 807.9389 | 0.24 | 0.06 | 43841 | 42823 | 43841 | 2210 | D | 2210 D | 54.65 | 1 | 1.92 | 0.506 | 1.92 | 0.506 | 0.302 | 0.19965 | 339 | 1 | 0.4 | 0.8821 | 0.4
Titusville | 17 | Kiwanis Park | 32.37 | No | 3456 | 30.5 | IR6-7 | IRL North | 5302 | 1075.1793 | 38200.1275 | 10.18 | 2.68 | 43843 | 42825 | 43843 | 2210 | C/D | 2210 C/D | 54.65 | 1 | 1.92 | 0.506 | 1.92 | 0.506 | 0.285 | 9.4394 | 15112 | 64 | 16.9 | 0.8821 | 14.9
Titusville | 17 | Kiwanis Park | 32.37 | No | 3456 | 30.5 | IR6-7 | IRL North | 462 | 461.0253 | 3541.5425 | 0.89 | 0.23 | 43863 | 42845 | 43863 | 2210 | B/D | 2210 B/D | 54.65 | 1 | 1.92 | 0.506 | 1.92 | 0.506 | 0.268 | 0.87513 | 1317 | 6 | 1.5 | 0.8821 | 1.3
Titusville | 14 | Addison Creek | 33.47 | No | 3456 | 30.5 | IR6-7 | IRL North | 3395 | 869.0469 | 24331.4819 | 6.52 | 1.72 | 43866 | 42848 | 43866 | 2210 | B/D | 2210 B/D | 54.65 | 1 | 1.92 | 0.506 | 1.92 | 0.506 | 0.268 | 5.8091 | 8746 | 37 | 9.8 | 0.8821 | 8.6
Titusville | 14 | Addison Creek | 33.47 | No | 3456 | 30.5 | IR6-7 | IRL North | 2718 | 725.0807 | 19480.9286 | 5.22 | 1.38 | 43870 | 42852 | 43870 | 2210 | B/D | 2210 B/D | 54.65 | 1 | 1.92 | 0.506 | 1.92 | 0.506 | 0.268 | 4.8138 | 7247 | 31 | 8.1 | 0.8821 | 7.1
Titusville | 14 | Addison Creek | 33.47 | No | 3456 | 30.5 | IR6-7 | IRL North | 8130 | 1389.735 | 58264.5387 | 15.61 | 4.11 | 43895 | 42877 | 43895 | 2210 | B/D | 2210 B/D | 54.65 | 1 | 1.92 | 0.506 | 1.92 | 0.506 | 0.268 | 14.3095 | 21543 | 91 | 24 | 0.8821 | 21.2
Titusville | 17 | Kiwanis Park | 32.37 | No | 3456 | 30.5 | IR6-7 | IRL North | 170 | 159.6488 | 1300.3824 | 0.33 | 0.09 | 43896 | 42878 | 43896 | 2210 | B/D | 2210 B/D | 54.65 | 1 | 1.92 | 0.506 | 1.92 | 0.506 | 0.268 | 0.32133 | 484 | 2 | 0.5 | 0.8821 | 0.4
Titusville | 14 | Addison Creek | 33.47 | No | 3456 | 30.5 | IR6-7 | IRL North | 1882 | 1162.1139 | 13489.1397 | 3.61 | 0.95 | 43918 | 42900 | 43918 | 2210 | B/D | 2210 B/D | 54.65 | 1 | 1.92 | 0.506 | 1.92 | 0.506 | 0.268 | 3.3332 | 5018 | 21 | 5.6 | 0.8821 | 4.9
Titusville | 14 | Addison Creek | 33.47 | No | 3456 | 30.5 | IR6-7 | IRL North | 10967 | 2470.4235 | 83918.4109 | 21.06 | 5.55 | 43919 | 42901 | 43919 | 2210 | A | 2210 A | 54.65 | 1 | 1.92 | 0.506 | 1.92 | 0.506 | 0.251 | 20.7366 | 29238 | 124 | 32.6 | 0.8821 | 28.8
Titusville | 14 | Addison Creek | 33.47 | No | 3456 | 30.5 | IR6-7 | IRL North | 3314 | 1150.464 | 23750.0621 | 6.36 | 1.68 | 43930 | 42912 | 43930 | 2210 | B/D | 2210 B/D | 54.65 | 1 | 1.92 | 0.506 | 1.92 | 0.506 | 0.268 | 5.8687 | 8835 | 37 | 9.9 | 0.8821 | 8.7
Titusville | 17 | Kiwanis Park | 32.37 | No | 3456 | 30.5 | IR6-7 | IRL North | 136 | 279.3676 | 921.5974 | 0.26 | 0.07 | 43932 | 42914 | 43932 | 2210 | D | 2210 D | 54.65 | 1 | 1.92 | 0.506 | 1.92 | 0.506 | 0.302 | 0.22773 | 386 | 2 | 0.4 | 0.8821 | 0.4
Titusville | 14 | Addison Creek | 33.47 | No | 3456 | 30.5 | IR6-7 | IRL North | 75 | 96.3344 | 535.751 | 0.14 | 0.04 | 43934 | 42916 | 43934 | 2210 | B/D | 2210 B/D | 54.65 | 1 | 1.92 | 0.506 | 1.92 | 0.506 | 0.268 | 0.11046 | 166 | 1 | 0.2 | 0.8821 | 0.2
Titusville | 17 | Kiwanis Park | 32.37 | No | 3456 | 30.5 | IR6-7 | IRL North | 21801 | 2775.0637 | 167037.5506 | 41.86 | 11.03 | 43935 | 42917 | 43935 | 2210 | B/D | 2210 B/D | 54.65 | 1 | 1.92 | 0.506 | 1.92 | 0.506 | 0.268 | 41.2757 | 62140 | 263 | 69.3 | 0.8821 | 61.1
Titusville | 14 | Addison Creek | 33.47 | No | 3456 | 30.5 | IR6-7 | IRL North | 4540 | 1364.612 | 28873.3244 | 8.72 | 2.3 | 43937 | 42919 | 43937 | 2210 | D | 2210 D | 54.65 | 1 | 1.92 | 0.506 | 1.92 | 0.506 | 0.302 | 7.1347 | 12104 | 51 | 13.5 | 0.8821 | 11.9
Titusville | 14 | Addison Creek | 33.47 | No | 3456 | 30.5 | IR6-7 | IRL North | 215 | 278.246 | 1540.5243 | 0.41 | 0.11 | 43941 | 42923 | 43941 | 2210 | B/D | 2210 B/D | 54.65 | 1 | 1.92 | 0.506 | 1.92 | 0.506 | 0.268 | 0.38067 | 573 | 2 | 0.6 | 0.8821 | 0.5
Titusville | 14 | Addison Creek | 33.47 | No | 3456 | 30.5 | IR6-7 | IRL North | 9284 | 1892.8374 | 71043.14 | 17.83 | 4.7 | 43960 | 42941 | 43960 | 2210 | A | 2210 A | 54.65 | 1 | 1.92 | 0.506 | 1.92 | 0.506 | 0.251 | 17.5551 | 24752 | 105 | 27.6 | 0.8821 | 24.3
Titusville | 14 | Addison Creek | 33.47 | No | 3456 | 30.5 | IR6-7 | IRL North | 1605 | 749.0406 | 12283.5049 | 3.08 | 0.81 | 43968 | 42949 | 43968 | 2210 | A | 2210 A | 54.65 | 1 | 1.92 | 0.506 | 1.92 | 0.506 | 0.251 | 3.0353 | 4280 | 18 | 4.8 | 0.8821 | 4.2
Titusville | 17 | Kiwanis Park | 32.37 | No | 3456 | 30.5 | IR6-7 | IRL North | 1796 | 475.4779 | 14694.7071 | 3.45 | 0.91 | 43975 | 42956 | 43975 | 2210 | A | 2210 A | 54.65 | 1 | 1.92 | 0.506 | 1.92 | 0.506 | 0.251 | 3.6311 | 5120 | 22 | 5.7 | 0.8821 | 5
Titusville | 14 | Addison Creek | 33.47 | No | 3456 | 30.5 | IR6-7 | IRL North | 1863 | 874.4739 | 13348.7851 | 3.58 | 0.94 | 43982 | 42963 | 43982 | 2210 | B/D | 2210 B/D | 54.65 | 1 | 1.92 | 0.506 | 1.92 | 0.506 | 0.268 | 3.2985 | 4966 | 21 | 5.5 | 0.8821 | 4.9
Titusville | 17 | Kiwanis Park | 32.37 | No | 3456 | 30.5 | IR6-7 | IRL North | 8 | 65.8789 | 51.908 | 0.02 | 0 | 43988 | 42969 | 43988 | 2210 | D | 2210 D | 54.65 | 1 | 1.92 | 0.506 | 1.92 | 0.506 | 0.302 | 0.012827 | 22 | 0 | 0 | 0.8821 | 0
Titusville | 17 | Kiwanis Park | 32.37 | No | 3456 | 30.5 | IR6-7 | IRL North | 250 | 271.7009 | 1918.7853 | 0.48 | 0.13 | 43993 | 42974 | 43993 | 2210 | B/D | 2210 B/D | 54.65 | 1 | 1.92 | 0.506 | 1.92 | 0.506 | 0.268 | 0.47414 | 714 | 3 | 0.8 | 0.8821 | 0.7
Titusville | 17 | Kiwanis Park | 32.37 | No | 3456 | 30.5 | IR6-7 | IRL North | 162 | 224.6415 | 1098.1282 | 0.31 | 0.08 | 43994 | 42975 | 43994 | 2210 | D | 2210 D | 54.65 | 1 | 1.92 | 0.506 | 1.92 | 0.506 | 0.302 | 0.27135 | 460 | 2 | 0.5 | 0.8821 | 0.4
Titusville | 14 | Addison Creek | 33.47 | No | 3456 | 30.5 | IR6-7 | IRL North | 1 | 11.2942 | 5.1536 | 0 | 0 | 44000 | 42981 | 44000 | 2210 | A | 2210 A | 54.65 | 1 | 1.92 | 0.506 | 1.92 | 0.506 | 0.251 | 0.0012735 | 2 | 0 | 0 | 0.8821 | 0
Titusville | 17 | Kiwanis Park | 32.37 | No | 3456 | 30.5 | IR6-7 | IRL North | 7 | 32.3081 | 47.3005 | 0.01 | 0 | 44010 | 42991 | 44010 | 2210 | D | 2210 D | 54.65 | 1 | 1.92 | 0.506 | 1.92 | 0.506 | 0.302 | 0.011688 | 20 | 0 | 0 | 0.8821 | 0
Titusville | 17 | Kiwanis Park | 32.37 | No | 3456 | 30.5 | IR6-7 | IRL North | 328 | 226.1224 | 2512.8959 | 0.63 | 0.17 | 44012 | 42993 | 44012 | 2210 | B/D | 2210 B/D | 54.65 | 1 | 1.92 | 0.506 | 1.92 | 0.506 | 0.268 | 0.62095 | 935 | 4 | 1 | 0.8821 | 0.9
Titusville | 14 | Addison Creek | 33.47 | No | 3456 | 30.5 | IR6-7 | IRL North | 1400 | 746.4799 | 10716.0476 | 2.69 | 0.71 | 44020 | 43001 | 44020 | 2210 | A | 2210 A | 54.65 | 1 | 1.92 | 0.506 | 1.92 | 0.506 | 0.251 | 2.648 | 3734 | 16 | 4.2 | 0.8821 | 3.7
Titusville | 17 | Kiwanis Park | 32.37 | No | 3456 | 30.5 | IR6-7 | IRL North | 177721 | 14234.7288 | 1361678.0254 | 341.22 | 89.93 | 44022 | 43003 | 44022 | 2210 | B/D | 2210 B/D | 54.65 | 1 | 1.92 | 0.506 | 1.92 | 0.506 | 0.268 | 336.4766 | 506560 | 2145 | 565.2 | 0.8821 | 498.6
Titusville | 14 | Addison Creek | 33.47 | No | 3456 | 30.5 | IR6-7 | IRL North | 544 | 390.2708 | 3900.581 | 1.04 | 0.28 | 44045 | 43025 | 44045 | 2210 | B/D | 2210 B/D | 54.65 | 1 | 1.92 | 0.506 | 1.92 | 0.506 | 0.268 | 0.96385 | 1451 | 6 | 1.6 | 0.8821 | 1.4
Titusville | 17 | Kiwanis Park | 32.37 | No | 3456 | 30.5 | IR6-7 | IRL North | 2206 | 713.8001 | 16901.9455 | 4.24 | 1.12 | 44053 | 43032 | 44053 | 2210 | B/D | 2210 B/D | 54.65 | 1 | 1.92 | 0.506 | 1.92 | 0.506 | 0.268 | 4.1765 | 6288 | 27 | 7 | 0.8821 | 6.2
Titusville | 14 | Addison Creek | 33.47 | No | 3456 | 30.5 | IR6-7 | IRL North | 488 | 326.9455 | 3496.8499 | 0.94 | 0.25 | 44079 | 43058 | 44079 | 2210 | B/D | 2210 B/D | 54.65 | 1 | 1.92 | 0.506 | 1.92 | 0.506 | 0.268 | 0.86409 | 1301 | 6 | 1.5 | 0.8821 | 1.3
Titusville | 17 | Kiwanis Park | 32.37 | No | 3456 | 30.5 | IR6-7 | IRL North | 8 | 97.5947 | 59.2945 | 0.02 | 0 | 44092 | 43070 | 44092 | 2210 | W | 2210 W | 54.65 | 1 | 1.92 | 0.506 | 1.92 | 0.506 | 0.277 | 0.014652 | 23 | 0 | 0 | 0.8821 | 0
Titusville | 14 | Addison Creek | 33.47 | No | 3456 | 30.5 | IR6-7 | IRL North | 315 | 302.6331 | 2260.034 | 0.6 | 0.16 | 44109 | 43087 | 44109 | 2210 | B/D | 2210 B/D | 54.65 | 1 | 1.92 | 0.506 | 1.92 | 0.506 | 0.268 | 0.55846 | 841 | 4 | 0.9 | 0.8821 | 0.8
Titusville | 17 | Kiwanis Park | 32.37 | No | 3456 | 30.5 | IR6-7 | IRL North | 157 | 174.7615 | 1206.5949 | 0.3 | 0.08 | 44114 | 43092 | 44114 | 2210 | B/D | 2210 B/D | 54.65 | 1 | 1.92 | 0.506 | 1.92 | 0.506 | 0.268 | 0.29815 | 449 | 2 | 0.5 | 0.8821 | 0.4
Titusville | 17 | Kiwanis Park | 32.37 | No | 3456 | 30.5 | IR6-7 | IRL North | 28 | 83.303 | 187.7087 | 0.05 | 0.01 | 44132 | 43110 | 44132 | 2210 | D | 2210 D | 54.65 | 1 | 1.92 | 0.506 | 1.92 | 0.506 | 0.302 | 0.046384 | 79 | 0 | 0.1 | 0.8821 | 0.1
Titusville | 17 | Kiwanis Park | 32.37 | No | 3456 | 30.5 | IR6-7 | IRL North | 784 | 433.3335 | 6010.6254 | 1.51 | 0.4 | 44177 | 43155 | 44177 | 2210 | B/D | 2210 B/D | 54.65 | 1 | 1.92 | 0.506 | 1.92 | 0.506 | 0.268 | 1.4853 | 2236 | 9 | 2.5 | 0.8821 | 2.2
Titusville | 17 | Kiwanis Park | 32.37 | No | 3456 | 30.5 | IR6-7 | IRL North | 89 | 130.6111 | 685.1716 | 0.17 | 0.05 | 44181 | 43159 | 44181 | 2210 | B/D | 2210 B/D | 54.65 | 1 | 1.92 | 0.506 | 1.92 | 0.506 | 0.268 | 0.16931 | 255 | 1 | 0.3 | 0.8821 | 0.3
Titusville | 17 | Kiwanis Park | 32.37 | No | 3456 | 30.5 | IR6-7 | IRL North | 2716 | 617.9943 | 18466.6884 | 5.21 | 1.37 | 44182 | 43160 | 44182 | 2210 | D | 2210 D | 54.65 | 1 | 1.92 | 0.506 | 1.92 | 0.506 | 0.302 | 4.5632 | 7741 | 33 | 8.6 | 0.8821 | 7.6
Titusville | 17 | Kiwanis Park | 32.37 | No | 3456 | 30.5 | IR6-7 | IRL North | 112 | 134.8755 | 809.6783 | 0.22 | 0.06 | 44183 | 43161 | 44183 | 2210 | C/D | 2210 C/D | 54.65 | 1 | 1.92 | 0.506 | 1.92 | 0.506 | 0.285 | 0.20008 | 320 | 1 | 0.4 | 0.8821 | 0.4
Titusville | 17 | Kiwanis Park | 32.37 | No | 3456 | 30.5 | IR6-7 | IRL North | 1 | 11.7358 | 4.7178 | 0 | 0 | 44189 | 43167 | 44189 | 2210 | D | 2210 D | 54.65 | 1 | 1.92 | 0.506 | 1.92 | 0.506 | 0.302 | 0.0011658 | 2 | 0 | 0 | 0.8821 | 0
Titusville | 14 | Addison Creek | 33.47 | No | 3456 | 30.5 | IR6-7 | IRL North | 685 | 329.2508 | 4910.8981 | 1.32 | 0.35 | 44222 | 43199 | 44222 | 2210 | B/D | 2210 B/D | 54.65 | 1 | 1.92 | 0.506 | 1.92 | 0.506 | 0.268 | 1.2135 | 1827 | 8 | 2 | 0.8821 | 1.8
Titusville | 17 | Kiwanis Park | 32.37 | No | 3456 | 30.5 | IR6-7 | IRL North | 11596 | 1659.6489 | 88847.8271 | 22.26 | 5.87 | 44230 | 43207 | 44230 | 2210 | B/D | 2210 B/D | 54.65 | 1 | 1.92 | 0.506 | 1.92 | 0.506 | 0.268 | 21.9547 | 33052 | 140 | 36.9 | 0.8821 | 32.5
Titusville | 14 | Addison Creek | 33.47 | No | 3456 | 30.5 | IR6-7 | IRL North | 1977 | 1589.5019 | 14171.6646 | 3.8 | 1 | 44231 | 43208 | 44231 | 2210 | B/D | 2210 B/D | 54.65 | 1 | 1.92 | 0.506 | 1.92 | 0.506 | 0.268 | 3.5019 | 5272 | 22 | 5.9 | 0.8821 | 5.2
Titusville | 17 | Kiwanis Park | 32.37 | No | 3456 | 30.5 | IR6-7 | IRL North | 173 | 209.7736 | 1327.1639 | 0.33 | 0.09 | 44232 | 43209 | 44232 | 2210 | B/D | 2210 B/D | 54.65 | 1 | 1.92 | 0.506 | 1.92 | 0.506 | 0.268 | 0.32795 | 494 | 2 | 0.6 | 0.8821 | 0.5
Titusville | 17 | Kiwanis Park | 32.37 | No | 3456 | 30.5 | IR6-7 | IRL North | 2332 | 631.6307 | 17867.5673 | 4.48 | 1.18 | 44234 | 43211 | 44234 | 2210 | B/D | 2210 B/D | 54.65 | 1 | 1.92 | 0.506 | 1.92 | 0.506 | 0.268 | 4.4152 | 6647 | 28 | 7.4 | 0.8821 | 6.5
Titusville | 17 | Kiwanis Park | 32.37 | No | 3456 | 30.5 | IR6-7 | IRL North | 72 | 111.0956 | 517.6149 | 0.14 | 0.04 | 44254 | 43231 | 44254 | 2210 | C/D | 2210 C/D | 54.65 | 1 | 1.92 | 0.506 | 1.92 | 0.506 | 0.285 | 0.1279 | 205 | 1 | 0.2 | 0.8821 | 0.2
Titusville | 17 | Kiwanis Park | 32.37 | No | 3456 | 30.5 | IR6-7 | IRL North | 1602 | 626.0237 | 13104.7545 | 3.08 | 0.81 | 44256 | 43233 | 44256 | 2210 | A | 2210 A | 54.65 | 1 | 1.92 | 0.506 | 1.92 | 0.506 | 0.251 | 3.2382 | 4566 | 19 | 5.1 | 0.8821 | 4.5
Titusville | 14 | Addison Creek | 33.47 | No | 3456 | 30.5 | IR6-7 | IRL North | 1815 | 672.1143 | 13005.6924 | 3.48 | 0.92 | 44266 | 43243 | 44266 | 2210 | B/D | 2210 B/D | 54.65 | 1 | 1.92 | 0.506 | 1.92 | 0.506 | 0.268 | 3.2138 | 4838 | 20 | 5.4 | 0.8821 | 4.8
Titusville | 17 | Kiwanis Park | 32.37 | No | 3456 | 30.5 | IR6-7 | IRL North | 1988 | 646.9518 | 15229.5596 | 3.82 | 1.01 | 44282 | 43259 | 44282 | 2210 | B/D | 2210 B/D | 54.65 | 1 | 1.92 | 0.506 | 1.92 | 0.506 | 0.268 | 3.7633 | 5666 | 24 | 6.3 | 0.8821 | 5.6
Titusville | 14 | Addison Creek | 33.47 | No | 3456 | 30.5 | IR6-7 | IRL North | 362 | 259.7409 | 2595.9771 | 0.7 | 0.18 | 44285 | 43262 | 44285 | 2210 | B/D | 2210 B/D | 54.65 | 1 | 1.92 | 0.506 | 1.92 | 0.506 | 0.268 | 0.64148 | 966 | 4 | 1.1 | 0.8821 | 1
Titusville | 14 | Addison Creek | 33.47 | No | 3456 | 30.5 | IR6-7 | IRL North | 4 | 34.3654 | 27.3193 | 0.01 | 0 | 44293 | 43270 | 44293 | 2210 | B/D | 2210 B/D | 54.65 | 1 | 1.92 | 0.506 | 1.92 | 0.506 | 0.268 | 0.0067507 | 10 | 0 | 0 | 0.8821 | 0
Titusville | 17 | Kiwanis Park | 32.37 | No | 3456 | 30.5 | IR6-7 | IRL North | 80 | 153.7599 | 611.8974 | 0.15 | 0.04 | 44303 | 43280 | 44303 | 2210 | B/D | 2210 B/D | 54.65 | 1 | 1.92 | 0.506 | 1.92 | 0.506 | 0.268 | 0.1512 | 228 | 1 | 0.3 | 0.8821 | 0.3
Titusville | 17 | Kiwanis Park | 32.37 | No | 3456 | 30.5 | IR6-7 | IRL North | 113 | 202.303 | 812.0163 | 0.22 | 0.06 | 44305 | 43281 | 44305 | 2210 | C/D | 2210 C/D | 54.65 | 1 | 1.92 | 0.506 | 1.92 | 0.506 | 0.285 | 0.20065 | 321 | 1 | 0.4 | 0.8821 | 0.4
Titusville | 17 | Kiwanis Park | 32.37 | No | 3456 | 30.5 | IR6-7 | IRL North | 859 | 650.0734 | 5843.9042 | 1.65 | 0.43 | 44308 | 43284 | 44308 | 2210 | D | 2210 D | 54.65 | 1 | 1.92 | 0.506 | 1.92 | 0.506 | 0.302 | 1.4441 | 2450 | 10 | 2.7 | 0.8821 | 2.4
Titusville | 14 | Addison Creek | 33.47 | No | 3456 | 30.5 | IR6-7 | IRL North | 4043 | 1033.0736 | 28977.3168 | 7.76 | 2.05 | 44309 | 43285 | 44309 | 2210 | B/D | 2210 B/D | 54.65 | 1 | 1.92 | 0.506 | 1.92 | 0.506 | 0.268 | 7.1604 | 10780 | 46 | 12 | 0.8821 | 10.6
Titusville | 14 | Addison Creek | 33.47 | No | 3456 | 30.5 | IR6-7 | IRL North | 1429 | 825.0514 | 10239.0846 | 2.74 | 0.72 | 44317 | 43293 | 44317 | 2210 | B/D | 2210 B/D | 54.65 | 1 | 1.92 | 0.506 | 1.92 | 0.506 | 0.268 | 2.5301 | 3809 | 16 | 4.2 | 0.8821 | 3.7
Titusville | 17 | Kiwanis Park | 32.37 | No | 3456 | 30.5 | IR6-7 | IRL North | 8 | 58.1433 | 55.9669 | 0.02 | 0 | 44321 | 43297 | 44321 | 2210 | C | 2210 C | 54.65 | 1 | 1.92 | 0.506 | 1.92 | 0.506 | 0.285 | 0.01383 | 22 | 0 | 0 | 0.8821 | 0
Titusville | 17 | Kiwanis Park | 32.37 | No | 3456 | 30.5 | IR6-7 | IRL North | 15514 | 1951.8273 | 118865.9817 | 29.79 | 7.85 | 44340 | 43315 | 44340 | 2210 | B/D | 2210 B/D | 54.65 | 1 | 1.92 | 0.506 | 1.92 | 0.506 | 0.268 | 29.3723 | 44220 | 187 | 49.3 | 0.8821 | 43.5
Titusville | 14 | Addison Creek | 33.47 | No | 3456 | 30.5 | IR6-7 | IRL North | 66 | 143.9835 | 420.4412 | 0.13 | 0.03 | 44346 | 43321 | 44346 | 2210 | D | 2210 D | 54.65 | 1 | 1.92 | 0.506 | 1.92 | 0.506 | 0.302 | 0.10389 | 176 | 1 | 0.2 | 0.8821 | 0.2
Titusville | 14 | Addison Creek | 33.47 | No | 3456 | 30.5 | IR6-7 | IRL North | 607 | 301.7559 | 4350.0791 | 1.17 | 0.31 | 44359 | 43333 | 44359 | 2210 | B/D | 2210 B/D | 54.65 | 1 | 1.92 | 0.506 | 1.92 | 0.506 | 0.268 | 1.0749 | 1618 | 7 | 1.8 | 0.8821 | 1.6
Titusville | 14 | Addison Creek | 33.47 | No | 3456 | 30.5 | IR6-7 | IRL North | 2357 | 886.2699 | 18033.4739 | 4.53 | 1.19 | 44363 | 43337 | 44363 | 2210 | A | 2210 A | 54.65 | 1 | 1.92 | 0.506 | 1.92 | 0.506 | 0.251 | 4.4562 | 6283 | 27 | 7 | 0.8821 | 6.2
Titusville | 14 | Addison Creek | 33.47 | No | 3456 | 55.3 | IR6-7 | IRL North | 1889 | 494.5216 | 12913.7993 | 8.61 | 1.89 | 44393 | 43366 | 44393 | 2140 | B/D | 2140 B/D | 54.65 | 1 | 4.56 | 1 | 4.56 | 1 | 0.281 | 3.1911 | 5037 | 51 | 11.1 | 0.8821 | 9.8
Titusville | 14 | Addison Creek | 33.47 | No | 3456 | 55.3 | IR6-7 | IRL North | 27 | 126.5222 | 117.1868 | 0.12 | 0.03 | 44394 | 43367 | 44394 | 2140 | D | 2140 D | 54.65 | 1 | 4.56 | 1 | 4.56 | 1 | 0.435 | 0.028957 | 71 | 1 | 0.2 | 0.8821 | 0.2
Titusville | 17 | Kiwanis Park | 32.37 | No | 3456 | 30.5 | IR6-7 | IRL North | 890 | 427.2433 | 6412.4294 | 1.71 | 0.45 | 44420 | 43392 | 44420 | 2210 | C/D | 2210 C/D | 54.65 | 1 | 1.92 | 0.506 | 1.92 | 0.506 | 0.285 | 1.5845 | 2537 | 11 | 2.8 | 0.8821 | 2.5
Titusville | 17 | Kiwanis Park | 32.37 | No | 3456 | 15.7 | IR6-7 | IRL North | 248 | 186.1926 | 1239.5394 | 0.62 | 0.07 | 44422 | 43394 | 44422 | 2150 | B/D | 2150 B/D | 54.65 | 1 | 2.52 | 0.265 | 2.52 | 0.265 | 0.281 | 0.17533 | 277 | 2 | 0.2 | 0.8821 | 0.2
Titusville | 17 | Kiwanis Park | 32.37 | No | 3456 | 30.5 | IR6-7 | IRL North | 1517 | 499.9386 | 11625.8183 | 2.91 | 0.77 | 44451 | 43423 | 44451 | 2210 | B/D | 2210 B/D | 54.65 | 1 | 1.92 | 0.506 | 1.92 | 0.506 | 0.268 | 2.8728 | 4325 | 18 | 4.8 | 0.8821 | 4.2
Titusville | 17 | Kiwanis Park | 32.37 | No | 3456 | 30.5 | IR6-7 | IRL North | 9773 | 2454.5916 | 74879.6069 | 18.76 | 4.95 | 44472 | 43443 | 44472 | 2210 | B/D | 2210 B/D | 54.65 | 1 | 1.92 | 0.506 | 1.92 | 0.506 | 0.268 | 18.5031 | 27856 | 118 | 31.1 | 0.8821 | 27.4
Titusville | 14 | Addison Creek | 33.47 | No | 3456 | 30.5 | IR6-7 | IRL North | 52 | 133.9167 | 372.4025 | 0.1 | 0.03 | 44473 | 43444 | 44473 | 2210 | B/D | 2210 B/D | 54.65 | 1 | 1.92 | 0.506 | 1.92 | 0.506 | 0.268 | 0.092022 | 139 | 1 | 0.2 | 0.8821 | 0.2
Titusville | 17 | Kiwanis Park | 32.37 | No | 3456 | 30.5 | IR6-7 | IRL North | 694 | 417.1716 | 5677.2991 | 1.33 | 0.35 | 44479 | 43450 | 44479 | 2210 | A | 2210 A | 54.65 | 1 | 1.92 | 0.506 | 1.92 | 0.506 | 0.251 | 1.4029 | 1978 | 8 | 2.2 | 0.8821 | 1.9
Titusville | 17 | Kiwanis Park | 32.37 | No | 3456 | 30.5 | IR6-7 | IRL North | 1818 | 742.2645 | 12357.9311 | 3.49 | 0.92 | 44506 | 43477 | 44506 | 2210 | D | 2210 D | 54.65 | 1 | 1.92 | 0.506 | 1.92 | 0.506 | 0.302 | 3.0537 | 5181 | 22 | 5.8 | 0.8821 | 5.1
Titusville | 17 | Kiwanis Park | 32.37 | No | 3456 | 30.5 | IR6-7 | IRL North | 408 | 537.7294 | 3122.3903 | 0.78 | 0.21 | 44518 | 43487 | 44518 | 2210 | B/D | 2210 B/D | 54.65 | 1 | 1.92 | 0.506 | 1.92 | 0.506 | 0.268 | 0.77156 | 1162 | 5 | 1.3 | 0.8821 | 1.1
Titusville | 17 | Kiwanis Park | 32.37 | No | 3456 | 55.3 | IR6-7 | IRL North | 2957 | 725.4116 | 21606.1577 | 13.48 | 2.96 | 44525 | 43494 | 44525 | 2140 | B/D | 2140 B/D | 54.65 | 1 | 4.56 | 1 | 4.56 | 1 | 0.281 | 5.339 | 8428 | 85 | 18.6 | 0.8821 | 16.4
Titusville | 17 | Kiwanis Park | 32.37 | No | 3456 | 30.5 | IR6-7 | IRL North | 202 | 227.9603 | 1373.0418 | 0.39 | 0.1 | 44539 | 43508 | 44539 | 2210 | D | 2210 D | 54.65 | 1 | 1.92 | 0.506 | 1.92 | 0.506 | 0.302 | 0.33928 | 576 | 2 | 0.6 | 0.8821 | 0.5
Titusville | 17 | Kiwanis Park | 32.37 | No | 3456 | 30.5 | IR6-7 | IRL North | 5590 | 1553.0294 | 42826.925 | 10.73 | 2.83 | 44543 | 43512 | 44543 | 2210 | B/D | 2210 B/D | 54.65 | 1 | 1.92 | 0.506 | 1.92 | 0.506 | 0.268 | 10.5827 | 15932 | 67 | 17.8 | 0.8821 | 15.7
Titusville | 14 | Addison Creek | 33.47 | No | 3456 | 30.5 | IR6-7 | IRL North | 197 | 216.0294 | 1254.0258 | 0.38 | 0.1 | 44556 | 43525 | 44556 | 2210 | D | 2210 D | 54.65 | 1 | 1.92 | 0.506 | 1.92 | 0.506 | 0.302 | 0.30988 | 526 | 2 | 0.6 | 0.8821 | 0.5
Titusville | 17 | Kiwanis Park | 32.37 | No | 3456 | 30.5 | IR6-7 | IRL North | 1921 | 872.4597 | 14720.6211 | 3.69 | 0.97 | 44565 | 43534 | 44565 | 2210 | B/D | 2210 B/D | 54.65 | 1 | 1.92 | 0.506 | 1.92 | 0.506 | 0.268 | 3.6375 | 5476 | 23 | 6.1 | 0.8821 | 5.4
Titusville | 17 | Kiwanis Park | 32.37 | No | 3456 | 30.5 | IR6-7 | IRL North | 1 | 11.0971 | 4.7274 | 0 | 0 | 44571 | 43540 | 44571 | 2210 | B/D | 2210 B/D | 54.65 | 1 | 1.92 | 0.506 | 1.92 | 0.506 | 0.268 | 0.0011682 | 2 | 0 | 0 | 0.8821 | 0
Titusville | 14 | Addison Creek | 33.47 | No | 3456 | 30.5 | IR6-7 | IRL North | 1 | 19.0318 | 8.7458 | 0 | 0 | 44583 | 43552 | 44583 | 2210 | A | 2210 A | 54.65 | 1 | 1.92 | 0.506 | 1.92 | 0.506 | 0.251 | 0.0021611 | 3 | 0 | 0 | 0.8821 | 0
Titusville | 14 | Addison Creek | 33.47 | No | 3456 | 30.5 | IR6-7 | IRL North | 200 | 157.743 | 1434.2232 | 0.38 | 0.1 | 44586 | 43555 | 44586 | 2210 | B/D | 2210 B/D | 54.65 | 1 | 1.92 | 0.506 | 1.92 | 0.506 | 0.268 | 0.3544 | 534 | 2 | 0.6 | 0.8821 | 0.5
Titusville | 17 | Kiwanis Park | 32.37 | No | 3456 | 30.5 | IR6-7 | IRL North | 128 | 185.6066 | 1049.1552 | 0.25 | 0.06 | 44600 | 43569 | 44600 | 2210 | A | 2210 A | 54.65 | 1 | 1.92 | 0.506 | 1.92 | 0.506 | 0.251 | 0.25925 | 366 | 2 | 0.4 | 0.8821 | 0.4
Titusville | 17 | Kiwanis Park | 32.37 | No | 3456 | 55.3 | IR6-7 | IRL North | 2 | 24.749 | 18.0368 | 0.01 | 0 | 44653 | 43622 | 44653 | 2140 | B/D | 2140 B/D | 54.65 | 1 | 4.56 | 1 | 4.56 | 1 | 0.281 | 0.004457 | 7 | 0 | 0 | 0.8821 | 0
Titusville | 17 | Kiwanis Park | 32.37 | No | 3456 | 30.5 | IR6-7 | IRL North | 601 | 884.827 | 4601.5009 | 1.15 | 0.3 | 44655 | 43624 | 44655 | 2210 | B/D | 2210 B/D | 54.65 | 1 | 1.92 | 0.506 | 1.92 | 0.506 | 0.268 | 1.1371 | 1712 | 7 | 1.9 | 0.8821 | 1.7
Titusville | 17 | Kiwanis Park | 32.37 | No | 3456 | 30.5 | IR6-7 | IRL North | 6 | 54.7523 | 40.6569 | 0.01 | 0 | 44670 | 43639 | 44670 | 2210 | D | 2210 D | 54.65 | 1 | 1.92 | 0.506 | 1.92 | 0.506 | 0.302 | 0.010046 | 17 | 0 | 0 | 0.8821 | 0
Titusville | 14 | Addison Creek | 33.47 | No | 3456 | 30.5 | IR6-7 | IRL North | 50 | 84.7074 | 357.9034 | 0.1 | 0.03 | 44674 | 43643 | 44674 | 2210 | B/D | 2210 B/D | 54.65 | 1 | 1.92 | 0.506 | 1.92 | 0.506 | 0.268 | 0.08844 | 133 | 1 | 0.1 | 0.8821 | 0.1
Titusville | 17 | Kiwanis Park | 32.37 | No | 3456 | 30.5 | IR6-7 | IRL North | 291 | 360.2244 | 2233.0146 | 0.56 | 0.15 | 44684 | 43653 | 44684 | 2210 | B/D | 2210 B/D | 54.65 | 1 | 1.92 | 0.506 | 1.92 | 0.506 | 0.268 | 0.55179 | 831 | 4 | 0.9 | 0.8821 | 0.8
Titusville | 17 | Kiwanis Park | 32.37 | No | 3456 | 30.5 | IR6-7 | IRL North | 41 | 132.2721 | 310.9089 | 0.08 | 0.02 | 44689 | 43658 | 44689 | 2210 | B/D | 2210 B/D | 54.65 | 1 | 1.92 | 0.506 | 1.92 | 0.506 | 0.268 | 0.076827 | 116 | 0 | 0.1 | 0.8821 | 0.1
Titusville | 17 | Kiwanis Park | 32.37 | No | 3456 | 30.5 | IR6-7 | IRL North | 980 | 639.3791 | 7509.8035 | 1.88 | 0.5 | 44690 | 43659 | 44690 | 2210 | B/D | 2210 B/D | 54.65 | 1 | 1.92 | 0.506 | 1.92 | 0.506 | 0.268 | 1.8557 | 2794 | 12 | 3.1 | 0.8821 | 2.7
Titusville | 14 | Addison Creek | 33.47 | No | 3456 | 30.5 | IR6-7 | IRL North | 16 | 61.3144 | 123.1339 | 0.03 | 0.01 | 44705 | 43674 | 44705 | 2210 | A | 2210 A | 54.65 | 1 | 1.92 | 0.506 | 1.92 | 0.506 | 0.251 | 0.030427 | 43 | 0 | 0 | 0.8821 | 0
Titusville | 17 | Kiwanis Park | 32.37 | No | 3456 | 30.5 | IR6-7 | IRL North | 612 | 371.3375 | 4691.0005 | 1.18 | 0.31 | 44706 | 43675 | 44706 | 2210 | B/D | 2210 B/D | 54.65 | 1 | 1.92 | 0.506 | 1.92 | 0.506 | 0.268 | 1.1592 | 1745 | 7 | 1.9 | 0.8821 | 1.7
Titusville | 17 | Kiwanis Park | 32.37 | No | 3456 | 30.5 | IR6-7 | IRL North | 1598 | 1004.154 | 13075.4906 | 3.07 | 0.81 | 44732 | 43701 | 44732 | 2210 | A | 2210 A | 54.65 | 1 | 1.92 | 0.506 | 1.92 | 0.506 | 0.251 | 3.231 | 4556 | 19 | 5.1 | 0.8821 | 4.5
Titusville | 17 | Kiwanis Park | 32.37 | No | 3456 | 30.5 | IR6-7 | IRL North | 2623 | 1019.0951 | 20098.6487 | 5.04 | 1.33 | 44747 | 43716 | 44747 | 2210 | B/D | 2210 B/D | 54.65 | 1 | 1.92 | 0.506 | 1.92 | 0.506 | 0.268 | 4.9665 | 7477 | 32 | 8.3 | 0.8821 | 7.3
Titusville | 17 | Kiwanis Park | 32.37 | No | 3456 | 30.5 | IR6-7 | IRL North | 88 | 143.8731 | 601.3182 | 0.17 | 0.04 | 44769 | 43738 | 44769 | 2210 | D | 2210 D | 54.65 | 1 | 1.92 | 0.506 | 1.92 | 0.506 | 0.302 | 0.14859 | 252 | 1 | 0.3 | 0.8821 | 0.3
Titusville | 14 | Addison Creek | 33.47 | No | 3456 | 30.5 | IR6-7 | IRL North | 802 | 505.6278 | 6134.1067 | 1.54 | 0.41 | 44771 | 43740 | 44771 | 2210 | A | 2210 A | 54.65 | 1 | 1.92 | 0.506 | 1.92 | 0.506 | 0.251 | 1.5158 | 2137 | 9 | 2.4 | 0.8821 | 2.1
Titusville | 17 | Kiwanis Park | 32.37 | No | 3456 | 55.3 | IR6-7 | IRL North | 36 | 118.1971 | 171.2498 | 0.16 | 0.04 | 44807 | 43775 | 44807 | 2140 | D | 2140 D | 54.65 | 1 | 4.56 | 1 | 4.56 | 1 | 0.435 | 0.042317 | 103 | 1 | 0.2 | 0.8821 | 0.2
Titusville | 17 | Kiwanis Park | 32.37 | No | 3456 | 15.7 | IR6-7 | IRL North | 149 | 166.1495 | 1139.4538 | 0.24 | 0.04 | 44842 | 43810 | 44842 | 2240 | B/D | 2240 B/D | 54.65 | 1 | 1.59 | 0.25 | 1.59 | 0.25 | 0.268 | 0.28156 | 424 | 1 | 0.2 | 0.8821 | 0.2
Titusville | 17 | Kiwanis Park | 32.37 | No | 3456 | 15.7 | IR6-7 | IRL North | 1048 | 624.2195 | 8570.0151 | 1.67 | 0.26 | 44845 | 43813 | 44845 | 2240 | A | 2240 A | 54.65 | 1 | 1.59 | 0.25 | 1.59 | 0.25 | 0.251 | 2.1177 | 2986 | 10 | 1.6 | 0.8821 | 1.4
Titusville | 17 | Kiwanis Park | 32.37 | No | 3456 | 30.5 | IR6-7 | IRL North | 93 | 160.1359 | 714.1554 | 0.18 | 0.05 | 44887 | 43855 | 44887 | 2210 | B/D | 2210 B/D | 54.65 | 1 | 1.92 | 0.506 | 1.92 | 0.506 | 0.268 | 0.17647 | 266 | 1 | 0.3 | 0.8821 | 0.3
Titusville | 17 | Kiwanis Park | 32.37 | No | 3456 | 30.5 | IR6-7 | IRL North | 958 | 448.5282 | 7837.3439 | 1.84 | 0.48 | 44900 | 43868 | 44900 | 2210 | A | 2210 A | 54.65 | 1 | 1.92 | 0.506 | 1.92 | 0.506 | 0.251 | 1.9366 | 2731 | 12 | 3 | 0.8821 | 2.6
Titusville | 17 | Kiwanis Park | 32.37 | No | 3456 | 30.5 | IR6-7 | IRL North | 560 | 361.0387 | 3810.4307 | 1.08 | 0.28 | 44901 | 43869 | 44901 | 2210 | D | 2210 D | 54.65 | 1 | 1.92 | 0.506 | 1.92 | 0.506 | 0.302 | 0.94157 | 1597 | 7 | 1.8 | 0.8821 | 1.6
Titusville | 17 | Kiwanis Park | 32.37 | No | 3456 | 30.5 | IR6-7 | IRL North | 1287 | 518.2856 | 9864.4133 | 2.47 | 0.65 | 44902 | 43870 | 44902 | 2210 | B/D | 2210 B/D | 54.65 | 1 | 1.92 | 0.506 | 1.92 | 0.506 | 0.268 | 2.4375 | 3670 | 16 | 4.1 | 0.8821 | 3.6
Titusville | 17 | Kiwanis Park | 32.37 | No | 3456 | 30.5 | IR6-7 | IRL North | 532 | 429.5911 | 4072.9322 | 1.02 | 0.27 | 44904 | 43872 | 44904 | 2210 | B/D | 2210 B/D | 54.65 | 1 | 1.92 | 0.506 | 1.92 | 0.506 | 0.268 | 1.0064 | 1515 | 6 | 1.7 | 0.8821 | 1.5
Titusville | 17 | Kiwanis Park | 32.37 | No | 3456 | 30.5 | IR6-7 | IRL North | 1785 | 533.5946 | 14599.745 | 3.43 | 0.9 | 44907 | 43875 | 44907 | 2210 | A | 2210 A | 54.65 | 1 | 1.92 | 0.506 | 1.92 | 0.506 | 0.251 | 3.6077 | 5087 | 22 | 5.7 | 0.8821 | 5
Titusville | 17 | Kiwanis Park | 32.37 | No | 3456 | 30.5 | IR6-7 | IRL North | 5 | 38.0624 | 39.5157 | 0.01 | 0 | 44908 | 43876 | 44908 | 2210 | B/D | 2210 B/D | 54.65 | 1 | 1.92 | 0.506 | 1.92 | 0.506 | 0.268 | 0.0097645 | 15 | 0 | 0 | 0.8821 | 0
Titusville | 17 | Kiwanis Park | 32.37 | No | 3456 | 30.5 | IR6-7 | IRL North | 2871 | 988.0623 | 21996.4602 | 5.51 | 1.45 | 44910 | 43878 | 44910 | 2210 | B/D | 2210 B/D | 54.65 | 1 | 1.92 | 0.506 | 1.92 | 0.506 | 0.268 | 5.4354 | 8183 | 35 | 9.1 | 0.8821 | 8
Titusville | 17 | Kiwanis Park | 32.37 | No | 3456 | 30.5 | IR6-7 | IRL North | 717 | 440.9057 | 5491.1965 | 1.38 | 0.36 | 44911 | 43879 | 44911 | 2210 | B/D | 2210 B/D | 54.65 | 1 | 1.92 | 0.506 | 1.92 | 0.506 | 0.268 | 1.3569 | 2043 | 9 | 2.3 | 0.8821 | 2
Titusville | 17 | Kiwanis Park | 32.37 | No | 3456 | 30.5 | IR6-7 | IRL North | 5890 | 1023.5099 | 48181.9391 | 11.31 | 2.98 | 44945 | 43913 | 44945 | 2210 | A | 2210 A | 54.65 | 1 | 1.92 | 0.506 | 1.92 | 0.506 | 0.251 | 11.906 | 16787 | 71 | 18.7 | 0.8821 | 16.5
Titusville | 17 | Kiwanis Park | 32.37 | No | 3456 | 30.5 | IR6-7 | IRL North | 53 | 153.5489 | 431.4538 | 0.1 | 0.03 | 44946 | 43914 | 44946 | 2210 | A | 2210 A | 54.65 | 1 | 1.92 | 0.506 | 1.92 | 0.506 | 0.251 | 0.10661 | 150 | 1 | 0.2 | 0.8821 | 0.2
Titusville | 17 | Kiwanis Park | 32.37 | No | 3456 | 30.5 | IR6-7 | IRL North | 371 | 258.6253 | 2521.0466 | 0.71 | 0.19 | 44947 | 43915 | 44947 | 2210 | D | 2210 D | 54.65 | 1 | 1.92 | 0.506 | 1.92 | 0.506 | 0.302 | 0.62296 | 1057 | 4 | 1.2 | 0.8821 | 1.1
Titusville | 17 | Kiwanis Park | 32.37 | No | 3456 | 30.5 | IR6-7 | IRL North | 2657 | 719.6718 | 20357.5553 | 5.1 | 1.34 | 44977 | 43945 | 44977 | 2210 | B/D | 2210 B/D | 54.65 | 1 | 1.92 | 0.506 | 1.92 | 0.506 | 0.268 | 5.0304 | 7573 | 32 | 8.4 | 0.8821 | 7.4
Titusville | 17 | Kiwanis Park | 32.37 | No | 3456 | 30.5 | IR6-7 | IRL North | 17786 | 5938.9741 | 128147.3844 | 34.15 | 9 | 44979 | 43947 | 44979 | 2210 | C/D | 2210 C/D | 54.65 | 1 | 1.92 | 0.506 | 1.92 | 0.506 | 0.285 | 31.6658 | 50696 | 215 | 56.6 | 0.8821 | 49.9
Titusville | 17 | Kiwanis Park | 32.37 | No | 3456 | 30.5 | IR6-7 | IRL North | 13431 | 2421.1456 | 102908.1337 | 25.79 | 6.8 | 44983 | 43951 | 44983 | 2210 | B/D | 2210 B/D | 54.65 | 1 | 1.92 | 0.506 | 1.92 | 0.506 | 0.268 | 25.4291 | 38283 | 162 | 42.7 | 0.8821 | 37.7
Titusville | 14 | Addison Creek | 33.47 | No | 3456 | 30.5 | IR6-7 | IRL North | 393 | 249.7527 | 3003.5796 | 0.75 | 0.2 | 44992 | 43960 | 44992 | 2210 | A | 2210 A | 54.65 | 1 | 1.92 | 0.506 | 1.92 | 0.506 | 0.251 | 0.7422 | 1046 | 4 | 1.2 | 0.8821 | 1.1
Titusville | 14 | Addison Creek | 33.47 | No | 3456 | 30.5 | IR6-7 | IRL North | 9 | 38.6492 | 65.0415 | 0.02 | 0 | 44993 | 43961 | 44993 | 2210 | A | 2210 A | 54.65 | 1 | 1.92 | 0.506 | 1.92 | 0.506 | 0.251 | 0.016072 | 23 | 0 | 0 | 0.8821 | 0
Titusville | 17 | Kiwanis Park | 32.37 | No | 3456 | 30.5 | IR6-7 | IRL North | 120 | 129.6271 | 982.342 | 0.23 | 0.06 | 44994 | 43962 | 44994 | 2210 | A | 2210 A | 54.65 | 1 | 1.92 | 0.506 | 1.92 | 0.506 | 0.251 | 0.24274 | 342 | 1 | 0.4 | 0.8821 | 0.4
Titusville | 17 | Kiwanis Park | 32.37 | No | 3456 | 30.5 | IR6-7 | IRL North | 127 | 188.7579 | 975.8652 | 0.24 | 0.06 | 45026 | 43994 | 45026 | 2210 | B/D | 2210 B/D | 54.65 | 1 | 1.92 | 0.506 | 1.92 | 0.506 | 0.268 | 0.24114 | 363 | 2 | 0.4 | 0.8821 | 0.4
Titusville | 17 | Kiwanis Park | 32.37 | No | 3456 | 15.7 | IR6-7 | IRL North | 731 | 323.0237 | 5981.8747 | 1.16 | 0.18 | 45047 | 44014 | 45047 | 2240 | A | 2240 A | 54.65 | 1 | 1.59 | 0.25 | 1.59 | 0.25 | 0.251 | 1.4781 | 2084 | 7 | 1.1 | 0.8821 | 1
Titusville | 17 | Kiwanis Park | 32.37 | No | 3456 | 15.7 | IR6-7 | IRL North | 813 | 302.6569 | 6230.3637 | 1.29 | 0.2 | 45049 | 44016 | 45049 | 2240 | B/D | 2240 B/D | 54.65 | 1 | 1.59 | 0.25 | 1.59 | 0.25 | 0.268 | 1.5396 | 2318 | 8 | 1.3 | 0.8821 | 1.1
Titusville | 17 | Kiwanis Park | 32.37 | No | 3456 | 30.5 | IR6-7 | IRL North | 0 | 11.3027 | 2.7341 | 0 | 0 | 45050 | 44017 | 45050 | 2210 | A | 2210 A | 54.65 | 1 | 1.92 | 0.506 | 1.92 | 0.506 | 0.251 | 0.00067561 | 1 | 0 | 0 | 0.8821 | 0
Titusville | 14 | Addison Creek | 33.47 | No | 3456 | 30.5 | IR6-7 | IRL North | 1 | 23.4946 | 6.1309 | 0 | 0 | 45056 | 44023 | 45056 | 2210 | B/D | 2210 B/D | 54.65 | 1 | 1.92 | 0.506 | 1.92 | 0.506 | 0.268 | 0.001515 | 2 | 0 | 0 | 0.8821 | 0
Titusville | 17 | Kiwanis Park | 32.37 | No | 3456 | 30.5 | IR6-7 | IRL North | 1484 | 735.9556 | 12139.1742 | 2.85 | 0.75 | 45060 | 44027 | 45060 | 2210 | A | 2210 A | 54.65 | 1 | 1.92 | 0.506 | 1.92 | 0.506 | 0.251 | 2.9352 | 4139 | 18 | 4.6 | 0.8821 | 4.1
Titusville | 17 | Kiwanis Park | 32.37 | No | 3456 | 30.5 | IR6-7 | IRL North | 628 | 527.2265 | 4809.2126 | 1.21 | 0.32 | 45061 | 44028 | 45061 | 2210 | B/D | 2210 B/D | 54.65 | 1 | 1.92 | 0.506 | 1.92 | 0.506 | 0.268 | 0.92188 | 1388 | 6 | 1.5 | 0.8821 | 1.3
Titusville | 17 | Kiwanis Park | 32.37 | No | 3456 | 30.5 | IR6-7 | IRL North | 1 | 46.1632 | 5.5107 | 0 | 0 | 45062 | 44029 | 45062 | 2210 | B/D | 2210 B/D | 54.65 | 1 | 1.92 | 0.506 | 1.92 | 0.506 | 0.268 | 0.0013617 | 2 | 0 | 0 | 0.8821 | 0
Titusville | 17 | Kiwanis Park | 32.37 | No | 3456 | 30.5 | IR6-7 | IRL North | 353 | 391.6322 | 2704.3673 | 0.68 | 0.18 | 45080 | 44047 | 45080 | 2210 | B/D | 2210 B/D | 54.65 | 1 | 1.92 | 0.506 | 1.92 | 0.506 | 0.268 | 0.66826 | 1006 | 4 | 1.1 | 0.8821 | 1
Titusville | 17 | Kiwanis Park | 32.37 | No | 3456 | 30.5 | IR6-7 | IRL North | 22 | 86.1957 | 171.9633 | 0.04 | 0.01 | 45090 | 44057 | 45090 | 2210 | B/D | 2210 B/D | 54.65 | 1 | 1.92 | 0.506 | 1.92 | 0.506 | 0.268 | 0.042493 | 64 | 0 | 0.1 | 0.8821 | 0.1
Titusville | 17 | Kiwanis Park | 32.37 | No | 3456 | 30.5 | IR6-7 | IRL North | 233 | 188.2882 | 1786.0823 | 0.45 | 0.12 | 45158 | 44122 | 45158 | 2210 | B/D | 2210 B/D | 54.65 | 1 | 1.92 | 0.506 | 1.92 | 0.506 | 0.268 | 0.44135 | 664 | 3 | 0.7 | 0.8821 | 0.6
Titusville | 17 | Kiwanis Park | 32.37 | No | 3456 | 30.5 | IR6-7 | IRL North | 94 | 150.9889 | 721.2339 | 0.18 | 0.05 | 45176 | 44140 | 45176 | 2210 | B/D | 2210 B/D | 54.65 | 1 | 1.92 | 0.506 | 1.92 | 0.506 | 0.268 | 0.17822 | 268 | 1 | 0.3 | 0.8821 | 0.3
Titusville | 17 | Kiwanis Park | 32.37 | No | 3456 | 30.5 | IR6-7 | IRL North | 2339 | 600.2989 | 17918.2713 | 4.49 | 1.18 | 45200 | 44164 | 45200 | 2210 | B/D | 2210 B/D | 54.65 | 1 | 1.92 | 0.506 | 1.92 | 0.506 | 0.268 | 4.4277 | 6666 | 28 | 7.4 | 0.8821 | 6.5
Titusville | 17 | Kiwanis Park | 32.37 | No | 3456 | 30.5 | IR6-7 | IRL North | 2063 | 738.3594 | 15807.748 | 3.96 | 1.04 | 45201 | 44165 | 45201 | 2210 | B/D | 2210 B/D | 54.65 | 1 | 1.92 | 0.506 | 1.92 | 0.506 | 0.268 | 3.9062 | 5881 | 25 | 6.6 | 0.8821 | 5.8
Titusville | 17 | Kiwanis Park | 32.37 | No | 3456 | 30.5 | IR6-7 | IRL North | 1155 | 344.7649 | 7850.6218 | 2.22 | 0.58 | 45202 | 44166 | 45202 | 2210 | D | 2210 D | 54.65 | 1 | 1.92 | 0.506 | 1.92 | 0.506 | 0.302 | 1.9399 | 3291 | 14 | 3.7 | 0.8821 | 3.3
Titusville | 17 | Kiwanis Park | 32.37 | No | 3456 | 30.5 | IR6-7 | IRL North | 19 | 120.8063 | 147.7472 | 0.04 | 0.01 | 45204 | 44168 | 45204 | 2210 | B/D | 2210 B/D | 54.65 | 1 | 1.92 | 0.506 | 1.92 | 0.506 | 0.268 | 0.036509 | 55 | 0 | 0.1 | 0.8821 | 0.1
Titusville | 17 | Kiwanis Park | 32.37 | No | 3456 | 30.5 | IR6-7 | IRL North | 7 | 63.3725 | 50.324 | 0.01 | 0 | 45245 | 44209 | 45245 | 2210 | B/D | 2210 B/D | 54.65 | 1 | 1.92 | 0.506 | 1.92 | 0.506 | 0.268 | 0.012435 | 19 | 0 | 0 | 0.8821 | 0
Titusville | 17 | Kiwanis Park | 32.37 | No | 3456 | 30.5 | IR6-7 | IRL North | 1060 | 408.1739 | 8675.2349 | 2.04 | 0.54 | 45247 | 44211 | 45247 | 2210 | A | 2210 A | 54.65 | 1 | 1.92 | 0.506 | 1.92 | 0.506 | 0.251 | 2.1437 | 3023 | 13 | 3.4 | 0.8821 | 3
Titusville | 17 | Kiwanis Park | 32.37 | No | 3456 | 30.5 | IR6-7 | IRL North | 830 | 427.1237 | 6361.7575 | 1.59 | 0.42 | 45248 | 44212 | 45248 | 2210 | B/D | 2210 B/D | 54.65 | 1 | 1.92 | 0.506 | 1.92 | 0.506 | 0.268 | 1.572 | 2367 | 10 | 2.6 | 0.8821 | 2.3
Titusville | 17 | Kiwanis Park | 32.37 | No | 3456 | 30.5 | IR6-7 | IRL North | 131 | 116.2629 | 892.6364 | 0.25 | 0.07 | 45249 | 44213 | 45249 | 2210 | D | 2210 D | 54.65 | 1 | 1.92 | 0.506 | 1.92 | 0.506 | 0.302 | 0.22057 | 374 | 2 | 0.4 | 0.8821 | 0.4
Titusville | 17 | Kiwanis Park | 32.37 | No | 3456 | 30.5 | IR6-7 | IRL North | 3086 | 835.5715 | 23647.6073 | 5.93 | 1.56 | 45250 | 44214 | 45250 | 2210 | B/D | 2210 B/D | 54.65 | 1 | 1.92 | 0.506 | 1.92 | 0.506 | 0.268 | 5.8434 | 8797 | 37 | 9.8 | 0.8821 | 8.6
Titusville | 17 | Kiwanis Park | 32.37 | No | 3456 | 30.5 | IR6-7 | IRL North | 58 | 130.9294 | 415.8982 | 0.11 | 0.03 | 45251 | 44215 | 45251 | 2210 | C/D | 2210 C/D | 54.65 | 1 | 1.92 | 0.506 | 1.92 | 0.506 | 0.285 | 0.10277 | 165 | 1 | 0.2 | 0.8821 | 0.2
Titusville | 17 | Kiwanis Park | 32.37 | No | 3456 | 30.5 | IR6-7 | IRL North | 256 | 390.0293 | 1898.0073 | 0.49 | 0.13 | 45276 | 44239 | 45276 | 2210 | W | 2210 W | 54.65 | 1 | 1.92 | 0.506 | 1.92 | 0.506 | 0.277 | 0.46901 | 730 | 3 | 0.8 | 0.8821 | 0.7
Titusville | 17 | Kiwanis Park | 32.37 | No | 3456 | 30.5 | IR6-7 | IRL North | 289 | 242.7129 | 2211.6789 | 0.55 | 0.15 | 45281 | 44244 | 45281 | 2210 | B/D | 2210 B/D | 54.65 | 1 | 1.92 | 0.506 | 1.92 | 0.506 | 0.268 | 0.54652 | 823 | 3 | 0.9 | 0.8821 | 0.8
Titusville | 17 | Kiwanis Park | 32.37 | No | 3456 | 30.5 | IR6-7 | IRL North | 972 | 509.5429 | 6611.3873 | 1.87 | 0.49 | 45300 | 44263 | 45300 | 2210 | D | 2210 D | 54.65 | 1 | 1.92 | 0.506 | 1.92 | 0.506 | 0.302 | 1.6337 | 2772 | 12 | 3.1 | 0.8821 | 2.7
Titusville | 17 | Kiwanis Park | 32.37 | No | 3456 | 30.5 | IR6-7 | IRL North | 1497 | 514.3572 | 11466.7306 | 2.87 | 0.76 | 45312 | 44275 | 45312 | 2210 | B/D | 2210 B/D | 54.65 | 1 | 1.92 | 0.506 | 1.92 | 0.506 | 0.268 | 2.8335 | 4266 | 18 | 4.8 | 0.8821 | 4.2
Titusville | 17 | Kiwanis Park | 32.37 | No | 3456 | 30.5 | IR6-7 | IRL North | 1598 | 515.7232 | 12243.3263 | 3.07 | 0.81 | 45315 | 44278 | 45315 | 2210 | B/D | 2210 B/D | 54.65 | 1 | 1.92 | 0.506 | 1.92 | 0.506 | 0.268 | 3.0254 | 4555 | 19 | 5.1 | 0.8821 | 4.5
Titusville | 17 | Kiwanis Park | 32.37 | No | 3456 | 30.5 | IR6-7 | IRL North | 1931 | 1106.5368 | 14798.0344 | 3.71 | 0.98 | 45318 | 44281 | 45318 | 2210 | B/D | 2210 B/D | 54.65 | 1 | 1.92 | 0.506 | 1.92 | 0.506 | 0.268 | 3.6567 | 5505 | 23 | 6.1 | 0.8821 | 5.4
Titusville | 17 | Kiwanis Park | 32.37 | No | 3456 | 30.5 | IR6-7 | IRL North | 59 | 149.7396 | 449.4476 | 0.11 | 0.03 | 45326 | 44289 | 45326 | 2210 | B/D | 2210 B/D | 54.65 | 1 | 1.92 | 0.506 | 1.92 | 0.506 | 0.268 | 0.11106 | 167 | 1 | 0.2 | 0.8821 | 0.2
Titusville | 17 | Kiwanis Park | 32.37 | No | 3456 | 30.5 | IR6-7 | IRL North | 1 | 23.8248 | 7.3803 | 0 | 0 | 45328 | 44291 | 45328 | 2210 | B/D | 2210 B/D | 54.65 | 1 | 1.92 | 0.506 | 1.92 | 0.506 | 0.268 | 0.0018237 | 3 | 0 | 0 | 0.8821 | 0
Titusville | 17 | Kiwanis Park | 32.37 | No | 3456 | 30.5 | IR6-7 | IRL North | 34 | 73.7486 | 262.1914 | 0.07 | 0.02 | 45345 | 44308 | 45345 | 2210 | B/D | 2210 B/D | 54.65 | 1 | 1.92 | 0.506 | 1.92 | 0.506 | 0.268 | 0.064789 | 98 | 0 | 0.1 | 0.8821 | 0.1
Titusville | 17 | Kiwanis Park | 32.37 | No | 3456 | 30.5 | IR6-7 | IRL North | 48069 | 7514.1607 | 393239.9428 | 92.29 | 24.32 | 45346 | 44309 | 45346 | 2210 | A | 2210 A | 54.65 | 1 | 1.92 | 0.506 | 1.92 | 0.506 | 0.251 | 97.1713 | 137010 | 580 | 152.9 | 0.8821 | 134.9
Titusville | 17 | Kiwanis Park | 32.37 | No | 3456 | 30.5 | IR6-7 | IRL North | 5443 | 1958.8172 | 41700.3855 | 10.45 | 2.75 | 45351 | 44314 | 45351 | 2210 | B/D | 2210 B/D | 54.65 | 1 | 1.92 | 0.506 | 1.92 | 0.506 | 0.268 | 10.3043 | 15513 | 66 | 17.3 | 0.8821 | 15.3
Titusville | 17 | Kiwanis Park | 32.37 | No | 3456 | 30.5 | IR6-7 | IRL North | 1110 | 431.6749 | 9077.9704 | 2.13 | 0.56 | 45352 | 44315 | 45352 | 2210 | A | 2210 A | 54.65 | 1 | 1.92 | 0.506 | 1.92 | 0.506 | 0.251 | 2.2432 | 3163 | 13 | 3.5 | 0.8821 | 3.1
Titusville | 17 | Kiwanis Park | 32.37 | No | 3456 | 30.5 | IR6-7 | IRL North | 8380 | 1403.9552 | 64205.4857 | 16.09 | 4.24 | 45360 | 44323 | 45360 | 2210 | B/D | 2210 B/D | 54.65 | 1 | 1.92 | 0.506 | 1.92 | 0.506 | 0.268 | 15.8655 | 23885 | 101 | 26.6 | 0.8821 | 23.5
Titusville | 17 | Kiwanis Park | 32.37 | No | 3456 | 30.5 | IR6-7 | IRL North | 174 | 172.0392 | 1335.1925 | 0.33 | 0.09 | 45361 | 44324 | 45361 | 2210 | B/D | 2210 B/D | 54.65 | 1 | 1.92 | 0.506 | 1.92 | 0.506 | 0.268 | 0.32993 | 497 | 2 | 0.6 | 0.8821 | 0.5
Titusville | 17 | Kiwanis Park | 32.37 | No | 3456 | 30.5 | IR6-7 | IRL North | 212 | 206.7202 | 1627.0912 | 0.41 | 0.11 | 45375 | 44338 | 45375 | 2210 | B/D | 2210 B/D | 54.65 | 1 | 1.92 | 0.506 | 1.92 | 0.506 | 0.268 | 0.40206 | 605 | 3 | 0.7 | 0.8821 | 0.6
Titusville | 17 | Kiwanis Park | 32.37 | No | 3456 | 30.5 | IR6-7 | IRL North | 602 | 265.4197 | 4612.045 | 1.16 | 0.3 | 45376 | 44339 | 45376 | 2210 | B/D | 2210 B/D | 54.65 | 1 | 1.92 | 0.506 | 1.92 | 0.506 | 0.268 | 1.1397 | 1716 | 7 | 1.9 | 0.8821 | 1.7
Titusville | 17 | Kiwanis Park | 32.37 | No | 3456 | 30.5 | IR6-7 | IRL North | 528 | 608.2222 | 3589.6362 | 1.01 | 0.27 | 45399 | 44362 | 45399 | 2210 | D | 2210 D | 54.65 | 1 | 1.92 | 0.506 | 1.92 | 0.506 | 0.302 | 0.88701 | 1505 | 6 | 1.7 | 0.8821 | 1.5
Titusville | 17 | Kiwanis Park | 32.37 | No | 3456 | 30.5 | IR6-7 | IRL North | 163 | 261.1134 | 1172.4741 | 0.31 | 0.08 | 45400 | 44363 | 45400 | 2210 | C/D | 2210 C/D | 54.65 | 1 | 1.92 | 0.506 | 1.92 | 0.506 | 0.285 | 0.28972 | 464 | 2 | 0.5 | 0.8821 | 0.4
Titusville | 17 | Kiwanis Park | 32.37 | No | 3456 | 30.5 | IR6-7 | IRL North | 15196 | 3946.3746 | 116428.0085 | 29.18 | 7.69 | 45401 | 44364 | 45401 | 2210 | B/D | 2210 B/D | 54.65 | 1 | 1.92 | 0.506 | 1.92 | 0.506 | 0.268 | 28.7699 | 43313 | 183 | 48.3 | 0.8821 | 42.6
Titusville | 17 | Kiwanis Park | 32.37 | No | 3456 | 30.5 | IR6-7 | IRL North | 828 | 440.3574 | 5630.9303 | 1.59 | 0.42 | 45412 | 44375 | 45412 | 2210 | D | 2210 D | 54.65 | 1 | 1.92 | 0.506 | 1.92 | 0.506 | 0.302 | 1.3914 | 2361 | 10 | 2.6 | 0.8821 | 2.3
Titusville | 17 | Kiwanis Park | 32.37 | No | 3456 | 30.5 | IR6-7 | IRL North | 278 | 208.5268 | 2126.4285 | 0.53 | 0.14 | 45436 | 44399 | 45436 | 2210 | B/D | 2210 B/D | 54.65 | 1 | 1.92 | 0.506 | 1.92 | 0.506 | 0.268 | 0.52545 | 791 | 3 | 0.9 | 0.8821 | 0.8
Titusville | 17 | Kiwanis Park | 32.37 | No | 3456 | 15.7 | IR6-7 | IRL North | 2002 | 540.286 | 10000.9286 | 5.05 | 0.53 | 45437 | 44400 | 45437 | 2150 | B/D | 2150 B/D | 54.65 | 1 | 2.52 | 0.265 | 2.52 | 0.265 | 0.281 | 2.3513 | 3711 | 21 | 2.2 | 0.8821 | 1.9
Titusville | 17 | Kiwanis Park | 32.37 | No | 3456 | 30.5 | IR6-7 | IRL North | 1 | 20.232 | 3.9368 | 0 | 0 | 45439 | 44402 | 45439 | 2210 | B/D | 2210 B/D | 54.65 | 1 | 1.92 | 0.506 | 1.92 | 0.506 | 0.268 | 0.00097281 | 1 | 0 | 0 | 0.8821 | 0
Titusville | 17 | Kiwanis Park | 32.37 | No | 3456 | 30.5 | IR6-7 | IRL North | 9011 | 1658.0688 | 69045.5021 | 17.3 | 4.56 | 45440 | 44403 | 45440 | 2210 | B/D | 2210 B/D | 54.65 | 1 | 1.92 | 0.506 | 1.92 | 0.506 | 0.268 | 17.0614 | 25686 | 109 | 28.7 | 0.8821 | 25.3
Titusville | 17 | Kiwanis Park | 32.37 | No | 3456 | 30.5 | IR6-7 | IRL North | 2 | 19.2529 | 13.7043 | 0 | 0 | 45454 | 44417 | 45454 | 2210 | B/D | 2210 B/D | 54.65 | 1 | 1.92 | 0.506 | 1.92 | 0.506 | 0.268 | 0.0033864 | 5 | 0 | 0 | 0.8821 | 0
Titusville | 17 | Kiwanis Park | 32.37 | No | 3456 | 30.5 | IR6-7 | IRL North | 1011 | 374.4903 | 7748.1198 | 1.94 | 0.51 | 45455 | 44418 | 45455 | 2210 | B/D | 2210 B/D | 54.65 | 1 | 1.92 | 0.506 | 1.92 | 0.506 | 0.268 | 1.9146 | 2882 | 12 | 3.2 | 0.8821 | 2.8
Titusville | 17 | Kiwanis Park | 32.37 | No | 3456 | 30.5 | IR6-7 | IRL North | 96 | 189.9319 | 650.6456 | 0.18 | 0.05 | 45466 | 44429 | 45466 | 2210 | D | 2210 D | 54.65 | 1 | 1.92 | 0.506 | 1.92 | 0.506 | 0.302 | 0.16078 | 273 | 1 | 0.3 | 0.8821 | 0.3
Titusville | 17 | Kiwanis Park | 32.37 | No | 3456 | 30.5 | IR6-7 | IRL North | 642 | 639.9136 | 4366.5412 | 1.23 | 0.32 | 45467 | 44430 | 45467 | 2210 | D | 2210 D | 54.65 | 1 | 1.92 | 0.506 | 1.92 | 0.506 | 0.302 | 1.079 | 1830 | 8 | 2 | 0.8821 | 1.8
Titusville | 17 | Kiwanis Park | 32.37 | No | 3456 | 30.5 | IR6-7 | IRL North | 801 | 475.3113 | 5768.4258 | 1.54 | 0.41 | 45485 | 44448 | 45485 | 2210 | C/D | 2210 C/D | 54.65 | 1 | 1.92 | 0.506 | 1.92 | 0.506 | 0.285 | 1.4254 | 2282 | 10 | 2.5 | 0.8821 | 2.2
Titusville | 17 | Kiwanis Park | 32.37 | No | 3456 | 30.5 | IR6-7 | IRL North | 49 | 217.2983 | 373.2026 | 0.09 | 0.02 | 45500 | 44463 | 45500 | 2210 | B/D | 2210 B/D | 54.65 | 1 | 1.92 | 0.506 | 1.92 | 0.506 | 0.268 | 0.09222 | 139 | 1 | 0.2 | 0.8821 | 0.2
Titusville | 17 | Kiwanis Park | 32.37 | No | 3456 | 30.5 | IR6-7 | IRL North | 865 | 338.9597 | 6629.238 | 1.66 | 0.44 | 45539 | 44500 | 45539 | 2210 | B/D | 2210 B/D | 54.65 | 1 | 1.92 | 0.506 | 1.92 | 0.506 | 0.268 | 1.6381 | 2466 | 10 | 2.8 | 0.8821 | 2.5
Titusville | 17 | Kiwanis Park | 32.37 | No | 3456 | 30.5 | IR6-7 | IRL North | 1 | 10.2503 | 4.2298 | 0 | 0 | 45540 | 44501 | 45540 | 2210 | B/D | 2210 B/D | 54.65 | 1 | 1.92 | 0.506 | 1.92 | 0.506 | 0.268 | 0.0010452 | 2 | 0 | 0 | 0.8821 | 0
Titusville | 17 | Kiwanis Park | 32.37 | No | 3456 | 30.5 | IR6-7 | IRL North | 112 | 218.2339 | 855.2632 | 0.22 | 0.06 | 45554 | 44515 | 45554 | 2210 | B/D | 2210 B/D | 54.65 | 1 | 1.92 | 0.506 | 1.92 | 0.506 | 0.268 | 0.21134 | 318 | 1 | 0.4 | 0.8821 | 0.4
Titusville | 17 | Kiwanis Park | 32.37 | No | 3456 | 30.5 | IR6-7 | IRL North | 11 | 113.2802 | 75.9464 | 0.02 | 0.01 | 45581 | 44542 | 45581 | 2210 | C/D | 2210 C/D | 54.65 | 1 | 1.92 | 0.506 | 1.92 | 0.506 | 0.285 | 0.018767 | 30 | 0 | 0 | 0.8821 | 0
Titusville | 17 | Kiwanis Park | 32.37 | No | 3456 | 30.5 | IR6-7 | IRL North | 12558 | 2097.274 | 96216.5462 | 24.11 | 6.35 | 45587 | 44547 | 45587 | 2210 | B/D | 2210 B/D | 54.65 | 1 | 1.92 | 0.506 | 1.92 | 0.506 | 0.268 | 23.2459 | 34996 | 148 | 39 | 0.8821 | 34.4
Titusville | 17 | Kiwanis Park | 32.37 | No | 3456 | 30.5 | IR6-7 | IRL North | 12729 | 3600.0671 | 97530.1019 | 24.44 | 6.44 | 45589 | 44549 | 45589 | 2210 | B/D | 2210 B/D | 54.65 | 1 | 1.92 | 0.506 | 1.92 | 0.506 | 0.268 | 24.1001 | 36282 | 154 | 40.5 | 0.8821 | 35.7
Titusville | 17 | Kiwanis Park | 32.37 | No | 3456 | 30.5 | IR6-7 | IRL North | 8837 | 1817.6176 | 67711.4621 | 16.97 | 4.47 | 45592 | 44552 | 45592 | 2210 | B/D | 2210 B/D | 54.65 | 1 | 1.92 | 0.506 | 1.92 | 0.506 | 0.268 | 16.7318 | 25189 | 107 | 28.1 | 0.8821 | 24.8
Titusville | 17 | Kiwanis Park | 32.37 | No | 3456 | 30.5 | IR6-7 | IRL North | 4284 | 1187.9195 | 32820.6472 | 8.23 | 2.17 | 45594 | 44554 | 45594 | 2210 | B/D | 2210 B/D | 54.65 | 1 | 1.92 | 0.506 | 1.92 | 0.506 | 0.268 | 7.1792 | 10808 | 46 | 12.1 | 0.8821 | 10.7
Titusville | 17 | Kiwanis Park | 32.37 | No | 3456 | 30.5 | IR6-7 | IRL North | 185 | 152.2729 | 1416.7128 | 0.36 | 0.09 | 45608 | 44568 | 45608 | 2210 | B/D | 2210 B/D | 54.65 | 1 | 1.92 | 0.506 | 1.92 | 0.506 | 0.268 | 0.35008 | 527 | 2 | 0.6 | 0.8821 | 0.5
Titusville | 17 | Kiwanis Park | 32.37 | No | 3456 | 30.5 | IR6-7 | IRL North | 6 | 38.7881 | 44.7097 | 0.01 | 0 | 45612 | 44572 | 45612 | 2210 | B/D | 2210 B/D | 54.65 | 1 | 1.92 | 0.506 | 1.92 | 0.506 | 0.268 | 0.011048 | 17 | 0 | 0 | 0.8821 | 0
Titusville | 17 | Kiwanis Park | 32.37 | No | 3456 | 30.5 | IR6-7 | IRL North | 46 | 77.389 | 352.1419 | 0.09 | 0.02 | 45615 | 44575 | 45615 | 2210 | B/D | 2210 B/D | 54.65 | 1 | 1.92 | 0.506 | 1.92 | 0.506 | 0.268 | 0.087016 | 131 | 1 | 0.1 | 0.8821 | 0.1
Titusville | 17 | Kiwanis Park | 32.37 | No | 3456 | 30.5 | IR6-7 | IRL North | 1149 | 474.8099 | 9398.2957 | 2.21 | 0.58 | 45616 | 44576 | 45616 | 2210 | A | 2210 A | 54.65 | 1 | 1.92 | 0.506 | 1.92 | 0.506 | 0.251 | 2.3224 | 3274 | 14 | 3.7 | 0.8821 | 3.3
Titusville | 17 | Kiwanis Park | 32.37 | No | 3456 | 30.5 | IR6-7 | IRL North | 988 | 596.8103 | 7571.5009 | 1.9 | 0.5 | 45634 | 44592 | 45634 | 2210 | B/D | 2210 B/D | 54.65 | 1 | 1.92 | 0.506 | 1.92 | 0.506 | 0.268 | 1.871 | 2817 | 12 | 3.1 | 0.8821 | 2.7
Titusville | 17 | Kiwanis Park | 32.37 | No | 3456 | 30.5 | IR6-7 | IRL North | 2461 | 917.8223 | 18855.2764 | 4.73 | 1.25 | 45636 | 44594 | 45636 | 2210 | B/D | 2210 B/D | 54.65 | 1 | 1.92 | 0.506 | 1.92 | 0.506 | 0.268 | 4.6592 | 7014 | 30 | 7.8 | 0.8821 | 6.9
Titusville | 17 | Kiwanis Park | 32.37 | No | 3456 | 30.5 | IR6-7 | IRL North | 54 | 234.9443 | 396.9808 | 0.1 | 0.03 | 45642 | 44600 | 45642 | 2210 | W | 2210 W | 54.65 | 1 | 1.92 | 0.506 | 1.92 | 0.506 | 0.277 | 0.098096 | 153 | 1 | 0.2 | 0.8821 | 0.2
Titusville | 17 | Kiwanis Park | 32.37 | No | 3456 | 30.5 | IR6-7 | IRL North | 1918 | 1875.4368 | 13038.3582 | 3.68 | 0.97 | 45662 | 44619 | 45662 | 2210 | D | 2210 D | 54.65 | 1 | 1.92 | 0.506 | 1.92 | 0.506 | 0.302 | 3.2218 | 5466 | 23 | 6.1 | 0.8821 | 5.4
Titusville | 17 | Kiwanis Park | 32.37 | No | 3456 | 30.5 | IR6-7 | IRL North | 7744 | 1307.3302 | 59336.178 | 14.87 | 3.92 | 45679 | 44636 | 45679 | 2210 | B/D | 2210 B/D | 54.65 | 1 | 1.92 | 0.506 | 1.92 | 0.506 | 0.268 | 14.6622 | 22074 | 93 | 24.6 | 0.8821 | 21.7
Titusville | 17 | Kiwanis Park | 32.37 | No | 3456 | 30.5 | IR6-7 | IRL North | 1193 | 386.6899 | 8594.3327 | 2.29 | 0.6 | 45686 | 44643 | 45686 | 2210 | C/D | 2210 C/D | 54.65 | 1 | 1.92 | 0.506 | 1.92 | 0.506 | 0.285 | 2.1237 | 3400 | 14 | 3.8 | 0.8821 | 3.4
Titusville | 17 | Kiwanis Park | 32.37 | No | 3456 | 30.5 | IR6-7 | IRL North | 1917 | 477.9568 | 14684.5528 | 3.68 | 0.97 | 45714 | 44671 | 45714 | 2210 | B/D | 2210 B/D | 54.65 | 1 | 1.92 | 0.506 | 1.92 | 0.506 | 0.268 | 3.6286 | 5463 | 23 | 6.1 | 0.8821 | 5.4
Titusville | 17 | Kiwanis Park | 32.37 | No | 3456 | 30.5 | IR6-7 | IRL North | 40 | 86.0732 | 286.4639 | 0.08 | 0.02 | 45717 | 44674 | 45717 | 2210 | C/D | 2210 C/D | 54.65 | 1 | 1.92 | 0.506 | 1.92 | 0.506 | 0.285 | 0.070786 | 113 | 0 | 0.1 | 0.8821 | 0.1
Titusville | 17 | Kiwanis Park | 32.37 | No | 3456 | 30.5 | IR6-7 | IRL North | 4 | 54.7774 | 28.2961 | 0.01 | 0 | 45720 | 44677 | 45720 | 2210 | W | 2210 W | 54.65 | 1 | 1.92 | 0.506 | 1.92 | 0.506 | 0.277 | 0.0069921 | 11 | 0 | 0 | 0.8821 | 0
Titusville | 17 | Kiwanis Park | 32.37 | No | 3456 | 30.5 | IR6-7 | IRL North | 1413 | 473.1544 | 10183.1177 | 2.71 | 0.71 | 45747 | 44703 | 45747 | 2210 | C/D | 2210 C/D | 54.65 | 1 | 1.92 | 0.506 | 1.92 | 0.506 | 0.285 | 2.5163 | 4029 | 17 | 4.5 | 0.8821 | 4
Titusville | 17 | Kiwanis Park | 32.37 | No | 3456 | 30.5 | IR6-7 | IRL North | 1557 | 536.3632 | 11219.736 | 2.99 | 0.79 | 45748 | 44704 | 45748 | 2210 | C/D | 2210 C/D | 54.65 | 1 | 1.92 | 0.506 | 1.92 | 0.506 | 0.285 | 2.7724 | 4439 | 19 | 5 | 0.8821 | 4.4
Titusville | 17 | Kiwanis Park | 32.37 | No | 3456 | 30.5 | IR6-7 | IRL North | 63 | 104.4216 | 455.771 | 0.12 | 0.03 | 45754 | 44710 | 45754 | 2210 | C/D | 2210 C/D | 54.65 | 1 | 1.92 | 0.506 | 1.92 | 0.506 | 0.285 | 0.11262 | 180 | 1 | 0.2 | 0.8821 | 0.2
Titusville | 17 | Kiwanis Park | 32.37 | No | 3456 | 30.5 | IR6-7 | IRL North | 167 | 187.4517 | 1283.071 | 0.32 | 0.08 | 45761 | 44717 | 45761 | 2210 | B/D | 2210 B/D | 54.65 | 1 | 1.92 | 0.506 | 1.92 | 0.506 | 0.268 | 0.31705 | 477 | 2 | 0.5 | 0.8821 | 0.4
Titusville | 17 | Kiwanis Park | 32.37 | No | 3456 | 30.5 | IR6-7 | IRL North | 1213 | 549.7461 | 8741.1859 | 2.33 | 0.61 | 45787 | 44743 | 45787 | 2210 | C/D | 2210 C/D | 54.65 | 1 | 1.92 | 0.506 | 1.92 | 0.506 | 0.285 | 2.16 | 3458 | 15 | 3.9 | 0.8821 | 3.4
Titusville | 17 | Kiwanis Park | 32.37 | No | 3456 | 30.5 | IR6-7 | IRL North | 334 | 447.6148 | 2404.6218 | 0.64 | 0.17 | 45863 | 44816 | 45863 | 2210 | C/D | 2210 C/D | 54.65 | 1 | 1.92 | 0.506 | 1.92 | 0.506 | 0.285 | 0.59419 | 951 | 4 | 1.1 | 0.8821 | 1
Titusville | 17 | Kiwanis Park | 32.37 | No | 3456 | 30.5 | IR6-7 | IRL North | 479 | 308.5066 | 3671.3084 | 0.92 | 0.24 | 45924 | 44875 | 45924 | 2210 | B/D | 2210 B/D | 54.65 | 1 | 1.92 | 0.506 | 1.92 | 0.506 | 0.268 | 0.9072 | 1366 | 6 | 1.5 | 0.8821 | 1.3
Titusville | 17 | Kiwanis Park | 32.37 | No | 3456 | 30.5 | IR6-7 | IRL North | 41 | 90.4923 | 294.998 | 0.08 | 0.02 | 45925 | 44876 | 45925 | 2210 | C/D | 2210 C/D | 54.65 | 1 | 1.92 | 0.506 | 1.92 | 0.506 | 0.285 | 0.072895 | 117 | 0 | 0.1 | 0.8821 | 0.1
Titusville | 17 | Kiwanis Park | 32.37 | No | 3456 | 30.5 | IR6-7 | IRL North | 641 | 372.5213 | 4910.7242 | 1.23 | 0.32 | 45960 | 44909 | 45960 | 2210 | B/D | 2210 B/D | 54.65 | 1 | 1.92 | 0.506 | 1.92 | 0.506 | 0.268 | 1.2135 | 1827 | 8 | 2 | 0.8821 | 1.8
Titusville | 17 | Kiwanis Park | 32.37 | No | 3456 | 30.5 | IR6-7 | IRL North | 14 | 45.4215 | 108.8024 | 0.03 | 0.01 | 45996 | 44938 | 45996 | 2210 | B/D | 2210 B/D | 54.65 | 1 | 1.92 | 0.506 | 1.92 | 0.506 | 0.268 | 0.026886 | 40 | 0 | 0 | 0.8821 | 0
Titusville | 17 | Kiwanis Park | 32.37 | No | 3456 | 30.5 | IR6-7 | IRL North | 10 | 126.6117 | 77.1874 | 0.02 | 0.01 | 46004 | 44945 | 46004 | 2210 | B/D | 2210 B/D | 54.65 | 1 | 1.92 | 0.506 | 1.92 | 0.506 | 0.268 | 0.019073 | 29 | 0 | 0 | 0.8821 | 0
Titusville | 17 | Kiwanis Park | 32.37 | No | 3456 | 30.5 | IR6-7 | IRL North | 1 | 10.9622 | 3.9596 | 0 | 0 | 46093 | 45033 | 46093 | 2210 | B/D | 2210 B/D | 54.65 | 1 | 1.92 | 0.506 | 1.92 | 0.506 | 0.268 | 0.00097844 | 1 | 0 | 0 | 0.8821 | 0
Titusville | 17 | Kiwanis Park | 32.37 | No | 3456 | 30.5 | IR6-7 | IRL North | 2 | 37.2457 | 14.8422 | 0 | 0 | 46094 | 45034 | 46094 | 2210 | C | 2210 C | 54.65 | 1 | 1.92 | 0.506 | 1.92 | 0.506 | 0.285 | 0.0036676 | 6 | 0 | 0 | 0.8821 | 0
Titusville | 17 | Kiwanis Park | 32.37 | No | 3456 | 30.5 | IR6-7 | IRL North | 3 | 33.5712 | 26.3353 | 0.01 | 0 | 46114 | 45054 | 46114 | 2210 | B/D | 2210 B/D | 54.65 | 1 | 1.92 | 0.506 | 1.92 | 0.506 | 0.268 | 0.0065076 | 10 | 0 | 0 | 0.8821 | 0
Titusville | 17 | Kiwanis Park | 32.37 | No | 3456 | 30.5 | IR6-7 | IRL North | 8 | 47.3728 | 60.2583 | 0.02 | 0 | 46142 | 45081 | 46142 | 2210 | B/D | 2210 B/D | 54.65 | 1 | 1.92 | 0.506 | 1.92 | 0.506 | 0.268 | 0.01489 | 22 | 0 | 0 | 0.8821 | 0
Titusville | 17 | Kiwanis Park | 32.37 | No | 3456 | 30.5 | IR6-7 | IRL North | 3046 | 1155.5156 | 23337.239 | 5.85 | 1.54 | 46167 | 45105 | 46167 | 2210 | B/D | 2210 B/D | 54.65 | 1 | 1.92 | 0.506 | 1.92 | 0.506 | 0.268 | 5.7667 | 8682 | 37 | 9.7 | 0.8821 | 8.6
Titusville | 17 | Kiwanis Park | 32.37 | No | 3456 | 30.5 | IR6-7 | IRL North | 48 | 119.6748 | 353.0088 | 0.09 | 0.02 | 46175 | 45113 | 46175 | 2210 | W | 2210 W | 54.65 | 1 | 1.92 | 0.506 | 1.92 | 0.506 | 0.277 | 0.08723 | 136 | 1 | 0.2 | 0.8821 | 0.2
Titusville | 17 | Kiwanis Park | 32.37 | No | 3456 | 30.5 | IR6-7 | IRL North | 87 | 251.478 | 670.1233 | 0.17 | 0.04 | 46192 | 45129 | 46192 | 2210 | B/D | 2210 B/D | 54.65 | 1 | 1.92 | 0.506 | 1.92 | 0.506 | 0.268 | 0.16559 | 249 | 1 | 0.3 | 0.8821 | 0.3
Titusville | 17 | Kiwanis Park | 32.37 | No | 3456 | 30.5 | IR6-7 | IRL North | 823 | 410.0168 | 6307.8084 | 1.58 | 0.42 | 46194 | 45131 | 46194 | 2210 | B/D | 2210 B/D | 54.65 | 1 | 1.92 | 0.506 | 1.92 | 0.506 | 0.268 | 1.5587 | 2347 | 10 | 2.6 | 0.8821 | 2.3
Titusville | 17 | Kiwanis Park | 32.37 | No | 3456 | 34.7 | IR6-7 | IRL North | 6212 | 1061.2939 | 31497.6462 | 14.41 | 3.11 | 46234 | 45169 | 46234 | 2500 | B/D | 2500 B/D | 54.65 | 1 | 2.32 | 0.5 | 2.32 | 0.5 | 0.405 | 7.7832 | 17707 | 91 | 19.5 | 0.8821 | 17.2
Titusville | 17 | Kiwanis Park | 32.37 | No | 3456 | 30.5 | IR6-7 | IRL North | 2821 | 1088.1277 | 20322.5182 | 5.42 | 1.43 | 46247 | 45182 | 46247 | 2210 | C/D | 2210 C/D | 54.65 | 1 | 1.92 | 0.506 | 1.92 | 0.506 | 0.285 | 5.0218 | 8040 | 34 | 9 | 0.8821 | 7.9
Titusville | 17 | Kiwanis Park | 32.37 | No | 3456 | 30.5 | IR6-7 | IRL North | 27 | 100.043 | 180.3018 | 0.05 | 0.01 | 46249 | 45184 | 46249 | 2210 | D | 2210 D | 54.65 | 1 | 1.92 | 0.506 | 1.92 | 0.506 | 0.302 | 0.044553 | 76 | 0 | 0.1 | 0.8821 | 0.1
Titusville | 17 | Kiwanis Park | 32.37 | No | 3456 | 34.7 | IR6-7 | IRL North | 145 | 371.3549 | 759.825 | 0.34 | 0.07 | 46281 | 45216 | 46281 | 2500 | W | 2500 W | 54.65 | 1 | 2.32 | 0.5 | 2.32 | 0.5 | 0.393 | 0.18776 | 415 | 2 | 0.5 | 0.8821 | 0.4
Titusville | 17 | Kiwanis Park | 32.37 | No | 3456 | 15.7 | IR6-7 | IRL North | 4089 | 931.2493 | 20428.9319 | 10.3 | 1.08 | 46314 | 45247 | 46314 | 2150 | B/D | 2150 B/D | 54.65 | 1 | 2.52 | 0.265 | 2.52 | 0.265 | 0.281 | 4.9538 | 7820 | 43 | 4.6 | 0.8821 | 4.1
Titusville | 17 | Kiwanis Park | 32.37 | No | 3456 | 15.7 | IR6-7 | IRL North | 20 | 87.081 | 99.9045 | 0.05 | 0.01 | 46318 | 45251 | 46318 | 2150 | B/D | 2150 B/D | 54.65 | 1 | 2.52 | 0.265 | 2.52 | 0.265 | 0.281 | 0.024687 | 39 | 0 | 0 | 0.8821 | 0
Titusville | 17 | Kiwanis Park | 32.37 | No | 3456 | 30.5 | IR6-7 | IRL North | 3013 | 931.9749 | 23084.0655 | 5.78 | 1.52 | 46340 | 45272 | 46340 | 2210 | B/D | 2210 B/D | 54.65 | 1 | 1.92 | 0.506 | 1.92 | 0.506 | 0.268 | 5.7042 | 8588 | 36 | 9.6 | 0.8821 | 8.5
Titusville | 17 | Kiwanis Park | 32.37 | No | 3456 | 15.7 | IR6-7 | IRL North | 2298 | 574.7003 | 14126.6074 | 5.79 | 0.61 | 46354 | 45286 | 46354 | 2150 | C | 2150 C | 54.65 | 1 | 2.52 | 0.265 | 2.52 | 0.265 | 0.358 | 3.2407 | 6517 | 36 | 3.8 | 0.8821 | 3.4
Titusville | 17 | Kiwanis Park | 32.37 | No | 3456 | 15.7 | IR6-7 | IRL North | 420 | 228.7774 | 2096.562 | 1.06 | 0.11 | 46367 | 45299 | 46367 | 2150 | B/D | 2150 B/D | 54.65 | 1 | 2.52 | 0.265 | 2.52 | 0.265 | 0.281 | 0.51807 | 818 | 5 | 0.5 | 0.8821 | 0.4
Titusville | 17 | Kiwanis Park | 32.37 | No | 3456 | 30.5 | IR6-7 | IRL North | 951 | 510.3116 | 6466.6243 | 1.83 | 0.48 | 46445 | 45375 | 46445 | 2210 | D | 2210 D | 54.65 | 1 | 1.92 | 0.506 | 1.92 | 0.506 | 0.302 | 1.5979 | 2711 | 11 | 3 | 0.8821 | 2.6
Titusville | 17 | Kiwanis Park | 32.37 | No | 3456 | 30.5 | IR6-7 | IRL North | 311 | 246.3192 | 2117.8835 | 0.6 | 0.16 | 46478 | 45407 | 46478 | 2210 | D | 2210 D | 54.65 | 1 | 1.92 | 0.506 | 1.92 | 0.506 | 0.302 | 0.52334 | 888 | 4 | 1 | 0.8821 | 0.9
Titusville | 17 | Kiwanis Park | 32.37 | No | 3456 | 15.7 | IR6-7 | IRL North | 133 | 131.1559 | 663.1587 | 0.34 | 0.04 | 46515 | 45443 | 46515 | 2150 | B/D | 2150 B/D | 54.65 | 1 | 2.52 | 0.265 | 2.52 | 0.265 | 0.281 | 0.086762 | 137 | 1 | 0.1 | 0.8821 | 0.1
Titusville | 17 | Kiwanis Park | 32.37 | No | 3456 | 55.3 | IR6-7 | IRL North | 2 | 14.1249 | 8.1348 | 0.01 | 0 | 46538 | 45466 | 46538 | 2140 | D | 2140 D | 54.65 | 1 | 4.56 | 1 | 4.56 | 1 | 0.435 | 0.0020101 | 5 | 0 | 0 | 0.8821 | 0
Titusville | 17 | Kiwanis Park | 32.37 | No | 3456 | 55.3 | IR6-7 | IRL North | 365 | 205.6576 | 2663.6405 | 1.66 | 0.37 | 46539 | 45467 | 46539 | 2140 | B/D | 2140 B/D | 54.65 | 1 | 4.56 | 1 | 4.56 | 1 | 0.281 | 0.6582 | 1039 | 10 | 2.3 | 0.8821 | 2
Titusville | 17 | Kiwanis Park | 32.37 | No | 3456 | 55.3 | IR6-7 | IRL North | 566 | 478.1241 | 5694.5531 | 2.58 | 0.57 | 46551 | 45479 | 46551 | 2140 | A | 2140 A | 54.65 | 1 | 4.56 | 1 | 4.56 | 1 | 0.204 | 1.4071 | 1613 | 16 | 3.6 | 0.8821 | 3.2
Titusville | 17 | Kiwanis Park | 32.37 | No | 3456 | 30.5 | IR6-7 | IRL North | 2 | 40.9356 | 12.627 | 0 | 0 | 46554 | 45482 | 46554 | 2210 | D | 2210 D | 54.65 | 1 | 1.92 | 0.506 | 1.92 | 0.506 | 0.302 | 0.0031202 | 5 | 0 | 0 | 0.8821 | 0
Titusville | 17 | Kiwanis Park | 32.37 | No | 3456 | 30.5 | IR6-7 | IRL North | 16461 | 1600.284 | 118598.1555 | 31.61 | 8.33 | 46563 | 45491 | 46563 | 2210 | C/D | 2210 C/D | 54.65 | 1 | 1.92 | 0.506 | 1.92 | 0.506 | 0.285 | 29.3061 | 46919 | 199 | 52.3 | 0.8821 | 46.1
Titusville | 17 | Kiwanis Park | 32.37 | No | 3456 | 30.5 | IR6-7 | IRL North | 27453 | 3886.4897 | 210339.3424 | 52.71 | 13.89 | 46573 | 45501 | 46573 | 2210 | B/D | 2210 B/D | 54.65 | 1 | 1.92 | 0.506 | 1.92 | 0.506 | 0.268 | 51.9758 | 78249 | 331 | 87.3 | 0.8821 | 77
Titusville | 17 | Kiwanis Park | 32.37 | No | 3456 | 55.3 | IR6-7 | IRL North | 254 | 160.4925 | 1455.7144 | 1.16 | 0.25 | 46607 | 45534 | 46607 | 2140 | C | 2140 C | 54.65 | 1 | 4.56 | 1 | 4.56 | 1 | 0.358 | 0.35971 | 723 | 7 | 1.6 | 0.8821 | 1.4
Titusville | 17 | Kiwanis Park | 32.37 | No | 3456 | 30.5 | IR6-7 | IRL North | 278 | 354.0194 | 2130.7094 | 0.53 | 0.14 | 46730 | 45656 | 46730 | 2210 | B/D | 2210 B/D | 54.65 | 1 | 1.92 | 0.506 | 1.92 | 0.506 | 0.268 | 0.52651 | 793 | 3 | 0.9 | 0.8821 | 0.8
Titusville | 17 | Kiwanis Park | 32.37 | No | 3456 | 30.5 | IR6-7 | IRL North | 153 | 145.4665 | 1040.0602 | 0.29 | 0.08 | 46731 | 45657 | 46731 | 2210 | D | 2210 D | 54.65 | 1 | 1.92 | 0.506 | 1.92 | 0.506 | 0.302 | 0.257 | 436 | 2 | 0.5 | 0.8821 | 0.4
Titusville | 17 | Kiwanis Park | 32.37 | No | 3456 | 30.5 | IR6-7 | IRL North | 2962 | 1140.0856 | 22696.0244 | 5.69 | 1.5 | 46794 | 45719 | 46794 | 2210 | B/D | 2210 B/D | 54.65 | 1 | 1.92 | 0.506 | 1.92 | 0.506 | 0.268 | 5.6083 | 8443 | 36 | 9.4 | 0.8821 | 8.3
Titusville | 17 | Kiwanis Park | 32.37 | No | 3456 | 30.5 | IR6-7 | IRL North | 1889 | 479.3541 | 14469.9737 | 3.63 | 0.96 | 46848 | 45766 | 46848 | 2210 | B/D | 2210 B/D | 54.65 | 1 | 1.92 | 0.506 | 1.92 | 0.506 | 0.268 | 3.5756 | 5383 | 23 | 6 | 0.8821 | 5.3
Titusville | 17 | Kiwanis Park | 32.37 | No | 3456 | 30.5 | IR6-7 | IRL North | 286 | 189.3533 | 2063.1423 | 0.55 | 0.14 | 46851 | 45769 | 46851 | 2210 | C | 2210 C | 54.65 | 1 | 1.92 | 0.506 | 1.92 | 0.506 | 0.285 | 0.50981 | 816 | 3 | 0.9 | 0.8821 | 0.8
Titusville | 17 | Kiwanis Park | 32.37 | No | 3456 | 30.5 | IR6-7 | IRL North | 3 | 24.6062 | 26.0264 | 0.01 | 0 | 46853 | 45771 | 46853 | 2210 | B/D | 2210 B/D | 54.65 | 1 | 1.92 | 0.506 | 1.92 | 0.506 | 0.268 | 0.0064313 | 10 | 0 | 0 | 0.8821 | 0
Titusville | 17 | Kiwanis Park | 32.37 | No | 3456 | 30.5 | IR6-7 | IRL North | 2401 | 1077.0545 | 16325.9168 | 4.61 | 1.21 | 46878 | 45795 | 46878 | 2210 | D | 2210 D | 54.65 | 1 | 1.92 | 0.506 | 1.92 | 0.506 | 0.302 | 4.0342 | 6844 | 29 | 7.6 | 0.8821 | 6.7
Titusville | 17 | Kiwanis Park | 32.37 | No | 3456 | 30.5 | IR6-7 | IRL North | 178 | 152.202 | 1208.3449 | 0.34 | 0.09 | 46897 | 45813 | 46897 | 2210 | D | 2210 D | 54.65 | 1 | 1.92 | 0.506 | 1.92 | 0.506 | 0.302 | 0.29859 | 507 | 2 | 0.6 | 0.8821 | 0.5
Titusville | 17 | Kiwanis Park | 32.37 | No | 3456 | 30.5 | IR6-7 | IRL North | 362 | 236.7681 | 2772.9557 | 0.7 | 0.18 | 46900 | 45815 | 46900 | 2210 | B/D | 2210 B/D | 54.65 | 1 | 1.92 | 0.506 | 1.92 | 0.506 | 0.268 | 0.68521 | 1032 | 4 | 1.2 | 0.8821 | 1.1
Titusville | 17 | Kiwanis Park | 32.37 | No | 3456 | 30.5 | IR6-7 | IRL North | 694 | 357.9486 | 5318.4773 | 1.33 | 0.35 | 46901 | 45816 | 46901 | 2210 | B/D | 2210 B/D | 54.65 | 1 | 1.92 | 0.506 | 1.92 | 0.506 | 0.268 | 1.3142 | 1979 | 8 | 2.2 | 0.8821 | 1.9
Titusville | 17 | Kiwanis Park | 32.37 | No | 3456 | 30.5 | IR6-7 | IRL North | 6 | 55.2193 | 44.527 | 0.01 | 0 | 46904 | 45819 | 46904 | 2210 | B/D | 2210 B/D | 54.65 | 1 | 1.92 | 0.506 | 1.92 | 0.506 | 0.268 | 0.011003 | 17 | 0 | 0 | 0.8821 | 0
Titusville | 17 | Kiwanis Park | 32.37 | No | 3456 | 30.5 | IR6-7 | IRL North | 8 | 40.5942 | 61.602 | 0.02 | 0 | 46942 | 45854 | 46942 | 2210 | A | 2210 A | 54.65 | 1 | 1.92 | 0.506 | 1.92 | 0.506 | 0.251 | 0.015222 | 21 | 0 | 0 | 0.8821 | 0
Titusville | 17 | Kiwanis Park | 32.37 | No | 3456 | 30.5 | IR6-7 | IRL North | 34 | 82.9904 | 276.7483 | 0.07 | 0.02 | 46986 | 45894 | 46986 | 2210 | A | 2210 A | 54.65 | 1 | 1.92 | 0.506 | 1.92 | 0.506 | 0.251 | 0.068386 | 96 | 0 | 0.1 | 0.8821 | 0.1
Titusville | 17 | Kiwanis Park | 32.37 | No | 3456 | 30.5 | IR6-7 | IRL North | 1093 | 689.4299 | 8104.616 | 2.1 | 0.55 | 47075 | 45981 | 47075 | 2210 | W | 2210 W | 54.65 | 1 | 1.92 | 0.506 | 1.92 | 0.506 | 0.277 | 2.0027 | 3116 | 13 | 3.5 | 0.8821 | 3.1
Titusville | 17 | Kiwanis Park | 32.37 | No | 3456 | 30.5 | IR6-7 | IRL North | 18 | 58.301 | 141.1344 | 0.03 | 0.01 | 47135 | 46039 | 47135 | 2210 | B/D | 2210 B/D | 54.65 | 1 | 1.92 | 0.506 | 1.92 | 0.506 | 0.268 | 0.034875 | 53 | 0 | 0.1 | 0.8821 | 0.1
Titusville | 17 | Kiwanis Park | 32.37 | No | 3456 | 30.5 | IR6-7 | IRL North | 1923 | 944.9087 | 14732.0831 | 3.69 | 0.97 | 47137 | 46041 | 47137 | 2210 | B/D | 2210 B/D | 54.65 | 1 | 1.92 | 0.506 | 1.92 | 0.506 | 0.268 | 3.6404 | 5481 | 23 | 6.1 | 0.8821 | 5.4
Titusville | 17 | Kiwanis Park | 32.37 | No | 3456 | 30.5 | IR6-7 | IRL North | 300 | 439.4179 | 2300.3412 | 0.58 | 0.15 | 47145 | 46049 | 47145 | 2210 | B/D | 2210 B/D | 54.65 | 1 | 1.92 | 0.506 | 1.92 | 0.506 | 0.268 | 0.56842 | 856 | 4 | 1 | 0.8821 | 0.9
Titusville | 17 | Kiwanis Park | 32.37 | No | 3456 | 30.5 | IR6-7 | IRL North | 2209 | 563.89 | 18069.7271 | 4.24 | 1.12 | 47146 | 46050 | 47146 | 2210 | A | 2210 A | 54.65 | 1 | 1.92 | 0.506 | 1.92 | 0.506 | 0.251 | 4.4651 | 6296 | 27 | 7 | 0.8821 | 6.2
Titusville | 17 | Kiwanis Park | 32.37 | No | 3456 | 30.5 | IR6-7 | IRL North | 1232 | 507.8336 | 9441.4183 | 2.37 | 0.62 | 47147 | 46051 | 47147 | 2210 | B/D | 2210 B/D | 54.65 | 1 | 1.92 | 0.506 | 1.92 | 0.506 | 0.268 | 2.333 | 3512 | 15 | 3.9 | 0.8821 | 3.4
Titusville | 17 | Kiwanis Park | 32.37 | No | 3456 | 19.7 | IR6-7 | IRL North | 5607 | 738.9805 | 28014.0373 | 14.13 | 0.5 | 47203 | 46107 | 47203 | 2130 | B/D | 2130 B/D | 54.65 | 1 | 2.52 | 0.09 | 2.52 | 0.09 | 0.411 | 6.9224 | 15982 | 89 | 3.2 | 0.8821 | 2.8
Titusville | 17 | Kiwanis Park | 32.37 | No | 3456 | 30.5 | IR6-7 | IRL North | 8030 | 1574.706 | 65693.0308 | 15.42 | 4.06 | 47426 | 46326 | 47426 | 2210 | A | 2210 A | 54.65 | 1 | 1.92 | 0.506 | 1.92 | 0.506 | 0.251 | 16.233 | 22888 | 97 | 25.5 | 0.8821 | 22.5
Titusville | 17 | Kiwanis Park | 32.37 | No | 3456 | 30.5 | IR6-7 | IRL North | 986 | 475.1802 | 7553.0188 | 1.89 | 0.5 | 47429 | 46329 | 47429 | 2210 | B/D | 2210 B/D | 54.65 | 1 | 1.92 | 0.506 | 1.92 | 0.506 | 0.268 | 1.8664 | 2810 | 12 | 3.1 | 0.8821 | 2.7
Titusville | 17 | Kiwanis Park | 32.37 | No | 3456 | 30.5 | IR6-7 | IRL North | 147 | 134.5963 | 1126.2646 | 0.28 | 0.07 | 47430 | 46330 | 47430 | 2210 | B/D | 2210 B/D | 54.65 | 1 | 1.92 | 0.506 | 1.92 | 0.506 | 0.268 | 0.2783 | 419 | 2 | 0.5 | 0.8821 | 0.4
Titusville | 17 | Kiwanis Park | 32.37 | No | 3456 | 15.7 | IR6-7 | IRL North | 1467 | 341.1238 | 7327.7951 | 3.7 | 0.39 | 47434 | 46334 | 47434 | 2150 | B/D | 2150 B/D | 54.65 | 1 | 2.52 | 0.265 | 2.52 | 0.265 | 0.281 | 1.8107 | 2858 | 16 | 1.7 | 0.8821 | 1.5
Titusville | 17 | Kiwanis Park | 32.37 | No | 3456 | 15.7 | IR6-7 | IRL North | 380 | 247.4625 | 1897.7611 | 0.96 | 0.1 | 47461 | 46361 | 47461 | 2150 | D | 2150 D | 54.65 | 1 | 2.52 | 0.265 | 2.52 | 0.265 | 0.435 | 0.46895 | 1146 | 6 | 0.7 | 0.8821 | 0.6
Titusville | 17 | Kiwanis Park | 32.37 | No | 3456 | 30.5 | IR6-7 | IRL North | 0 | 10.1482 | 3.2878 | 0 | 0 | 47510 | 46408 | 47510 | 2210 | B/D | 2210 B/D | 54.65 | 1 | 1.92 | 0.506 | 1.92 | 0.506 | 0.268 | 0.00081244 | 1 | 0 | 0 | 0.8821 | 0
Titusville | 17 | Kiwanis Park | 32.37 | No | 3456 | 30.5 | IR6-7 | IRL North | 566 | 391.8467 | 4335.3506 | 1.09 | 0.29 | 47512 | 46410 | 47512 | 2210 | B/D | 2210 B/D | 54.65 | 1 | 1.92 | 0.506 | 1.92 | 0.506 | 0.268 | 1.0713 | 1613 | 7 | 1.8 | 0.8821 | 1.6
Titusville | 17 | Kiwanis Park | 32.37 | No | 3456 | 30.5 | IR6-7 | IRL North | 6932 | 2966.7704 | 53114.1913 | 13.31 | 3.51 | 47517 | 46415 | 47517 | 2210 | B/D | 2210 B/D | 54.65 | 1 | 1.92 | 0.506 | 1.92 | 0.506 | 0.268 | 13.1247 | 19759 | 84 | 22 | 0.8821 | 19.4
Titusville | 17 | Kiwanis Park | 32.37 | No | 3456 | 30.5 | IR6-7 | IRL North | 59 | 90.9209 | 399.3641 | 0.11 | 0.03 | 47519 | 46417 | 47519 | 2210 | D | 2210 D | 54.65 | 1 | 1.92 | 0.506 | 1.92 | 0.506 | 0.302 | 0.098685 | 167 | 1 | 0.2 | 0.8821 | 0.2
Titusville | 17 | Kiwanis Park | 32.37 | No | 3456 | 30.5 | IR6-7 | IRL North | 3 | 30.1435 | 19.8809 | 0.01 | 0 | 47544 | 46442 | 47544 | 2210 | B/D | 2210 B/D | 54.65 | 1 | 1.92 | 0.506 | 1.92 | 0.506 | 0.268 | 0.0049127 | 7 | 0 | 0 | 0.8821 | 0
Titusville | 17 | Kiwanis Park | 32.37 | No | 3456 | 30.5 | IR6-7 | IRL North | 207 | 168.8255 | 1585.4992 | 0.4 | 0.1 | 47548 | 46446 | 47548 | 2210 | B/D | 2210 B/D | 54.65 | 1 | 1.92 | 0.506 | 1.92 | 0.506 | 0.268 | 0.39178 | 590 | 2 | 0.7 | 0.8821 | 0.6
Titusville | 17 | Kiwanis Park | 32.37 | No | 3456 | 30.5 | IR6-7 | IRL North | 5387 | 992.5875 | 38814.9421 | 10.34 | 2.73 | 47553 | 46451 | 47553 | 2210 | C | 2210 C | 54.65 | 1 | 1.92 | 0.506 | 1.92 | 0.506 | 0.285 | 9.5913 | 15356 | 65 | 17.1 | 0.8821 | 15.1
Titusville | 17 | Kiwanis Park | 32.37 | No | 3456 | 30.5 | IR6-7 | IRL North | 52 | 100.721 | 396.3206 | 0.1 | 0.03 | 47558 | 46456 | 47558 | 2210 | B/D | 2210 B/D | 54.65 | 1 | 1.92 | 0.506 | 1.92 | 0.506 | 0.268 | 0.097933 | 147 | 1 | 0.2 | 0.8821 | 0.2
Titusville | 17 | Kiwanis Park | 32.37 | No | 3456 | 30.5 | IR6-7 | IRL North | 164 | 253.853 | 1255.9919 | 0.31 | 0.08 | 47570 | 46468 | 47570 | 2210 | B/D | 2210 B/D | 54.65 | 1 | 1.92 | 0.506 | 1.92 | 0.506 | 0.268 | 0.31036 | 467 | 2 | 0.5 | 0.8821 | 0.4
Titusville | 17 | Kiwanis Park | 32.37 | No | 3456 | 30.5 | IR6-7 | IRL North | 13567 | 2232.895 | 110985.5996 | 26.05 | 6.86 | 47571 | 46469 | 47571 | 2210 | A | 2210 A | 54.65 | 1 | 1.92 | 0.506 | 1.92 | 0.506 | 0.251 | 27.425 | 38669 | 164 | 43.1 | 0.8821 | 38
Titusville | 17 | Kiwanis Park | 32.37 | No | 3456 | 30.5 | IR6-7 | IRL North | 517 | 289.8704 | 3963.6972 | 0.99 | 0.26 | 47577 | 46475 | 47577 | 2210 | B/D | 2210 B/D | 54.65 | 1 | 1.92 | 0.506 | 1.92 | 0.506 | 0.268 | 0.97945 | 1475 | 6 | 1.6 | 0.8821 | 1.4
Titusville | 17 | Kiwanis Park | 32.37 | No | 3456 | 30.5 | IR6-7 | IRL North | 1265 | 530.9723 | 10349.1945 | 2.43 | 0.64 | 47581 | 46479 | 47581 | 2210 | A | 2210 A | 54.65 | 1 | 1.92 | 0.506 | 1.92 | 0.506 | 0.251 | 2.5573 | 3606 | 15 | 4 | 0.8821 | 3.5
Titusville | 17 | Kiwanis Park | 32.37 | No | 3456 | 30.5 | IR6-7 | IRL North | 436 | 519.547 | 2967.7031 | 0.84 | 0.22 | 47582 | 46480 | 47582 | 2210 | D | 2210 D | 54.65 | 1 | 1.92 | 0.506 | 1.92 | 0.506 | 0.302 | 0.73333 | 1244 | 5 | 1.4 | 0.8821 | 1.2
Titusville | 17 | Kiwanis Park | 32.37 | No | 3456 | 30.5 | IR6-7 | IRL North | 17470 | 4257.8338 | 133855.3729 | 33.54 | 8.84 | 47597 | 46495 | 47597 | 2210 | B/D | 2210 B/D | 54.65 | 1 | 1.92 | 0.506 | 1.92 | 0.506 | 0.268 | 33.0763 | 49796 | 211 | 55.6 | 0.8821 | 49
Titusville | 17 | Kiwanis Park | 32.37 | No | 3456 | 30.5 | IR6-7 | IRL North | 26 | 93.5803 | 197.9315 | 0.05 | 0.01 | 47607 | 46505 | 47607 | 2210 | B/D | 2210 B/D | 54.65 | 1 | 1.92 | 0.506 | 1.92 | 0.506 | 0.268 | 0.04891 | 74 | 0 | 0.1 | 0.8821 | 0.1
Titusville | 17 | Kiwanis Park | 32.37 | No | 3456 | 30.5 | IR6-7 | IRL North | 32 | 81.8032 | 244.24 | 0.06 | 0.02 | 47635 | 46533 | 47635 | 2210 | B/D | 2210 B/D | 54.65 | 1 | 1.92 | 0.506 | 1.92 | 0.506 | 0.268 | 0.060353 | 91 | 0 | 0.1 | 0.8821 | 0.1
Titusville | 17 | Kiwanis Park | 32.37 | No | 3456 | 30.5 | IR6-7 | IRL North | 1981 | 729.3656 | 16207.6545 | 3.8 | 1 | 47642 | 46540 | 47642 | 2210 | A | 2210 A | 54.65 | 1 | 1.92 | 0.506 | 1.92 | 0.506 | 0.251 | 4.005 | 5647 | 24 | 6.3 | 0.8821 | 5.6
Titusville | 17 | Kiwanis Park | 32.37 | No | 3456 | 30.5 | IR6-7 | IRL North | 37 | 84.8616 | 252.0098 | 0.07 | 0.02 | 47688 | 46586 | 47688 | 2210 | D | 2210 D | 54.65 | 1 | 1.92 | 0.506 | 1.92 | 0.506 | 0.302 | 0.062273 | 106 | 0 | 0.1 | 0.8821 | 0.1
Titusville | 17 | Kiwanis Park | 32.37 | No | 3456 | 30.5 | IR6-7 | IRL North | 895 | 596.0911 | 6855.8902 | 1.72 | 0.45 | 47689 | 46587 | 47689 | 2210 | B/D | 2210 B/D | 54.65 | 1 | 1.92 | 0.506 | 1.92 | 0.506 | 0.268 | 1.6941 | 2550 | 11 | 2.8 | 0.8821 | 2.5
Titusville | 17 | Kiwanis Park | 32.37 | No | 3456 | 30.5 | IR6-7 | IRL North | 289 | 229.1674 | 1968.265 | 0.55 | 0.15 | 47690 | 46588 | 47690 | 2210 | D | 2210 D | 54.65 | 1 | 1.92 | 0.506 | 1.92 | 0.506 | 0.302 | 0.48637 | 825 | 3 | 0.9 | 0.8821 | 0.8
Titusville | 17 | Kiwanis Park | 32.37 | No | 3456 | 30.5 | IR6-7 | IRL North | 121 | 183.2527 | 820.7781 | 0.23 | 0.06 | 47716 | 46613 | 47716 | 2210 | D | 2210 D | 54.65 | 1 | 1.92 | 0.506 | 1.92 | 0.506 | 0.302 | 0.20282 | 344 | 1 | 0.4 | 0.8821 | 0.4
Titusville | 17 | Kiwanis Park | 32.37 | No | 3456 | 30.5 | IR6-7 | IRL North | 14 | 105.0781 | 104.3321 | 0.03 | 0.01 | 47766 | 46663 | 47766 | 2210 | B/D | 2210 B/D | 54.65 | 1 | 1.92 | 0.506 | 1.92 | 0.506 | 0.268 | 0.025781 | 39 | 0 | 0 | 0.8821 | 0
Titusville | 17 | Kiwanis Park | 32.37 | No | 3456 | 30.5 | IR6-7 | IRL North | 800 | 387.2322 | 6542.3289 | 1.54 | 0.4 | 47772 | 46669 | 47772 | 2210 | A | 2210 A | 54.65 | 1 | 1.92 | 0.506 | 1.92 | 0.506 | 0.251 | 1.6166 | 2279 | 10 | 2.5 | 0.8821 | 2.2
Titusville | 17 | Kiwanis Park | 32.37 | No | 3456 | 30.5 | IR6-7 | IRL North | 1573 | 498.7648 | 12872.0388 | 3.02 | 0.8 | 47783 | 46680 | 47783 | 2210 | A | 2210 A | 54.65 | 1 | 1.92 | 0.506 | 1.92 | 0.506 | 0.251 | 3.1807 | 4485 | 19 | 5 | 0.8821 | 4.4
Titusville | 17 | Kiwanis Park | 32.37 | No | 3456 | 30.5 | IR6-7 | IRL North | 2 | 40.1323 | 18.7546 | 0 | 0 | 47791 | 46688 | 47791 | 2210 | B/D | 2210 B/D | 54.65 | 1 | 1.92 | 0.506 | 1.92 | 0.506 | 0.268 | 0.0046343 | 7 | 0 | 0 | 0.8821 | 0
Titusville | 17 | Kiwanis Park | 32.37 | No | 3456 | 30.5 | IR6-7 | IRL North | 203 | 235.7513 | 1557.7795 | 0.39 | 0.1 | 47800 | 46697 | 47800 | 2210 | B/D | 2210 B/D | 54.65 | 1 | 1.92 | 0.506 | 1.92 | 0.506 | 0.268 | 0.38493 | 580 | 2 | 0.6 | 0.8821 | 0.5
Titusville | 17 | Kiwanis Park | 32.37 | No | 3456 | 30.5 | IR6-7 | IRL North | 537 | 284.1115 | 3652.5218 | 1.03 | 0.27 | 47826 | 46723 | 47826 | 2210 | D | 2210 D | 54.65 | 1 | 1.92 | 0.506 | 1.92 | 0.506 | 0.302 | 0.90255 | 1531 | 6 | 1.7 | 0.8821 | 1.5
Titusville | 17 | Kiwanis Park | 32.37 | No | 3456 | 30.5 | IR6-7 | IRL North | 14 | 67.5485 | 93.2305 | 0.03 | 0.01 | 47832 | 46729 | 47832 | 2210 | D | 2210 D | 54.65 | 1 | 1.92 | 0.506 | 1.92 | 0.506 | 0.302 | 0.023038 | 39 | 0 | 0 | 0.8821 | 0
Titusville | 17 | Kiwanis Park | 32.37 | No | 3456 | 30.5 | IR6-7 | IRL North | 114 | 139.4064 | 874.7164 | 0.22 | 0.06 | 47843 | 46740 | 47843 | 2210 | B/D | 2210 B/D | 54.65 | 1 | 1.92 | 0.506 | 1.92 | 0.506 | 0.268 | 0.21615 | 325 | 1 | 0.4 | 0.8821 | 0.4
Titusville | 17 | Kiwanis Park | 32.37 | No | 3456 | 30.5 | IR6-7 | IRL North | 3431 | 817.5413 | 26287.4395 | 6.59 | 1.74 | 47865 | 46762 | 47865 | 2210 | B/D | 2210 B/D | 54.65 | 1 | 1.92 | 0.506 | 1.92 | 0.506 | 0.268 | 6.0427 | 9097 | 39 | 10.1 | 0.8821 | 8.9
Titusville | 17 | Kiwanis Park | 32.37 | No | 3456 | 30.5 | IR6-7 | IRL North | 566 | 293.0513 | 4627.0363 | 1.09 | 0.29 | 47876 | 46773 | 47876 | 2210 | A | 2210 A | 54.65 | 1 | 1.92 | 0.506 | 1.92 | 0.506 | 0.251 | 1.1434 | 1612 | 7 | 1.8 | 0.8821 | 1.6
Titusville | 17 | Kiwanis Park | 32.37 | No | 3456 | 30.5 | IR6-7 | IRL North | 555 | 292.8755 | 4249.9005 | 1.07 | 0.28 | 47877 | 46774 | 47877 | 2210 | B/D | 2210 B/D | 54.65 | 1 | 1.92 | 0.506 | 1.92 | 0.506 | 0.268 | 1.0502 | 1581 | 7 | 1.8 | 0.8821 | 1.6
Titusville | 17 | Kiwanis Park | 32.37 | No | 3456 | 30.5 | IR6-7 | IRL North | 520 | 270.6777 | 4254.5434 | 1 | 0.26 | 47878 | 46775 | 47878 | 2210 | A | 2210 A | 54.65 | 1 | 1.92 | 0.506 | 1.92 | 0.506 | 0.251 | 1.0513 | 1482 | 6 | 1.7 | 0.8821 | 1.5
Titusville | 17 | Kiwanis Park | 32.37 | No | 3456 | 30.5 | IR6-7 | IRL North | 820 | 322.3274 | 6280.4097 | 1.57 | 0.41 | 47879 | 46776 | 47879 | 2210 | B/D | 2210 B/D | 54.65 | 1 | 1.92 | 0.506 | 1.92 | 0.506 | 0.268 | 1.5519 | 2336 | 10 | 2.6 | 0.8821 | 2.3
Titusville | 17 | Kiwanis Park | 32.37 | No | 3456 | 30.5 | IR6-7 | IRL North | 26 | 91.1051 | 198.6916 | 0.05 | 0.01 | 47880 | 46777 | 47880 | 2210 | B/D | 2210 B/D | 54.65 | 1 | 1.92 | 0.506 | 1.92 | 0.506 | 0.268 | 0.049098 | 74 | 0 | 0.1 | 0.8821 | 0.1
Titusville | 17 | Kiwanis Park | 32.37 | No | 3456 | 30.5 | IR6-7 | IRL North | 248 | 215.5746 | 2027.9981 | 0.48 | 0.13 | 47889 | 46786 | 47889 | 2210 | A | 2210 A | 54.65 | 1 | 1.92 | 0.506 | 1.92 | 0.506 | 0.251 | 0.50113 | 707 | 3 | 0.8 | 0.8821 | 0.7
Titusville | 17 | Kiwanis Park | 32.37 | No | 3456 | 30.5 | IR6-7 | IRL North | 554 | 308.7793 | 4529.8321 | 1.06 | 0.28 | 47891 | 46788 | 47891 | 2210 | A | 2210 A | 54.65 | 1 | 1.92 | 0.506 | 1.92 | 0.506 | 0.251 | 1.1193 | 1578 | 7 | 1.8 | 0.8821 | 1.6
Titusville | 17 | Kiwanis Park | 32.37 | No | 3456 | 30.5 | IR6-7 | IRL North | 15 | 62.0274 | 99.1947 | 0.03 | 0.01 | 47897 | 46794 | 47897 | 2210 | D | 2210 D | 54.65 | 1 | 1.92 | 0.506 | 1.92 | 0.506 | 0.302 | 0.024511 | 42 | 0 | 0 | 0.8821 | 0
Titusville | 17 | Kiwanis Park | 32.37 | No | 3456 | 30.5 | IR6-7 | IRL North | 3345 | 1049.561 | 25631.803 | 6.42 | 1.69 | 47947 | 46844 | 47947 | 2210 | B/D | 2210 B/D | 54.65 | 1 | 1.92 | 0.506 | 1.92 | 0.506 | 0.268 | 6.3337 | 9535 | 40 | 10.6 | 0.8821 | 9.4
Titusville | 17 | Kiwanis Park | 32.37 | No | 3456 | 30.5 | IR6-7 | IRL North | 427 | 277.2118 | 3489.7878 | 0.82 | 0.22 | 47961 | 46858 | 47961 | 2210 | A | 2210 A | 54.65 | 1 | 1.92 | 0.506 | 1.92 | 0.506 | 0.251 | 0.86234 | 1216 | 5 | 1.4 | 0.8821 | 1.2
Titusville | 17 | Kiwanis Park | 32.37 | No | 3456 | 30.5 | IR6-7 | IRL North | 2172 | 964.0193 | 16644.7511 | 4.17 | 1.1 | 47970 | 46867 | 47970 | 2210 | B/D | 2210 B/D | 54.65 | 1 | 1.92 | 0.506 | 1.92 | 0.506 | 0.268 | 3.4737 | 5230 | 22 | 5.8 | 0.8821 | 5.1
Titusville | 17 | Kiwanis Park | 32.37 | No | 3456 | 30.5 | IR6-7 | IRL North | 505 | 624.4095 | 3867.5603 | 0.97 | 0.26 | 47997 | 46894 | 47997 | 2210 | B/D | 2210 B/D | 54.65 | 1 | 1.92 | 0.506 | 1.92 | 0.506 | 0.268 | 0.95569 | 1439 | 6 | 1.6 | 0.8821 | 1.4
Titusville | 17 | Kiwanis Park | 32.37 | No | 3456 | 30.5 | IR6-7 | IRL North | 38 | 113.275 | 255.2647 | 0.07 | 0.02 | 48035 | 46932 | 48035 | 2210 | D | 2210 D | 54.65 | 1 | 1.92 | 0.506 | 1.92 | 0.506 | 0.302 | 0.063077 | 107 | 0 | 0.1 | 0.8821 | 0.1
Titusville | 17 | Kiwanis Park | 32.37 | No | 3456 | 30.5 | IR6-7 | IRL North | 489 | 266.3463 | 3749.8881 | 0.94 | 0.25 | 48097 | 46994 | 48097 | 2210 | B/D | 2210 B/D | 54.65 | 1 | 1.92 | 0.506 | 1.92 | 0.506 | 0.268 | 0.92661 | 1395 | 6 | 1.6 | 0.8821 | 1.4
Titusville | 17 | Kiwanis Park | 32.37 | No | 3456 | 30.5 | IR6-7 | IRL North | 1587 | 481.6241 | 12984.6183 | 3.05 | 0.8 | 48098 | 46995 | 48098 | 2210 | A | 2210 A | 54.65 | 1 | 1.92 | 0.506 | 1.92 | 0.506 | 0.251 | 3.2086 | 4524 | 19 | 5 | 0.8821 | 4.4
Titusville | 17 | Kiwanis Park | 32.37 | No | 3456 | 30.5 | IR6-7 | IRL North | 1242 | 387.2999 | 9518.3176 | 2.38 | 0.63 | 48099 | 46996 | 48099 | 2210 | B/D | 2210 B/D | 54.65 | 1 | 1.92 | 0.506 | 1.92 | 0.506 | 0.268 | 2.352 | 3541 | 15 | 4 | 0.8821 | 3.5
Titusville | 17 | Kiwanis Park | 32.37 | No | 3456 | 30.5 | IR6-7 | IRL North | 387 | 383.2407 | 2966.0237 | 0.74 | 0.2 | 48104 | 47001 | 48104 | 2210 | B/D | 2210 B/D | 54.65 | 1 | 1.92 | 0.506 | 1.92 | 0.506 | 0.268 | 0.73292 | 1103 | 5 | 1.2 | 0.8821 | 1.1
Titusville | 17 | Kiwanis Park | 32.37 | No | 3456 | 30.5 | IR6-7 | IRL North | 389 | 232.1187 | 2981.6964 | 0.75 | 0.2 | 48167 | 47064 | 48167 | 2210 | B/D | 2210 B/D | 54.65 | 1 | 1.92 | 0.506 | 1.92 | 0.506 | 0.268 | 0.73679 | 1109 | 5 | 1.2 | 0.8821 | 1.1
Titusville | 17 | Kiwanis Park | 32.37 | No | 3456 | 30.5 | IR6-7 | IRL North | 506 | 253.0934 | 3874.354 | 0.97 | 0.26 | 48192 | 47089 | 48192 | 2210 | B/D | 2210 B/D | 54.65 | 1 | 1.92 | 0.506 | 1.92 | 0.506 | 0.268 | 0.95737 | 1441 | 6 | 1.6 | 0.8821 | 1.4
Titusville | 17 | Kiwanis Park | 32.37 | No | 3456 | 30.5 | IR6-7 | IRL North | 26 | 71.4727 | 176.709 | 0.05 | 0.01 | 48211 | 47108 | 48211 | 2210 | D | 2210 D | 54.65 | 1 | 1.92 | 0.506 | 1.92 | 0.506 | 0.302 | 0.043666 | 74 | 0 | 0.1 | 0.8821 | 0.1
Titusville | 17 | Kiwanis Park | 32.37 | No | 3456 | 30.5 | IR6-7 | IRL North | 5972 | 1262.8754 | 48852.8805 | 11.47 | 3.02 | 48212 | 47109 | 48212 | 2210 | A | 2210 A | 54.65 | 1 | 1.92 | 0.506 | 1.92 | 0.506 | 0.251 | 12.0718 | 17021 | 72 | 19 | 0.8821 | 16.8
Titusville | 17 | Kiwanis Park | 32.37 | No | 3456 | 22 | IR6-7 | IRL North | 2516 | 601.9569 | 19276.2269 | 5.79 | 1.42 | 48226 | 47123 | 48226 | 2430 | B/D | 2430 B/D | 54.65 | 1 | 2.3 | 0.565 | 2.3 | 0.565 | 0.268 | 4.7632 | 7171 | 36 | 8.9 | 0.8821 | 7.9
Titusville | 17 | Kiwanis Park | 32.37 | No | 3456 | 22 | IR6-7 | IRL North | 5041 | 799.0631 | 38625.9031 | 11.59 | 2.85 | 48228 | 47125 | 48228 | 2430 | B/D | 2430 B/D | 54.65 | 1 | 2.3 | 0.565 | 2.3 | 0.565 | 0.268 | 9.5446 | 14369 | 73 | 17.9 | 0.8821 | 15.8
Titusville | 17 | Kiwanis Park | 32.37 | No | 3456 | 22 | IR6-7 | IRL North | 781 | 494.9265 | 5985.1701 | 1.8 | 0.44 | 48232 | 47129 | 48232 | 2430 | B/D | 2430 B/D | 54.65 | 1 | 2.3 | 0.565 | 2.3 | 0.565 | 0.268 | 1.479 | 2227 | 11 | 2.8 | 0.8821 | 2.5
Titusville | 17 | Kiwanis Park | 32.37 | No | 3456 | 22 | IR6-7 | IRL North | 34 | 194.7416 | 262.9588 | 0.08 | 0.02 | 48233 | 47130 | 48233 | 2430 | B/D | 2430 B/D | 54.65 | 1 | 2.3 | 0.565 | 2.3 | 0.565 | 0.268 | 0.05728 | 86 | 0 | 0.1 | 0.8821 | 0.1
Titusville | 17 | Kiwanis Park | 32.37 | No | 3456 | 30.5 | IR6-7 | IRL North | 7 | 33.5426 | 51.7323 | 0.01 | 0 | 48273 | 47170 | 48273 | 2210 | B/D | 2210 B/D | 54.65 | 1 | 1.92 | 0.506 | 1.92 | 0.506 | 0.268 | 0.012783 | 19 | 0 | 0 | 0.8821 | 0
Titusville | 17 | Kiwanis Park | 32.37 | No | 3456 | 30.5 | IR6-7 | IRL North | 1489 | 633.0376 | 11405.8225 | 2.86 | 0.75 | 48311 | 47207 | 48311 | 2210 | B/D | 2210 B/D | 54.65 | 1 | 1.92 | 0.506 | 1.92 | 0.506 | 0.268 | 2.8184 | 4243 | 18 | 4.7 | 0.8821 | 4.1
Titusville | 17 | Kiwanis Park | 32.37 | No | 3456 | 30.5 | IR6-7 | IRL North | 27 | 91.6926 | 205.446 | 0.05 | 0.01 | 48355 | 47251 | 48355 | 2210 | B/D | 2210 B/D | 54.65 | 1 | 1.92 | 0.506 | 1.92 | 0.506 | 0.268 | 0.050767 | 76 | 0 | 0.1 | 0.8821 | 0.1
Titusville | 17 | Kiwanis Park | 32.37 | No | 3456 | 30.5 | IR6-7 | IRL North | 269 | 340.1372 | 1826.6469 | 0.52 | 0.14 | 48374 | 47270 | 48374 | 2210 | D | 2210 D | 54.65 | 1 | 1.92 | 0.506 | 1.92 | 0.506 | 0.302 | 0.45137 | 766 | 3 | 0.9 | 0.8821 | 0.8
Titusville | 17 | Kiwanis Park | 32.37 | No | 3456 | 30.5 | IR6-7 | IRL North | 1 | 17.8761 | 9.7746 | 0 | 0 | 48375 | 47271 | 48375 | 2210 | D | 2210 D | 54.65 | 1 | 1.92 | 0.506 | 1.92 | 0.506 | 0.302 | 0.0024153 | 4 | 0 | 0 | 0.8821 | 0
Titusville | 17 | Kiwanis Park | 32.37 | No | 3456 | 30.5 | IR6-7 | IRL North | 30 | 76.3769 | 248.5928 | 0.06 | 0.02 | 48464 | 47359 | 48464 | 2210 | A | 2210 A | 54.65 | 1 | 1.92 | 0.506 | 1.92 | 0.506 | 0.251 | 0.061428 | 87 | 0 | 0.1 | 0.8821 | 0.1
Titusville | 17 | Kiwanis Park | 32.37 | No | 3456 | 30.5 | IR6-7 | IRL North | 1355 | 482.3457 | 9761.0663 | 2.6 | 0.69 | 48735 | 47629 | 48735 | 2210 | C/D | 2210 C/D | 54.65 | 1 | 1.92 | 0.506 | 1.92 | 0.506 | 0.285 | 2.412 | 3862 | 16 | 4.3 | 0.8821 | 3.8
Titusville | 17 | Kiwanis Park | 32.37 | No | 3456 | 30.5 | IR6-7 | IRL North | 4841 | 1034.782 | 37089.2691 | 9.29 | 2.45 | 48737 | 47631 | 48737 | 2210 | B/D | 2210 B/D | 54.65 | 1 | 1.92 | 0.506 | 1.92 | 0.506 | 0.268 | 9.1649 | 13798 | 58 | 15.4 | 0.8821 | 13.6
Titusville | 17 | Kiwanis Park | 32.37 | No | 3456 | 30.5 | IR6-7 | IRL North | 7852 | 1653.9002 | 60160.3615 | 15.08 | 3.97 | 48738 | 47632 | 48738 | 2210 | B/D | 2210 B/D | 54.65 | 1 | 1.92 | 0.506 | 1.92 | 0.506 | 0.268 | 14.8659 | 22380 | 95 | 25 | 0.8821 | 22.1
Titusville | 17 | Kiwanis Park | 32.37 | No | 3456 | 30.5 | IR6-7 | IRL North | 3654 | 973.9913 | 27998.4436 | 7.02 | 1.85 | 48816 | 47710 | 48816 | 2210 | B/D | 2210 B/D | 54.65 | 1 | 1.92 | 0.506 | 1.92 | 0.506 | 0.268 | 6.9185 | 10416 | 44 | 11.6 | 0.8821 | 10.2
Titusville | 17 | Kiwanis Park | 32.37 | No | 3456 | 30.5 | IR6-7 | IRL North | 627 | 278.7762 | 4800.9185 | 1.2 | 0.32 | 48884 | 47777 | 48884 | 2210 | B/D | 2210 B/D | 54.65 | 1 | 1.92 | 0.506 | 1.92 | 0.506 | 0.268 | 1.1863 | 1786 | 8 | 2 | 0.8821 | 1.8
Titusville | 17 | Kiwanis Park | 32.37 | No | 3456 | 30.5 | IR6-7 | IRL North | 21 | 146.668 | 148.5492 | 0.04 | 0.01 | 48930 | 47822 | 48930 | 2210 | C | 2210 C | 54.65 | 1 | 1.92 | 0.506 | 1.92 | 0.506 | 0.285 | 0.036707 | 59 | 0 | 0.1 | 0.8821 | 0.1
Titusville | 17 | Kiwanis Park | 32.37 | No | 3456 | 30.5 | IR6-7 | IRL North | 571 | 430.3107 | 4374.4694 | 1.1 | 0.29 | 48951 | 47842 | 48951 | 2210 | B/D | 2210 B/D | 54.65 | 1 | 1.92 | 0.506 | 1.92 | 0.506 | 0.268 | 1.081 | 1627 | 7 | 1.8 | 0.8821 | 1.6
Titusville | 17 | Kiwanis Park | 32.37 | No | 3456 | 30.5 | IR6-7 | IRL North | 1393 | 374.7486 | 9474.3362 | 2.67 | 0.7 | 49045 | 47935 | 49045 | 2210 | D | 2210 D | 54.65 | 1 | 1.92 | 0.506 | 1.92 | 0.506 | 0.302 | 2.3412 | 3972 | 17 | 4.4 | 0.8821 | 3.9
Titusville | 17 | Kiwanis Park | 32.37 | No | 3456 | 30.5 | IR6-7 | IRL North | 6621 | 1404.5812 | 45018.481 | 12.71 | 3.35 | 49054 | 47944 | 49054 | 2210 | D | 2210 D | 54.65 | 1 | 1.92 | 0.506 | 1.92 | 0.506 | 0.302 | 11.1243 | 18872 | 80 | 21.1 | 0.8821 | 18.6
Titusville | 17 | Kiwanis Park | 32.37 | No | 3456 | 30.5 | IR6-7 | IRL North | 4 | 50.3735 | 33.7482 | 0.01 | 0 | 49130 | 48018 | 49130 | 2210 | A | 2210 A | 54.65 | 1 | 1.92 | 0.506 | 1.92 | 0.506 | 0.251 | 0.0083393 | 12 | 0 | 0 | 0.8821 | 0
Titusville | 17 | Kiwanis Park | 32.37 | No | 3456 | 30.5 | IR6-7 | IRL North | 14687 | 2504.1703 | 112530.2669 | 28.2 | 7.43 | 49213 | 48101 | 49213 | 2210 | B/D | 2210 B/D | 54.65 | 1 | 1.92 | 0.506 | 1.92 | 0.506 | 0.268 | 27.8067 | 41863 | 177 | 46.7 | 0.8821 | 41.2
Titusville | 17 | Kiwanis Park | 32.37 | No | 3456 | 30.5 | IR6-7 | IRL North | 13 | 56.9291 | 90.3006 | 0.02 | 0.01 | 49222 | 48110 | 49222 | 2210 | D | 2210 D | 54.65 | 1 | 1.92 | 0.506 | 1.92 | 0.506 | 0.302 | 0.022314 | 38 | 0 | 0 | 0.8821 | 0
Titusville | 17 | Kiwanis Park | 32.37 | No | 3456 | 30.5 | IR6-7 | IRL North | 7 | 57.1939 | 44.5012 | 0.01 | 0 | 49294 | 48182 | 49294 | 2210 | D | 2210 D | 54.65 | 1 | 1.92 | 0.506 | 1.92 | 0.506 | 0.302 | 0.010996 | 19 | 0 | 0 | 0.8821 | 0
Titusville | 17 | Kiwanis Park | 32.37 | No | 3456 | 30.5 | IR6-7 | IRL North | 351 | 273.5215 | 2692.01 | 0.67 | 0.18 | 49296 | 48184 | 49296 | 2210 | B/D | 2210 B/D | 54.65 | 1 | 1.92 | 0.506 | 1.92 | 0.506 | 0.268 | 0.66521 | 1001 | 4 | 1.1 | 0.8821 | 1
Titusville | 17 | Kiwanis Park | 32.37 | No | 3456 | 30.5 | IR6-7 | IRL North | 2777 | 752.8612 | 22720.246 | 5.33 | 1.41 | 49314 | 48202 | 49314 | 2210 | A | 2210 A | 54.65 | 1 | 1.92 | 0.506 | 1.92 | 0.506 | 0.251 | 5.6143 | 7916 | 34 | 8.8 | 0.8821 | 7.8
Titusville | 17 | Kiwanis Park | 32.37 | No | 3456 | 55.3 | IR6-7 | IRL North | 2231 | 521.9969 | 16299.9896 | 10.17 | 2.23 | 49341 | 48229 | 49341 | 2140 | B/D | 2140 B/D | 54.65 | 1 | 4.56 | 1 | 4.56 | 1 | 0.281 | 4.0278 | 6358 | 64 | 14 | 0.8821 | 12.3
Titusville | 17 | Kiwanis Park | 32.37 | No | 3456 | 55.3 | IR6-7 | IRL North | 1 | 11.0131 | 4.5508 | 0 | 0 | 49342 | 48230 | 49342 | 2140 | D | 2140 D | 54.65 | 1 | 4.56 | 1 | 4.56 | 1 | 0.435 | 0.0011245 | 3 | 0 | 0 | 0.8821 | 0
Titusville | 17 | Kiwanis Park | 32.37 | No | 3456 | 30.5 | IR6-7 | IRL North | 18 | 51.0461 | 123.7707 | 0.03 | 0.01 | 49350 | 48238 | 49350 | 2210 | D | 2210 D | 54.65 | 1 | 1.92 | 0.506 | 1.92 | 0.506 | 0.302 | 0.030584 | 52 | 0 | 0.1 | 0.8821 | 0.1
Titusville | 17 | Kiwanis Park | 32.37 | No | 3456 | 30.5 | IR6-7 | IRL North | 307 | 245.616 | 2209.6118 | 0.59 | 0.16 | 49363 | 48251 | 49363 | 2210 | C | 2210 C | 54.65 | 1 | 1.92 | 0.506 | 1.92 | 0.506 | 0.285 | 0.546 | 874 | 4 | 1 | 0.8821 | 0.9
Titusville | 17 | Kiwanis Park | 32.37 | No | 3456 | 55.3 | IR6-7 | IRL North | 1323 | 318.2322 | 6246.3585 | 6.03 | 1.32 | 49383 | 48271 | 49383 | 2140 | D | 2140 D | 54.65 | 1 | 4.56 | 1 | 4.56 | 1 | 0.435 | 1.5435 | 3772 | 38 | 8.3 | 0.8821 | 7.3
Titusville | 17 | Kiwanis Park | 32.37 | No | 3456 | 55.3 | IR6-7 | IRL North | 127 | 146.4859 | 925.1321 | 0.58 | 0.13 | 49390 | 48278 | 49390 | 2140 | B/D | 2140 B/D | 54.65 | 1 | 4.56 | 1 | 4.56 | 1 | 0.281 | 0.2286 | 361 | 4 | 0.8 | 0.8821 | 0.7
Titusville | 17 | Kiwanis Park | 32.37 | No | 3456 | 30.5 | IR6-7 | IRL North | 42 | 121.1831 | 322.2112 | 0.08 | 0.02 | 49414 | 48301 | 49414 | 2210 | B/D | 2210 B/D | 54.65 | 1 | 1.92 | 0.506 | 1.92 | 0.506 | 0.268 | 0.07962 | 120 | 1 | 0.1 | 0.8821 | 0.1
Titusville | 17 | Kiwanis Park | 32.37 | No | 3456 | 30.5 | IR6-7 | IRL North | 57 | 153.9219 | 389.7556 | 0.11 | 0.03 | 49427 | 48314 | 49427 | 2210 | D | 2210 D | 54.65 | 1 | 1.92 | 0.506 | 1.92 | 0.506 | 0.302 | 0.09631 | 163 | 1 | 0.2 | 0.8821 | 0.2
Titusville | 17 | Kiwanis Park | 32.37 | No | 3456 | 30.5 | IR6-7 | IRL North | 365 | 321.8398 | 2982.6297 | 0.7 | 0.18 | 49439 | 48326 | 49439 | 2210 | A | 2210 A | 54.65 | 1 | 1.92 | 0.506 | 1.92 | 0.506 | 0.251 | 0.73702 | 1039 | 4 | 1.2 | 0.8821 | 1.1
Titusville | 17 | Kiwanis Park | 32.37 | No | 3456 | 30.5 | IR6-7 | IRL North | 5 | 98.6115 | 37.73 | 0.01 | 0 | 49487 | 48372 | 49487 | 2210 | C | 2210 C | 54.65 | 1 | 1.92 | 0.506 | 1.92 | 0.506 | 0.285 | 0.0093232 | 15 | 0 | 0 | 0.8821 | 0
Titusville | 17 | Kiwanis Park | 32.37 | No | 3456 | 30.5 | IR6-7 | IRL North | 9 | 112.603 | 72.9665 | 0.02 | 0 | 49498 | 48383 | 49498 | 2210 | A | 2210 A | 54.65 | 1 | 1.92 | 0.506 | 1.92 | 0.506 | 0.251 | 0.01803 | 25 | 0 | 0 | 0.8821 | 0
Titusville | 17 | Kiwanis Park | 32.37 | No | 3456 | 30.5 | IR6-7 | IRL North | 3569 | 1487.7712 | 27345.4508 | 6.85 | 1.81 | 49504 | 48389 | 49504 | 2210 | B/D | 2210 B/D | 54.65 | 1 | 1.92 | 0.506 | 1.92 | 0.506 | 0.268 | 6.7572 | 10173 | 43 | 11.4 | 0.8821 | 10.1
Titusville | 17 | Kiwanis Park | 32.37 | No | 3456 | 30.5 | IR6-7 | IRL North | 43 | 77.6893 | 290.7834 | 0.08 | 0.02 | 49505 | 48390 | 49505 | 2210 | D | 2210 D | 54.65 | 1 | 1.92 | 0.506 | 1.92 | 0.506 | 0.302 | 0.071854 | 122 | 1 | 0.1 | 0.8821 | 0.1
Titusville | 17 | Kiwanis Park | 32.37 | No | 3456 | 30.5 | IR6-7 | IRL North | 11135 | 1388.9414 | 91094.1984 | 21.38 | 5.63 | 49544 | 48429 | 49544 | 2210 | A | 2210 A | 54.65 | 1 | 1.92 | 0.506 | 1.92 | 0.506 | 0.251 | 22.5098 | 31738 | 134 | 35.4 | 0.8821 | 31.2
Titusville | 17 | Kiwanis Park | 32.37 | No | 3456 | 30.5 | IR6-7 | IRL North | 309 | 323.6649 | 2369.2844 | 0.59 | 0.16 | 49560 | 48445 | 49560 | 2210 | B/D | 2210 B/D | 54.65 | 1 | 1.92 | 0.506 | 1.92 | 0.506 | 0.268 | 0.58546 | 881 | 4 | 1 | 0.8821 | 0.9
Titusville | 17 | Kiwanis Park | 32.37 | No | 3456 | 30.5 | IR6-7 | IRL North | 506 | 332.5419 | 4137.1683 | 0.97 | 0.26 | 49569 | 48453 | 49569 | 2210 | A | 2210 A | 54.65 | 1 | 1.92 | 0.506 | 1.92 | 0.506 | 0.251 | 1.0223 | 1441 | 6 | 1.6 | 0.8821 | 1.4
Titusville | 17 | Kiwanis Park | 32.37 | No | 3456 | 30.5 | IR6-7 | IRL North | 37 | 104.9492 | 253.8475 | 0.07 | 0.02 | 49612 | 48491 | 49612 | 2210 | D | 2210 D | 54.65 | 1 | 1.92 | 0.506 | 1.92 | 0.506 | 0.302 | 0.062727 | 106 | 0 | 0.1 | 0.8821 | 0.1
Titusville | 17 | Kiwanis Park | 32.37 | No | 3456 | 30.5 | IR6-7 | IRL North | 160 | 203.4117 | 1086.7458 | 0.31 | 0.08 | 49617 | 48496 | 49617 | 2210 | D | 2210 D | 54.65 | 1 | 1.92 | 0.506 | 1.92 | 0.506 | 0.302 | 0.26854 | 456 | 2 | 0.5 | 0.8821 | 0.4
Titusville | 17 | Kiwanis Park | 32.37 | No | 3456 | 30.5 | IR6-7 | IRL North | 67 | 108.2823 | 455.1545 | 0.13 | 0.03 | 49618 | 48497 | 49618 | 2210 | D | 2210 D | 54.65 | 1 | 1.92 | 0.506 | 1.92 | 0.506 | 0.302 | 0.11247 | 191 | 1 | 0.2 | 0.8821 | 0.2
Titusville | 17 | Kiwanis Park | 32.37 | No | 3456 | 30.5 | IR6-7 | IRL North | 3153 | 885.8546 | 24157.2544 | 6.05 | 1.6 | 49619 | 48498 | 49619 | 2210 | B/D | 2210 B/D | 54.65 | 1 | 1.92 | 0.506 | 1.92 | 0.506 | 0.268 | 5.9694 | 8987 | 38 | 10 | 0.8821 | 8.8
Titusville | 17 | Kiwanis Park | 32.37 | No | 3456 | 30.5 | IR6-7 | IRL North | 17 | 55.5064 | 119.1825 | 0.03 | 0.01 | 49621 | 48500 | 49621 | 2210 | C | 2210 C | 54.65 | 1 | 1.92 | 0.506 | 1.92 | 0.506 | 0.285 | 0.029451 | 47 | 0 | 0.1 | 0.8821 | 0.1
Titusville | 17 | Kiwanis Park | 32.37 | No | 3456 | 30.5 | IR6-7 | IRL North | 4496 | 760.6925 | 36777.6893 | 8.63 | 2.27 | 49622 | 48501 | 49622 | 2210 | A | 2210 A | 54.65 | 1 | 1.92 | 0.506 | 1.92 | 0.506 | 0.251 | 9.0879 | 12814 | 54 | 14.3 | 0.8821 | 12.6
Titusville | 17 | Kiwanis Park | 32.37 | No | 3456 | 30.5 | IR6-7 | IRL North | 1247 | 568.5941 | 8479.4758 | 2.39 | 0.63 | 49664 | 48541 | 49664 | 2210 | D | 2210 D | 54.65 | 1 | 1.92 | 0.506 | 1.92 | 0.506 | 0.302 | 2.0953 | 3555 | 15 | 4 | 0.8821 | 3.5
Titusville | 17 | Kiwanis Park | 32.37 | No | 3456 | 30.5 | IR6-7 | IRL North | 1312 | 632.8738 | 10052.7452 | 2.52 | 0.66 | 49673 | 48550 | 49673 | 2210 | B/D | 2210 B/D | 54.65 | 1 | 1.92 | 0.506 | 1.92 | 0.506 | 0.268 | 2.4841 | 3740 | 16 | 4.2 | 0.8821 | 3.7
Titusville | 17 | Kiwanis Park | 32.37 | No | 3456 | 30.5 | IR6-7 | IRL North | 779 | 453.6009 | 5609.4743 | 1.5 | 0.39 | 49674 | 48551 | 49674 | 2210 | C | 2210 C | 54.65 | 1 | 1.92 | 0.506 | 1.92 | 0.506 | 0.285 | 0.20659 | 331 | 1 | 0.4 | 0.8821 | 0.4
Titusville | 17 | Kiwanis Park | 32.37 | No | 3456 | 30.5 | IR6-7 | IRL North | 71 | 112.6576 | 483.4749 | 0.14 | 0.04 | 49692 | 48569 | 49692 | 2210 | D | 2210 D | 54.65 | 1 | 1.92 | 0.506 | 1.92 | 0.506 | 0.302 | 0.11947 | 203 | 1 | 0.2 | 0.8821 | 0.2
Titusville | 17 | Kiwanis Park | 32.37 | No | 3456 | 30.5 | IR6-7 | IRL North | 4313 | 1231.6847 | 35281.3886 | 8.28 | 2.18 | 49695 | 48572 | 49695 | 2210 | A | 2210 A | 54.65 | 1 | 1.92 | 0.506 | 1.92 | 0.506 | 0.251 | 8.7182 | 12293 | 52 | 13.7 | 0.8821 | 12.1
Titusville | 17 | Kiwanis Park | 32.37 | No | 3456 | 30.5 | IR6-7 | IRL North | 3277 | 908.6417 | 25107.3136 | 6.29 | 1.66 | 49714 | 48591 | 49714 | 2210 | B/D | 2210 B/D | 54.65 | 1 | 1.92 | 0.506 | 1.92 | 0.506 | 0.268 | 6.2041 | 9340 | 40 | 10.4 | 0.8821 | 9.2
Titusville | 17 | Kiwanis Park | 32.37 | No | 3456 | 30.5 | IR6-7 | IRL North | 139 | 143.9093 | 943.2616 | 0.27 | 0.07 | 49716 | 48593 | 49716 | 2210 | D | 2210 D | 54.65 | 1 | 1.92 | 0.506 | 1.92 | 0.506 | 0.302 | 0.23308 | 395 | 2 | 0.4 | 0.8821 | 0.4
Titusville | 17 | Kiwanis Park | 32.37 | No | 3456 | 30.5 | IR6-7 | IRL North | 962 | 401.0842 | 7368.1608 | 1.85 | 0.49 | 49720 | 48597 | 49720 | 2210 | B/D | 2210 B/D | 54.65 | 1 | 1.92 | 0.506 | 1.92 | 0.506 | 0.268 | 1.8207 | 2741 | 12 | 3.1 | 0.8821 | 2.7
Titusville | 17 | Kiwanis Park | 32.37 | No | 3456 | 30.5 | IR6-7 | IRL North | 19 | 81.6857 | 148.3899 | 0.04 | 0.01 | 49721 | 48598 | 49721 | 2210 | B/D | 2210 B/D | 54.65 | 1 | 1.92 | 0.506 | 1.92 | 0.506 | 0.268 | 0.036668 | 55 | 0 | 0.1 | 0.8821 | 0.1
Titusville | 17 | Kiwanis Park | 32.37 | No | 3456 | 30.5 | IR6-7 | IRL North | 36 | 87.2889 | 262.9178 | 0.07 | 0.02 | 49747 | 48624 | 49747 | 2210 | C/D | 2210 C/D | 54.65 | 1 | 1.92 | 0.506 | 1.92 | 0.506 | 0.285 | 0.064968 | 104 | 0 | 0.1 | 0.8821 | 0.1
Titusville | 17 | Kiwanis Park | 32.37 | No | 3456 | 30.5 | IR6-7 | IRL North | 185 | 256.7947 | 1256.3889 | 0.36 | 0.09 | 49781 | 48658 | 49781 | 2210 | D | 2210 D | 54.65 | 1 | 1.92 | 0.506 | 1.92 | 0.506 | 0.302 | 0.31046 | 527 | 2 | 0.6 | 0.8821 | 0.5
Titusville | 17 | Kiwanis Park | 32.37 | No | 3456 | 30.5 | IR6-7 | IRL North | 3 | 35.9422 | 20.8842 | 0.01 | 0 | 49794 | 48671 | 49794 | 2210 | D | 2210 D | 54.65 | 1 | 1.92 | 0.506 | 1.92 | 0.506 | 0.302 | 0.0051606 | 9 | 0 | 0 | 0.8821 | 0
Titusville | 17 | Kiwanis Park | 32.37 | No | 3456 | 30.5 | IR6-7 | IRL North | 2 | 24.5179 | 15.124 | 0 | 0 | 49824 | 48701 | 49824 | 2210 | A | 2210 A | 54.65 | 1 | 1.92 | 0.506 | 1.92 | 0.506 | 0.251 | 0.0037372 | 5 | 0 | 0 | 0.8821 | 0
Titusville | 17 | Kiwanis Park | 32.37 | No | 3456 | 30.5 | IR6-7 | IRL North | 1090 | 432.2471 | 8913.5879 | 2.09 | 0.55 | 49840 | 48717 | 49840 | 2210 | A | 2210 A | 54.65 | 1 | 1.92 | 0.506 | 1.92 | 0.506 | 0.251 | 2.2026 | 3106 | 13 | 3.5 | 0.8821 | 3.1
Titusville | 17 | Kiwanis Park | 32.37 | No | 3456 | 30.5 | IR6-7 | IRL North | 1432 | 445.5173 | 11716.5933 | 2.75 | 0.72 | 49931 | 48806 | 49931 | 2210 | A | 2210 A | 54.65 | 1 | 1.92 | 0.506 | 1.92 | 0.506 | 0.251 | 2.8952 | 4082 | 17 | 4.6 | 0.8821 | 4.1
Melbourne AP | 17 | Kiwanis Park | 32.37 | No | 3456 | 30.5 | IR6-7 | IRL North | 336 | 224.7842 | 2277.6403 | 0.65 | 0.17 | 49970 | 48841 | 49970 | 2210 | B/D | 2210 B/D | 48.29 | 1 | 1.92 | 0.506 | 1.92 | 0.506 | 0.268 | 0.56281 | 749 | 3 | 0.8 | 0.8821 | 0.7
Titusville | 17 | Kiwanis Park | 32.37 | No | 3456 | 30.5 | IR6-7 | IRL North | 4481 | 898.2559 | 34329.6878 | 8.6 | 2.27 | 50395 | 49246 | 50395 | 2210 | B/D | 2210 B/D | 54.65 | 1 | 1.92 | 0.506 | 1.92 | 0.506 | 0.268 | 8.483 | 12771 | 54 | 14.2 | 0.8821 | 12.5
Titusville | 17 | Kiwanis Park | 32.37 | No | 3456 | 30.5 | IR6-7 | IRL North | 799 | 292.4469 | 6120.8117 | 1.53 | 0.4 | 50413 | 49263 | 50413 | 2210 | B/D | 2210 B/D | 54.65 | 1 | 1.92 | 0.506 | 1.92 | 0.506 | 0.268 | 1.5125 | 2277 | 10 | 2.5 | 0.8821 | 2.2
Titusville | 17 | Kiwanis Park | 32.37 | No | 3456 | 30.5 | IR6-7 | IRL North | 497 | 897.0767 | 4068.993 | 0.95 | 0.25 | 50416 | 49266 | 50416 | 2210 | A | 2210 A | 54.65 | 1 | 1.92 | 0.506 | 1.92 | 0.506 | 0.251 | 1.0055 | 1418 | 6 | 1.6 | 0.8821 | 1.4
Titusville | 17 | Kiwanis Park | 32.37 | No | 3456 | 30.5 | IR6-7 | IRL North | 328 | 318.0868 | 2232.1052 | 0.63 | 0.17 | 50423 | 49272 | 50423 | 2210 | D | 2210 D | 54.65 | 1 | 1.92 | 0.506 | 1.92 | 0.506 | 0.302 | 0.55156 | 936 | 4 | 1 | 0.8821 | 0.9
Titusville | 17 | Kiwanis Park | 32.37 | No | 3456 | 30.5 | IR6-7 | IRL North | 2 | 27.906 | 11.3911 | 0 | 0 | 50428 | 49277 | 50428 | 2210 | D | 2210 D | 54.65 | 1 | 1.92 | 0.506 | 1.92 | 0.506 | 0.302 | 0.0028148 | 5 | 0 | 0 | 0.8821 | 0
Titusville | 17 | Kiwanis Park | 32.37 | No | 3456 | 30.5 | IR6-7 | IRL North | 377 | 264.0828 | 3087.4114 | 0.72 | 0.19 | 50453 | 49301 | 50453 | 2210 | A | 2210 A | 54.65 | 1 | 1.92 | 0.506 | 1.92 | 0.506 | 0.251 | 0.76291 | 1076 | 5 | 1.2 | 0.8821 | 1.1
Titusville | 17 | Kiwanis Park | 32.37 | No | 3456 | 30.5 | IR6-7 | IRL North | 1495 | 568.1918 | 10163.8658 | 2.87 | 0.76 | 50460 | 49308 | 50460 | 2210 | D | 2210 D | 54.65 | 1 | 1.92 | 0.506 | 1.92 | 0.506 | 0.302 | 2.5115 | 4261 | 18 | 4.8 | 0.8821 | 4.2
Titusville | 17 | Kiwanis Park | 32.37 | No | 3456 | 22 | IR6-7 | IRL North | 383 | 248.1431 | 2933.8693 | 0.88 | 0.22 | 50461 | 49309 | 50461 | 2430 | B/D | 2430 B/D | 54.65 | 1 | 2.3 | 0.565 | 2.3 | 0.565 | 0.268 | 0.72497 | 1091 | 6 | 1.4 | 0.8821 | 1.2
Titusville | 17 | Kiwanis Park | 32.37 | No | 3456 | 22 | IR6-7 | IRL North | 1178 | 381.1246 | 9025.5897 | 2.71 | 0.67 | 50462 | 49310 | 50462 | 2430 | B/D | 2430 B/D | 54.65 | 1 | 2.3 | 0.565 | 2.3 | 0.565 | 0.268 | 2.2303 | 3358 | 17 | 4.2 | 0.8821 | 3.7
Titusville | 17 | Kiwanis Park | 32.37 | No | 3456 | 30.5 | IR6-7 | IRL North | 5980 | 1481.8133 | 45818.3517 | 11.48 | 3.03 | 50463 | 49311 | 50463 | 2210 | B/D | 2210 B/D | 54.65 | 1 | 1.92 | 0.506 | 1.92 | 0.506 | 0.268 | 11.3219 | 17045 | 72 | 19 | 0.8821 | 16.8
Titusville | 17 | Kiwanis Park | 32.37 | No | 3456 | 30.5 | IR6-7 | IRL North | 271 | 190.7658 | 2075.5101 | 0.52 | 0.14 | 50464 | 49312 | 50464 | 2210 | B/D | 2210 B/D | 54.65 | 1 | 1.92 | 0.506 | 1.92 | 0.506 | 0.268 | 0.51287 | 772 | 3 | 0.9 | 0.8821 | 0.8
Titusville | 17 | Kiwanis Park | 32.37 | No | 3456 | 30.5 | IR6-7 | IRL North | 107 | 118.8385 | 729.3592 | 0.21 | 0.05 | 50465 | 49313 | 50465 | 2210 | D | 2210 D | 54.65 | 1 | 1.92 | 0.506 | 1.92 | 0.506 | 0.302 | 0.18023 | 306 | 1 | 0.3 | 0.8821 | 0.3
Titusville | 17 | Kiwanis Park | 32.37 | No | 3456 | 30.5 | IR6-7 | IRL North | 60 | 108.9211 | 494.5765 | 0.12 | 0.03 | 50471 | 49319 | 50471 | 2210 | A | 2210 A | 54.65 | 1 | 1.92 | 0.506 | 1.92 | 0.506 | 0.251 | 0.12221 | 172 | 1 | 0.2 | 0.8821 | 0.2
Titusville | 17 | Kiwanis Park | 32.37 | No | 3456 | 30.5 | IR6-7 | IRL North | 2983 | 759.8696 | 22857.864 | 5.73 | 1.51 | 50472 | 49320 | 50472 | 2210 | B/D | 2210 B/D | 54.65 | 1 | 1.92 | 0.506 | 1.92 | 0.506 | 0.268 | 5.6483 | 8503 | 36 | 9.5 | 0.8821 | 8.4
Titusville | 17 | Kiwanis Park | 32.37 | No | 3456 | 30.5 | IR6-7 | IRL North | 204 | 207.4631 | 1670.1842 | 0.39 | 0.1 | 50479 | 49327 | 50479 | 2210 | A | 2210 A | 54.65 | 1 | 1.92 | 0.506 | 1.92 | 0.506 | 0.251 | 0.41271 | 582 | 2 | 0.6 | 0.8821 | 0.5
Titusville | 17 | Kiwanis Park | 32.37 | No | 3456 | 30.5 | IR6-7 | IRL North | 420 | 227.1714 | 3435.64 | 0.81 | 0.21 | 50499 | 49347 | 50499 | 2210 | A | 2210 A | 54.65 | 1 | 1.92 | 0.506 | 1.92 | 0.506 | 0.251 | 0.84896 | 1197 | 5 | 1.3 | 0.8821 | 1.1
Titusville | 17 | Kiwanis Park | 32.37 | No | 3456 | 30.5 | IR6-7 | IRL North | 2077 | 523.2498 | 15916.8727 | 3.99 | 1.05 | 50500 | 49348 | 50500 | 2210 | B/D | 2210 B/D | 54.65 | 1 | 1.92 | 0.506 | 1.92 | 0.506 | 0.268 | 3.9331 | 5921 | 25 | 6.6 | 0.8821 | 5.8
Titusville | 17 | Kiwanis Park | 32.37 | No | 3456 | 30.5 | IR6-7 | IRL North | 1886 | 660.9519 | 14448.2306 | 3.62 | 0.95 | 50505 | 49353 | 50505 | 2210 | B/D | 2210 B/D | 54.65 | 1 | 1.92 | 0.506 | 1.92 | 0.506 | 0.268 | 3.5702 | 5375 | 23 | 6 | 0.8821 | 5.3
Titusville | 17 | Kiwanis Park | 32.37 | No | 3456 | 30.5 | IR6-7 | IRL North | 179 | 164.8288 | 1368.9006 | 0.34 | 0.09 | 50520 | 49368 | 50520 | 2210 | B/D | 2210 B/D | 54.65 | 1 | 1.92 | 0.506 | 1.92 | 0.506 | 0.268 | 0.33826 | 509 | 2 | 0.6 | 0.8821 | 0.5
Titusville | 17 | Kiwanis Park | 32.37 | No | 3456 | 30.5 | IR6-7 | IRL North | 1 | 15.4693 | 4.2549 | 0 | 0 | 50534 | 49382 | 50534 | 2210 | A | 2210 A | 54.65 | 1 | 1.92 | 0.506 | 1.92 | 0.506 | 0.251 | 0.0010514 | 1 | 0 | 0 | 0.8821 | 0
Titusville | 17 | Kiwanis Park | 32.37 | No | 3456 | 30.5 | IR6-7 | IRL North | 12399 | 2901.9281 | 101433.8417 | 23.81 | 6.27 | 50552 | 49400 | 50552 | 2210 | A | 2210 A | 54.65 | 1 | 1.92 | 0.506 | 1.92 | 0.506 | 0.251 | 25.0647 | 35341 | 150 | 39.4 | 0.8821 | 34.8
Titusville | 17 | Kiwanis Park | 32.37 | No | 3456 | 30.5 | IR6-7 | IRL North | 846 | 422.3106 | 6484.2024 | 1.62 | 0.43 | 50553 | 49401 | 50553 | 2210 | B/D | 2210 B/D | 54.65 | 1 | 1.92 | 0.506 | 1.92 | 0.506 | 0.268 | 1.6023 | 2412 | 10 | 2.7 | 0.8821 | 2.4
Titusville | 17 | Kiwanis Park | 32.37 | No | 3456 | 30.5 | IR6-7 | IRL North | 130 | 220.957 | 885.1361 | 0.25 | 0.07 | 50555 | 49403 | 50555 | 2210 | D | 2210 D | 54.65 | 1 | 1.92 | 0.506 | 1.92 | 0.506 | 0.302 | 0.21872 | 371 | 2 | 0.4 | 0.8821 | 0.4
Titusville | 17 | Kiwanis Park | 32.37 | No | 3456 | 30.5 | IR6-7 | IRL North | 50 | 121.4281 | 339.3559 | 0.1 | 0.03 | 50563 | 49411 | 50563 | 2210 | D | 2210 D | 54.65 | 1 | 1.92 | 0.506 | 1.92 | 0.506 | 0.302 | 0.083856 | 142 | 1 | 0.2 | 0.8821 | 0.2
Titusville | 17 | Kiwanis Park | 32.37 | No | 3456 | 30.5 | IR6-7 | IRL North | 21 | 142.3116 | 140.2009 | 0.04 | 0.01 | 50583 | 49431 | 50583 | 2210 | D | 2210 D | 54.65 | 1 | 1.92 | 0.506 | 1.92 | 0.506 | 0.302 | 0.034644 | 59 | 0 | 0.1 | 0.8821 | 0.1
Titusville | 17 | Kiwanis Park | 32.37 | No | 3456 | 30.5 | IR6-7 | IRL North | 148 | 234.2319 | 1009.2996 | 0.28 | 0.07 | 50596 | 49443 | 50596 | 2210 | D | 2210 D | 54.65 | 1 | 1.92 | 0.506 | 1.92 | 0.506 | 0.302 | 0.2494 | 423 | 2 | 0.5 | 0.8821 | 0.4
Titusville | 17 | Kiwanis Park | 32.37 | No | 3456 | 30.5 | IR6-7 | IRL North | 15 | 76.3456 | 125.9514 | 0.03 | 0.01 | 50604 | 49451 | 50604 | 2210 | A | 2210 A | 54.65 | 1 | 1.92 | 0.506 | 1.92 | 0.506 | 0.251 | 0.031123 | 44 | 0 | 0 | 0.8821 | 0
Titusville | 17 | Kiwanis Park | 32.37 | No | 3456 | 30.5 | IR6-7 | IRL North | 3585 | 1199.8403 | 29324.8948 | 6.88 | 1.81 | 50605 | 49452 | 50605 | 2210 | A | 2210 A | 54.65 | 1 | 1.92 | 0.506 | 1.92 | 0.506 | 0.251 | 7.2463 | 10217 | 43 | 11.4 | 0.8821 | 10.1
Titusville | 17 | Kiwanis Park | 32.37 | No | 3456 | 30.5 | IR6-7 | IRL North | 1875 | 694.1481 | 15338.3293 | 3.6 | 0.95 | 50651 | 49498 | 50651 | 2210 | A | 2210 A | 54.65 | 1 | 1.92 | 0.506 | 1.92 | 0.506 | 0.251 | 3.7902 | 5344 | 23 | 6 | 0.8821 | 5.3
Titusville | 17 | Kiwanis Park | 32.37 | No | 3456 | 15.7 | IR6-7 | IRL North | 1874 | 542.9955 | 15333.9138 | 2.98 | 0.47 | 50671 | 49518 | 50671 | 2240 | A | 2240 A | 54.65 | 1 | 1.59 | 0.25 | 1.59 | 0.25 | 0.251 | 3.7891 | 5343 | 19 | 2.9 | 0.8821 | 2.6
Titusville | 17 | Kiwanis Park | 32.37 | No | 3456 | 30.5 | IR6-7 | IRL North | 531 | 302.6318 | 4065.8448 | 1.02 | 0.27 | 50672 | 49519 | 50672 | 2210 | B/D | 2210 B/D | 54.65 | 1 | 1.92 | 0.506 | 1.92 | 0.506 | 0.268 | 1.0047 | 1513 | 6 | 1.7 | 0.8821 | 1.5
Titusville | 17 | Kiwanis Park | 32.37 | No | 3456 | 30.5 | IR6-7 | IRL North | 656 | 318.2518 | 5365.3026 | 1.26 | 0.33 | 50673 | 49520 | 50673 | 2210 | A | 2210 A | 54.65 | 1 | 1.92 | 0.506 | 1.92 | 0.506 | 0.251 | 1.3258 | 1869 | 8 | 2.1 | 0.8821 | 1.9
Titusville | 17 | Kiwanis Park | 32.37 | No | 3456 | 30.5 | IR6-7 | IRL North | 55 | 82.6155 | 419.3287 | 0.11 | 0.03 | 50695 | 49542 | 50695 | 2210 | B/D | 2210 B/D | 54.65 | 1 | 1.92 | 0.506 | 1.92 | 0.506 | 0.268 | 0.10362 | 156 | 1 | 0.2 | 0.8821 | 0.2
Titusville | 17 | Kiwanis Park | 32.37 | No | 3456 | 30.5 | IR6-7 | IRL North | 337 | 241.9859 | 2425.9439 | 0.65 | 0.17 | 50696 | 49543 | 50696 | 2210 | C | 2210 C | 54.65 | 1 | 1.92 | 0.506 | 1.92 | 0.506 | 0.285 | 0.59946 | 960 | 4 | 1.1 | 0.8821 | 1
Titusville | 17 | Kiwanis Park | 32.37 | No | 3456 | 30.5 | IR6-7 | IRL North | 189 | 241.9978 | 1282.3129 | 0.36 | 0.1 | 50697 | 49544 | 50697 | 2210 | D | 2210 D | 54.65 | 1 | 1.92 | 0.506 | 1.92 | 0.506 | 0.302 | 0.31687 | 538 | 2 | 0.6 | 0.8821 | 0.5
Titusville | 17 | Kiwanis Park | 32.37 | No | 3456 | 15.7 | IR6-7 | IRL North | 544 | 303.1395 | 3922.3635 | 0.86 | 0.14 | 50701 | 49548 | 50701 | 2240 | C | 2240 C | 54.65 | 1 | 1.59 | 0.25 | 1.59 | 0.25 | 0.285 | 0.96923 | 1552 | 5 | 0.9 | 0.8821 | 0.8
Titusville | 17 | Kiwanis Park | 32.37 | No | 3456 | 30.5 | IR6-7 | IRL North | 78 | 111.7552 | 530.165 | 0.15 | 0.04 | 50703 | 49550 | 50703 | 2210 | D | 2210 D | 54.65 | 1 | 1.92 | 0.506 | 1.92 | 0.506 | 0.302 | 0.13101 | 222 | 1 | 0.2 | 0.8821 | 0.2
Titusville | 17 | Kiwanis Park | 32.37 | No | 3456 | 30.5 | IR6-7 | IRL North | 700 | 315.2053 | 5722.7193 | 1.34 | 0.35 | 50704 | 49551 | 50704 | 2210 | A | 2210 A | 54.65 | 1 | 1.92 | 0.506 | 1.92 | 0.506 | 0.251 | 1.4141 | 1994 | 8 | 2.2 | 0.8821 | 1.9
Titusville | 17 | Kiwanis Park | 32.37 | No | 3456 | 30.5 | IR6-7 | IRL North | 12 | 66.8057 | 102.021 | 0.02 | 0.01 | 50712 | 49559 | 50712 | 2210 | A | 2210 A | 54.65 | 1 | 1.92 | 0.506 | 1.92 | 0.506 | 0.251 | 0.02521 | 36 | 0 | 0 | 0.8821 | 0
Titusville | 17 | Kiwanis Park | 32.37 | No | 3456 | 30.5 | IR6-7 | IRL North | 335 | 451.8549 | 2566.8804 | 0.64 | 0.17 | 50715 | 49562 | 50715 | 2210 | B/D | 2210 B/D | 54.65 | 1 | 1.92 | 0.506 | 1.92 | 0.506 | 0.268 | 0.63429 | 955 | 4 | 1.1 | 0.8821 | 1
Titusville | 17 | Kiwanis Park | 32.37 | No | 3456 | 30.5 | IR6-7 | IRL North | 415 | 340.5389 | 2822.4666 | 0.8 | 0.21 | 50723 | 49570 | 50723 | 2210 | D | 2210 D | 54.65 | 1 | 1.92 | 0.506 | 1.92 | 0.506 | 0.302 | 0.69744 | 1183 | 5 | 1.3 | 0.8821 | 1.1
Titusville | 17 | Kiwanis Park | 32.37 | No | 3456 | 30.5 | IR6-7 | IRL North | 1388 | 514.4137 | 10633.9639 | 2.66 | 0.7 | 50724 | 49571 | 50724 | 2210 | B/D | 2210 B/D | 54.65 | 1 | 1.92 | 0.506 | 1.92 | 0.506 | 0.268 | 2.6277 | 3956 | 17 | 4.4 | 0.8821 | 3.9
Titusville | 17 | Kiwanis Park | 32.37 | No | 3456 | 15.7 | IR6-7 | IRL North | 995 | 408.9788 | 8141.615 | 1.58 | 0.25 | 50735 | 49582 | 50735 | 2240 | A | 2240 A | 54.65 | 1 | 1.59 | 0.25 | 1.59 | 0.25 | 0.251 | 2.0118 | 2837 | 10 | 1.6 | 0.8821 | 1.4
Titusville | 17 | Kiwanis Park | 32.37 | No | 3456 | 15.7 | IR6-7 | IRL North | 231 | 244.3598 | 1666.2429 | 0.37 | 0.06 | 50738 | 49585 | 50738 | 2240 | C | 2240 C | 54.65 | 1 | 1.59 | 0.25 | 1.59 | 0.25 | 0.285 | 0.41174 | 659 | 2 | 0.4 | 0.8821 | 0.4
Titusville | 17 | Kiwanis Park | 32.37 | No | 3456 | 30.5 | IR6-7 | IRL North | 400 | 272.6587 | 2717.8707 | 0.77 | 0.2 | 50746 | 49593 | 50746 | 2210 | D | 2210 D | 54.65 | 1 | 1.92 | 0.506 | 1.92 | 0.506 | 0.302 | 0.6716 | 1139 | 5 | 1.3 | 0.8821 | 1.1
Titusville | 17 | Kiwanis Park | 32.37 | No | 3456 | 30.5 | IR6-7 | IRL North | 508 | 329.4086 | 3894.0077 | 0.98 | 0.26 | 50761 | 49608 | 50761 | 2210 | B/D | 2210 B/D | 54.65 | 1 | 1.92 | 0.506 | 1.92 | 0.506 | 0.268 | 0.96223 | 1449 | 6 | 1.6 | 0.8821 | 1.4
Titusville | 17 | Kiwanis Park | 32.37 | No | 3456 | 30.5 | IR6-7 | IRL North | 156 | 163.0811 | 1057.5673 | 0.3 | 0.08 | 50766 | 49613 | 50766 | 2210 | D | 2210 D | 54.65 | 1 | 1.92 | 0.506 | 1.92 | 0.506 | 0.302 | 0.26133 | 443 | 2 | 0.5 | 0.8821 | 0.4
Titusville | 17 | Kiwanis Park | 32.37 | No | 3456 | 30.5 | IR6-7 | IRL North | 559 | 255.1023 | 4280.6019 | 1.07 | 0.28 | 50767 | 49614 | 50767 | 2210 | B/D | 2210 B/D | 54.65 | 1 | 1.92 | 0.506 | 1.92 | 0.506 | 0.268 | 1.0578 | 1592 | 7 | 1.8 | 0.8821 | 1.6
Titusville | 17 | Kiwanis Park | 32.37 | No | 3456 | 30.5 | IR6-7 | IRL North | 12 | 59.7085 | 83.503 | 0.02 | 0.01 | 50768 | 49615 | 50768 | 2210 | D | 2210 D | 54.65 | 1 | 1.92 | 0.506 | 1.92 | 0.506 | 0.302 | 0.020634 | 35 | 0 | 0 | 0.8821 | 0
Titusville | 17 | Kiwanis Park | 32.37 | No | 3456 | 30.5 | IR6-7 | IRL North | 2 | 19.4211 | 14.9631 | 0 | 0 | 50790 | 49637 | 50790 | 2210 | D | 2210 D | 54.65 | 1 | 1.92 | 0.506 | 1.92 | 0.506 | 0.302 | 0.0036974 | 6 | 0 | 0 | 0.8821 | 0
Titusville | 17 | Kiwanis Park | 32.37 | No | 3456 | 30.5 | IR6-7 | IRL North | 1990 | 845.3783 | 16283.799 | 3.82 | 1.01 | 50829 | 49675 | 50829 | 2210 | A | 2210 A | 54.65 | 1 | 1.92 | 0.506 | 1.92 | 0.506 | 0.251 | 4.0238 | 5673 | 24 | 6.3 | 0.8821 | 5.6
Titusville | 17 | Kiwanis Park | 32.37 | No | 3456 | 30.5 | IR6-7 | IRL North | 353 | 326.0185 | 2704.0282 | 0.68 | 0.18 | 50830 | 49676 | 50830 | 2210 | B/D | 2210 B/D | 54.65 | 1 | 1.92 | 0.506 | 1.92 | 0.506 | 0.268 | 0.66818 | 1006 | 4 | 1.1 | 0.8821 | 1
Titusville | 17 | Kiwanis Park | 32.37 | No | 3456 | 30.5 | IR6-7 | IRL North | 245 | 198.1657 | 2007.2303 | 0.47 | 0.12 | 50831 | 49677 | 50831 | 2210 | A | 2210 A | 54.65 | 1 | 1.92 | 0.506 | 1.92 | 0.506 | 0.251 | 0.496 | 699 | 3 | 0.8 | 0.8821 | 0.7
Titusville | 17 | Kiwanis Park | 32.37 | No | 3456 | 30.5 | IR6-7 | IRL North | 390 | 261.4549 | 3193.4 | 0.75 | 0.2 | 50833 | 49678 | 50833 | 2210 | A | 2210 A | 54.65 | 1 | 1.92 | 0.506 | 1.92 | 0.506 | 0.251 | 0.7891 | 1113 | 5 | 1.2 | 0.8821 | 1.1
Titusville | 17 | Kiwanis Park | 32.37 | No | 3456 | 30.5 | IR6-7 | IRL North | 2112 | 782.5516 | 17279.7691 | 4.06 | 1.07 | 50904 | 49749 | 50904 | 2210 | A | 2210 A | 54.65 | 1 | 1.92 | 0.506 | 1.92 | 0.506 | 0.251 | 4.2699 | 6021 | 25 | 6.7 | 0.8821 | 5.9
Titusville | 17 | Kiwanis Park | 32.37 | No | 3456 | 30.5 | IR6-7 | IRL North | 283 | 188.175 | 2317.5902 | 0.54 | 0.14 | 50905 | 49750 | 50905 | 2210 | A | 2210 A | 54.65 | 1 | 1.92 | 0.506 | 1.92 | 0.506 | 0.251 | 0.57269 | 807 | 3 | 0.9 | 0.8821 | 0.8
Titusville | 17 | Kiwanis Park | 32.37 | No | 3456 | 30.5 | IR6-7 | IRL North | 706 | 390.7453 | 5411.349 | 1.36 | 0.36 | 50910 | 49755 | 50910 | 2210 | B/D | 2210 B/D | 54.65 | 1 | 1.92 | 0.506 | 1.92 | 0.506 | 0.268 | 1.3372 | 2013 | 9 | 2.2 | 0.8821 | 1.9
Titusville | 17 | Kiwanis Park | 32.37 | No | 3456 | 30.5 | IR6-7 | IRL North | 620 | 366.1459 | 5071.3715 | 1.19 | 0.31 | 50923 | 49768 | 50923 | 2210 | A | 2210 A | 54.65 | 1 | 1.92 | 0.506 | 1.92 | 0.506 | 0.251 | 1.2532 | 1767 | 7 | 2 | 0.8821 | 1.8
Titusville | 17 | Kiwanis Park | 32.37 | No | 3456 | 30.5 | IR6-7 | IRL North | 4902 | 1010.2871 | 40100.3768 | 9.41 | 2.48 | 50930 | 49775 | 50930 | 2210 | A | 2210 A | 54.65 | 1 | 1.92 | 0.506 | 1.92 | 0.506 | 0.251 | 9.909 | 13972 | 59 | 15.6 | 0.8821 | 13.8
Titusville | 17 | Kiwanis Park | 32.37 | No | 3456 | 30.5 | IR6-7 | IRL North | 22 | 63.5022 | 167.2918 | 0.04 | 0.01 | 50942 | 49787 | 50942 | 2210 | B/D | 2210 B/D | 54.65 | 1 | 1.92 | 0.506 | 1.92 | 0.506 | 0.268 | 0.041339 | 62 | 0 | 0.1 | 0.8821 | 0.1
Titusville | 17 | Kiwanis Park | 32.37 | No | 3456 | 15.7 | IR6-7 | IRL North | 11 | 106.2773 | 122.6114 | 0.03 | 0 | 50950 | 49795 | 50950 | 2150 | A | 2150 A | 54.65 | 1 | 2.52 | 0.265 | 2.52 | 0.265 | 0.204 | 0.030298 | 35 | 0 | 0 | 0.8821 | 0
Titusville | 17 | Kiwanis Park | 32.37 | No | 3456 | 15.7 | IR6-7 | IRL North | 704 | 431.4042 | 3517.0644 | 1.77 | 0.19 | 50951 | 49796 | 50951 | 2150 | B/D | 2150 B/D | 54.65 | 1 | 2.52 | 0.265 | 2.52 | 0.265 | 0.281 | 0.86908 | 1372 | 8 | 0.8 | 0.8821 | 0.7
Titusville | 17 | Kiwanis Park | 32.37 | No | 3456 | 15.7 | IR6-7 | IRL North | 1584 | 476.0834 | 7913.5244 | 3.99 | 0.42 | 50953 | 49798 | 50953 | 2150 | D | 2150 D | 54.65 | 1 | 2.52 | 0.265 | 2.52 | 0.265 | 0.435 | 1.9555 | 4778 | 27 | 2.8 | 0.8821 | 2.5
Titusville | 17 | Kiwanis Park | 32.37 | No | 3456 | 15.7 | IR6-7 | IRL North | 9 | 33.4304 | 46.1858 | 0.02 | 0 | 50961 | 49806 | 50961 | 2150 | B/D | 2150 B/D | 54.65 | 1 | 2.52 | 0.265 | 2.52 | 0.265 | 0.281 | 0.011413 | 18 | 0 | 0 | 0.8821 | 0
Titusville | 17 | Kiwanis Park | 32.37 | No | 3456 | 30.5 | IR6-7 | IRL North | 1428 | 474.5448 | 10940.1361 | 2.74 | 0.72 | 50963 | 49808 | 50963 | 2210 | B/D | 2210 B/D | 54.65 | 1 | 1.92 | 0.506 | 1.92 | 0.506 | 0.268 | 2.7034 | 4070 | 17 | 4.5 | 0.8821 | 4
Titusville | 17 | Kiwanis Park | 32.37 | No | 3456 | 30.5 | IR6-7 | IRL North | 3721 | 759.4263 | 25303.0191 | 7.14 | 1.88 | 50964 | 49809 | 50964 | 2210 | D | 2210 D | 54.65 | 1 | 1.92 | 0.506 | 1.92 | 0.506 | 0.302 | 6.2525 | 10607 | 45 | 11.8 | 0.8821 | 10.4
Titusville | 17 | Kiwanis Park | 32.37 | No | 3456 | 30.5 | IR6-7 | IRL North | 2 | 29.4131 | 13.3194 | 0 | 0 | 50973 | 49818 | 50973 | 2210 | D | 2210 D | 54.65 | 1 | 1.92 | 0.506 | 1.92 | 0.506 | 0.302 | 0.0032913 | 6 | 0 | 0 | 0.8821 | 0
Titusville | 17 | Kiwanis Park | 32.37 | No | 3456 | 15.7 | IR6-7 | IRL North | 100 | 263.6161 | 498.8308 | 0.25 | 0.03 | 50984 | 49829 | 50984 | 2150 | B/D | 2150 B/D | 54.65 | 1 | 2.52 | 0.265 | 2.52 | 0.265 | 0.281 | 0.12326 | 195 | 1 | 0.1 | 0.8821 | 0.1
Titusville | 17 | Kiwanis Park | 32.37 | No | 3456 | 30.5 | IR6-7 | IRL North | 784 | 448.335 | 5652.1224 | 1.51 | 0.4 | 50986 | 49831 | 50986 | 2210 | C | 2210 C | 54.65 | 1 | 1.92 | 0.506 | 1.92 | 0.506 | 0.285 | 1.3967 | 2236 | 9 | 2.5 | 0.8821 | 2.2
Titusville | 17 | Kiwanis Park | 32.37 | No | 3456 | 30.5 | IR6-7 | IRL North | 2609 | 1086.91 | 19988.8427 | 5.01 | 1.32 | 50991 | 49836 | 50991 | 2210 | B/D | 2210 B/D | 54.65 | 1 | 1.92 | 0.506 | 1.92 | 0.506 | 0.268 | 4.9393 | 7436 | 31 | 8.3 | 0.8821 | 7.3
Titusville | 17 | Kiwanis Park | 32.37 | No | 3456 | 30.5 | IR6-7 | IRL North | 320 | 263.4848 | 2614.9257 | 0.61 | 0.16 | 50997 | 49842 | 50997 | 2210 | A | 2210 A | 54.65 | 1 | 1.92 | 0.506 | 1.92 | 0.506 | 0.251 | 0.64616 | 911 | 4 | 1 | 0.8821 | 0.9
Titusville | 17 | Kiwanis Park | 32.37 | No | 3456 | 30.5 | IR6-7 | IRL North | 1063 | 742.0287 | 8140.9408 | 2.04 | 0.54 | 51005 | 49850 | 51005 | 2210 | B/D | 2210 B/D | 54.65 | 1 | 1.92 | 0.506 | 1.92 | 0.506 | 0.268 | 2.0117 | 3029 | 13 | 3.4 | 0.8821 | 3
Titusville | 17 | Kiwanis Park | 32.37 | No | 3456 | 30.5 | IR6-7 | IRL North | 576 | 287.583 | 4711.8603 | 1.11 | 0.29 | 51006 | 49851 | 51006 | 2210 | A | 2210 A | 54.65 | 1 | 1.92 | 0.506 | 1.92 | 0.506 | 0.251 | 1.1643 | 1642 | 7 | 1.8 | 0.8821 | 1.6
Titusville | 17 | Kiwanis Park | 32.37 | No | 3456 | 30.5 | IR6-7 | IRL North | 29 | 81.0525 | 194.8607 | 0.06 | 0.01 | 51015 | 49860 | 51015 | 2210 | D | 2210 D | 54.65 | 1 | 1.92 | 0.506 | 1.92 | 0.506 | 0.302 | 0.048151 | 82 | 0 | 0.1 | 0.8821 | 0.1
Titusville | 17 | Kiwanis Park | 32.37 | No | 3456 | 30.5 | IR6-7 | IRL North | 9381 | 1270.1245 | 76747.5777 | 18.01 | 4.75 | 51017 | 49862 | 51017 | 2210 | A | 2210 A | 54.65 | 1 | 1.92 | 0.506 | 1.92 | 0.506 | 0.251 | 18.9647 | 26740 | 113 | 29.8 | 0.8821 | 26.3
Titusville | 17 | Kiwanis Park | 32.37 | No | 3456 | 30.5 | IR6-7 | IRL North | 772 | 587.952 | 6313.4289 | 1.48 | 0.39 | 51033 | 49878 | 51033 | 2210 | A | 2210 A | 54.65 | 1 | 1.92 | 0.506 | 1.92 | 0.506 | 0.251 | 1.5601 | 2200 | 9 | 2.5 | 0.8821 | 2.2
Titusville | 17 | Kiwanis Park | 32.37 | No | 3456 | 22 | IR6-7 | IRL North | 1820 | 667.0061 | 14888.9114 | 4.19 | 1.03 | 51045 | 49890 | 51045 | 2430 | A | 2430 A | 54.65 | 1 | 2.3 | 0.565 | 2.3 | 0.565 | 0.251 | 3.6791 | 5188 | 26 | 6.5 | 0.8821 | 5.7
Titusville | 17 | Kiwanis Park | 32.37 | No | 3456 | 15.7 | IR6-7 | IRL North | 3615 | 773.1128 | 29572.4426 | 5.75 | 0.9 | 51072 | 49917 | 51072 | 2240 | A | 2240 A | 54.65 | 1 | 1.59 | 0.25 | 1.59 | 0.25 | 0.251 | 6.4696 | 9122 | 32 | 5 | 0.8821 | 4.4
Titusville | 17 | Kiwanis Park | 32.37 | No | 3456 | 15.7 | IR6-7 | IRL North | 878 | 601.5618 | 7185.3851 | 1.4 | 0.22 | 51073 | 49918 | 51073 | 2240 | A | 2240 A | 54.65 | 1 | 1.59 | 0.25 | 1.59 | 0.25 | 0.251 | 1.7755 | 2503 | 9 | 1.4 | 0.8821 | 1.2
Titusville | 17 | Kiwanis Park | 32.37 | No | 3456 | 30.5 | IR6-7 | IRL North | 22 | 86.3209 | 179.3153 | 0.04 | 0.01 | 51075 | 49920 | 51075 | 2210 | A | 2210 A | 54.65 | 1 | 1.92 | 0.506 | 1.92 | 0.506 | 0.251 | 0.04431 | 62 | 0 | 0.1 | 0.8821 | 0.1
Titusville | 17 | Kiwanis Park | 32.37 | No | 3456 | 30.5 | IR6-7 | IRL North | 312 | 234.1231 | 2249.8268 | 0.6 | 0.16 | 51106 | 49949 | 51106 | 2210 | C | 2210 C | 54.65 | 1 | 1.92 | 0.506 | 1.92 | 0.506 | 0.285 | 0.55594 | 890 | 4 | 1 | 0.8821 | 0.9
Titusville | 17 | Kiwanis Park | 32.37 | No | 3456 | 30.5 | IR6-7 | IRL North | 5452 | 1911.4342 | 41771.4313 | 10.47 | 2.76 | 51107 | 49950 | 51107 | 2210 | B/D | 2210 B/D | 54.65 | 1 | 1.92 | 0.506 | 1.92 | 0.506 | 0.268 | 10.3219 | 15539 | 66 | 17.3 | 0.8821 | 15.3
Titusville | 17 | Kiwanis Park | 32.37 | No | 3456 | 15.7 | IR6-7 | IRL North | 2078 | 626.215 | 12773.0183 | 5.24 | 0.55 | 51114 | 49957 | 51114 | 2150 | C | 2150 C | 54.65 | 1 | 2.52 | 0.265 | 2.52 | 0.265 | 0.358 | 3.1563 | 6347 | 35 | 3.7 | 0.8821 | 3.3
Titusville | 17 | Kiwanis Park | 32.37 | No | 3456 | 15.7 | IR6-7 | IRL North | 634 | 254.3144 | 3167.7957 | 1.6 | 0.17 | 51115 | 49958 | 51115 | 2150 | D | 2150 D | 54.65 | 1 | 2.52 | 0.265 | 2.52 | 0.265 | 0.435 | 0.78278 | 1913 | 11 | 1.1 | 0.8821 | 1
Titusville | 17 | Kiwanis Park | 32.37 | No | 3456 | 30.5 | IR6-7 | IRL North | 136 | 244.4973 | 924.3944 | 0.26 | 0.07 | 51178 | 50021 | 51178 | 2210 | D | 2210 D | 54.65 | 1 | 1.92 | 0.506 | 1.92 | 0.506 | 0.302 | 0.22842 | 388 | 2 | 0.4 | 0.8821 | 0.4
Titusville | 17 | Kiwanis Park | 32.37 | No | 3456 | 30.5 | IR6-7 | IRL North | 725 | 327.2147 | 5556.548 | 1.39 | 0.37 | 51179 | 50022 | 51179 | 2210 | B/D | 2210 B/D | 54.65 | 1 | 1.92 | 0.506 | 1.92 | 0.506 | 0.268 | 1.373 | 2067 | 9 | 2.3 | 0.8821 | 2
Titusville | 17 | Kiwanis Park | 32.37 | No | 3456 | 15.7 | IR6-7 | IRL North | 589 | 236.7711 | 2943.8791 | 1.48 | 0.16 | 51185 | 50028 | 51185 | 2150 | B/D | 2150 B/D | 54.65 | 1 | 2.52 | 0.265 | 2.52 | 0.265 | 0.281 | 0.72745 | 1148 | 6 | 0.7 | 0.8821 | 0.6
Titusville | 17 | Kiwanis Park | 32.37 | No | 3456 | 30.5 | IR6-7 | IRL North | 813 | 312.8678 | 6654.3844 | 1.56 | 0.41 | 51186 | 50029 | 51186 | 2210 | A | 2210 A | 54.65 | 1 | 1.92 | 0.506 | 1.92 | 0.506 | 0.251 | 1.6443 | 2318 | 10 | 2.6 | 0.8821 | 2.3
Titusville | 17 | Kiwanis Park | 32.37 | No | 3456 | 30.5 | IR6-7 | IRL North | 1117 | 468.8964 | 9140.1795 | 2.14 | 0.57 | 51219 | 50062 | 51219 | 2210 | A | 2210 A | 54.65 | 1 | 1.92 | 0.506 | 1.92 | 0.506 | 0.251 | 2.2586 | 3185 | 13 | 3.6 | 0.8821 | 3.2
Titusville | 17 | Kiwanis Park | 32.37 | No | 3456 | 30.5 | IR6-7 | IRL North | 27 | 66.9769 | 209.474 | 0.05 | 0.01 | 51274 | 50113 | 51274 | 2210 | B/D | 2210 B/D | 54.65 | 1 | 1.92 | 0.506 | 1.92 | 0.506 | 0.268 | 0.051762 | 78 | 0 | 0.1 | 0.8821 | 0.1
Titusville | 17 | Kiwanis Park | 32.37 | No | 3456 | 30.5 | IR6-7 | IRL North | 90 | 405.4853 | 687.9416 | 0.17 | 0.05 | 51306 | 50144 | 51306 | 2210 | B/D | 2210 B/D | 54.65 | 1 | 1.92 | 0.506 | 1.92 | 0.506 | 0.268 | 0.16999 | 256 | 1 | 0.3 | 0.8821 | 0.3
Titusville | 17 | Kiwanis Park | 32.37 | No | 3456 | 30.5 | IR6-7 | IRL North | 1400 | 528.9014 | 11456.8736 | 2.69 | 0.71 | 51307 | 50145 | 51307 | 2210 | A | 2210 A | 54.65 | 1 | 1.92 | 0.506 | 1.92 | 0.506 | 0.251 | 2.831 | 3992 | 17 | 4.5 | 0.8821 | 4
Titusville | 17 | Kiwanis Park | 32.37 | No | 3456 | 30.5 | IR6-7 | IRL North | 1451 | 552.0021 | 10453.7696 | 2.79 | 0.73 | 51313 | 50151 | 51313 | 2210 | C | 2210 C | 54.65 | 1 | 1.92 | 0.506 | 1.92 | 0.506 | 0.285 | 2.5832 | 4136 | 18 | 4.6 | 0.8821 | 4.1
Titusville | 17 | Kiwanis Park | 32.37 | No | 3456 | 30.5 | IR6-7 | IRL North | 14 | 72.5788 | 95.363 | 0.03 | 0.01 | 51317 | 50155 | 51317 | 2210 | D | 2210 D | 54.65 | 1 | 1.92 | 0.506 | 1.92 | 0.506 | 0.302 | 0.023565 | 40 | 0 | 0 | 0.8821 | 0
Titusville | 17 | Kiwanis Park | 32.37 | No | 3456 | 30.5 | IR6-7 | IRL North | 250 | 259.3699 | 1699.3631 | 0.48 | 0.13 | 51325 | 50163 | 51325 | 2210 | D | 2210 D | 54.65 | 1 | 1.92 | 0.506 | 1.92 | 0.506 | 0.302 | 0.41992 | 712 | 3 | 0.8 | 0.8821 | 0.7
Titusville | 17 | Kiwanis Park | 32.37 | No | 3456 | 30.5 | IR6-7 | IRL North | 377 | 293.1503 | 2891.9079 | 0.72 | 0.19 | 51326 | 50164 | 51326 | 2210 | B/D | 2210 B/D | 54.65 | 1 | 1.92 | 0.506 | 1.92 | 0.506 | 0.268 | 0.7146 | 1076 | 5 | 1.2 | 0.8821 | 1.1
Titusville | 17 | Kiwanis Park | 32.37 | No | 3456 | 30.5 | IR6-7 | IRL North | 16 | 101.0737 | 105.7786 | 0.03 | 0.01 | 51345 | 50182 | 51345 | 2210 | D | 2210 D | 54.65 | 1 | 1.92 | 0.506 | 1.92 | 0.506 | 0.302 | 0.026138 | 44 | 0 | 0 | 0.8821 | 0
Titusville | 17 | Kiwanis Park | 32.37 | No | 3456 | 30.5 | IR6-7 | IRL North | 633 | 285.6871 | 5175.4131 | 1.22 | 0.32 | 51346 | 50183 | 51346 | 2210 | A | 2210 A | 54.65 | 1 | 1.92 | 0.506 | 1.92 | 0.506 | 0.251 | 1.2789 | 1803 | 8 | 2 | 0.8821 | 1.8
Titusville | 17 | Kiwanis Park | 32.37 | No | 3456 | 30.5 | IR6-7 | IRL North | 187 | 159.6072 | 1432.7765 | 0.36 | 0.09 | 51349 | 50186 | 51349 | 2210 | B/D | 2210 B/D | 54.65 | 1 | 1.92 | 0.506 | 1.92 | 0.506 | 0.268 | 0.35405 | 533 | 2 | 0.6 | 0.8821 | 0.5
Titusville | 17 | Kiwanis Park | 32.37 | No | 3456 | 30.5 | IR6-7 | IRL North | 5 | 35.0287 | 32.9613 | 0.01 | 0 | 51360 | 50197 | 51360 | 2210 | D | 2210 D | 54.65 | 1 | 1.92 | 0.506 | 1.92 | 0.506 | 0.302 | 0.0081449 | 14 | 0 | 0 | 0.8821 | 0
Titusville | 17 | Kiwanis Park | 32.37 | No | 3456 | 30.5 | IR6-7 | IRL North | 1163 | 450.7854 | 8912.8903 | 2.23 | 0.59 | 51365 | 50202 | 51365 | 2210 | B/D | 2210 B/D | 54.65 | 1 | 1.92 | 0.506 | 1.92 | 0.506 | 0.268 | 2.2024 | 3316 | 14 | 3.7 | 0.8821 | 3.3
Titusville | 17 | Kiwanis Park | 32.37 | No | 3456 | 30.5 | IR6-7 | IRL North | 206 | 194.7547 | 1398.2311 | 0.4 | 0.1 | 51492 | 50325 | 51492 | 2210 | D | 2210 D | 54.65 | 1 | 1.92 | 0.506 | 1.92 | 0.506 | 0.302 | 0.34551 | 586 | 2 | 0.7 | 0.8821 | 0.6
Titusville | 17 | Kiwanis Park | 32.37 | No | 3456 | 30.5 | IR6-7 | IRL North | 81 | 113.3995 | 621.6384 | 0.16 | 0.04 | 51494 | 50327 | 51494 | 2210 | B/D | 2210 B/D | 54.65 | 1 | 1.92 | 0.506 | 1.92 | 0.506 | 0.268 | 0.15361 | 231 | 1 | 0.3 | 0.8821 | 0.3
Melbourne AP | 17 | Kiwanis Park | 32.37 | No | 3456 | 30.5 | IR6-7 | IRL North | 797 | 317.6914 | 5398.6369 | 1.53 | 0.4 | 51499 | 50332 | 51499 | 2210 | B/D | 2210 B/D | 48.29 | 1 | 1.92 | 0.506 | 1.92 | 0.506 | 0.268 | 1.334 | 1775 | 8 | 2 | 0.8821 | 1.8
Melbourne AP | 17 | Kiwanis Park | 32.37 | No | 3456 | 30.5 | IR6-7 | IRL North | 854 | 341.242 | 5130.1412 | 1.64 | 0.43 | 51500 | 50333 | 51500 | 2210 | D | 2210 D | 48.29 | 1 | 1.92 | 0.506 | 1.92 | 0.506 | 0.302 | 1.2677 | 1900 | 8 | 2.1 | 0.8821 | 1.9
Melbourne AP | 17 | Kiwanis Park | 32.37 | No | 3456 | 30.5 | IR6-7 | IRL North | 22 | 123.3418 | 150.0952 | 0.04 | 0.01 | 51509 | 50341 | 51509 | 2210 | B/D | 2210 B/D | 48.29 | 1 | 1.92 | 0.506 | 1.92 | 0.506 | 0.268 | 0.037089 | 49 | 0 | 0.1 | 0.8821 | 0.1
Melbourne AP | 17 | Kiwanis Park | 32.37 | No | 3456 | 30.5 | IR6-7 | IRL North | 479 | 246.9957 | 3463.025 | 0.92 | 0.24 | 51596 | 50426 | 51596 | 2210 | A | 2210 A | 48.29 | 1 | 1.92 | 0.506 | 1.92 | 0.506 | 0.251 | 0.85573 | 1066 | 5 | 1.2 | 0.8821 | 1.1
Melbourne AP | 17 | Kiwanis Park | 32.37 | No | 3456 | 30.5 | IR6-7 | IRL North | 379 | 395.2156 | 2414.3404 | 0.73 | 0.19 | 51597 | 50427 | 51597 | 2210 | C | 2210 C | 48.29 | 1 | 1.92 | 0.506 | 1.92 | 0.506 | 0.285 | 0.59659 | 844 | 4 | 0.9 | 0.8821 | 0.8
Melbourne AP | 17 | Kiwanis Park | 32.37 | No | 3456 | 30.5 | IR9-11 | North IRL | 38 | 131.586 | 278.1281 | 0.07 | 0.02 | 52008 | 50806 | 52008 | 2210 | A | 2210 A | 48.29 | 1 | 1.92 | 0.506 | 1.92 | 0.506 | 0.251 | 0.068727 | 86 | 0 | 0.1 | 1.0292 | 0.1
Melbourne AP | 17 | Kiwanis Park | 32.37 | No | 3456 | 30.5 | IR9-11 | North IRL | 0 | 27.8553 | 1.1843 | 0 | 0 | 52014 | 50812 | 52014 | 2210 | A | 2210 A | 48.29 | 1 | 1.92 | 0.506 | 1.92 | 0.506 | 0.251 | 0.00029263 | 0 | 0 | 0 | 1.0292 | 0
Melbourne AP | 17 | Kiwanis Park | 32.37 | No | 3456 | 28.4 | IR9-11 | North IRL | 1 | 35.077 | 4.6606 | 0 | 0 | 52032 | 50828 | 52032 | 2110 | A | 2110 A | 48.29 | 1 | 2.7 | 0.576 | 2.7 | 0.576 | 0.251 | 0.0011516 | 1 | 0 | 0 | 1.0292 | 0
Melbourne AP | 17 | Kiwanis Park | 32.37 | No | 3456 | 28.4 | IR9-11 | North IRL | 0 | 45.8974 | 1.7789 | 0 | 0 | 52033 | 50829 | 52033 | 2110 | B/D | 2110 B/D | 48.29 | 1 | 2.7 | 0.576 | 2.7 | 0.576 | 0.405 | 0.00043957 | 1 | 0 | 0 | 1.0292 | 0
Melbourne AP | 17 | Kiwanis Park | 32.37 | No | 3456 | 28.4 | IR9-11 | North IRL | 1118 | 447.9435 | 5010.3262 | 3.02 | 0.64 | 52034 | 50830 | 52034 | 2110 | B/D | 2110 B/D | 48.29 | 1 | 2.7 | 0.576 | 2.7 | 0.576 | 0.405 | 1.2381 | 2489 | 15 | 3.2 | 1.0292 | 3.3
Melbourne AP | 17 | Kiwanis Park | 32.37 | No | 3456 | 28.4 | IR9-11 | North IRL | 1182 | 409.0845 | 8541.0691 | 3.19 | 0.68 | 52036 | 50832 | 52036 | 2110 | A | 2110 A | 48.29 | 1 | 2.7 | 0.576 | 2.7 | 0.576 | 0.251 | 2.1105 | 2630 | 16 | 3.3 | 1.0292 | 3.4
Melbourne AP | 17 | Kiwanis Park | 32.37 | No | 3456 | 30.5 | IR8 | IRL North | 213 | 188.3197 | 1440.6286 | 0.41 | 0.11 | 52148 | 50935 | 52148 | 2210 | B/D | 2210 B/D | 48.29 | 1 | 1.92 | 0.506 | 1.92 | 0.506 | 0.268 | 0.35599 | 474 | 2 | 0.5 | 1.0586 | 0.5
Melbourne AP | 17 | Kiwanis Park | 32.37 | No | 3456 | 30.5 | IR8 | IRL North | 965 | 388.458 | 6975.9362 | 1.85 | 0.49 | 52219 | 50999 | 52219 | 2210 | A | 2210 A | 48.29 | 1 | 1.92 | 0.506 | 1.92 | 0.506 | 0.251 | 1.7238 | 2148 | 9 | 2.4 | 1.0586 | 2.5
Melbourne AP | 17 | Kiwanis Park | 32.37 | No | 3456 | 15.7 | IR8 | IRL North | 1488 | 412.4166 | 10758.0272 | 2.37 | 0.37 | 52223 | 51003 | 52223 | 2240 | A | 2240 A | 48.29 | 1 | 1.59 | 0.25 | 1.59 | 0.25 | 0.251 | 2.6584 | 3312 | 12 | 1.8 | 1.0586 | 1.9
Melbourne AP | 17 | Kiwanis Park | 32.37 | No | 3456 | 15.7 | IR8 | IRL North | 325 | 240.9226 | 2127.3559 | 0.52 | 0.08 | 52224 | 51004 | 52224 | 2240 | U | 2240 U | 48.29 | 1 | 1.59 | 0.25 | 1.59 | 0.25 | 0.277 | 0.52568 | 723 | 3 | 0.4 | 1.0586 | 0.4
Melbourne AP | 17 | Kiwanis Park | 32.37 | No | 3456 | 30.5 | IR8 | IRL North | 3932 | 892.0211 | 26621.9774 | 7.55 | 1.99 | 52343 | 51117 | 52343 | 2210 | B/D | 2210 B/D | 48.29 | 1 | 1.92 | 0.506 | 1.92 | 0.506 | 0.268 | 6.5784 | 8751 | 37 | 9.8 | 1.0586 | 10.4
Melbourne AP | 17 | Kiwanis Park | 32.37 | No | 3456 | 30.5 | IR8 | IRL North | 1604 | 479.1752 | 10860.3896 | 3.08 | 0.81 | 52359 | 51133 | 52359 | 2210 | B/D | 2210 B/D | 48.29 | 1 | 1.92 | 0.506 | 1.92 | 0.506 | 0.268 | 2.6836 | 3570 | 15 | 4 | 1.0586 | 4.2
Melbourne AP | 17 | Kiwanis Park | 32.37 | No | 3456 | 30.5 | IR8 | IRL North | 1 | 18.703 | 4.5692 | 0 | 0 | 52363 | 51137 | 52363 | 2210 | A | 2210 A | 48.29 | 1 | 1.92 | 0.506 | 1.92 | 0.506 | 0.251 | 0.0011291 | 1 | 0 | 0 | 1.0586 | 0
Melbourne AP | 17 | Kiwanis Park | 32.37 | No | 3456 | 30.5 | IR8 | IRL North | 20 | 53.9789 | 120.4973 | 0.04 | 0.01 | 52385 | 51159 | 52385 | 2210 | D | 2210 D | 48.29 | 1 | 1.92 | 0.506 | 1.92 | 0.506 | 0.302 | 0.029775 | 45 | 0 | 0.1 | 1.0586 | 0.1
Melbourne AP | 17 | Kiwanis Park | 32.37 | No | 3456 | 30.5 | IR8 | IRL North | 51 | 93.5531 | 304.5559 | 0.1 | 0.03 | 52387 | 51161 | 52387 | 2210 | D | 2210 D | 48.29 | 1 | 1.92 | 0.506 | 1.92 | 0.506 | 0.302 | 0.075257 | 113 | 0 | 0.1 | 1.0586 | 0.1
Melbourne AP | 17 | Kiwanis Park | 32.37 | No | 3456 | 30.5 | IR8 | IRL North | 198 | 154.3071 | 1188.1733 | 0.38 | 0.1 | 52396 | 51169 | 52396 | 2210 | D | 2210 D | 48.29 | 1 | 1.92 | 0.506 | 1.92 | 0.506 | 0.302 | 0.2936 | 440 | 2 | 0.5 | 1.0586 | 0.5
Melbourne AP | 17 | Kiwanis Park | 32.37 | No | 3456 | 22 | IR8 | IRL North | 436 | 229.2756 | 3150.6558 | 1 | 0.25 | 52740 | 51495 | 52740 | 2430 | A | 2430 A | 48.29 | 1 | 2.3 | 0.565 | 2.3 | 0.565 | 0.251 | 0.69344 | 864 | 4 | 1.1 | 1.0586 | 1.2
Melbourne AP | 17 | Kiwanis Park | 32.37 | No | 3456 | 22 | IR8 | IRL North | 2318 | 875.5963 | 15692.3429 | 5.33 | 1.31 | 52742 | 51497 | 52742 | 2430 | B/D | 2430 B/D | 48.29 | 1 | 2.3 | 0.565 | 2.3 | 0.565 | 0.268 | 3.8772 | 5158 | 26 | 6.4 | 1.0586 | 6.8
Melbourne AP | 17 | Kiwanis Park | 32.37 | No | 3456 | 22 | IR8 | IRL North | 1290 | 385.3862 | 8452.5975 | 2.97 | 0.73 | 52744 | 51499 | 52744 | 2430 | U | 2430 U | 48.29 | 1 | 2.3 | 0.565 | 2.3 | 0.565 | 0.277 | 2.0887 | 2872 | 15 | 3.6 | 1.0586 | 3.8
Melbourne AP | 17 | Kiwanis Park | 32.37 | No | 3456 | 22 | IR8 | IRL North | 1092 | 369.6666 | 7896.6352 | 2.51 | 0.62 | 52748 | 51503 | 52748 | 2430 | A | 2430 A | 48.29 | 1 | 2.3 | 0.565 | 2.3 | 0.565 | 0.251 | 1.9401 | 2417 | 12 | 3 | 1.0586 | 3.2
Melbourne AP | 17 | Kiwanis Park | 32.37 | No | 3456 | 22 | IR8 | IRL North | 66 | 141.0449 | 476.199 | 0.15 | 0.04 | 52749 | 51504 | 52749 | 2430 | A | 2430 A | 48.29 | 1 | 2.3 | 0.565 | 2.3 | 0.565 | 0.251 | 0.079307 | 99 | 1 | 0.1 | 1.0586 | 0.1
Melbourne AP | 17 | Kiwanis Park | 32.37 | No | 3456 | 30.5 | IR8 | IRL North | 16799 | 2883.2202 | 121439.4316 | 32.25 | 8.5 | 52753 | 51508 | 52753 | 2210 | A | 2210 A | 48.29 | 1 | 1.92 | 0.506 | 1.92 | 0.506 | 0.251 | 30.0082 | 37387 | 158 | 41.7 | 1.0586 | 44.1
Melbourne AP | 17 | Kiwanis Park | 32.37 | No | 3456 | 22 | IR8 | IRL North | 126 | 151.0656 | 912.6874 | 0.29 | 0.07 | 52759 | 51514 | 52759 | 2430 | A | 2430 A | 48.29 | 1 | 2.3 | 0.565 | 2.3 | 0.565 | 0.251 | 0.22553 | 281 | 1 | 0.4 | 1.0586 | 0.4
Melbourne AP | 17 | Kiwanis Park | 32.37 | No | 3456 | 22 | IR8 | IRL North | 724 | 391.5934 | 5230.5378 | 1.67 | 0.41 | 52774 | 51529 | 52774 | 2430 | A | 2430 A | 48.29 | 1 | 2.3 | 0.565 | 2.3 | 0.565 | 0.251 | 1.2925 | 1610 | 8 | 2 | 1.0586 | 2.1
Melbourne AP | 17 | Kiwanis Park | 32.37 | No | 3456 | 22 | IR8 | IRL North | 60 | 154.3109 | 436.9209 | 0.14 | 0.03 | 52775 | 51530 | 52775 | 2430 | A | 2430 A | 48.29 | 1 | 2.3 | 0.565 | 2.3 | 0.565 | 0.251 | 0.10763 | 134 | 1 | 0.2 | 1.0586 | 0.2
Melbourne AP | 17 | Kiwanis Park | 32.37 | No | 3456 | 15.7 | IR8 | IRL North | 4195 | 819.1528 | 30324.5353 | 6.67 | 1.05 | 52817 | 51571 | 52817 | 2240 | A | 2240 A | 48.29 | 1 | 1.59 | 0.25 | 1.59 | 0.25 | 0.251 | 7.4933 | 9336 | 33 | 5.1 | 1.0586 | 5.4
Melbourne AP | 17 | Kiwanis Park | 32.37 | No | 3456 | 15.7 | IR8 | IRL North | 457 | 326.8774 | 2743.1666 | 0.73 | 0.11 | 52831 | 51584 | 52831 | 2240 | D | 2240 D | 48.29 | 1 | 1.59 | 0.25 | 1.59 | 0.25 | 0.302 | 0.67479 | 1012 | 4 | 0.6 | 1.0586 | 0.6
Melbourne AP | 17 | Kiwanis Park | 32.37 | No | 3456 | 30.5 | IR8 | IRL North | 98 | 204.1615 | 585.7922 | 0.19 | 0.05 | 52857 | 51607 | 52857 | 2210 | D | 2210 D | 48.29 | 1 | 1.92 | 0.506 | 1.92 | 0.506 | 0.302 | 0.14475 | 217 | 1 | 0.2 | 1.0586 | 0.2
Melbourne AP | 17 | Kiwanis Park | 32.37 | No | 3456 | 30.5 | IR8 | IRL North | 39 | 94.8554 | 236.8077 | 0.07 | 0.02 | 52871 | 51621 | 52871 | 2210 | D | 2210 D | 48.29 | 1 | 1.92 | 0.506 | 1.92 | 0.506 | 0.302 | 0.058516 | 88 | 0 | 0.1 | 1.0586 | 0.1
Melbourne AP | 17 | Kiwanis Park | 32.37 | No | 3456 | 30.5 | IR8 | IRL North | 2701 | 711.2627 | 19522.4719 | 5.19 | 1.37 | 52885 | 51634 | 52885 | 2210 | A | 2210 A | 48.29 | 1 | 1.92 | 0.506 | 1.92 | 0.506 | 0.251 | 4.6489 | 5792 | 25 | 6.5 | 1.0586 | 6.9
Melbourne AP | 17 | Kiwanis Park | 32.37 | No | 3456 | 30.5 | IR8 | IRL North | 452 | 297.0446 | 3266.8693 | 0.87 | 0.23 | 52957 | 51701 | 52957 | 2210 | A | 2210 A | 48.29 | 1 | 1.92 | 0.506 | 1.92 | 0.506 | 0.251 | 0.80726 | 1006 | 4 | 1.1 | 1.0586 | 1.2
Melbourne AP | 17 | Kiwanis Park | 32.37 | No | 3456 | 30.5 | IR8 | IRL North | 21 | 65.3961 | 148.4714 | 0.04 | 0.01 | 52976 | 51720 | 52976 | 2210 | A | 2210 A | 48.29 | 1 | 1.92 | 0.506 | 1.92 | 0.506 | 0.251 | 0.036688 | 46 | 0 | 0.1 | 1.0586 | 0.1
Melbourne AP | 17 | Kiwanis Park | 32.37 | No | 3456 | 30.5 | IR8 | IRL North | 4141 | 714.0448 | 29933.7108 | 7.95 | 2.1 | 53017 | 51760 | 53017 | 2210 | A | 2210 A | 48.29 | 1 | 1.92 | 0.506 | 1.92 | 0.506 | 0.251 | 7.3968 | 9216 | 39 | 10.3 | 1.0586 | 10.9
Melbourne AP | 17 | Kiwanis Park | 32.37 | No | 3456 | 30.5 | IR8 | IRL North | 728 | 465.4455 | 5262.5766 | 1.4 | 0.37 | 53019 | 51762 | 53019 | 2210 | A | 2210 A | 48.29 | 1 | 1.92 | 0.506 | 1.92 | 0.506 | 0.251 | 1.3004 | 1620 | 7 | 1.8 | 1.0586 | 1.9
Melbourne AP | 17 | Kiwanis Park | 32.37 | No | 3456 | 30.5 | IR8 | IRL North | 58 | 101.5643 | 419.39 | 0.11 | 0.03 | 53020 | 51763 | 53020 | 2210 | A | 2210 A | 48.29 | 1 | 1.92 | 0.506 | 1.92 | 0.506 | 0.251 | 0.10363 | 129 | 1 | 0.1 | 1.0586 | 0.1
Melbourne AP | 17 | Kiwanis Park | 32.37 | No | 3456 | 15.7 | IR8 | IRL North | 1176 | 481.0512 | 8503.2179 | 1.87 | 0.29 | 53054 | 51796 | 53054 | 2240 | A | 2240 A | 48.29 | 1 | 1.59 | 0.25 | 1.59 | 0.25 | 0.251 | 2.1012 | 2618 | 9 | 1.4 | 1.0586 | 1.5
Melbourne AP | 17 | Kiwanis Park | 32.37 | No | 3456 | 15.7 | IR8 | IRL North | 53 | 138.1007 | 357.9332 | 0.08 | 0.01 | 53055 | 51797 | 53055 | 2240 | B/D | 2240 B/D | 48.29 | 1 | 1.59 | 0.25 | 1.59 | 0.25 | 0.268 | 0.022733 | 30 | 0 | 0 | 1.0586 | 0
Melbourne AP | 17 | Kiwanis Park | 32.37 | No | 3456 | 30.5 | IR8 | IRL North | 8 | 50.3272 | 57.8206 | 0.02 | 0 | 53060 | 51802 | 53060 | 2210 | A | 2210 A | 48.29 | 1 | 1.92 | 0.506 | 1.92 | 0.506 | 0.251 | 0.014288 | 18 | 0 | 0 | 1.0586 | 0
Melbourne AP | 17 | Kiwanis Park | 32.37 | No | 3456 | 30.5 | IR8 | IRL North | 2303 | 576.302 | 16648.3832 | 4.42 | 1.17 | 53083 | 51825 | 53083 | 2210 | A | 2210 A | 48.29 | 1 | 1.92 | 0.506 | 1.92 | 0.506 | 0.251 | 4.0256 | 5016 | 21 | 5.6 | 1.0586 | 5.9
Melbourne AP | 17 | Kiwanis Park | 32.37 | No | 3456 | 30.5 | IR8 | IRL North | 36 | 150.2474 | 245.0442 | 0.07 | 0.02 | 53116 | 51857 | 53116 | 2210 | B/D | 2210 B/D | 48.29 | 1 | 1.92 | 0.506 | 1.92 | 0.506 | 0.268 | 0.0082406 | 11 | 0 | 0 | 1.0586 | 0
Melbourne AP | 17 | Kiwanis Park | 32.37 | No | 3456 | 30.5 | IR8 | IRL North | 971 | 395.9033 | 7019.4083 | 1.86 | 0.49 | 53269 | 52007 | 53269 | 2210 | A | 2210 A | 48.29 | 1 | 1.92 | 0.506 | 1.92 | 0.506 | 0.251 | 1.7345 | 2161 | 9 | 2.4 | 1.0586 | 2.5
Melbourne AP | 17 | Kiwanis Park | 32.37 | No | 3456 | 30.5 | IR8 | IRL North | 864 | 410.1412 | 6245.5027 | 1.66 | 0.44 | 53288 | 52026 | 53288 | 2210 | A | 2210 A | 48.29 | 1 | 1.92 | 0.506 | 1.92 | 0.506 | 0.251 | 1.5433 | 1923 | 8 | 2.1 | 1.0586 | 2.2
Melbourne AP | 17 | Kiwanis Park | 32.37 | No | 3456 | 30.5 | IR9-11 | North IRL | 89 | 144.6427 | 640.1356 | 0.17 | 0.05 | 54068 | 52788 | 54068 | 2210 | A | 2210 A | 48.29 | 1 | 1.92 | 0.506 | 1.92 | 0.506 | 0.251 | 0.15818 | 197 | 1 | 0.2 | 1.0292 | 0.2
Melbourne AP | 17 | Kiwanis Park | 32.37 | No | 3456 | 30.5 | IR9-11 | North IRL | 1 | 20.569 | 9.9452 | 0 | 0 | 54069 | 52789 | 54069 | 2210 | A | 2210 A | 48.29 | 1 | 1.92 | 0.506 | 1.92 | 0.506 | 0.251 | 0.0024575 | 3 | 0 | 0 | 1.0292 | 0
Melbourne AP | 17 | Kiwanis Park | 32.37 | No | 3456 | 30.5 | IR9-11 | North IRL | 4 | 57.88 | 26.0814 | 0.01 | 0 | 54076 | 52796 | 54076 | 2210 | A | 2210 A | 48.29 | 1 | 1.92 | 0.506 | 1.92 | 0.506 | 0.251 | 0.0064448 | 8 | 0 | 0 | 1.0292 | 0
Melbourne AP | 17 | Kiwanis Park | 32.37 | No | 3456 | 30.5 | IR9-11 | North IRL | 41 | 121.1706 | 270.8906 | 0.08 | 0.02 | 54085 | 52803 | 54085 | 2210 | W | 2210 W | 48.29 | 1 | 1.92 | 0.506 | 1.92 | 0.506 | 0.277 | 0.066938 | 92 | 0 | 0.1 | 1.0292 | 0.1
Melbourne AP | 17 | Kiwanis Park | 32.37 | No | 3456 | 30.5 | IR9-11 | North IRL | 20 | 50.5228 | 147.8664 | 0.04 | 0.01 | 54123 | 52840 | 54123 | 2210 | A | 2210 A | 48.29 | 1 | 1.92 | 0.506 | 1.92 | 0.506 | 0.251 | 0.036538 | 46 | 0 | 0.1 | 1.0292 | 0.1
Melbourne AP | 17 | Kiwanis Park | 32.37 | No | 3456 | 30.5 | IR9-11 | North IRL | 40 | 79.9779 | 287.4541 | 0.08 | 0.02 | 54124 | 52841 | 54124 | 2210 | A | 2210 A | 48.29 | 1 | 1.92 | 0.506 | 1.92 | 0.506 | 0.251 | 0.071031 | 88 | 0 | 0.1 | 1.0292 | 0.1
Melbourne AP | 17 | Kiwanis Park | 32.37 | No | 3456 | 30.5 | IR9-11 | North IRL | 4083 | 1432.7502 | 29516.1075 | 7.84 | 2.07 | 54127 | 52843 | 54127 | 2210 | A | 2210 A | 48.29 | 1 | 1.92 | 0.506 | 1.92 | 0.506 | 0.251 | 7.2936 | 9087 | 38 | 10.1 | 1.0292 | 10.4
Melbourne AP | 17 | Kiwanis Park | 32.37 | No | 3456 | 30.5 | IR9-11 | North IRL | 0 | 3.1018 | 0.42479 | 0 | 0 | 54128 | 52844 | 54128 | 2210 | A | 2210 A | 48.29 | 1 | 1.92 | 0.506 | 1.92 | 0.506 | 0.251 | 0.00010497 | 0 | 0 | 0 | 1.0292 | 0
Melbourne AP | 17 | Kiwanis Park | 32.37 | No | 3456 | 30.5 | IR9-11 | North IRL | 56 | 94.2184 | 403.4878 | 0.11 | 0.03 | 54131 | 52846 | 54131 | 2210 | A | 2210 A | 48.29 | 1 | 1.92 | 0.506 | 1.92 | 0.506 | 0.251 | 0.099704 | 124 | 1 | 0.1 | 1.0292 | 0.1
Melbourne AP | 17 | Kiwanis Park | 32.37 | No | 3456 | 30.5 | IR9-11 | North IRL | 2483 | 639.5335 | 17950.6985 | 4.77 | 1.26 | 54134 | 52849 | 54134 | 2210 | A | 2210 A | 48.29 | 1 | 1.92 | 0.506 | 1.92 | 0.506 | 0.251 | 4.4357 | 5526 | 23 | 6.2 | 1.0292 | 6.4
Melbourne AP | 17 | Kiwanis Park | 32.37 | No | 3456 | 30.5 | IR9-11 | North IRL | 174 | 146.8221 | 1258.5517 | 0.33 | 0.09 | 54141 | 52856 | 54141 | 2210 | A | 2210 A | 48.29 | 1 | 1.92 | 0.506 | 1.92 | 0.506 | 0.251 | 0.31099 | 387 | 2 | 0.4 | 1.0292 | 0.4
Melbourne AP | 17 | Kiwanis Park | 32.37 | No | 3456 | 30.5 | IR9-11 | North IRL | 35 | 112.3376 | 254.7048 | 0.07 | 0.02 | 54145 | 52859 | 54145 | 2210 | A | 2210 A | 48.29 | 1 | 1.92 | 0.506 | 1.92 | 0.506 | 0.251 | 0.062939 | 78 | 0 | 0.1 | 1.0292 | 0.1
Melbourne AP | 17 | Kiwanis Park | 32.37 | No | 3456 | 30.5 | IR9-11 | North IRL | 1283 | 708.5682 | 9275.2274 | 2.46 | 0.65 | 54148 | 52862 | 54148 | 2210 | A | 2210 A | 48.29 | 1 | 1.92 | 0.506 | 1.92 | 0.506 | 0.251 | 2.2919 | 2856 | 12 | 3.2 | 1.0292 | 3.3
Melbourne AP | 17 | Kiwanis Park | 32.37 | No | 3456 | 30.5 | IR9-11 | North IRL | 178 | 253.9636 | 1283.3908 | 0.34 | 0.09 | 54152 | 52866 | 54152 | 2210 | A | 2210 A | 48.29 | 1 | 1.92 | 0.506 | 1.92 | 0.506 | 0.251 | 0.31713 | 395 | 2 | 0.4 | 1.0292 | 0.4
Melbourne AP | 10 | Melbourne FS | 37.82 | No | 3456 | 15.7 | IR9-11 | North IRL | 121 | 126.7187 | 564.2309 | 0.19 | 0.03 | 54258 | 52965 | 54258 | 2240 | C/D | 2240 C/D | 48.29 | 1 | 1.59 | 0.25 | 1.59 | 0.25 | 0.285 | 0.13942 | 197 | 1 | 0.1 | 1.0292 | 0.1
Melbourne AP | 10 | Melbourne FS | 37.82 | No | 3456 | 30.5 | IR9-11 | North IRL | 19 | 53.116 | 99.9194 | 0.04 | 0.01 | 54288 | 52993 | 54288 | 2210 | A | 2210 A | 48.29 | 1 | 1.92 | 0.506 | 1.92 | 0.506 | 0.251 | 0.024691 | 31 | 0 | 0 | 1.0292 | 0
Melbourne AP | 10 | Melbourne FS | 37.82 | No | 3456 | 30.5 | IR9-11 | North IRL | 48 | 133.8178 | 254.7585 | 0.09 | 0.02 | 54289 | 52994 | 54289 | 2210 | A | 2210 A | 48.29 | 1 | 1.92 | 0.506 | 1.92 | 0.506 | 0.251 | 0.062952 | 78 | 0 | 0.1 | 1.0292 | 0.1
Melbourne AP | 10 | Melbourne FS | 37.82 | No | 3456 | 30.5 | IR9-11 | North IRL | 82 | 90.6858 | 382.0459 | 0.16 | 0.04 | 54290 | 52995 | 54290 | 2210 | C | 2210 C | 48.29 | 1 | 1.92 | 0.506 | 1.92 | 0.506 | 0.285 | 0.094405 | 134 | 1 | 0.1 | 1.0292 | 0.1
Melbourne AP | 10 | Melbourne FS | 37.82 | No | 3456 | 30.5 | IR9-11 | North IRL | 4 | 23.0331 | 19.8256 | 0.01 | 0 | 54291 | 52996 | 54291 | 2210 | C | 2210 C | 48.29 | 1 | 1.92 | 0.506 | 1.92 | 0.506 | 0.285 | 0.004899 | 7 | 0 | 0 | 1.0292 | 0
Melbourne AP | 10 | Melbourne FS | 37.82 | No | 3456 | 30.5 | IR9-11 | North IRL | 158 | 109.7443 | 739.3825 | 0.3 | 0.08 | 54295 | 53000 | 54295 | 2210 | C | 2210 C | 48.29 | 1 | 1.92 | 0.506 | 1.92 | 0.506 | 0.285 | 0.1827 | 258 | 1 | 0.3 | 1.0292 | 0.3
Melbourne AP | 17 | Kiwanis Park | 32.37 | No | 3456 | 30.5 | IR9-11 | North IRL | 4 | 109.8707 | 25.1449 | 0.01 | 0 | 54305 | 53010 | 54305 | 2210 | A | 2210 A | 48.29 | 1 | 1.92 | 0.506 | 1.92 | 0.506 | 0.251 | 0.0062134 | 8 | 0 | 0 | 1.0292 | 0
Melbourne AP | 17 | Kiwanis Park | 32.37 | No | 3456 | 30.5 | IR9-11 | North IRL | 16 | 108.5885 | 113.8054 | 0.03 | 0.01 | 54306 | 53011 | 54306 | 2210 | A | 2210 A | 48.29 | 1 | 1.92 | 0.506 | 1.92 | 0.506 | 0.251 | 0.028122 | 35 | 0 | 0 | 1.0292 | 0
Melbourne AP | 17 | Kiwanis Park | 32.37 | No | 3456 | 28.4 | IR9-11 | North IRL | 8 | 67.0233 | 34.1342 | 0.02 | 0 | 54313 | 53017 | 54313 | 2110 | B/D | 2110 B/D | 48.29 | 1 | 2.7 | 0.576 | 2.7 | 0.576 | 0.405 | 0.0084347 | 17 | 0 | 0 | 1.0292 | 0
Melbourne AP | 17 | Kiwanis Park | 32.37 | No | 3456 | 28.4 | IR9-11 | North IRL | 59 | 78.0527 | 265.9554 | 0.16 | 0.03 | 54314 | 53018 | 54314 | 2110 | B/D | 2110 B/D | 48.29 | 1 | 2.7 | 0.576 | 2.7 | 0.576 | 0.405 | 0.065719 | 132 | 1 | 0.2 | 1.0292 | 0.2
Melbourne AP | 17 | Kiwanis Park | 32.37 | No | 3456 | 28.4 | IR9-11 | North IRL | 5 | 42.3622 | 23.8124 | 0.01 | 0 | 54324 | 53026 | 54324 | 2110 | B/D | 2110 B/D | 48.29 | 1 | 2.7 | 0.576 | 2.7 | 0.576 | 0.405 | 0.0058841 | 12 | 0 | 0 | 1.0292 | 0
Melbourne AP | 17 | Kiwanis Park | 32.37 | No | 3456 | 28.4 | IR9-11 | North IRL | 14 | 271.6677 | 63.3345 | 0.04 | 0.01 | 54331 | 53033 | 54331 | 2110 | B/D | 2110 B/D | 48.29 | 1 | 2.7 | 0.576 | 2.7 | 0.576 | 0.405 | 0.01565 | 31 | 0 | 0 | 1.0292 | 0
Melbourne AP | 17 | Kiwanis Park | 32.37 | No | 3456 | 28.4 | IR9-11 | North IRL | 198 | 259.4667 | 886.7555 | 0.53 | 0.11 | 54338 | 53040 | 54338 | 2110 | B/D | 2110 B/D | 48.29 | 1 | 2.7 | 0.576 | 2.7 | 0.576 | 0.405 | 0.21912 | 441 | 3 | 0.6 | 1.0292 | 0.6
Melbourne AP | 17 | Kiwanis Park | 32.37 | No | 3456 | 28.4 | IR9-11 | North IRL | 707 | 337.0839 | 5107.7772 | 1.91 | 0.41 | 54340 | 53042 | 54340 | 2110 | A | 2110 A | 48.29 | 1 | 2.7 | 0.576 | 2.7 | 0.576 | 0.251 | 1.2622 | 1573 | 9 | 2 | 1.0292 | 2.1
Melbourne AP | 17 | Kiwanis Park | 32.37 | No | 3456 | 28.4 | IR9-11 | North IRL | 337 | 192.7065 | 1704.0405 | 0.91 | 0.19 | 54360 | 53062 | 54360 | 2110 | C | 2110 C | 48.29 | 1 | 2.7 | 0.576 | 2.7 | 0.576 | 0.359 | 0.42108 | 750 | 4 | 1 | 1.0292 | 1
Melbourne AP | 17 | Kiwanis Park | 32.37 | No | 3456 | 28.4 | IR9-11 | North IRL | 688 | 283.2344 | 4973.9641 | 1.86 | 0.4 | 54361 | 53063 | 54361 | 2110 | A | 2110 A | 48.29 | 1 | 2.7 | 0.576 | 2.7 | 0.576 | 0.251 | 1.2291 | 1531 | 9 | 1.9 | 1.0292 | 2
Melbourne AP | 17 | Kiwanis Park | 32.37 | No | 3456 | 28.4 | IR9-11 | North IRL | 103 | 125.6206 | 743.9284 | 0.28 | 0.06 | 54380 | 53081 | 54380 | 2110 | A | 2110 A | 48.29 | 1 | 2.7 | 0.576 | 2.7 | 0.576 | 0.251 | 0.18383 | 229 | 1 | 0.3 | 1.0292 | 0.3
Melbourne AP | 17 | Kiwanis Park | 32.37 | No | 3456 | 28.4 | IR9-11 | North IRL | 54 | 67.1987 | 272.5782 | 0.15 | 0.03 | 54381 | 53082 | 54381 | 2110 | C | 2110 C | 48.29 | 1 | 2.7 | 0.576 | 2.7 | 0.576 | 0.359 | 0.067355 | 120 | 1 | 0.2 | 1.0292 | 0.2
Melbourne AP | 17 | Kiwanis Park | 32.37 | No | 3456 | 30.5 | IR9-11 | North IRL | 58 | 98.2201 | 418.1938 | 0.11 | 0.03 | 54701 | 53388 | 54701 | 2210 | A | 2210 A | 48.29 | 1 | 1.92 | 0.506 | 1.92 | 0.506 | 0.251 | 0.10334 | 129 | 1 | 0.1 | 1.0292 | 0.1
Melbourne AP | 17 | Kiwanis Park | 32.37 | No | 3456 | 30.5 | IR9-11 | North IRL | 34 | 64.6899 | 249.4531 | 0.07 | 0.02 | 54703 | 53390 | 54703 | 2210 | A | 2210 A | 48.29 | 1 | 1.92 | 0.506 | 1.92 | 0.506 | 0.251 | 0.061641 | 77 | 0 | 0.1 | 1.0292 | 0.1
Melbourne AP | 17 | Kiwanis Park | 32.37 | No | 3456 | 30.5 | IR9-11 | North IRL | 181 | 185.2352 | 1154.6518 | 0.35 | 0.09 | 54705 | 53392 | 54705 | 2210 | C | 2210 C | 48.29 | 1 | 1.92 | 0.506 | 1.92 | 0.506 | 0.285 | 0.28532 | 404 | 2 | 0.5 | 1.0292 | 0.5
Melbourne AP | 17 | Kiwanis Park | 32.37 | No | 3456 | 30.5 | IR9-11 | North IRL | 255 | 328.9437 | 1844.3575 | 0.49 | 0.13 | 54706 | 53393 | 54706 | 2210 | A | 2210 A | 48.29 | 1 | 1.92 | 0.506 | 1.92 | 0.506 | 0.251 | 0.45575 | 568 | 2 | 0.6 | 1.0292 | 0.6
Melbourne AP | 17 | Kiwanis Park | 32.37 | No | 3456 | 30.5 | IR9-11 | North IRL | 47 | 107.1635 | 298.1885 | 0.09 | 0.02 | 54709 | 53396 | 54709 | 2210 | C | 2210 C | 48.29 | 1 | 1.92 | 0.506 | 1.92 | 0.506 | 0.285 | 0.073684 | 104 | 0 | 0.1 | 1.0292 | 0.1
Melbourne AP | 17 | Kiwanis Park | 32.37 | No | 3456 | 30.5 | IR9-11 | North IRL | 1540 | 634.5654 | 9804.3365 | 2.96 | 0.78 | 54710 | 53397 | 54710 | 2210 | C | 2210 C | 48.29 | 1 | 1.92 | 0.506 | 1.92 | 0.506 | 0.285 | 2.4227 | 3427 | 15 | 3.8 | 1.0292 | 3.9
Melbourne AP | 17 | Kiwanis Park | 32.37 | No | 3456 | 30.5 | IR9-11 | North IRL | 6662 | 1117.369 | 42410.8556 | 12.79 | 3.37 | 54719 | 53406 | 54719 | 2210 | C | 2210 C | 48.29 | 1 | 1.92 | 0.506 | 1.92 | 0.506 | 0.285 | 10.4799 | 14826 | 63 | 16.5 | 1.0292 | 17
Melbourne AP | 17 | Kiwanis Park | 32.37 | No | 3456 | 30.5 | IR9-11 | North IRL | 6093 | 891.7158 | 44042.078 | 11.7 | 3.08 | 54720 | 53407 | 54720 | 2210 | A | 2210 A | 48.29 | 1 | 1.92 | 0.506 | 1.92 | 0.506 | 0.251 | 10.883 | 13559 | 57 | 15.1 | 1.0292 | 15.5
Melbourne AP | 17 | Kiwanis Park | 32.37 | No | 3456 | 30.5 | IR9-11 | North IRL | 83 | 117.9092 | 526.3679 | 0.16 | 0.04 | 54762 | 53447 | 54762 | 2210 | C | 2210 C | 48.29 | 1 | 1.92 | 0.506 | 1.92 | 0.506 | 0.285 | 0.13007 | 184 | 1 | 0.2 | 1.0292 | 0.2
Melbourne AP | 17 | Kiwanis Park | 32.37 | No | 3456 | 30.5 | IR9-11 | North IRL | 761 | 649.3418 | 5501.4045 | 1.46 | 0.39 | 54779 | 53464 | 54779 | 2210 | A | 2210 A | 48.29 | 1 | 1.92 | 0.506 | 1.92 | 0.506 | 0.251 | 1.3594 | 1694 | 7 | 1.9 | 1.0292 | 2
Melbourne AP | 17 | Kiwanis Park | 32.37 | No | 3456 | 30.5 | IR9-11 | North IRL | 419 | 252.5962 | 3029.3648 | 0.8 | 0.21 | 54803 | 53485 | 54803 | 2210 | A | 2210 A | 48.29 | 1 | 1.92 | 0.506 | 1.92 | 0.506 | 0.251 | 0.74857 | 933 | 4 | 1 | 1.0292 | 1
Melbourne AP | 17 | Kiwanis Park | 32.37 | No | 3456 | 30.5 | IR9-11 | North IRL | 1 | 12.0452 | 5.5802 | 0 | 0 | 54804 | 53486 | 54804 | 2210 | C | 2210 C | 48.29 | 1 | 1.92 | 0.506 | 1.92 | 0.506 | 0.285 | 0.0013789 | 2 | 0 | 0 | 1.0292 | 0
Melbourne AP | 17 | Kiwanis Park | 32.37 | No | 3456 | 30.5 | IR9-11 | North IRL | 1 | 40.5066 | 5.5295 | 0 | 0 | 54870 | 53548 | 54870 | 2210 | C | 2210 C | 48.29 | 1 | 1.92 | 0.506 | 1.92 | 0.506 | 0.285 | 0.0013664 | 2 | 0 | 0 | 1.0292 | 0
Melbourne AP | 17 | Kiwanis Park | 32.37 | No | 3456 | 30.5 | IR9-11 | North IRL | 195 | 149.207 | 1317.9371 | 0.37 | 0.1 | 54871 | 53549 | 54871 | 2210 | B/D | 2210 B/D | 48.29 | 1 | 1.92 | 0.506 | 1.92 | 0.506 | 0.268 | 0.32567 | 433 | 2 | 0.5 | 1.0292 | 0.5
Melbourne AP | 17 | Kiwanis Park | 32.37 | No | 3456 | 30.5 | IR9-11 | North IRL | 56 | 95.5476 | 405.8649 | 0.11 | 0.03 | 54881 | 53559 | 54881 | 2210 | A | 2210 A | 48.29 | 1 | 1.92 | 0.506 | 1.92 | 0.506 | 0.251 | 0.10029 | 125 | 1 | 0.1 | 1.0292 | 0.1
Melbourne AP | 17 | Kiwanis Park | 32.37 | No | 3456 | 30.5 | IR9-11 | North IRL | 26 | 61.8379 | 174.2694 | 0.05 | 0.01 | 54883 | 53561 | 54883 | 2210 | B/D | 2210 B/D | 48.29 | 1 | 1.92 | 0.506 | 1.92 | 0.506 | 0.268 | 0.043063 | 57 | 0 | 0.1 | 1.0292 | 0.1
Melbourne AP | 17 | Kiwanis Park | 32.37 | No | 3456 | 30.5 | IR9-11 | North IRL | 17 | 57.4104 | 117.859 | 0.03 | 0.01 | 54897 | 53574 | 54897 | 2210 | B/D | 2210 B/D | 48.29 | 1 | 1.92 | 0.506 | 1.92 | 0.506 | 0.268 | 0.029123 | 39 | 0 | 0 | 1.0292 | 0
Melbourne AP | 17 | Kiwanis Park | 32.37 | No | 3456 | 30.5 | IR9-11 | North IRL | 247 | 188.9537 | 1672.9148 | 0.47 | 0.12 | 54898 | 53575 | 54898 | 2210 | B/D | 2210 B/D | 48.29 | 1 | 1.92 | 0.506 | 1.92 | 0.506 | 0.268 | 0.41338 | 550 | 2 | 0.6 | 1.0292 | 0.6
Melbourne AP | 17 | Kiwanis Park | 32.37 | No | 3456 | 30.5 | IR9-11 | North IRL | 1293 | 508.6695 | 8231.8502 | 2.48 | 0.65 | 54899 | 53576 | 54899 | 2210 | C | 2210 C | 48.29 | 1 | 1.92 | 0.506 | 1.92 | 0.506 | 0.285 | 2.0341 | 2878 | 12 | 3.2 | 1.0292 | 3.3
Melbourne AP | 17 | Kiwanis Park | 32.37 | No | 3456 | 30.5 | IR9-11 | North IRL | 797 | 437.91 | 5758.3027 | 1.53 | 0.4 | 54900 | 53577 | 54900 | 2210 | A | 2210 A | 48.29 | 1 | 1.92 | 0.506 | 1.92 | 0.506 | 0.251 | 1.4229 | 1773 | 8 | 2 | 1.0292 | 2.1
Melbourne AP | 17 | Kiwanis Park | 32.37 | No | 3456 | 30.5 | IR9-11 | North IRL | 35 | 71.9818 | 221.0156 | 0.07 | 0.02 | 54901 | 53578 | 54901 | 2210 | C | 2210 C | 48.29 | 1 | 1.92 | 0.506 | 1.92 | 0.506 | 0.285 | 0.054614 | 77 | 0 | 0.1 | 1.0292 | 0.1
Melbourne AP | 17 | Kiwanis Park | 32.37 | No | 3456 | 30.5 | IR9-11 | North IRL | 29 | 123.8948 | 195.6143 | 0.06 | 0.01 | 54917 | 53594 | 54917 | 2210 | B/D | 2210 B/D | 48.29 | 1 | 1.92 | 0.506 | 1.92 | 0.506 | 0.268 | 0.048337 | 64 | 0 | 0.1 | 1.0292 | 0.1
Melbourne AP | 17 | Kiwanis Park | 32.37 | No | 3456 | 30.5 | IR9-11 | North IRL | 279 | 339.4457 | 2015.4945 | 0.54 | 0.14 | 54918 | 53595 | 54918 | 2210 | A | 2210 A | 48.29 | 1 | 1.92 | 0.506 | 1.92 | 0.506 | 0.251 | 0.49804 | 621 | 3 | 0.7 | 1.0292 | 0.7
Melbourne AP | 17 | Kiwanis Park | 32.37 | No | 3456 | 30.5 | IR9-11 | North IRL | 1 | 16.488 | 7.0599 | 0 | 0 | 54920 | 53597 | 54920 | 2210 | A | 2210 A | 48.29 | 1 | 1.92 | 0.506 | 1.92 | 0.506 | 0.251 | 0.0017445 | 2 | 0 | 0 | 1.0292 | 0
Melbourne AP | 10 | Melbourne FS | 37.82 | No | 3456 | 30.5 | IR9-11 | North IRL | 174 | 173.5183 | 809.4506 | 0.33 | 0.09 | 55454 | 54089 | 55454 | 2210 | C | 2210 C | 48.29 | 1 | 1.92 | 0.506 | 1.92 | 0.506 | 0.285 | 0.20002 | 283 | 1 | 0.3 | 1.0292 | 0.3
Melbourne AP | 10 | Melbourne FS | 37.82 | No | 3456 | 30.5 | IR9-11 | North IRL | 124 | 102.3866 | 659.2135 | 0.24 | 0.06 | 55502 | 54129 | 55502 | 2210 | A | 2210 A | 48.29 | 1 | 1.92 | 0.506 | 1.92 | 0.506 | 0.251 | 0.16289 | 203 | 1 | 0.2 | 1.0292 | 0.2
Melbourne AP | 17 | Kiwanis Park | 32.37 | No | 3456 | 15.7 | IR9-11 | North IRL | 355 | 232.6011 | 2563.6843 | 0.56 | 0.09 | 55726 | 54342 | 55726 | 2240 | A | 2240 A | 48.29 | 1 | 1.59 | 0.25 | 1.59 | 0.25 | 0.251 | 0.6335 | 789 | 3 | 0.4 | 1.0292 | 0.4
Melbourne AP | 17 | Kiwanis Park | 32.37 | No | 3456 | 15.7 | IR9-11 | North IRL | 168 | 142.8501 | 1066.0988 | 0.27 | 0.04 | 55735 | 54351 | 55735 | 2240 | C | 2240 C | 48.29 | 1 | 1.59 | 0.25 | 1.59 | 0.25 | 0.285 | 0.26344 | 373 | 1 | 0.2 | 1.0292 | 0.2
Melbourne AP | 17 | Kiwanis Park | 32.37 | No | 3456 | 15.7 | IR9-11 | North IRL | 119 | 127.3922 | 858.0009 | 0.19 | 0.03 | 55737 | 54353 | 55737 | 2240 | A | 2240 A | 48.29 | 1 | 1.59 | 0.25 | 1.59 | 0.25 | 0.251 | 0.21202 | 264 | 1 | 0.1 | 1.0292 | 0.1
Melbourne AP | 17 | Kiwanis Park | 32.37 | No | 3456 | 15.7 | IR9-11 | North IRL | 101 | 160.5299 | 640.2515 | 0.16 | 0.03 | 55739 | 54355 | 55739 | 2240 | C/D | 2240 C/D | 48.29 | 1 | 1.59 | 0.25 | 1.59 | 0.25 | 0.285 | 0.15821 | 224 | 1 | 0.1 | 1.0292 | 0.1
Melbourne AP | 17 | Kiwanis Park | 32.37 | No | 3456 | 15.7 | IR9-11 | North IRL | 296 | 239.3507 | 2004.0802 | 0.47 | 0.07 | 55742 | 54358 | 55742 | 2240 | B/D | 2240 B/D | 48.29 | 1 | 1.59 | 0.25 | 1.59 | 0.25 | 0.268 | 0.49522 | 659 | 2 | 0.4 | 1.0292 | 0.4
Melbourne AP | 17 | Kiwanis Park | 32.37 | No | 3456 | 15.7 | IR9-11 | North IRL | 65 | 85.3103 | 411.6508 | 0.1 | 0.02 | 55744 | 54360 | 55744 | 2240 | C/D | 2240 C/D | 48.29 | 1 | 1.59 | 0.25 | 1.59 | 0.25 | 0.285 | 0.10172 | 144 | 1 | 0.1 | 1.0292 | 0.1
Melbourne AP | 17 | Kiwanis Park | 32.37 | No | 3456 | 15.7 | IR9-11 | North IRL | 8 | 36.044 | 50.3733 | 0.01 | 0 | 55745 | 54361 | 55745 | 2240 | C | 2240 C | 48.29 | 1 | 1.59 | 0.25 | 1.59 | 0.25 | 0.285 | 0.012447 | 18 | 0 | 0 | 1.0292 | 0
Melbourne AP | 17 | Kiwanis Park | 32.37 | No | 3456 | 15.7 | IR9-11 | North IRL | 2 | 15.1605 | 11.0025 | 0 | 0 | 55757 | 54371 | 55757 | 2240 | A | 2240 A | 48.29 | 1 | 1.59 | 0.25 | 1.59 | 0.25 | 0.251 | 0.0027188 | 3 | 0 | 0 | 1.0292 | 0
Melbourne AP | 17 | Kiwanis Park | 32.37 | No | 3456 | 15.7 | IR9-11 | North IRL | 1 | 8.4681 | 4.1074 | 0 | 0 | 55765 | 54377 | 55765 | 2240 | C | 2240 C | 48.29 | 1 | 1.59 | 0.25 | 1.59 | 0.25 | 0.285 | 0.001015 | 1 | 0 | 0 | 1.0292 | 0
Melbourne AP | 10 | Melbourne FS | 37.82 | No | 3456 | 15.7 | IR9-11 | North IRL | 284 | 195.1741 | 1324.9452 | 0.45 | 0.07 | 55773 | 54385 | 55773 | 2240 | C/D | 2240 C/D | 48.29 | 1 | 1.59 | 0.25 | 1.59 | 0.25 | 0.285 | 0.3274 | 463 | 2 | 0.3 | 1.0292 | 0.3
Melbourne AP | 10 | Melbourne FS | 37.82 | No | 3456 | 15.7 | IR9-11 | North IRL | 81 | 93.678 | 377.9107 | 0.13 | 0.02 | 55774 | 54386 | 55774 | 2240 | C | 2240 C | 48.29 | 1 | 1.59 | 0.25 | 1.59 | 0.25 | 0.285 | 0.093383 | 132 | 0 | 0.1 | 1.0292 | 0.1
Melbourne AP | 10 | Melbourne FS | 37.82 | No | 3456 | 15.7 | IR9-11 | North IRL | 110 | 101.0446 | 580.1942 | 0.17 | 0.03 | 55775 | 54387 | 55775 | 2240 | A | 2240 A | 48.29 | 1 | 1.59 | 0.25 | 1.59 | 0.25 | 0.251 | 0.14337 | 179 | 1 | 0.1 | 1.0292 | 0.1
Melbourne AP | 10 | Melbourne FS | 37.82 | No | 3456 | 15.7 | IR9-11 | North IRL | 396 | 214.7915 | 2094.3782 | 0.63 | 0.1 | 55776 | 54388 | 55776 | 2240 | A | 2240 A | 48.29 | 1 | 1.59 | 0.25 | 1.59 | 0.25 | 0.251 | 0.51753 | 645 | 2 | 0.4 | 1.0292 | 0.4
Melbourne AP | 10 | Melbourne FS | 37.82 | No | 3456 | 15.7 | IR9-11 | North IRL | 206 | 135.2428 | 1090.5959 | 0.33 | 0.05 | 55777 | 54389 | 55777 | 2240 | A | 2240 A | 48.29 | 1 | 1.59 | 0.25 | 1.59 | 0.25 | 0.251 | 0.26949 | 336 | 1 | 0.2 | 1.0292 | 0.2
Melbourne AP | 10 | Melbourne FS | 37.82 | No | 3456 | 15.7 | IR9-11 | North IRL | 37 | 67.9084 | 164.5926 | 0.06 | 0.01 | 55779 | 54391 | 55779 | 2240 | D | 2240 D | 48.29 | 1 | 1.59 | 0.25 | 1.59 | 0.25 | 0.302 | 0.040672 | 61 | 0 | 0 | 1.0292 | 0
Melbourne AP | 10 | Melbourne FS | 37.82 | No | 3456 | 15.7 | IR9-11 | North IRL | 483 | 246.8579 | 2393.9347 | 0.77 | 0.12 | 55782 | 54394 | 55782 | 2240 | B/D | 2240 B/D | 48.29 | 1 | 1.59 | 0.25 | 1.59 | 0.25 | 0.268 | 0.59155 | 787 | 3 | 0.4 | 1.0292 | 0.4
Melbourne AP | 10 | Melbourne FS | 37.82 | No | 3456 | 15.7 | IR9-11 | North IRL | 7 | 41.9798 | 32.0389 | 0.01 | 0 | 55789 | 54399 | 55789 | 2240 | C | 2240 C | 48.29 | 1 | 1.59 | 0.25 | 1.59 | 0.25 | 0.285 | 0.007917 | 11 | 0 | 0 | 1.0292 | 0
Melbourne AP | 10 | Melbourne FS | 37.82 | No | 3456 | 15.7 | IR9-11 | North IRL | 0 | 5.4212 | 0.11897 | 0 | 0 | 55800 | 54410 | 55800 | 2240 | C | 2240 C | 48.29 | 1 | 1.59 | 0.25 | 1.59 | 0.25 | 0.285 | 2.9398e-05 | 0 | 0 | 0 | 1.0292 | 0
Melbourne AP | 10 | Melbourne FS | 37.82 | No | 3456 | 15.7 | IR9-11 | North IRL | 1250 | 331.9953 | 6197.9411 | 1.99 | 0.31 | 55804 | 54414 | 55804 | 2240 | B/D | 2240 B/D | 48.29 | 1 | 1.59 | 0.25 | 1.59 | 0.25 | 0.268 | 1.5315 | 2037 | 7 | 1.1 | 1.0292 | 1.1
Melbourne AP | 10 | Melbourne FS | 37.82 | No | 3456 | 15.7 | IR9-11 | North IRL | 95 | 82.8745 | 419.8735 | 0.15 | 0.02 | 55807 | 54417 | 55807 | 2240 | D | 2240 D | 48.29 | 1 | 1.59 | 0.25 | 1.59 | 0.25 | 0.302 | 0.10375 | 156 | 1 | 0.1 | 1.0292 | 0.1
Melbourne AP | 10 | Melbourne FS | 37.82 | No | 3456 | 15.7 | IR9-11 | North IRL | 1219 | 482.4889 | 6456.66 | 1.94 | 0.3 | 55808 | 54418 | 55808 | 2240 | A | 2240 A | 48.29 | 1 | 1.59 | 0.25 | 1.59 | 0.25 | 0.251 | 1.5955 | 1988 | 7 | 1.1 | 1.0292 | 1.1
Melbourne AP | 10 | Melbourne FS | 37.82 | No | 3456 | 15.7 | IR9-11 | North IRL | 448 | 212.2137 | 2371.8137 | 0.71 | 0.11 | 55809 | 54419 | 55809 | 2240 | A | 2240 A | 48.29 | 1 | 1.59 | 0.25 | 1.59 | 0.25 | 0.251 | 0.58609 | 730 | 3 | 0.4 | 1.0292 | 0.4
Melbourne AP | 10 | Melbourne FS | 37.82 | No | 3456 | 15.7 | IR9-11 | North IRL | 1 | 10.2331 | 3.4323 | 0 | 0 | 55812 | 54422 | 55812 | 2240 | C/D | 2240 C/D | 48.29 | 1 | 1.59 | 0.25 | 1.59 | 0.25 | 0.285 | 0.00084814 | 1 | 0 | 0 | 1.0292 | 0
Melbourne AP | 10 | Melbourne FS | 37.82 | No | 3456 | 15.7 | IR9-11 | North IRL | 470 | 224.0573 | 2329.6439 | 0.75 | 0.12 | 55840 | 54450 | 55840 | 2240 | B/D | 2240 B/D | 48.29 | 1 | 1.59 | 0.25 | 1.59 | 0.25 | 0.268 | 0.57567 | 766 | 3 | 0.4 | 1.0292 | 0.4
Melbourne AP | 10 | Melbourne FS | 37.82 | No | 3456 | 15.7 | IR9-11 | North IRL | 22 | 58.1149 | 108.1409 | 0.03 | 0.01 | 55880 | 54487 | 55880 | 2240 | B/D | 2240 B/D | 48.29 | 1 | 1.59 | 0.25 | 1.59 | 0.25 | 0.268 | 0.026722 | 36 | 0 | 0 | 1.0292 | 0
Melbourne AP | 10 | Melbourne FS | 37.82 | No | 3456 | 15.7 | IR9-11 | North IRL | 5 | 29.4153 | 23.128 | 0.01 | 0 | 55882 | 54489 | 55882 | 2240 | B/D | 2240 B/D | 48.29 | 1 | 1.59 | 0.25 | 1.59 | 0.25 | 0.268 | 0.005715 | 8 | 0 | 0 | 1.0292 | 0
Melbourne AP | 10 | Melbourne FS | 37.82 | No | 3456 | 15.7 | IR9-11 | North IRL | 71 | 86.2429 | 353.3457 | 0.11 | 0.02 | 55883 | 54490 | 55883 | 2240 | B/D | 2240 B/D | 48.29 | 1 | 1.59 | 0.25 | 1.59 | 0.25 | 0.268 | 0.087313 | 116 | 0 | 0.1 | 1.0292 | 0.1
Melbourne AP | 10 | Melbourne FS | 37.82 | No | 3456 | 15.7 | IR9-11 | North IRL | 4 | 31.6514 | 22.1999 | 0.01 | 0 | 55884 | 54491 | 55884 | 2240 | A | 2240 A | 48.29 | 1 | 1.59 | 0.25 | 1.59 | 0.25 | 0.251 | 0.0054857 | 7 | 0 | 0 | 1.0292 | 0
Melbourne AP | 10 | Melbourne FS | 37.82 | No | 3456 | 15.7 | IR9-11 | North IRL | 84 | 85.2165 | 391.2086 | 0.13 | 0.02 | 55885 | 54492 | 55885 | 2240 | C/D | 2240 C/D | 48.29 | 1 | 1.59 | 0.25 | 1.59 | 0.25 | 0.285 | 0.096669 | 137 | 0 | 0.1 | 1.0292 | 0.1
Melbourne AP | 10 | Melbourne FS | 37.82 | No | 3456 | 15.7 | IR9-11 | North IRL | 2 | 17.8912 | 7.1451 | 0 | 0 | 55895 | 54502 | 55895 | 2240 | C/D | 2240 C/D | 48.29 | 1 | 1.59 | 0.25 | 1.59 | 0.25 | 0.285 | 0.0017656 | 2 | 0 | 0 | 1.0292 | 0
Melbourne AP | 10 | Melbourne FS | 37.82 | No | 3456 | 30.5 | IR9-11 | North IRL | 181 | 146.3015 | 843.7854 | 0.35 | 0.09 | 56095 | 54678 | 56095 | 2210 | C | 2210 C | 48.29 | 1 | 1.92 | 0.506 | 1.92 | 0.506 | 0.285 | 0.2085 | 295 | 1 | 0.3 | 1.0292 | 0.3
Melbourne AP | 10 | Melbourne FS | 37.82 | No | 3456 | 30.5 | IR9-11 | North IRL | 11 | 38.9781 | 50.8165 | 0.02 | 0.01 | 56096 | 54679 | 56096 | 2210 | C | 2210 C | 48.29 | 1 | 1.92 | 0.506 | 1.92 | 0.506 | 0.285 | 0.012557 | 18 | 0 | 0 | 1.0292 | 0
Melbourne AP | 10 | Melbourne FS | 37.82 | No | 3456 | 15.7 | IR9-11 | North IRL | 243 | 186.7099 | 1288.7666 | 0.39 | 0.06 | 56199 | 54771 | 56199 | 2240 | A | 2240 A | 48.29 | 1 | 1.59 | 0.25 | 1.59 | 0.25 | 0.251 | 0.31846 | 397 | 1 | 0.2 | 1.0292 | 0.2
Melbourne AP | 10 | Melbourne FS | 37.82 | No | 3456 | 15.7 | IR9-11 | North IRL | 789 | 284.6834 | 3679.982 | 1.25 | 0.2 | 56200 | 54772 | 56200 | 2240 | C | 2240 C | 48.29 | 1 | 1.59 | 0.25 | 1.59 | 0.25 | 0.285 | 0.90934 | 1286 | 5 | 0.7 | 1.0292 | 0.7
Melbourne AP | 10 | Melbourne FS | 37.82 | No | 3456 | 15.7 | IR9-11 | North IRL | 470 | 286.8829 | 2331.8185 | 0.75 | 0.12 | 56203 | 54775 | 56203 | 2240 | B/D | 2240 B/D | 48.29 | 1 | 1.59 | 0.25 | 1.59 | 0.25 | 0.268 | 0.5762 | 767 | 3 | 0.4 | 1.0292 | 0.4
Melbourne AP | 10 | Melbourne FS | 37.82 | No | 3456 | 15.7 | IR9-11 | North IRL | 102 | 113.2501 | 504.7123 | 0.16 | 0.03 | 56207 | 54779 | 56207 | 2240 | B/D | 2240 B/D | 48.29 | 1 | 1.59 | 0.25 | 1.59 | 0.25 | 0.268 | 0.12472 | 166 | 1 | 0.1 | 1.0292 | 0.1
Melbourne AP | 10 | Melbourne FS | 37.82 | No | 3456 | 30.5 | IR9-11 | North IRL | 6 | 37.0265 | 31.2744 | 0.01 | 0 | 56363 | 54923 | 56363 | 2210 | B/D | 2210 B/D | 48.29 | 1 | 1.92 | 0.506 | 1.92 | 0.506 | 0.268 | 0.007728 | 10 | 0 | 0 | 1.0292 | 0
Melbourne AP | 10 | Melbourne FS | 37.82 | No | 3456 | 30.5 | IR9-11 | North IRL | 6 | 31.9928 | 34.2371 | 0.01 | 0 | 56372 | 54930 | 56372 | 2210 | A | 2210 A | 48.29 | 1 | 1.92 | 0.506 | 1.92 | 0.506 | 0.251 | 0.0084601 | 11 | 0 | 0 | 1.0292 | 0
Melbourne AP | 10 | Melbourne FS | 37.82 | No | 3456 | 15.7 | IR9-11 | North IRL | 266 | 151.4621 | 1407.506 | 0.42 | 0.07 | 56394 | 54948 | 56394 | 2240 | A | 2240 A | 48.29 | 1 | 1.59 | 0.25 | 1.59 | 0.25 | 0.251 | 0.3478 | 433 | 2 | 0.2 | 1.0292 | 0.2
Melbourne AP | 10 | Melbourne FS | 37.82 | No | 3456 | 30.5 | IR9-11 | North IRL | 52 | 137.6317 | 274.4063 | 0.1 | 0.03 | 56427 | 54981 | 56427 | 2210 | A | 2210 A | 48.29 | 1 | 1.92 | 0.506 | 1.92 | 0.506 | 0.251 | 0.067807 | 84 | 0 | 0.1 | 1.0292 | 0.1
Melbourne AP | 10 | Melbourne FS | 37.82 | No | 3456 | 30.5 | IR9-11 | North IRL | 462 | 231.1166 | 2444.2373 | 0.89 | 0.23 | 56460 | 55012 | 56460 | 2210 | A | 2210 A | 48.29 | 1 | 1.92 | 0.506 | 1.92 | 0.506 | 0.251 | 0.60398 | 752 | 3 | 0.8 | 1.0292 | 0.8
Melbourne AP | 10 | Melbourne FS | 37.82 | No | 3456 | 30.5 | IR9-11 | North IRL | 83 | 81.7627 | 388.2344 | 0.16 | 0.04 | 56461 | 55013 | 56461 | 2210 | C | 2210 C | 48.29 | 1 | 1.92 | 0.506 | 1.92 | 0.506 | 0.285 | 0.095934 | 136 | 1 | 0.2 | 1.0292 | 0.2
Melbourne AP | 10 | Melbourne FS | 37.82 | No | 3456 | 15.7 | IR9-11 | North IRL | 2171 | 669.2116 | 11497.1401 | 3.45 | 0.54 | 56556 | 55104 | 56556 | 2240 | A | 2240 A | 48.29 | 1 | 1.59 | 0.25 | 1.59 | 0.25 | 0.251 | 2.841 | 3540 | 12 | 2 | 1.0292 | 2.1
Melbourne AP | 10 | Melbourne FS | 37.82 | No | 3456 | 15.7 | IR9-11 | North IRL | 5 | 35.778 | 28.7695 | 0.01 | 0 | 56558 | 55106 | 56558 | 2240 | A | 2240 A | 48.29 | 1 | 1.59 | 0.25 | 1.59 | 0.25 | 0.251 | 0.0071091 | 9 | 0 | 0 | 1.0292 | 0
Melbourne AP | 10 | Melbourne FS | 37.82 | No | 3456 | 15.7 | IR9-11 | North IRL | 51 | 104.989 | 269.8599 | 0.08 | 0.01 | 56739 | 55271 | 56739 | 2240 | A | 2240 A | 48.29 | 1 | 1.59 | 0.25 | 1.59 | 0.25 | 0.251 | 0.066684 | 83 | 0 | 0 | 1.0292 | 0
Melbourne AP | 17 | Kiwanis Park | 32.37 | No | 3456 | 28.4 | IR9-11 | North IRL | 887 | 337.1706 | 6409.3935 | 2.39 | 0.51 | 56872 | 55399 | 56872 | 2110 | A | 2110 A | 48.29 | 1 | 2.7 | 0.576 | 2.7 | 0.576 | 0.251 | 1.5838 | 1973 | 12 | 2.5 | 1.0292 | 2.6
Melbourne AP | 17 | Kiwanis Park | 32.37 | No | 3456 | 28.4 | IR9-11 | North IRL | 2335 | 794.6421 | 16881.7042 | 6.3 | 1.34 | 56873 | 55400 | 56873 | 2110 | A | 2110 A | 48.29 | 1 | 2.7 | 0.576 | 2.7 | 0.576 | 0.251 | 4.1715 | 5197 | 31 | 6.6 | 1.0292 | 6.8
Melbourne AP | 17 | Kiwanis Park | 32.37 | No | 3456 | 28.4 | IR9-11 | North IRL | 67 | 98.3712 | 483.5665 | 0.18 | 0.04 | 56877 | 55402 | 56877 | 2110 | A | 2110 A | 48.29 | 1 | 2.7 | 0.576 | 2.7 | 0.576 | 0.251 | 0.11949 | 149 | 1 | 0.2 | 1.0292 | 0.2
Melbourne AP | 17 | Kiwanis Park | 32.37 | No | 3456 | 28.4 | IR9-11 | North IRL | 18 | 63.6462 | 128.527 | 0.05 | 0.01 | 56879 | 55404 | 56879 | 2110 | A | 2110 A | 48.29 | 1 | 2.7 | 0.576 | 2.7 | 0.576 | 0.251 | 0.03176 | 40 | 0 | 0.1 | 1.0292 | 0.1
Melbourne AP | 17 | Kiwanis Park | 32.37 | No | 3456 | 28.4 | IR9-11 | North IRL | 2 | 54.1318 | 12.2388 | 0.01 | 0 | 56880 | 55405 | 56880 | 2110 | A | 2110 A | 48.29 | 1 | 2.7 | 0.576 | 2.7 | 0.576 | 0.251 | 0.0030243 | 4 | 0 | 0 | 1.0292 | 0
Melbourne AP | 10 | Melbourne FS | 37.82 | No | 3456 | 15.7 | IR9-11 | North IRL | 187 | 192.2257 | 871.62 | 0.3 | 0.05 | 57382 | 55883 | 57382 | 2240 | C | 2240 C | 48.29 | 1 | 1.59 | 0.25 | 1.59 | 0.25 | 0.285 | 0.21538 | 305 | 1 | 0.2 | 1.0292 | 0.2
Melbourne AP | 10 | Melbourne FS | 37.82 | No | 3456 | 15.7 | IR9-11 | North IRL | 158 | 130.1145 | 735.3279 | 0.25 | 0.04 | 57383 | 55884 | 57383 | 2240 | C | 2240 C | 48.29 | 1 | 1.59 | 0.25 | 1.59 | 0.25 | 0.285 | 0.1817 | 257 | 1 | 0.1 | 1.0292 | 0.1
Melbourne AP | 10 | Melbourne FS | 37.82 | No | 3456 | 15.7 | IR9-11 | North IRL | 123 | 117.7771 | 611.7411 | 0.2 | 0.03 | 57385 | 55886 | 57385 | 2240 | B/D | 2240 B/D | 48.29 | 1 | 1.59 | 0.25 | 1.59 | 0.25 | 0.268 | 0.15116 | 201 | 1 | 0.1 | 1.0292 | 0.1
Melbourne AP | 10 | Melbourne FS | 37.82 | No | 3456 | 15.7 | IR9-11 | North IRL | 7 | 30.1229 | 37.8106 | 0.01 | 0 | 57391 | 55890 | 57391 | 2240 | A | 2240 A | 48.29 | 1 | 1.59 | 0.25 | 1.59 | 0.25 | 0.251 | 0.0093432 | 12 | 0 | 0 | 1.0292 | 0
Melbourne AP | 10 | Melbourne FS | 37.82 | No | 3456 | 30.5 | IR9-11 | North IRL | 142 | 109.9388 | 749.0331 | 0.27 | 0.07 | 57458 | 55951 | 57458 | 2210 | A | 2210 A | 48.29 | 1 | 1.92 | 0.506 | 1.92 | 0.506 | 0.251 | 0.18509 | 231 | 1 | 0.3 | 1.0292 | 0.3
Melbourne AP | 10 | Melbourne FS | 37.82 | No | 3456 | 30.5 | IR9-11 | North IRL | 2592 | 554.9072 | 13727.5487 | 4.98 | 1.31 | 57459 | 55952 | 57459 | 2210 | A | 2210 A | 48.29 | 1 | 1.92 | 0.506 | 1.92 | 0.506 | 0.251 | 3.3921 | 4226 | 18 | 4.7 | 1.0292 | 4.8
Melbourne AP | 10 | Melbourne FS | 37.82 | No | 3456 | 30.5 | IR9-11 | North IRL | 3 | 38.9654 | 13.47 | 0.01 | 0 | 57460 | 55953 | 57460 | 2210 | C | 2210 C | 48.29 | 1 | 1.92 | 0.506 | 1.92 | 0.506 | 0.285 | 0.0033285 | 5 | 0 | 0 | 1.0292 | 0
Melbourne AP | 10 | Melbourne FS | 37.82 | No | 3456 | 15.7 | IR9-11 | North IRL | 146 | 145.4839 | 679.3026 | 0.23 | 0.04 | 57621 | 56106 | 57621 | 2240 | C | 2240 C | 48.29 | 1 | 1.59 | 0.25 | 1.59 | 0.25 | 0.285 | 0.16786 | 237 | 1 | 0.1 | 1.0292 | 0.1
Melbourne AP | 10 | Melbourne FS | 37.82 | No | 3456 | 15.7 | IR9-11 | North IRL | 1337 | 405.9995 | 7078.7974 | 2.13 | 0.33 | 57622 | 56107 | 57622 | 2240 | A | 2240 A | 48.29 | 1 | 1.59 | 0.25 | 1.59 | 0.25 | 0.251 | 1.7492 | 2179 | 8 | 1.2 | 1.0292 | 1.2
Melbourne AP | 10 | Melbourne FS | 37.82 | No | 3456 | 30.5 | IR9-11 | North IRL | 84 | 108.392 | 443.9656 | 0.16 | 0.04 | 58504 | 56959 | 58504 | 2210 | A | 2210 A | 48.29 | 1 | 1.92 | 0.506 | 1.92 | 0.506 | 0.251 | 0.10971 | 137 | 1 | 0.2 | 1.0292 | 0.2
Melbourne AP | 10 | Melbourne FS | 37.82 | No | 3456 | 30.5 | IR9-11 | North IRL | 92 | 135.1506 | 486.6738 | 0.18 | 0.05 | 58505 | 56960 | 58505 | 2210 | A | 2210 A | 48.29 | 1 | 1.92 | 0.506 | 1.92 | 0.506 | 0.251 | 0.12026 | 150 | 1 | 0.2 | 1.0292 | 0.2
Melbourne AP | 10 | Melbourne FS | 37.82 | No | 3456 | 30.5 | IR9-11 | North IRL | 1 | 14.2302 | 6.2983 | 0 | 0 | 60194 | 58578 | 60194 | 2210 | A | 2210 A | 48.29 | 1 | 1.92 | 0.506 | 1.92 | 0.506 | 0.251 | 0.0015563 | 2 | 0 | 0 | 1.0292 | 0
Melbourne AP | 20 | Eau Gallie | 40.58 | No | 3456 | 30.5 | IR9-11 | North IRL | 85 | 106.3592 | 390.0623 | 0.16 | 0.04 | 60652 | 59023 | 60652 | 2200 | A | 2200 A | 48.29 | 1 | 1.92 | 0.506 | 1.92 | 0.506 | 0.251 | 0.096386 | 120 | 1 | 0.1 | 1.0292 | 0.1
Melbourne AP | 20 | Eau Gallie | 40.58 | No | 3456 | 30.5 | IR9-11 | North IRL | 30 | 56.392 | 138.602 | 0.06 | 0.02 | 60653 | 59024 | 60653 | 2200 | A | 2200 A | 48.29 | 1 | 1.92 | 0.506 | 1.92 | 0.506 | 0.251 | 0.034249 | 43 | 0 | 0 | 1.0292 | 0
Melbourne AP | 20 | Eau Gallie | 40.58 | No | 3456 | 30.5 | IR9-11 | North IRL | 2 | 10.6064 | 6.2258 | 0 | 0 | 60656 | 59026 | 60656 | 2200 | W | 2200 W | 48.29 | 1 | 1.92 | 0.506 | 1.92 | 0.506 | 0.277 | 0.0015384 | 2 | 0 | 0 | 1.0292 | 0
Melbourne AP | 20 | Eau Gallie | 40.58 | No | 3456 | 30.5 | IR9-11 | North IRL | 93 | 297.4056 | 388.5848 | 0.18 | 0.05 | 60665 | 59033 | 60665 | 2200 | W | 2200 W | 48.29 | 1 | 1.92 | 0.506 | 1.92 | 0.506 | 0.277 | 0.096021 | 132 | 1 | 0.1 | 1.0292 | 0.1
Melbourne AP | 20 | Eau Gallie | 40.58 | No | 3456 | 30.5 | IR9-11 | North IRL | 755 | 405.0517 | 3474.2344 | 1.45 | 0.38 | 60666 | 59034 | 60666 | 2200 | A | 2200 A | 48.29 | 1 | 1.92 | 0.506 | 1.92 | 0.506 | 0.251 | 0.8585 | 1070 | 5 | 1.2 | 1.0292 | 1.2
Melbourne AP | 20 | Eau Gallie | 40.58 | No | 3456 | 30.5 | IR9-11 | North IRL | 45 | 58.5718 | 205.9188 | 0.09 | 0.02 | 60982 | 59333 | 60982 | 2200 | A | 2200 A | 48.29 | 1 | 1.92 | 0.506 | 1.92 | 0.506 | 0.251 | 0.050883 | 63 | 0 | 0.1 | 1.0292 | 0.1
Melbourne AP | 20 | Eau Gallie | 40.58 | No | 3456 | 30.5 | IR9-11 | North IRL | 28 | 49.2733 | 127.1669 | 0.05 | 0.01 | 60983 | 59334 | 60983 | 2200 | A | 2200 A | 48.29 | 1 | 1.92 | 0.506 | 1.92 | 0.506 | 0.251 | 0.031423 | 39 | 0 | 0 | 1.0292 | 0
Melbourne AP | 10 | Melbourne FS | 37.82 | No | 3456 | 19.7 | IR9-11 | North IRL | 258 | 151.0139 | 834.0613 | 0.65 | 0.02 | 61054 | 59403 | 61054 | 2120 | B/D | 2120 B/D | 48.29 | 1 | 2.52 | 0.09 | 2.52 | 0.09 | 0.411 | 0.2061 | 420 | 2 | 0.1 | 1.0292 | 0.1
Melbourne AP | 10 | Melbourne FS | 37.82 | No | 3456 | 19.7 | IR9-11 | North IRL | 105 | 174.2784 | 338.4829 | 0.26 | 0.01 | 61175 | 59516 | 61175 | 2120 | B/D | 2120 B/D | 48.29 | 1 | 2.52 | 0.09 | 2.52 | 0.09 | 0.411 | 0.083641 | 171 | 1 | 0 | 1.0292 | 0
Melbourne AP | 10 | Melbourne FS | 37.82 | No | 3456 | 19.7 | IR9-11 | North IRL | 188 | 274.516 | 606.5349 | 0.47 | 0.02 | 61186 | 59525 | 61186 | 2120 | D | 2120 D | 48.29 | 1 | 2.52 | 0.09 | 2.52 | 0.09 | 0.411 | 0.14988 | 306 | 2 | 0.1 | 1.0292 | 0.1
Melbourne AP | 10 | Melbourne FS | 37.82 | No | 3456 | 28.4 | IR9-11 | North IRL | 730 | 478.1079 | 2394.3348 | 1.97 | 0.42 | 61334 | 59663 | 61334 | 2110 | B/D | 2110 B/D | 48.29 | 1 | 2.7 | 0.576 | 2.7 | 0.576 | 0.405 | 0.59165 | 1189 | 7 | 1.5 | 1.0292 | 1.5
Melbourne AP | 10 | Melbourne FS | 37.82 | No | 3456 | 28.4 | IR9-11 | North IRL | 351 | 275.8407 | 1150.7924 | 0.95 | 0.2 | 61341 | 59670 | 61341 | 2110 | B/D | 2110 B/D | 48.29 | 1 | 2.7 | 0.576 | 2.7 | 0.576 | 0.405 | 0.28437 | 572 | 3 | 0.7 | 1.0292 | 0.7
Melbourne AP | 10 | Melbourne FS | 37.82 | No | 3456 | 28.4 | IR9-11 | North IRL | 148 | 95.6904 | 485.713 | 0.4 | 0.09 | 61360 | 59689 | 61360 | 2110 | B/D | 2110 B/D | 48.29 | 1 | 2.7 | 0.576 | 2.7 | 0.576 | 0.405 | 0.12002 | 241 | 1 | 0.3 | 1.0292 | 0.3
Melbourne AP | 10 | Melbourne FS | 37.82 | No | 3456 | 30.5 | IR9-11 | North IRL | 1112 | 445.4195 | 5886.3854 | 2.14 | 0.56 | 61599 | 59915 | 61599 | 2200 | A | 2200 A | 48.29 | 1 | 1.92 | 0.506 | 1.92 | 0.506 | 0.251 | 1.4546 | 1812 | 8 | 2 | 1.0292 | 2.1
Melbourne AP | 10 | Melbourne FS | 37.82 | No | 3456 | 30.5 | IR9-11 | North IRL | 29 | 65.4012 | 152.1676 | 0.06 | 0.01 | 61608 | 59924 | 61608 | 2200 | A | 2200 A | 48.29 | 1 | 1.92 | 0.506 | 1.92 | 0.506 | 0.251 | 0.037601 | 47 | 0 | 0.1 | 1.0292 | 0.1
Melbourne AP | 20 | Eau Gallie | 40.58 | No | 3456 | 30.5 | IR9-11 | North IRL | 31 | 62.3544 | 143.4876 | 0.06 | 0.02 | 61797 | 60100 | 61797 | 2200 | A | 2200 A | 48.29 | 1 | 1.92 | 0.506 | 1.92 | 0.506 | 0.251 | 0.035456 | 44 | 0 | 0 | 1.0292 | 0
Melbourne AP | 10 | Melbourne FS | 37.82 | No | 3456 | 28.4 | IR9-11 | North IRL | 193 | 171.0867 | 633.9745 | 0.52 | 0.11 | 62310 | 60586 | 62310 | 2110 | D | 2110 D | 48.29 | 1 | 2.7 | 0.576 | 2.7 | 0.576 | 0.405 | 0.15666 | 315 | 2 | 0.4 | 1.0292 | 0.4
Melbourne AP | 10 | Melbourne FS | 37.82 | No | 3456 | 30.5 | IR9-11 | North IRL | 192 | 225.4645 | 896.9326 | 0.37 | 0.1 | 62409 | 60685 | 62409 | 2210 | C | 2210 C | 48.29 | 1 | 1.92 | 0.506 | 1.92 | 0.506 | 0.285 | 0.22164 | 314 | 1 | 0.4 | 1.0292 | 0.4
Melbourne AP | 10 | Melbourne FS | 37.82 | No | 3456 | 30.5 | IR9-11 | North IRL | 232 | 208.3544 | 1082.8386 | 0.45 | 0.12 | 62410 | 60686 | 62410 | 2210 | C | 2210 C | 48.29 | 1 | 1.92 | 0.506 | 1.92 | 0.506 | 0.285 | 0.26757 | 379 | 2 | 0.4 | 1.0292 | 0.4
Melbourne AP | 10 | Melbourne FS | 37.82 | No | 3456 | 30.5 | IR9-11 | North IRL | 546 | 270.1013 | 2888.7071 | 1.05 | 0.28 | 62411 | 60687 | 62411 | 2210 | A | 2210 A | 48.29 | 1 | 1.92 | 0.506 | 1.92 | 0.506 | 0.251 | 0.71381 | 889 | 4 | 1 | 1.0292 | 1
Melbourne AP | 10 | Melbourne FS | 37.82 | No | 3456 | 30.5 | IR9-11 | North IRL | 888 | 309.3912 | 4700.6342 | 1.7 | 0.45 | 62412 | 60688 | 62412 | 2210 | A | 2210 A | 48.29 | 1 | 1.92 | 0.506 | 1.92 | 0.506 | 0.251 | 1.1615 | 1447 | 6 | 1.6 | 1.0292 | 1.6
Melbourne AP | 10 | Melbourne FS | 37.82 | No | 3456 | 30.5 | IR9-11 | North IRL | 1865 | 370.5449 | 8696.7152 | 3.58 | 0.94 | 62414 | 60690 | 62414 | 2210 | C | 2210 C | 48.29 | 1 | 1.92 | 0.506 | 1.92 | 0.506 | 0.285 | 2.149 | 3040 | 13 | 3.4 | 1.0292 | 3.5
Melbourne AP | 10 | Melbourne FS | 37.82 | No | 3456 | 19.7 | IR9-11 | North IRL | 12 | 54.2514 | 40.322 | 0.03 | 0 | 62583 | 60850 | 62583 | 2120 | D | 2120 D | 48.29 | 1 | 2.52 | 0.09 | 2.52 | 0.09 | 0.411 | 0.0099637 | 20 | 0 | 0 | 1.0292 | 0
Melbourne AP | 10 | Melbourne FS | 37.82 | No | 3456 | 19.7 | IR9-11 | North IRL | 50737 | 1961.7659 | 164083.5246 | 127.86 | 4.57 | 63691 | 61888 | 63691 | 2120 | B/D | 2120 B/D | 48.29 | 1 | 2.52 | 0.09 | 2.52 | 0.09 | 0.411 | 40.5458 | 82717 | 460 | 16.4 | 1.0292 | 16.9
Melbourne AP | 10 | Melbourne FS | 37.82 | No | 3456 | 28.4 | IR9-11 | North IRL | 29147 | 1911.2282 | 95658.4535 | 78.7 | 16.79 | 63870 | 62057 | 63870 | 2110 | B/D | 2110 B/D | 48.29 | 1 | 2.7 | 0.576 | 2.7 | 0.576 | 0.405 | 23.6376 | 47519 | 283 | 60.4 | 1.0292 | 62.2
Melbourne AP | 10 | Melbourne FS | 37.82 | No | 3456 | 28.4 | IR9-11 | North IRL | 208 | 160.9253 | 682.7881 | 0.56 | 0.12 | 63875 | 62062 | 63875 | 2110 | D | 2110 D | 48.29 | 1 | 2.7 | 0.576 | 2.7 | 0.576 | 0.405 | 0.16872 | 339 | 2 | 0.4 | 1.0292 | 0.4
Melbourne AP | 10 | Melbourne FS | 37.82 | No | 3456 | 28.4 | IR9-11 | North IRL | 5 | 55.0132 | 16.6753 | 0.01 | 0 | 63880 | 62066 | 63880 | 2110 | B/D | 2110 B/D | 48.29 | 1 | 2.7 | 0.576 | 2.7 | 0.576 | 0.405 | 0.0041205 | 8 | 0 | 0 | 1.0292 | 0
Melbourne AP | 10 | Melbourne FS | 37.82 | No | 3456 | 28.4 | IR9-11 | North IRL | 779 | 385.3357 | 2555.7322 | 2.1 | 0.45 | 63950 | 62134 | 63950 | 2110 | D | 2110 D | 48.29 | 1 | 2.7 | 0.576 | 2.7 | 0.576 | 0.405 | 0.63153 | 1270 | 8 | 1.6 | 1.0292 | 1.6
Melbourne AP | 10 | Melbourne FS | 37.82 | No | 3456 | 28.4 | IR9-11 | North IRL | 0 | 6.2461 | 1.5819 | 0 | 0 | 64017 | 62201 | 64017 | 2110 | B/D | 2110 B/D | 48.29 | 1 | 2.7 | 0.576 | 2.7 | 0.576 | 0.405 | 0.00039091 | 1 | 0 | 0 | 1.0292 | 0
Melbourne AP | 10 | Melbourne FS | 37.82 | No | 3456 | 28.4 | IR9-11 | North IRL | 107 | 424.8881 | 351.3575 | 0.29 | 0.06 | 64018 | 62202 | 64018 | 2110 | B/D | 2110 B/D | 48.29 | 1 | 2.7 | 0.576 | 2.7 | 0.576 | 0.405 | 0.086822 | 175 | 1 | 0.2 | 1.0292 | 0.2
Melbourne AP | 10 | Melbourne FS | 37.82 | No | 3456 | 28.4 | IR9-11 | North IRL | 13 | 30.0063 | 41.6619 | 0.04 | 0.01 | 64020 | 62204 | 64020 | 2110 | B/D | 2110 B/D | 48.29 | 1 | 2.7 | 0.576 | 2.7 | 0.576 | 0.405 | 0.010295 | 21 | 0 | 0 | 1.0292 | 0
Melbourne AP | 10 | Melbourne FS | 37.82 | No | 3456 | 30.5 | IR9-11 | North IRL | 45 | 59.8919 | 222.354 | 0.09 | 0.02 | 64113 | 62296 | 64113 | 2210 | B/D | 2210 B/D | 48.29 | 1 | 1.92 | 0.506 | 1.92 | 0.506 | 0.268 | 0.054945 | 73 | 0 | 0.1 | 1.0292 | 0.1
Melbourne AP | 10 | Melbourne FS | 37.82 | No | 3456 | 30.5 | IR9-11 | North IRL | 49 | 82.265 | 261.5865 | 0.09 | 0.02 | 64505 | 62660 | 64505 | 2200 | A | 2200 A | 48.29 | 1 | 1.92 | 0.506 | 1.92 | 0.506 | 0.251 | 0.064639 | 81 | 0 | 0.1 | 1.0292 | 0.1
Melbourne AP | 10 | Melbourne FS | 37.82 | No | 3456 | 30.5 | IR9-11 | North IRL | 29 | 64.9087 | 155.0311 | 0.06 | 0.01 | 64518 | 62673 | 64518 | 2200 | A | 2200 A | 48.29 | 1 | 1.92 | 0.506 | 1.92 | 0.506 | 0.251 | 0.038309 | 48 | 0 | 0.1 | 1.0292 | 0.1
Melbourne AP | 20 | Eau Gallie | 40.58 | No | 3456 | 30.5 | IR9-11 | North IRL | 43 | 72.4392 | 197.0188 | 0.08 | 0.02 | 64834 | 62970 | 64834 | 2200 | A | 2200 A | 48.29 | 1 | 1.92 | 0.506 | 1.92 | 0.506 | 0.251 | 0.048684 | 61 | 0 | 0.1 | 1.0292 | 0.1
Melbourne AP | 10 | Melbourne FS | 37.82 | No | 3456 | 30.5 | IR9-11 | North IRL | 79 | 82.0452 | 391.0439 | 0.15 | 0.04 | 66090 | 64148 | 66090 | 2210 | B/D | 2210 B/D | 48.29 | 1 | 1.92 | 0.506 | 1.92 | 0.506 | 0.268 | 0.096629 | 129 | 1 | 0.1 | 1.0292 | 0.1
Melbourne AP | 10 | Melbourne FS | 37.82 | No | 3456 | 30.5 | IR9-11 | North IRL | 210 | 333.6542 | 1042.1343 | 0.4 | 0.11 | 67672 | 65651 | 67672 | 2210 | B/D | 2210 B/D | 48.29 | 1 | 1.92 | 0.506 | 1.92 | 0.506 | 0.268 | 0.25752 | 343 | 1 | 0.4 | 1.0292 | 0.4
Melbourne AP | 10 | Melbourne FS | 37.82 | No | 3456 | 30.5 | IR9-11 | North IRL | 74 | 122.0219 | 366.2753 | 0.14 | 0.04 | 67676 | 65655 | 67676 | 2210 | B/D | 2210 B/D | 48.29 | 1 | 1.92 | 0.506 | 1.92 | 0.506 | 0.268 | 0.090508 | 120 | 1 | 0.1 | 1.0292 | 0.1
Melbourne AP | 10 | Melbourne FS | 37.82 | No | 3456 | 30.5 | IR9-11 | North IRL | 781 | 279.007 | 3872.2428 | 1.5 | 0.4 | 67694 | 65673 | 67694 | 2210 | B/D | 2210 B/D | 48.29 | 1 | 1.92 | 0.506 | 1.92 | 0.506 | 0.268 | 0.95685 | 1273 | 5 | 1.4 | 1.0292 | 1.4
Melbourne AP | 10 | Melbourne FS | 37.82 | No | 3456 | 30.5 | IR9-11 | North IRL | 18 | 55.4471 | 90.6335 | 0.03 | 0.01 | 67716 | 65692 | 67716 | 2210 | B/D | 2210 B/D | 48.29 | 1 | 1.92 | 0.506 | 1.92 | 0.506 | 0.268 | 0.022396 | 30 | 0 | 0 | 1.0292 | 0
Melbourne AP | 10 | Melbourne FS | 37.82 | No | 3456 | 28.4 | IR9-11 | North IRL | 446 | 157.6936 | 1464.2971 | 1.2 | 0.26 | 68568 | 66494 | 68568 | 2110 | B/D | 2110 B/D | 48.29 | 1 | 2.7 | 0.576 | 2.7 | 0.576 | 0.405 | 0.36183 | 727 | 4 | 0.9 | 1.0292 | 0.9
Melbourne AP | 10 | Melbourne FS | 37.82 | No | 3456 | 28.4 | IR9-11 | North IRL | 71 | 66.6432 | 231.9737 | 0.19 | 0.04 | 68580 | 66505 | 68580 | 2110 | B/D | 2110 B/D | 48.29 | 1 | 2.7 | 0.576 | 2.7 | 0.576 | 0.405 | 0.057322 | 115 | 1 | 0.1 | 1.0292 | 0.1
Melbourne AP | 10 | Melbourne FS | 37.82 | No | 3456 | 28.4 | IR9-11 | North IRL | 394 | 156.5011 | 1292.1026 | 1.06 | 0.23 | 68582 | 66507 | 68582 | 2110 | B/D | 2110 B/D | 48.29 | 1 | 2.7 | 0.576 | 2.7 | 0.576 | 0.405 | 0.31928 | 642 | 4 | 0.8 | 1.0292 | 0.8
Melbourne AP | 10 | Melbourne FS | 37.82 | No | 3456 | 30.5 | IR9-11 | North IRL | 21 | 45.6304 | 106.0349 | 0.04 | 0.01 | 68747 | 66661 | 68747 | 2210 | B/D | 2210 B/D | 48.29 | 1 | 1.92 | 0.506 | 1.92 | 0.506 | 0.268 | 0.026202 | 35 | 0 | 0 | 1.0292 | 0
Melbourne AP | 10 | Melbourne FS | 37.82 | No | 3456 | 30.5 | IR9-11 | North IRL | 117 | 187.0918 | 581.1537 | 0.22 | 0.06 | 68748 | 66662 | 68748 | 2210 | B/D | 2210 B/D | 48.29 | 1 | 1.92 | 0.506 | 1.92 | 0.506 | 0.268 | 0.14361 | 191 | 1 | 0.2 | 1.0292 | 0.2
Melbourne AP | 10 | Melbourne FS | 37.82 | No | 3456 | 30.5 | IR9-11 | North IRL | 548 | 270.9858 | 2718.1889 | 1.05 | 0.28 | 68773 | 66687 | 68773 | 2210 | B/D | 2210 B/D | 48.29 | 1 | 1.92 | 0.506 | 1.92 | 0.506 | 0.268 | 0.67168 | 894 | 4 | 1 | 1.0292 | 1
Melbourne AP | 10 | Melbourne FS | 37.82 | No | 3456 | 30.5 | IR9-11 | North IRL | 1 | 11.0851 | 3.5205 | 0 | 0 | 68774 | 66688 | 68774 | 2210 | B/D | 2210 B/D | 48.29 | 1 | 1.92 | 0.506 | 1.92 | 0.506 | 0.268 | 0.00086992 | 1 | 0 | 0 | 1.0292 | 0
Melbourne AP | 10 | Melbourne FS | 37.82 | No | 3456 | 30.5 | IR9-11 | North IRL | 65 | 114.7111 | 323.8205 | 0.12 | 0.03 | 68807 | 66721 | 68807 | 2210 | B/D | 2210 B/D | 48.29 | 1 | 1.92 | 0.506 | 1.92 | 0.506 | 0.268 | 0.080017 | 106 | 0 | 0.1 | 1.0292 | 0.1
Melbourne AP | 10 | Melbourne FS | 37.82 | No | 3456 | 30.5 | IR9-11 | North IRL | 330 | 166.6157 | 1637.8859 | 0.63 | 0.17 | 68808 | 66722 | 68808 | 2210 | B/D | 2210 B/D | 48.29 | 1 | 1.92 | 0.506 | 1.92 | 0.506 | 0.268 | 0.40473 | 538 | 2 | 0.6 | 1.0292 | 0.6
Melbourne AP | 10 | Melbourne FS | 37.82 | No | 3456 | 30.5 | IR9-11 | North IRL | 2700 | 542.6906 | 13393.1146 | 5.18 | 1.37 | 68917 | 66829 | 68917 | 2210 | B/D | 2210 B/D | 48.29 | 1 | 1.92 | 0.506 | 1.92 | 0.506 | 0.268 | 3.3095 | 4403 | 19 | 4.9 | 1.0292 | 5
Melbourne AP | 10 | Melbourne FS | 37.82 | No | 3456 | 30.5 | IR9-11 | North IRL | 187 | 122.0646 | 929.4553 | 0.36 | 0.09 | 68921 | 66833 | 68921 | 2210 | B/D | 2210 B/D | 48.29 | 1 | 1.92 | 0.506 | 1.92 | 0.506 | 0.268 | 0.22967 | 306 | 1 | 0.3 | 1.0292 | 0.3
Melbourne AP | 10 | Melbourne FS | 37.82 | No | 3456 | 28.4 | IR9-11 | North IRL | 631 | 297.522 | 2070.6073 | 1.7 | 0.36 | 68989 | 66897 | 68989 | 2110 | B/D | 2110 B/D | 48.29 | 1 | 2.7 | 0.576 | 2.7 | 0.576 | 0.405 | 0.51166 | 1029 | 6 | 1.3 | 1.0292 | 1.3
Melbourne AP | 10 | Melbourne FS | 37.82 | No | 3456 | 28.4 | IR9-11 | North IRL | 70 | 89.1775 | 230.8641 | 0.19 | 0.04 | 68997 | 66905 | 68997 | 2110 | B/D | 2110 B/D | 48.29 | 1 | 2.7 | 0.576 | 2.7 | 0.576 | 0.405 | 0.057048 | 115 | 1 | 0.1 | 1.0292 | 0.1
Melbourne AP | 10 | Melbourne FS | 37.82 | No | 3456 | 28.4 | IR9-11 | North IRL | 1382 | 349.3462 | 4536.4536 | 3.73 | 0.8 | 69000 | 66908 | 69000 | 2110 | B/D | 2110 B/D | 48.29 | 1 | 2.7 | 0.576 | 2.7 | 0.576 | 0.405 | 1.121 | 2254 | 13 | 2.9 | 1.0292 | 3
Melbourne AP | 10 | Melbourne FS | 37.82 | No | 3456 | 28.4 | IR9-11 | North IRL | 144 | 92.2226 | 472.7398 | 0.39 | 0.08 | 69059 | 66964 | 69059 | 2110 | B/D | 2110 B/D | 48.29 | 1 | 2.7 | 0.576 | 2.7 | 0.576 | 0.405 | 0.11682 | 235 | 1 | 0.3 | 1.0292 | 0.3
Melbourne AP | 10 | Melbourne FS | 37.82 | No | 3456 | 28.4 | IR9-11 | North IRL | 74 | 72.6901 | 243.9793 | 0.2 | 0.04 | 69268 | 67163 | 69268 | 2110 | B/D | 2110 B/D | 48.29 | 1 | 2.7 | 0.576 | 2.7 | 0.576 | 0.405 | 0.060288 | 121 | 1 | 0.2 | 1.0292 | 0.2
Melbourne AP | 10 | Melbourne FS | 37.82 | No | 3456 | 30.5 | IR9-11 | North IRL | 291 | 352.8278 | 1442.8838 | 0.56 | 0.15 | 69274 | 67169 | 69274 | 2210 | B/D | 2210 B/D | 48.29 | 1 | 1.92 | 0.506 | 1.92 | 0.506 | 0.268 | 0.35654 | 474 | 2 | 0.5 | 1.0292 | 0.5
Melbourne AP | 10 | Melbourne FS | 37.82 | No | 3456 | 30.5 | IR9-11 | North IRL | 366 | 283.5032 | 1816.5747 | 0.7 | 0.19 | 69276 | 67171 | 69276 | 2210 | B/D | 2210 B/D | 48.29 | 1 | 1.92 | 0.506 | 1.92 | 0.506 | 0.268 | 0.44888 | 597 | 3 | 0.7 | 1.0292 | 0.7
Melbourne AP | 10 | Melbourne FS | 37.82 | No | 3456 | 28.4 | IR9-11 | North IRL | 7790 | 1280.0093 | 25564.4812 | 21.03 | 4.49 | 69300 | 67192 | 69300 | 2110 | B/D | 2110 B/D | 48.29 | 1 | 2.7 | 0.576 | 2.7 | 0.576 | 0.405 | 6.3171 | 12699 | 76 | 16.1 | 1.0292 | 16.6
Melbourne AP | 10 | Melbourne FS | 37.82 | No | 3456 | 28.4 | IR9-11 | North IRL | 132 | 97.4478 | 434.8822 | 0.36 | 0.08 | 69306 | 67198 | 69306 | 2110 | B/D | 2110 B/D | 48.29 | 1 | 2.7 | 0.576 | 2.7 | 0.576 | 0.405 | 0.10746 | 216 | 1 | 0.3 | 1.0292 | 0.3
Melbourne AP | 10 | Melbourne FS | 37.82 | No | 3456 | 28.4 | IR9-11 | North IRL | 26 | 42.719 | 83.6127 | 0.07 | 0.01 | 69329 | 67220 | 69329 | 2110 | B/D | 2110 B/D | 48.29 | 1 | 2.7 | 0.576 | 2.7 | 0.576 | 0.405 | 0.020661 | 42 | 0 | 0.1 | 1.0292 | 0.1
Melbourne AP | 10 | Melbourne FS | 37.82 | No | 3456 | 30.5 | IR9-11 | North IRL | 1 | 8.8814 | 3.3675 | 0 | 0 | 69331 | 67222 | 69331 | 2210 | B/D | 2210 B/D | 48.29 | 1 | 1.92 | 0.506 | 1.92 | 0.506 | 0.268 | 0.00083213 | 1 | 0 | 0 | 1.0292 | 0
Melbourne AP | 10 | Melbourne FS | 37.82 | No | 3456 | 28.4 | IR9-11 | North IRL | 2105 | 446.9654 | 6907.3628 | 5.68 | 1.21 | 69492 | 67373 | 69492 | 2110 | B/D | 2110 B/D | 48.29 | 1 | 2.7 | 0.576 | 2.7 | 0.576 | 0.405 | 1.7068 | 3431 | 20 | 4.4 | 1.0292 | 4.5
Melbourne AP | 10 | Melbourne FS | 37.82 | No | 3456 | 28.4 | IR9-11 | North IRL | 228 | 195.5684 | 749.4482 | 0.62 | 0.13 | 69510 | 67390 | 69510 | 2110 | B/D | 2110 B/D | 48.29 | 1 | 2.7 | 0.576 | 2.7 | 0.576 | 0.405 | 0.18519 | 372 | 2 | 0.5 | 1.0292 | 0.5
Melbourne AP | 10 | Melbourne FS | 37.82 | No | 3456 | 28.4 | IR9-11 | North IRL | 109 | 125.8101 | 358.7722 | 0.29 | 0.06 | 69511 | 67391 | 69511 | 2110 | B/D | 2110 B/D | 48.29 | 1 | 2.7 | 0.576 | 2.7 | 0.576 | 0.405 | 0.088654 | 178 | 1 | 0.2 | 1.0292 | 0.2
Melbourne AP | 10 | Melbourne FS | 37.82 | No | 3456 | 28.4 | IR9-11 | North IRL | 1233 | 254.4463 | 4046.4311 | 3.33 | 0.71 | 69662 | 67529 | 69662 | 2110 | B/D | 2110 B/D | 48.29 | 1 | 2.7 | 0.576 | 2.7 | 0.576 | 0.405 | 0.99989 | 2010 | 12 | 2.6 | 1.0292 | 2.7
Melbourne AP | 0 |  | 0 | No | 0 | 28.4 | IR8 | IRL North | 0 | 2375.6258 | 68860.0965 | 0 | 0 | 0 | 0 | 73236 | 2110 |  | 2110 B/D | 48.29 | 1 | 2.7 | 0.576 | 2.7 | 0.576 | 0.405 | 17.0023 | 34180 | 203 | 43.4 | 1.0586 | 45.9
Melbourne AP | 0 |  | 0 | No | 0 | 28.4 | IR8 | IRL North | 0 | 834.4742 | 15450.2817 | 0 | 0 | 0 | 0 | 73237 | 2110 |  | 2110 D | 48.29 | 1 | 2.7 | 0.576 | 2.7 | 0.576 | 0.405 | 3.8148 | 7669 | 46 | 9.7 | 1.0586 | 10.3
Melbourne AP | 0 |  | 0 | No | 0 | 28.4 | IR8 | IRL North | 0 | 159.8573 | 1184.4233 | 0 | 0 | 0 | 0 | 73238 | 2110 |  | 2110 B/D | 48.29 | 1 | 2.7 | 0.576 | 2.7 | 0.576 | 0.405 | 0.29245 | 588 | 4 | 0.7 | 1.0586 | 0.7
Melbourne AP | 0 |  | 0 | No | 0 | 22 | IR8 | IRL North | 0 | 850.6064 | 21451.8086 | 0 | 0 | 0 | 0 | 73614 | 2430 |  | 2430 B/D | 48.29 | 1 | 2.3 | 0.565 | 2.3 | 0.565 | 0.268 | 5.2967 | 7046 | 36 | 8.8 | 1.0586 | 9.3
Melbourne AP | 0 |  | 0 | No | 0 | 22 | IR8 | IRL North | 0 | 667.3986 | 23384.4632 | 0 | 0 | 0 | 0 | 73615 | 2430 |  | 2430 U | 48.29 | 1 | 2.3 | 0.565 | 2.3 | 0.565 | 0.277 | 5.7739 | 7939 | 40 | 9.9 | 1.0586 | 10.5
Melbourne AP | 0 |  | 0 | No | 0 | 28.4 | IR8 | IRL North | 0 | 1082.5576 | 2845.003 | 0 | 0 | 0 | 0 | 73780 | 2110 |  | 2110 B/D | 48.29 | 1 | 2.7 | 0.576 | 2.7 | 0.576 | 0.405 | 0.70246 | 1412 | 8 | 1.8 | 1.0586 | 1.9
Melbourne AP | 0 |  | 0 | No | 0 | 28.4 | IR8 | IRL North | 0 | 509.3421 | 1399.8213 | 0 | 0 | 0 | 0 | 73781 | 2110 |  | 2110 D | 48.29 | 1 | 2.7 | 0.576 | 2.7 | 0.576 | 0.405 | 0.34563 | 695 | 4 | 0.9 | 1.0586 | 1
Melbourne AP | 0 |  | 0 | No | 0 | 22 | IR8 | IRL North | 0 | 153.6874 | 348.8546 | 0 | 0 | 0 | 0 | 74025 | 2430 |  | 2430 B/D | 48.29 | 1 | 2.3 | 0.565 | 2.3 | 0.565 | 0.268 | 0.086136 | 115 | 1 | 0.1 | 1.0586 | 0.1
[27 empty] | 3692.1142 |  | 24477 | 6157.6 |  | 5504.2

## Brevard County Anthro
STATION | RAINZ98_99 | SITE_NAME | RAIN98_99 | Impounded | GROUP_LC | TSS_MG_L | Segment | SUB_BASIN | RO_VOL_M3 | Shape_Leng | Shape_Area | TN_KG | TP_KG | Join | OID_ | Unique_ID | LCCODE | HYDRO_G | LC_HYDRO | MEAN_ANNUA | GRD_CODE_1 | EMC_TN | EMC_TP | TN EMC | TP EMC | ROC | Acres | Annual Runoff (m3) | TN Load (lbs/yr) | TP Load (lbs/yr) | TP Factor | Adjusted TP (lbs/yr)
Titusville | 14 | Addison Creek | 33.47 | No | 1234 | 45 | IR6-7 | IRL North | 3019 | 798.6265 | 7461.6892 | 3.62 | 1.45 | 38538 | 37583 | 38538 | 8140 | C | 8140 C | 54.65 | 1 | 1.18 | 0.48 | 1.18 | 0.48 | 0.777 | 0.030466 | 133 | 0 | 0.1 | 0.8821 | 0.1
Titusville | 14 | Addison Creek | 33.47 | No | 1234 | 45 | IR6-7 | IRL North | 1387 | 533.6302 | 3428.3976 | 1.66 | 0.67 | 38544 | 37589 | 38544 | 8140 | C | 8140 C | 54.65 | 1 | 1.18 | 0.48 | 1.18 | 0.48 | 0.777 | 0.00063232 | 3 | 0 | 0 | 0.8821 | 0
Titusville | 14 | Addison Creek | 33.47 | No | 1234 | 105 | IR6-7 | IRL North | 9 | 59.2393 | 18.7357 | 0.02 | 0 | 38564 | 37609 | 38564 | 1400 | W | 1400 W | 54.65 | 1 | 2.83 | 0.497 | 2.83 | 0.497 | 0.89 | 0.0018451 | 9 | 0 | 0 | 0.8821 | 0
Titusville | 14 | Addison Creek | 33.47 | No | 1234 | 73.5 | IR6-7 | IRL North | 11459 | 1394.5706 | 38142.673 | 17.76 | 1.72 | 38611 | 37656 | 38611 | 1550 | B/D | 1550 B/D | 54.65 | 1 | 1.79 | 0.15 | 1.79 | 0.15 | 0.793 | 9.1984 | 40976 | 162 | 13.6 | 0.8821 | 12
Titusville | 14 | Addison Creek | 33.47 | No | 1234 | 40 | IR6-7 | IRL North | 83 | 324.7248 | 491.8586 | 0.1 | 0.01 | 38634 | 37679 | 38634 | 8110 | A | 8110 A | 54.65 | 1 | 1.58 | 0.15 | 1.58 | 0.15 | 0.63 | 0.12154 | 430 | 1 | 0.1 | 0.8821 | 0.1
Titusville | 14 | Addison Creek | 33.47 | No | 1234 | 73.5 | IR6-7 | IRL North | 37 | 60.9497 | 121.7592 | 0.06 | 0.01 | 38668 | 37713 | 38668 | 1550 | B/D | 1550 B/D | 54.65 | 1 | 1.79 | 0.15 | 1.79 | 0.15 | 0.793 | 0.030087 | 134 | 1 | 0 | 0.8821 | 0
Titusville | 14 | Addison Creek | 33.47 | No | 1234 | 29 | IR6-7 | IRL North | 3973 | 876.8527 | 16132.7067 | 8.86 | 1.26 | 38671 | 37716 | 38671 | 1200 | D | 1200 D | 54.65 | 1 | 2.39 | 0.316 | 2.39 | 0.316 | 0.473 | 3.9865 | 10592 | 56 | 7.4 | 0.8821 | 6.5
Titusville | 14 | Addison Creek | 33.47 | No | 1234 | 29 | IR6-7 | IRL North | 1368 | 523.2628 | 8643.555 | 3.05 | 0.43 | 38672 | 37717 | 38672 | 1200 | B/D | 1200 B/D | 54.65 | 1 | 2.39 | 0.316 | 2.39 | 0.316 | 0.304 | 2.1359 | 3647 | 19 | 2.5 | 0.8821 | 2.2
Titusville | 14 | Addison Creek | 33.47 | No | 1234 | 29 | IR6-7 | IRL North | 9691 | 2435.8713 | 61227.281 | 21.61 | 3.06 | 38674 | 37719 | 38674 | 1200 | B/D | 1200 B/D | 54.65 | 1 | 2.39 | 0.316 | 2.39 | 0.316 | 0.304 | 15.1295 | 25837 | 136 | 18 | 0.8821 | 15.9
Titusville | 14 | Addison Creek | 33.47 | No | 1234 | 29 | IR6-7 | IRL North | 2065 | 481.5907 | 8385.3292 | 4.6 | 0.65 | 38676 | 37721 | 38676 | 1200 | D | 1200 D | 54.65 | 1 | 2.39 | 0.316 | 2.39 | 0.316 | 0.473 | 2.0721 | 5506 | 29 | 3.8 | 0.8821 | 3.4
Titusville | 14 | Addison Creek | 33.47 | No | 1234 | 105 | IR6-7 | IRL North | 2838 | 468.6556 | 6152.5982 | 5.48 | 1.41 | 38786 | 37822 | 38786 | 1400 | A | 1400 A | 54.65 | 1 | 2.83 | 0.497 | 2.83 | 0.497 | 0.886 | 0.094473 | 470 | 3 | 0.5 | 0.8821 | 0.4
Titusville | 14 | Addison Creek | 33.47 | No | 1234 | 45 | IR6-7 | IRL North | 7968 | 1579.5803 | 24290.4132 | 9.56 | 3.82 | 39334 | 38364 | 39334 | 8140 | A | 8140 A | 54.65 | 1 | 1.18 | 0.48 | 1.18 | 0.48 | 0.63 | 0.033484 | 118 | 0 | 0.1 | 0.8821 | 0.1
Titusville | 14 | Addison Creek | 33.47 | No | 1234 | 29 | IR6-7 | IRL North | 2266 | 1093.7515 | 14315.108 | 5.05 | 0.72 | 39703 | 38733 | 39703 | 1200 | B/D | 1200 B/D | 54.65 | 1 | 2.39 | 0.316 | 2.39 | 0.316 | 0.304 | 3.5373 | 6041 | 32 | 4.2 | 0.8821 | 3.7
Titusville | 14 | Addison Creek | 33.47 | No | 1234 | 13 | IR6-7 | IRL North | 2205 | 658.5263 | 12383.8027 | 4.08 | 0.49 | 39760 | 38789 | 39760 | 1100 | B/D | 1100 B/D | 54.65 | 1 | 1.85 | 0.22 | 1.85 | 0.22 | 0.342 | 3.0601 | 5879 | 24 | 2.9 | 0.8821 | 2.6
Titusville | 14 | Addison Creek | 33.47 | No | 1234 | 45 | IR6-7 | IRL North | 880 | 316.2036 | 2404.5785 | 1.06 | 0.42 | 39766 | 38795 | 39766 | 8140 | B/D | 8140 B/D | 54.65 | 1 | 1.18 | 0.48 | 1.18 | 0.48 | 0.703 | 0.0012154 | 5 | 0 | 0 | 0.8821 | 0
Titusville | 14 | Addison Creek | 33.47 | No | 1234 | 29 | IR6-7 | IRL North | 59 | 147.7937 | 373.4245 | 0.13 | 0.02 | 39769 | 38798 | 39769 | 1200 | B/D | 1200 B/D | 54.65 | 1 | 2.39 | 0.316 | 2.39 | 0.316 | 0.304 | 0.092275 | 158 | 1 | 0.1 | 0.8821 | 0.1
Titusville | 14 | Addison Creek | 33.47 | No | 1234 | 102.5 | IR6-7 | IRL North | 175 | 159.1047 | 507.6469 | 0.37 | 0.09 | 39770 | 38799 | 39770 | 1300 | B/D | 1300 B/D | 54.65 | 1 | 2.42 | 0.516 | 2.42 | 0.516 | 0.662 | 0.021352 | 79 | 0 | 0.1 | 0.8821 | 0.1
Titusville | 14 | Addison Creek | 33.47 | No | 1234 | 29 | IR6-7 | IRL North | 0 | 6.8651 | 2.1237 | 0 | 0 | 39777 | 38806 | 39777 | 1200 | B/D | 1200 B/D | 54.65 | 1 | 2.39 | 0.316 | 2.39 | 0.316 | 0.304 | 0.00052477 | 1 | 0 | 0 | 0.8821 | 0
Titusville | 14 | Addison Creek | 33.47 | No | 1234 | 93.9 | IR6-7 | IRL North | 42313 | 3474.3236 | 98507.0544 | 75.74 | 13.12 | 39788 | 38816 | 39788 | 8310 | C | 8310 C | 54.65 | 1 | 1.79 | 0.31 | 1.79 | 0.31 | 0.825 | 23.8772 | 110657 | 437 | 75.6 | 0.8821 | 66.7
Titusville | 14 | Addison Creek | 33.47 | No | 1234 | 13 | IR6-7 | IRL North | 116 | 104.5616 | 652.6005 | 0.21 | 0.03 | 39790 | 38818 | 39790 | 1100 | B/D | 1100 B/D | 54.65 | 1 | 1.85 | 0.22 | 1.85 | 0.22 | 0.342 | 0.16126 | 310 | 1 | 0.2 | 0.8821 | 0.2
Titusville | 14 | Addison Creek | 33.47 | No | 1234 | 13 | IR6-7 | IRL North | 1549 | 510.498 | 8698.2582 | 2.87 | 0.34 | 39794 | 38822 | 39794 | 1100 | C/D | 1100 C/D | 54.65 | 1 | 1.85 | 0.22 | 1.85 | 0.22 | 0.342 | 2.1494 | 4129 | 17 | 2 | 0.8821 | 1.8
Titusville | 14 | Addison Creek | 33.47 | No | 3456 | 11.1 | IR6-7 | IRL North | 80 | 197.6777 | 1203.3511 | 0.1 | 0.01 | 39795 | 38823 | 39795 | 8320 | A | 8320 A | 54.65 | 1 | 1.25 | 0.076 | 1.25 | 0.076 | 0.127 | 0.29735 | 212 | 1 | 0 | 0.8821 | 0
Titusville | 14 | Addison Creek | 33.47 | No | 1234 | 40 | IR6-7 | IRL North | 18953 | 2565.2367 | 111662.7299 | 21.8 | 2.84 | 40057 | 39084 | 40057 | 8110 | A | 8110 A | 54.65 | 1 | 1.58 | 0.15 | 1.58 | 0.15 | 0.63 | 3.4519 | 12216 | 43 | 4 | 0.8821 | 3.5
Titusville | 14 | Addison Creek | 33.47 | No | 1600 | 93.9 | IR6-7 | IRL North | 62 | 108.0372 | 544.0889 | 0.07 | 0.01 | 40063 | 39090 | 40063 | 1600 | A | 1600 A | 54.65 | 1 | 1.18 | 0.15 | 1.18 | 0.15 | 0.22 | 0.076264 | 94 | 0 | 0 | 0.8821 | 0
Titusville | 14 | Addison Creek | 33.47 | No | 1234 | 29 | IR6-7 | IRL North | 3 | 25.0178 | 18.3728 | 0.01 | 0 | 40114 | 39141 | 40114 | 1200 | W | 1200 W | 54.65 | 1 | 2.39 | 0.316 | 2.39 | 0.316 | 0.347 | 0.00454 | 9 | 0 | 0 | 0.8821 | 0
Titusville | 14 | Addison Creek | 33.47 | No | 1600 | 93.9 | IR6-7 | IRL North | 4 | 29.9931 | 36.8117 | 0 | 0 | 40128 | 39155 | 40128 | 1600 | A | 1600 A | 54.65 | 1 | 1.18 | 0.15 | 1.18 | 0.15 | 0.22 | 0.0060707 | 8 | 0 | 0 | 0.8821 | 0
Titusville | 14 | Addison Creek | 33.47 | No | 1234 | 73.5 | IR6-7 | IRL North | 3435 | 577.5599 | 12127.9075 | 5.32 | 0.52 | 40130 | 39157 | 40130 | 1550 | A | 1550 A | 54.65 | 1 | 1.79 | 0.15 | 1.79 | 0.15 | 0.76 | 0.075068 | 320 | 1 | 0.1 | 0.8821 | 0.1
Titusville | 14 | Addison Creek | 33.47 | No | 1234 | 29 | IR6-7 | IRL North | 12360 | 2148.6505 | 61025.8739 | 27.56 | 3.91 | 40132 | 39159 | 40132 | 1200 | C | 1200 C | 54.65 | 1 | 2.39 | 0.316 | 2.39 | 0.316 | 0.389 | 14.5219 | 31733 | 167 | 22.1 | 0.8821 | 19.5
Titusville | 14 | Addison Creek | 33.47 | No | 1234 | 29 | IR6-7 | IRL North | 205 | 383.5881 | 1132.6085 | 0.46 | 0.06 | 40133 | 39160 | 40133 | 1200 | W | 1200 W | 54.65 | 1 | 2.39 | 0.316 | 2.39 | 0.316 | 0.347 | 0.27987 | 546 | 3 | 0.4 | 0.8821 | 0.4
Titusville | 14 | Addison Creek | 33.47 | No | 1600 | 93.9 | IR6-7 | IRL North | 269 | 488.4989 | 2345.1667 | 0.32 | 0.04 | 40139 | 39166 | 40139 | 1600 | A | 1600 A | 54.65 | 1 | 1.18 | 0.15 | 1.18 | 0.15 | 0.22 | 0.5795 | 716 | 2 | 0.2 | 0.8821 | 0.2
Titusville | 14 | Addison Creek | 33.47 | No | 1600 | 3 | IR6-7 | IRL North | 193 | 451.1519 | 2925.3602 | 0.12 | 0.02 | 40152 | 39179 | 40152 | 1660 | A | 1660 A | 54.65 | 1 | 0.6 | 0.11 | 0.6 | 0.11 | 0.127 | 0.72287 | 516 | 1 | 0.1 | 0.8821 | 0.1
Titusville | 14 | Addison Creek | 33.47 | No | 1600 | 93.9 | IR6-7 | IRL North | 45 | 91.0504 | 396.4984 | 0.05 | 0.01 | 40168 | 39195 | 40168 | 1600 | A | 1600 A | 54.65 | 1 | 1.18 | 0.15 | 1.18 | 0.15 | 0.22 | 0.097977 | 121 | 0 | 0 | 0.8821 | 0
Titusville | 14 | Addison Creek | 33.47 | No | 1234 | 29 | IR6-7 | IRL North | 341 | 347.7159 | 1889.2229 | 0.76 | 0.11 | 40261 | 39288 | 40261 | 1200 | W | 1200 W | 54.65 | 1 | 2.39 | 0.316 | 2.39 | 0.316 | 0.347 | 0.46684 | 910 | 5 | 0.6 | 0.8821 | 0.5
Titusville | 14 | Addison Creek | 33.47 | No | 1600 | 93.9 | IR6-7 | IRL North | 40 | 448.7722 | 348.7349 | 0.05 | 0.01 | 40314 | 39340 | 40314 | 1600 | A | 1600 A | 54.65 | 1 | 1.18 | 0.15 | 1.18 | 0.15 | 0.22 | 0.086174 | 106 | 0 | 0 | 0.8821 | 0
Titusville | 14 | Addison Creek | 33.47 | No | 1600 | 93.9 | IR6-7 | IRL North | 53 | 101.0339 | 463.8607 | 0.06 | 0.01 | 40315 | 39341 | 40315 | 1600 | A | 1600 A | 54.65 | 1 | 1.18 | 0.15 | 1.18 | 0.15 | 0.22 | 0.11462 | 142 | 0 | 0 | 0.8821 | 0
Titusville | 14 | Addison Creek | 33.47 | No | 1234 | 45 | IR6-7 | IRL North | 10374 | 1579.5072 | 31626.6366 | 12.45 | 4.98 | 40317 | 39343 | 40317 | 8140 | A | 8140 A | 54.65 | 1 | 1.18 | 0.48 | 1.18 | 0.48 | 0.63 | 0.79756 | 2823 | 7 | 3 | 0.8821 | 2.6
Titusville | 14 | Addison Creek | 33.47 | No | 1600 | 93.9 | IR6-7 | IRL North | 2 | 18.091 | 16.1078 | 0 | 0 | 40346 | 39372 | 40346 | 1600 | A | 1600 A | 54.65 | 1 | 1.18 | 0.15 | 1.18 | 0.15 | 0.22 | 0.0039803 | 5 | 0 | 0 | 0.8821 | 0
Titusville | 14 | Addison Creek | 33.47 | No | 1234 | 29 | IR6-7 | IRL North | 40 | 88.5915 | 349.9722 | 0.09 | 0.01 | 40394 | 39420 | 40394 | 1200 | A | 1200 A | 54.65 | 1 | 2.39 | 0.316 | 2.39 | 0.316 | 0.22 | 0.053523 | 66 | 0 | 0 | 0.8821 | 0
Titusville | 14 | Addison Creek | 33.47 | No | 1234 | 29 | IR6-7 | IRL North | 28 | 64.1042 | 243.0341 | 0.06 | 0.01 | 40427 | 39452 | 40427 | 1200 | A | 1200 A | 54.65 | 1 | 2.39 | 0.316 | 2.39 | 0.316 | 0.22 | 0.054112 | 67 | 0 | 0 | 0.8821 | 0
Titusville | 14 | Addison Creek | 33.47 | No | 1234 | 29 | IR6-7 | IRL North | 44 | 179.383 | 243.0016 | 0.1 | 0.01 | 40435 | 39460 | 40435 | 1200 | W | 1200 W | 54.65 | 1 | 2.39 | 0.316 | 2.39 | 0.316 | 0.347 | 0.060047 | 117 | 1 | 0.1 | 0.8821 | 0.1
Titusville | 14 | Addison Creek | 33.47 | No | 1234 | 29 | IR6-7 | IRL North | 152 | 168.0067 | 841.5842 | 0.34 | 0.05 | 40493 | 39517 | 40493 | 1200 | W | 1200 W | 54.65 | 1 | 2.39 | 0.316 | 2.39 | 0.316 | 0.347 | 0.20796 | 405 | 2 | 0.3 | 0.8821 | 0.3
Titusville | 14 | Addison Creek | 33.47 | No | 1234 | 40 | IR6-7 | IRL North | 10 | 39.3057 | 59.6099 | 0.01 | 0 | 40519 | 39543 | 40519 | 8110 | A | 8110 A | 54.65 | 1 | 1.58 | 0.15 | 1.58 | 0.15 | 0.63 | 0.004623 | 16 | 0 | 0 | 0.8821 | 0
Titusville | 14 | Addison Creek | 33.47 | No | 1234 | 29 | IR6-7 | IRL North | 1080 | 538.3809 | 9428.5525 | 2.41 | 0.34 | 40524 | 39548 | 40524 | 1200 | A | 1200 A | 54.65 | 1 | 2.39 | 0.316 | 2.39 | 0.316 | 0.22 | 1.9689 | 2433 | 13 | 1.7 | 0.8821 | 1.5
Titusville | 14 | Addison Creek | 33.47 | No | 1234 | 29 | IR6-7 | IRL North | 24 | 49.5907 | 131.9408 | 0.05 | 0.01 | 40551 | 39573 | 40551 | 1200 | W | 1200 W | 54.65 | 1 | 2.39 | 0.316 | 2.39 | 0.316 | 0.347 | 0.032603 | 64 | 0 | 0 | 0.8821 | 0
Titusville | 14 | Addison Creek | 33.47 | No | 1234 | 29 | IR6-7 | IRL North | 155 | 158.3457 | 860.6641 | 0.35 | 0.05 | 40629 | 39651 | 40629 | 1200 | W | 1200 W | 54.65 | 1 | 2.39 | 0.316 | 2.39 | 0.316 | 0.347 | 0.21267 | 415 | 2 | 0.3 | 0.8821 | 0.3
Titusville | 14 | Addison Creek | 33.47 | No | 1234 | 105 | IR6-7 | IRL North | 3734 | 355.0192 | 8094.1967 | 7.21 | 1.86 | 40687 | 39708 | 40687 | 1400 | A | 1400 A | 54.65 | 1 | 2.83 | 0.497 | 2.83 | 0.497 | 0.886 | 1.8865 | 9389 | 59 | 10.3 | 0.8821 | 9.1
Titusville | 14 | Addison Creek | 33.47 | No | 1234 | 105 | IR6-7 | IRL North | 585 | 224.7698 | 1265.3902 | 1.13 | 0.29 | 40690 | 39711 | 40690 | 1400 | C | 1400 C | 54.65 | 1 | 2.83 | 0.497 | 2.83 | 0.497 | 0.888 | 0.31268 | 1560 | 10 | 1.7 | 0.8821 | 1.5
Titusville | 14 | Addison Creek | 33.47 | No | 1234 | 29 | IR6-7 | IRL North | 100 | 201.3467 | 628.8528 | 0.22 | 0.03 | 40755 | 39776 | 40755 | 1200 | B/D | 1200 B/D | 54.65 | 1 | 2.39 | 0.316 | 2.39 | 0.316 | 0.304 | 0.15539 | 265 | 1 | 0.2 | 0.8821 | 0.2
Titusville | 14 | Addison Creek | 33.47 | No | 1234 | 102.5 | IR6-7 | IRL North | 2 | 29.204 | 4.5038 | 0 | 0 | 40781 | 39801 | 40781 | 1300 | B/D | 1300 B/D | 54.65 | 1 | 2.42 | 0.516 | 2.42 | 0.516 | 0.662 | 0.0011129 | 4 | 0 | 0 | 0.8821 | 0
Titusville | 14 | Addison Creek | 33.47 | No | 1234 | 102.5 | IR6-7 | IRL North | 27476 | 1115.3031 | 79714.0711 | 57.7 | 14.18 | 40783 | 39803 | 40783 | 1300 | B/D | 1300 B/D | 54.65 | 1 | 2.42 | 0.516 | 2.42 | 0.516 | 0.662 | 19.6333 | 73012 | 390 | 83.1 | 0.8821 | 73.3
Titusville | 14 | Addison Creek | 33.47 | No | 1234 | 45 | IR6-7 | IRL North | 16980 | 2663.5494 | 46390.2368 | 20.38 | 8.15 | 40789 | 39809 | 40789 | 8140 | B/D | 8140 B/D | 54.65 | 1 | 1.18 | 0.48 | 1.18 | 0.48 | 0.703 | 1.1812 | 4665 | 12 | 4.9 | 0.8821 | 4.3
Titusville | 14 | Addison Creek | 33.47 | No | 1234 | 102.5 | IR6-7 | IRL North | 19 | 34.7499 | 53.3284 | 0.04 | 0.01 | 40793 | 39813 | 40793 | 1300 | W | 1300 W | 54.65 | 1 | 2.42 | 0.516 | 2.42 | 0.516 | 0.677 | 0.013178 | 50 | 0 | 0.1 | 0.8821 | 0.1
Titusville | 14 | Addison Creek | 33.47 | No | 1234 | 105 | IR6-7 | IRL North | 3 | 19.0718 | 7.2709 | 0.01 | 0 | 40797 | 39817 | 40797 | 1400 | B/D | 1400 B/D | 54.65 | 1 | 2.83 | 0.497 | 2.83 | 0.497 | 0.887 | 0.0017967 | 9 | 0 | 0 | 0.8821 | 0
Titusville | 14 | Addison Creek | 33.47 | No | 1234 | 102.5 | IR6-7 | IRL North | 153 | 210.5971 | 465.8375 | 0.32 | 0.08 | 40802 | 39822 | 40802 | 1300 | A | 1300 A | 54.65 | 1 | 2.42 | 0.516 | 2.42 | 0.516 | 0.631 | 0.091683 | 325 | 2 | 0.4 | 0.8821 | 0.4
Titusville | 14 | Addison Creek | 33.47 | No | 1234 | 102.5 | IR6-7 | IRL North | 14 | 43.7946 | 37.6296 | 0.03 | 0.01 | 40803 | 39823 | 40803 | 1300 | C | 1300 C | 54.65 | 1 | 2.42 | 0.516 | 2.42 | 0.516 | 0.692 | 0.0092984 | 36 | 0 | 0 | 0.8821 | 0
Titusville | 14 | Addison Creek | 33.47 | No | 1234 | 102.5 | IR6-7 | IRL North | 710 | 691.7733 | 2061.321 | 1.49 | 0.37 | 40854 | 39874 | 40854 | 1300 | B/D | 1300 B/D | 54.65 | 1 | 2.42 | 0.516 | 2.42 | 0.516 | 0.662 | 0.13001 | 483 | 3 | 0.5 | 0.8821 | 0.4
Titusville | 14 | Addison Creek | 33.47 | No | 1234 | 102.5 | IR6-7 | IRL North | 913 | 474.5595 | 2589.7501 | 1.92 | 0.47 | 40859 | 39879 | 40859 | 1300 | W | 1300 W | 54.65 | 1 | 2.42 | 0.516 | 2.42 | 0.516 | 0.677 | 0.63994 | 2434 | 13 | 2.8 | 0.8821 | 2.5
Titusville | 14 | Addison Creek | 33.47 | No | 1234 | 105 | IR6-7 | IRL North | 3331 | 371.3291 | 7213.0875 | 6.43 | 1.66 | 40935 | 39955 | 40935 | 1400 | B/D | 1400 B/D | 54.65 | 1 | 2.83 | 0.497 | 2.83 | 0.497 | 0.887 | 1.7824 | 8881 | 55 | 9.7 | 0.8821 | 8.6
Titusville | 14 | Addison Creek | 33.47 | No | 1234 | 29 | IR6-7 | IRL North | 96 | 110.3815 | 609.4002 | 0.21 | 0.03 | 41050 | 40068 | 41050 | 1200 | B/D | 1200 B/D | 54.65 | 1 | 2.39 | 0.316 | 2.39 | 0.316 | 0.304 | 0.15059 | 257 | 1 | 0.2 | 0.8821 | 0.2
Titusville | 14 | Addison Creek | 33.47 | No | 1234 | 102.5 | IR6-7 | IRL North | 94 | 100.4465 | 273.494 | 0.2 | 0.05 | 41064 | 40081 | 41064 | 1300 | B/D | 1300 B/D | 54.65 | 1 | 2.42 | 0.516 | 2.42 | 0.516 | 0.662 | 0.067582 | 251 | 1 | 0.3 | 0.8821 | 0.3
Titusville | 14 | Addison Creek | 33.47 | No | 1234 | 29 | IR6-7 | IRL North | 10115 | 1589.9126 | 63905.207 | 22.56 | 3.2 | 41065 | 40082 | 41065 | 1200 | B/D | 1200 B/D | 54.65 | 1 | 2.39 | 0.316 | 2.39 | 0.316 | 0.304 | 15.7913 | 26967 | 142 | 18.8 | 0.8821 | 16.6
Titusville | 14 | Addison Creek | 33.47 | No | 1234 | 102.5 | IR6-7 | IRL North | 28 | 73.2158 | 78.3238 | 0.06 | 0.01 | 41071 | 40088 | 41071 | 1300 | C | 1300 C | 54.65 | 1 | 2.42 | 0.516 | 2.42 | 0.516 | 0.692 | 0.019354 | 75 | 0 | 0.1 | 0.8821 | 0.1
Titusville | 14 | Addison Creek | 33.47 | No | 1234 | 102.5 | IR6-7 | IRL North | 36 | 95.0411 | 100.7266 | 0.08 | 0.02 | 41074 | 40091 | 41074 | 1300 | C | 1300 C | 54.65 | 1 | 2.42 | 0.516 | 2.42 | 0.516 | 0.692 | 0.02489 | 97 | 1 | 0.1 | 0.8821 | 0.1
Titusville | 14 | Addison Creek | 33.47 | No | 1234 | 102.5 | IR6-7 | IRL North | 8 | 69.6259 | 21.435 | 0.02 | 0 | 41076 | 40093 | 41076 | 1300 | C | 1300 C | 54.65 | 1 | 2.42 | 0.516 | 2.42 | 0.516 | 0.692 | 0.0052967 | 21 | 0 | 0 | 0.8821 | 0
Titusville | 14 | Addison Creek | 33.47 | No | 1234 | 29 | IR6-7 | IRL North | 3549 | 925.2579 | 22423.1202 | 7.91 | 1.12 | 41077 | 40094 | 41077 | 1200 | B/D | 1200 B/D | 54.65 | 1 | 2.39 | 0.316 | 2.39 | 0.316 | 0.304 | 5.0677 | 8654 | 46 | 6 | 0.8821 | 5.3
Titusville | 14 | Addison Creek | 33.47 | No | 1234 | 29 | IR6-7 | IRL North | 28949 | 2010.8563 | 142933.2186 | 64.56 | 9.15 | 41080 | 40097 | 41080 | 1200 | C | 1200 C | 54.65 | 1 | 2.39 | 0.316 | 2.39 | 0.316 | 0.389 | 35.3194 | 77180 | 407 | 53.8 | 0.8821 | 47.5
Titusville | 14 | Addison Creek | 33.47 | No | 1234 | 29 | IR6-7 | IRL North | 2 | 49.2473 | 14.0037 | 0 | 0 | 41081 | 40098 | 41081 | 1200 | B/D | 1200 B/D | 54.65 | 1 | 2.39 | 0.316 | 2.39 | 0.316 | 0.304 | 0.0034604 | 6 | 0 | 0 | 0.8821 | 0
Titusville | 14 | Addison Creek | 33.47 | No | 1234 | 29 | IR6-7 | IRL North | 1 | 24.7005 | 3.9157 | 0 | 0 | 41082 | 40099 | 41082 | 1200 | B/D | 1200 B/D | 54.65 | 1 | 2.39 | 0.316 | 2.39 | 0.316 | 0.304 | 0.00096758 | 2 | 0 | 0 | 0.8821 | 0
Titusville | 14 | Addison Creek | 33.47 | No | 1234 | 29 | IR6-7 | IRL North | 663 | 594.8357 | 3671.0059 | 1.48 | 0.21 | 41092 | 40108 | 41092 | 1200 | W | 1200 W | 54.65 | 1 | 2.39 | 0.316 | 2.39 | 0.316 | 0.347 | 0.90712 | 1768 | 9 | 1.2 | 0.8821 | 1.1
Titusville | 14 | Addison Creek | 33.47 | No | 1234 | 13 | IR6-7 | IRL North | 1056 | 436.8068 | 5933.0804 | 1.95 | 0.23 | 41106 | 40122 | 41106 | 1100 | B/D | 1100 B/D | 54.65 | 1 | 1.85 | 0.22 | 1.85 | 0.22 | 0.342 | 1.4661 | 2817 | 11 | 1.4 | 0.8821 | 1.2
Titusville | 14 | Addison Creek | 33.47 | No | 1234 | 13 | IR6-7 | IRL North | 284 | 197.6176 | 1595.0656 | 0.53 | 0.06 | 41174 | 40190 | 41174 | 1100 | B/D | 1100 B/D | 54.65 | 1 | 1.85 | 0.22 | 1.85 | 0.22 | 0.342 | 0.39415 | 757 | 3 | 0.4 | 0.8821 | 0.4
Titusville | 14 | Addison Creek | 33.47 | No | 1234 | 13 | IR6-7 | IRL North | 32 | 54.7696 | 180.5511 | 0.06 | 0.01 | 41226 | 40242 | 41226 | 1100 | B/D | 1100 B/D | 54.65 | 1 | 1.85 | 0.22 | 1.85 | 0.22 | 0.342 | 0.044615 | 86 | 0 | 0 | 0.8821 | 0
Titusville | 14 | Addison Creek | 33.47 | No | 1234 | 29 | IR6-7 | IRL North | 334 | 553.0159 | 1849.5511 | 0.74 | 0.11 | 41239 | 40255 | 41239 | 1200 | W | 1200 W | 54.65 | 1 | 2.39 | 0.316 | 2.39 | 0.316 | 0.347 | 0.45703 | 891 | 5 | 0.6 | 0.8821 | 0.5
Titusville | 14 | Addison Creek | 33.47 | No | 1234 | 105 | IR6-7 | IRL North | 1 | 9.6734 | 2.5207 | 0 | 0 | 41289 | 40305 | 41289 | 1400 | C | 1400 C | 54.65 | 1 | 2.83 | 0.497 | 2.83 | 0.497 | 0.888 | 0.00062288 | 3 | 0 | 0 | 0.8821 | 0
Titusville | 14 | Addison Creek | 33.47 | No | 1234 | 105 | IR6-7 | IRL North | 6826 | 700.4315 | 14779.7741 | 13.17 | 3.39 | 41290 | 40306 | 41290 | 1400 | B/D | 1400 B/D | 54.65 | 1 | 2.83 | 0.497 | 2.83 | 0.497 | 0.887 | 3.4318 | 17099 | 107 | 18.7 | 0.8821 | 16.5
Titusville | 14 | Addison Creek | 33.47 | No | 1234 | 29 | IR6-7 | IRL North | 2902 | 1204.0469 | 18336.2252 | 6.47 | 0.92 | 41293 | 40309 | 41293 | 1200 | B/D | 1200 B/D | 54.65 | 1 | 2.39 | 0.316 | 2.39 | 0.316 | 0.304 | 4.3076 | 7356 | 39 | 5.1 | 0.8821 | 4.5
Titusville | 14 | Addison Creek | 33.47 | No | 1234 | 73.5 | IR6-7 | IRL North | 28 | 57.4813 | 93.8796 | 0.04 | 0 | 41352 | 40368 | 41352 | 1550 | B/D | 1550 B/D | 54.65 | 1 | 1.79 | 0.15 | 1.79 | 0.15 | 0.793 | 0.023198 | 103 | 0 | 0 | 0.8821 | 0
Titusville | 14 | Addison Creek | 33.47 | No | 1234 | 29 | IR6-7 | IRL North | 12 | 47.0081 | 68.8714 | 0.03 | 0 | 41408 | 40424 | 41408 | 1200 | W | 1200 W | 54.65 | 1 | 2.39 | 0.316 | 2.39 | 0.316 | 0.347 | 0.017018 | 33 | 0 | 0 | 0.8821 | 0
Titusville | 14 | Addison Creek | 33.47 | No | 1234 | 13 | IR6-7 | IRL North | 2655 | 721.1791 | 14910.4073 | 4.91 | 0.58 | 41429 | 40444 | 41429 | 1100 | B/D | 1100 B/D | 54.65 | 1 | 1.85 | 0.22 | 1.85 | 0.22 | 0.342 | 3.6844 | 7078 | 29 | 3.4 | 0.8821 | 3
Titusville | 14 | Addison Creek | 33.47 | No | 1234 | 13 | IR6-7 | IRL North | 744 | 273.4409 | 4177.9712 | 1.38 | 0.16 | 41431 | 40446 | 41431 | 1100 | D | 1100 D | 54.65 | 1 | 1.85 | 0.22 | 1.85 | 0.22 | 0.342 | 1.0324 | 1983 | 8 | 1 | 0.8821 | 0.9
Titusville | 14 | Addison Creek | 33.47 | No | 1234 | 29 | IR6-7 | IRL North | 10613 | 1132.7213 | 67053.8443 | 23.67 | 3.35 | 41459 | 40473 | 41459 | 1200 | B/D | 1200 B/D | 54.65 | 1 | 2.39 | 0.316 | 2.39 | 0.316 | 0.304 | 16.5693 | 28296 | 149 | 19.7 | 0.8821 | 17.4
Titusville | 14 | Addison Creek | 33.47 | No | 1234 | 13 | IR6-7 | IRL North | 817 | 286.1208 | 4590.0541 | 1.51 | 0.18 | 41475 | 40489 | 41475 | 1100 | B/D | 1100 B/D | 54.65 | 1 | 1.85 | 0.22 | 1.85 | 0.22 | 0.342 | 1.1342 | 2179 | 9 | 1.1 | 0.8821 | 1
Titusville | 14 | Addison Creek | 33.47 | No | 1234 | 13 | IR6-7 | IRL North | 737 | 315.9414 | 4140.1479 | 1.36 | 0.16 | 41476 | 40490 | 41476 | 1100 | B/D | 1100 B/D | 54.65 | 1 | 1.85 | 0.22 | 1.85 | 0.22 | 0.342 | 1.023 | 1965 | 8 | 1 | 0.8821 | 0.9
Titusville | 14 | Addison Creek | 33.47 | No | 1234 | 13 | IR6-7 | IRL North | 1192 | 334.7984 | 6691.8799 | 2.21 | 0.26 | 41477 | 40491 | 41477 | 1100 | D | 1100 D | 54.65 | 1 | 1.85 | 0.22 | 1.85 | 0.22 | 0.342 | 1.6536 | 3177 | 13 | 1.5 | 0.8821 | 1.3
Titusville | 14 | Addison Creek | 33.47 | No | 1234 | 29 | IR6-7 | IRL North | 143 | 183.8913 | 790.2995 | 0.32 | 0.05 | 41494 | 40508 | 41494 | 1200 | W | 1200 W | 54.65 | 1 | 2.39 | 0.316 | 2.39 | 0.316 | 0.347 | 0.19529 | 381 | 2 | 0.3 | 0.8821 | 0.3
Titusville | 14 | Addison Creek | 33.47 | No | 1234 | 29 | IR6-7 | IRL North | 968 | 384.4477 | 6118.2355 | 2.16 | 0.31 | 41520 | 40534 | 41520 | 1200 | B/D | 1200 B/D | 54.65 | 1 | 2.39 | 0.316 | 2.39 | 0.316 | 0.304 | 1.5118 | 2582 | 14 | 1.8 | 0.8821 | 1.6
Titusville | 14 | Addison Creek | 33.47 | No | 1234 | 29 | IR6-7 | IRL North | 1974 | 467.6268 | 12470.6316 | 4.4 | 0.62 | 41521 | 40535 | 41521 | 1200 | B/D | 1200 B/D | 54.65 | 1 | 2.39 | 0.316 | 2.39 | 0.316 | 0.304 | 3.0815 | 5262 | 28 | 3.7 | 0.8821 | 3.3
Titusville | 14 | Addison Creek | 33.47 | No | 1234 | 102.5 | IR6-7 | IRL North | 388 | 247.0767 | 1100.1779 | 0.81 | 0.2 | 41542 | 40556 | 41542 | 1300 | W | 1300 W | 54.65 | 1 | 2.42 | 0.516 | 2.42 | 0.516 | 0.677 | 0.27186 | 1034 | 6 | 1.2 | 0.8821 | 1.1
Titusville | 14 | Addison Creek | 33.47 | No | 1234 | 102.5 | IR6-7 | IRL North | 20350 | 1143.1885 | 59040.4215 | 42.73 | 10.5 | 41545 | 40559 | 41545 | 1300 | B/D | 1300 B/D | 54.65 | 1 | 2.42 | 0.516 | 2.42 | 0.516 | 0.662 | 14.5886 | 54251 | 289 | 61.7 | 0.8821 | 54.4
Titusville | 14 | Addison Creek | 33.47 | No | 1234 | 73.5 | IR6-7 | IRL North | 95 | 98.4687 | 317.8326 | 0.15 | 0.01 | 41559 | 40573 | 41559 | 1550 | B/D | 1550 B/D | 54.65 | 1 | 1.79 | 0.15 | 1.79 | 0.15 | 0.793 | 0.078538 | 350 | 1 | 0.1 | 0.8821 | 0.1
Titusville | 14 | Addison Creek | 33.47 | No | 1234 | 29 | IR6-7 | IRL North | 232 | 287.4136 | 1283.299 | 0.52 | 0.07 | 41569 | 40583 | 41569 | 1200 | W | 1200 W | 54.65 | 1 | 2.39 | 0.316 | 2.39 | 0.316 | 0.347 | 0.31711 | 618 | 3 | 0.4 | 0.8821 | 0.4
Titusville | 14 | Addison Creek | 33.47 | No | 1234 | 29 | IR6-7 | IRL North | 28 | 65.4522 | 136.71 | 0.06 | 0.01 | 41578 | 40592 | 41578 | 1200 | C | 1200 C | 54.65 | 1 | 2.39 | 0.316 | 2.39 | 0.316 | 0.389 | 0.033782 | 74 | 0 | 0.1 | 0.8821 | 0.1
Titusville | 14 | Addison Creek | 33.47 | No | 1234 | 73.5 | IR6-7 | IRL North | 87 | 83.4664 | 289.8827 | 0.13 | 0.01 | 41584 | 40598 | 41584 | 1550 | B/D | 1550 B/D | 54.65 | 1 | 1.79 | 0.15 | 1.79 | 0.15 | 0.793 | 0.071631 | 319 | 1 | 0.1 | 0.8821 | 0.1
Titusville | 14 | Addison Creek | 33.47 | No | 1234 | 29 | IR6-7 | IRL North | 38 | 177.1944 | 188.6695 | 0.08 | 0.01 | 41586 | 40600 | 41586 | 1200 | C | 1200 C | 54.65 | 1 | 2.39 | 0.316 | 2.39 | 0.316 | 0.389 | 0.046621 | 102 | 1 | 0.1 | 0.8821 | 0.1
Titusville | 14 | Addison Creek | 33.47 | No | 1234 | 29 | IR6-7 | IRL North | 14 | 38.1034 | 76.1187 | 0.03 | 0 | 41592 | 40606 | 41592 | 1200 | W | 1200 W | 54.65 | 1 | 2.39 | 0.316 | 2.39 | 0.316 | 0.347 | 0.018809 | 37 | 0 | 0 | 0.8821 | 0
Titusville | 14 | Addison Creek | 33.47 | No | 1234 | 29 | IR6-7 | IRL North | 6 | 53.4028 | 25.606 | 0.01 | 0 | 41622 | 40635 | 41622 | 1200 | D | 1200 D | 54.65 | 1 | 2.39 | 0.316 | 2.39 | 0.316 | 0.473 | 0.0063274 | 17 | 0 | 0 | 0.8821 | 0
Titusville | 14 | Addison Creek | 33.47 | No | 1234 | 29 | IR6-7 | IRL North | 2093 | 663.6109 | 8496.7868 | 4.67 | 0.66 | 41632 | 40645 | 41632 | 1200 | D | 1200 D | 54.65 | 1 | 2.39 | 0.316 | 2.39 | 0.316 | 0.473 | 2.0996 | 5579 | 29 | 3.9 | 0.8821 | 3.4
Titusville | 14 | Addison Creek | 33.47 | No | 1234 | 29 | IR6-7 | IRL North | 1208 | 409.3493 | 7630.383 | 2.69 | 0.38 | 41634 | 40647 | 41634 | 1200 | B/D | 1200 B/D | 54.65 | 1 | 2.39 | 0.316 | 2.39 | 0.316 | 0.304 | 1.8855 | 3220 | 17 | 2.2 | 0.8821 | 1.9
Titusville | 14 | Addison Creek | 33.47 | No | 1234 | 29 | IR6-7 | IRL North | 56 | 81.1288 | 276.1529 | 0.12 | 0.02 | 41664 | 40677 | 41664 | 1200 | C | 1200 C | 54.65 | 1 | 2.39 | 0.316 | 2.39 | 0.316 | 0.389 | 0.068239 | 149 | 1 | 0.1 | 0.8821 | 0.1
Titusville | 14 | Addison Creek | 33.47 | No | 1234 | 13 | IR6-7 | IRL North | 233 | 262.4554 | 1310.6358 | 0.43 | 0.05 | 41667 | 40680 | 41667 | 1100 | B/D | 1100 B/D | 54.65 | 1 | 1.85 | 0.22 | 1.85 | 0.22 | 0.342 | 0.32386 | 622 | 3 | 0.3 | 0.8821 | 0.3
Titusville | 14 | Addison Creek | 33.47 | No | 1234 | 29 | IR6-7 | IRL North | 127 | 108.0539 | 701.1205 | 0.28 | 0.04 | 41671 | 40684 | 41671 | 1200 | W | 1200 W | 54.65 | 1 | 2.39 | 0.316 | 2.39 | 0.316 | 0.347 | 0.17325 | 338 | 2 | 0.2 | 0.8821 | 0.2
Titusville | 14 | Addison Creek | 33.47 | No | 1234 | 102.5 | IR6-7 | IRL North | 49 | 53.6226 | 141.1375 | 0.1 | 0.03 | 41676 | 40688 | 41676 | 1300 | B/D | 1300 B/D | 54.65 | 1 | 2.42 | 0.516 | 2.42 | 0.516 | 0.662 | 0.010117 | 38 | 0 | 0 | 0.8821 | 0
Titusville | 14 | Addison Creek | 33.47 | No | 1234 | 29 | IR6-7 | IRL North | 1 | 29.7768 | 6.8018 | 0 | 0 | 41679 | 40691 | 41679 | 1200 | C | 1200 C | 54.65 | 1 | 2.39 | 0.316 | 2.39 | 0.316 | 0.389 | 0.0016807 | 4 | 0 | 0 | 0.8821 | 0
Titusville | 14 | Addison Creek | 33.47 | No | 1234 | 29 | IR6-7 | IRL North | 18 | 61.3244 | 89.1548 | 0.04 | 0.01 | 41680 | 40692 | 41680 | 1200 | C | 1200 C | 54.65 | 1 | 2.39 | 0.316 | 2.39 | 0.316 | 0.389 | 0.022031 | 48 | 0 | 0 | 0.8821 | 0
Titusville | 14 | Addison Creek | 33.47 | No | 1234 | 13 | IR6-7 | IRL North | 7986 | 981.2191 | 53629.2613 | 14.77 | 1.76 | 41692 | 40704 | 41692 | 1100 | C | 1100 C | 54.65 | 1 | 1.85 | 0.22 | 1.85 | 0.22 | 0.286 | 13.252 | 21291 | 87 | 10.3 | 0.8821 | 9.1
Titusville | 14 | Addison Creek | 33.47 | No | 1234 | 102.5 | IR6-7 | IRL North | 134 | 256.0956 | 371.316 | 0.28 | 0.07 | 41693 | 40705 | 41693 | 1300 | C | 1300 C | 54.65 | 1 | 2.42 | 0.516 | 2.42 | 0.516 | 0.692 | 0.091754 | 357 | 2 | 0.4 | 0.8821 | 0.4
Titusville | 14 | Addison Creek | 33.47 | No | 1234 | 13 | IR6-7 | IRL North | 9 | 59.6421 | 67.5692 | 0.02 | 0 | 41719 | 40731 | 41719 | 1100 | W | 1100 W | 54.65 | 1 | 1.85 | 0.22 | 1.85 | 0.22 | 0.258 | 0.016697 | 24 | 0 | 0 | 0.8821 | 0
Titusville | 14 | Addison Creek | 33.47 | No | 1234 | 102.5 | IR6-7 | IRL North | 1926 | 345.081 | 5587.5784 | 4.04 | 0.99 | 41723 | 40735 | 41723 | 1300 | B/D | 1300 B/D | 54.65 | 1 | 2.42 | 0.516 | 2.42 | 0.516 | 0.662 | 1.2001 | 4463 | 24 | 5.1 | 0.8821 | 4.5
Titusville | 14 | Addison Creek | 33.47 | No | 1234 | 13 | IR6-7 | IRL North | 5 | 114.3499 | 30.287 | 0.01 | 0 | 41727 | 40739 | 41727 | 1100 | B/D | 1100 B/D | 54.65 | 1 | 1.85 | 0.22 | 1.85 | 0.22 | 0.342 | 0.0074841 | 14 | 0 | 0 | 0.8821 | 0
Titusville | 14 | Addison Creek | 33.47 | No | 3456 | 34 | IR6-7 | IRL North | 815 | 498.6566 | 9785.6778 | 1.12 | 0.09 | 41733 | 40745 | 41733 | 7400 | A | 7400 A | 54.65 | 1 | 1.38 | 0.109 | 1.38 | 0.109 | 0.16 | 2.4181 | 2173 | 7 | 0.5 | 0.8821 | 0.4
Titusville | 14 | Addison Creek | 33.47 | No | 1234 | 45 | IR6-7 | IRL North | 4027 | 794.5159 | 11001.5786 | 4.83 | 1.93 | 41739 | 40751 | 41739 | 8140 | B/D | 8140 B/D | 54.65 | 1 | 1.18 | 0.48 | 1.18 | 0.48 | 0.703 | 0.0003946 | 2 | 0 | 0 | 0.8821 | 0
Titusville | 14 | Addison Creek | 33.47 | No | 1234 | 13 | IR6-7 | IRL North | 1725 | 565.9691 | 9686.679 | 3.19 | 0.38 | 41750 | 40762 | 41750 | 1100 | B/D | 1100 B/D | 54.65 | 1 | 1.85 | 0.22 | 1.85 | 0.22 | 0.342 | 2.2562 | 4335 | 18 | 2.1 | 0.8821 | 1.9
Titusville | 14 | Addison Creek | 33.47 | No | 1234 | 13 | IR6-7 | IRL North | 299 | 233.6414 | 1676.8336 | 0.55 | 0.07 | 41751 | 40763 | 41751 | 1100 | B/D | 1100 B/D | 54.65 | 1 | 1.85 | 0.22 | 1.85 | 0.22 | 0.342 | 0.11367 | 218 | 1 | 0.1 | 0.8821 | 0.1
Titusville | 14 | Addison Creek | 33.47 | No | 1234 | 13 | IR6-7 | IRL North | 137 | 344.3392 | 767.0713 | 0.25 | 0.03 | 41753 | 40765 | 41753 | 1100 | B/D | 1100 B/D | 54.65 | 1 | 1.85 | 0.22 | 1.85 | 0.22 | 0.342 | 0.087053 | 167 | 1 | 0.1 | 0.8821 | 0.1
Titusville | 14 | Addison Creek | 33.47 | No | 1234 | 13 | IR6-7 | IRL North | 279 | 419.4245 | 1567.9158 | 0.52 | 0.06 | 41754 | 40766 | 41754 | 1100 | B/D | 1100 B/D | 54.65 | 1 | 1.85 | 0.22 | 1.85 | 0.22 | 0.342 | 0.38744 | 744 | 3 | 0.4 | 0.8821 | 0.4
Titusville | 14 | Addison Creek | 33.47 | No | 1234 | 13 | IR6-7 | IRL North | 3703 | 982.5601 | 20793.8279 | 6.85 | 0.81 | 41756 | 40768 | 41756 | 1100 | B/D | 1100 B/D | 54.65 | 1 | 1.85 | 0.22 | 1.85 | 0.22 | 0.342 | 5.009 | 9623 | 39 | 4.7 | 0.8821 | 4.1
Titusville | 14 | Addison Creek | 33.47 | No | 1234 | 102.5 | IR6-7 | IRL North | 8 | 31.3474 | 22.7212 | 0.02 | 0 | 41760 | 40772 | 41760 | 1300 | C | 1300 C | 54.65 | 1 | 2.42 | 0.516 | 2.42 | 0.516 | 0.692 | 0.0056145 | 22 | 0 | 0 | 0.8821 | 0
Titusville | 14 | Addison Creek | 33.47 | No | 1234 | 13 | IR6-7 | IRL North | 3822 | 1019.0045 | 21462.5787 | 7.07 | 0.84 | 41761 | 40773 | 41761 | 1100 | B/D | 1100 B/D | 54.65 | 1 | 1.85 | 0.22 | 1.85 | 0.22 | 0.342 | 5.3035 | 10189 | 42 | 4.9 | 0.8821 | 4.3
Titusville | 14 | Addison Creek | 33.47 | No | 1234 | 13 | IR6-7 | IRL North | 2 | 38.7153 | 11.6014 | 0 | 0 | 41769 | 40781 | 41769 | 1100 | B/D | 1100 B/D | 54.65 | 1 | 1.85 | 0.22 | 1.85 | 0.22 | 0.342 | 0.0028668 | 6 | 0 | 0 | 0.8821 | 0
Titusville | 14 | Addison Creek | 33.47 | No | 1234 | 13 | IR6-7 | IRL North | 2704 | 652.444 | 15185.4841 | 5 | 0.59 | 41781 | 40793 | 41781 | 1100 | B/D | 1100 B/D | 54.65 | 1 | 1.85 | 0.22 | 1.85 | 0.22 | 0.342 | 3.4314 | 6592 | 27 | 3.2 | 0.8821 | 2.8
Titusville | 14 | Addison Creek | 33.47 | No | 1234 | 93.9 | IR6-7 | IRL North | 48 | 62.7718 | 113.6456 | 0.09 | 0.01 | 41853 | 40861 | 41853 | 8310 | W | 8310 W | 54.65 | 1 | 1.79 | 0.31 | 1.79 | 0.31 | 0.809 | 0.028082 | 128 | 1 | 0.1 | 0.8821 | 0.1
Titusville | 14 | Addison Creek | 33.47 | No | 1234 | 13 | IR6-7 | IRL North | 48 | 89.7075 | 321.1072 | 0.09 | 0.01 | 41857 | 40865 | 41857 | 1100 | C | 1100 C | 54.65 | 1 | 1.85 | 0.22 | 1.85 | 0.22 | 0.286 | 0.0079313 | 13 | 0 | 0 | 0.8821 | 0
Titusville | 14 | Addison Creek | 33.47 | No | 1234 | 106.9 | IR6-7 | IRL North | 54 | 64.3021 | 125.2042 | 0.1 | 0.02 | 41859 | 40867 | 41859 | 1530 | C | 1530 C | 54.65 | 1 | 1.79 | 0.31 | 1.79 | 0.31 | 0.825 | 0.030939 | 143 | 1 | 0.1 | 0.8821 | 0.1
Titusville | 17 | Kiwanis Park | 32.37 | No | 1234 | 13 | IR6-7 | IRL North | 69 | 103.9218 | 411.6227 | 0.13 | 0.02 | 41871 | 40879 | 41871 | 1100 | C/D | 1100 C/D | 54.65 | 1 | 1.85 | 0.22 | 1.85 | 0.22 | 0.342 | 0.10171 | 195 | 1 | 0.1 | 0.8821 | 0.1
Titusville | 14 | Addison Creek | 33.47 | No | 1234 | 45 | IR6-7 | IRL North | 892 | 209.0903 | 2436.8741 | 1.07 | 0.43 | 41875 | 40883 | 41875 | 8140 | B/D | 8140 B/D | 54.65 | 1 | 1.18 | 0.48 | 1.18 | 0.48 | 0.703 | 0.16446 | 649 | 2 | 0.7 | 0.8821 | 0.6
Titusville | 14 | Addison Creek | 33.47 | No | 1234 | 29 | IR6-7 | IRL North | 465 | 204.4851 | 1887.4179 | 1.04 | 0.15 | 41880 | 40888 | 41880 | 1200 | D | 1200 D | 54.65 | 1 | 2.39 | 0.316 | 2.39 | 0.316 | 0.473 | 0.46639 | 1239 | 7 | 0.9 | 0.8821 | 0.8
Titusville | 14 | Addison Creek | 33.47 | No | 1234 | 11.1 | IR6-7 | IRL North | 75 | 109.1099 | 574.5774 | 0.09 | 0 | 41882 | 40890 | 41882 | 8120 | B/D | 8120 B/D | 54.65 | 1 | 1.25 | 0.053 | 1.25 | 0.053 | 0.25 | 0.14198 | 199 | 1 | 0 | 0.8821 | 0
Titusville | 14 | Addison Creek | 33.47 | No | 1234 | 13 | IR6-7 | IRL North | 225 | 165.5808 | 1263.7075 | 0.42 | 0.05 | 41896 | 40904 | 41896 | 1100 | B/D | 1100 B/D | 54.65 | 1 | 1.85 | 0.22 | 1.85 | 0.22 | 0.342 | 0.31227 | 600 | 2 | 0.3 | 0.8821 | 0.3
Titusville | 14 | Addison Creek | 33.47 | No | 1234 | 102.5 | IR6-7 | IRL North | 121188 | 2921.9433 | 351598.4045 | 254.49 | 62.53 | 41897 | 40905 | 41897 | 1300 | B/D | 1300 B/D | 54.65 | 1 | 2.42 | 0.516 | 2.42 | 0.516 | 0.662 | 86.8815 | 323092 | 1724 | 367.6 | 0.8821 | 324.3
Titusville | 14 | Addison Creek | 33.47 | No | 1234 | 102.5 | IR6-7 | IRL North | 558 | 448.9889 | 1583.4083 | 1.17 | 0.29 | 41899 | 40907 | 41899 | 1300 | W | 1300 W | 54.65 | 1 | 2.42 | 0.516 | 2.42 | 0.516 | 0.677 | 0.39127 | 1488 | 8 | 1.7 | 0.8821 | 1.5
Titusville | 14 | Addison Creek | 33.47 | No | 1234 | 102.5 | IR6-7 | IRL North | 3809 | 957.7452 | 10571.1777 | 8 | 1.97 | 41902 | 40910 | 41902 | 1300 | C | 1300 C | 54.65 | 1 | 2.42 | 0.516 | 2.42 | 0.516 | 0.692 | 2.5401 | 9874 | 53 | 11.2 | 0.8821 | 9.9
Titusville | 14 | Addison Creek | 33.47 | No | 1234 | 13 | IR6-7 | IRL North | 43 | 199.6769 | 240.2532 | 0.08 | 0.01 | 41915 | 40923 | 41915 | 1100 | D | 1100 D | 54.65 | 1 | 1.85 | 0.22 | 1.85 | 0.22 | 0.342 | 0.059368 | 114 | 0 | 0.1 | 0.8821 | 0.1
Titusville | 14 | Addison Creek | 33.47 | No | 1234 | 13 | IR6-7 | IRL North | 18 | 78.7033 | 100.5513 | 0.03 | 0 | 41918 | 40926 | 41918 | 1100 | B/D | 1100 B/D | 54.65 | 1 | 1.85 | 0.22 | 1.85 | 0.22 | 0.342 | 0.024847 | 48 | 0 | 0 | 0.8821 | 0
Titusville | 14 | Addison Creek | 33.47 | No | 1234 | 105 | IR6-7 | IRL North | 4550 | 397.0302 | 9852.6785 | 8.78 | 2.26 | 41919 | 40927 | 41919 | 1400 | B/D | 1400 B/D | 54.65 | 1 | 2.83 | 0.497 | 2.83 | 0.497 | 0.887 | 2.0908 | 10418 | 65 | 11.4 | 0.8821 | 10.1
Titusville | 14 | Addison Creek | 33.47 | No | 1234 | 102.5 | IR6-7 | IRL North | 11 | 26.9766 | 31.2136 | 0.02 | 0.01 | 41922 | 40930 | 41922 | 1300 | B/D | 1300 B/D | 54.65 | 1 | 2.42 | 0.516 | 2.42 | 0.516 | 0.662 | 0.007713 | 29 | 0 | 0 | 0.8821 | 0
Titusville | 14 | Addison Creek | 33.47 | No | 1234 | 29 | IR6-7 | IRL North | 2728 | 799.0745 | 17236.9186 | 6.08 | 0.86 | 41924 | 40932 | 41924 | 1200 | B/D | 1200 B/D | 54.65 | 1 | 2.39 | 0.316 | 2.39 | 0.316 | 0.304 | 4.2593 | 7274 | 38 | 5.1 | 0.8821 | 4.5
Titusville | 17 | Kiwanis Park | 32.37 | No | 1234 | 13 | IR6-7 | IRL North | 14 | 47.024 | 111.8133 | 0.03 | 0 | 41929 | 40937 | 41929 | 1100 | W | 1100 W | 54.65 | 1 | 1.85 | 0.22 | 1.85 | 0.22 | 0.258 | 0.02763 | 40 | 0 | 0 | 0.8821 | 0
Titusville | 14 | Addison Creek | 33.47 | No | 3456 | 62.5 | IR6-7 | IRL North | 351 | 597.9412 | 3990.4046 | 0.44 | 0.07 | 41930 | 40938 | 41930 | 7430 | D | 7430 D | 54.65 | 1 | 1.25 | 0.202 | 1.25 | 0.202 | 0.169 | 0.98605 | 936 | 3 | 0.4 | 0.8821 | 0.4
Titusville | 14 | Addison Creek | 33.47 | No | 1234 | 102.5 | IR6-7 | IRL North | 9 | 24.749 | 26.2626 | 0.02 | 0 | 41937 | 40945 | 41937 | 1300 | B/D | 1300 B/D | 54.65 | 1 | 2.42 | 0.516 | 2.42 | 0.516 | 0.662 | 0.0064896 | 24 | 0 | 0 | 0.8821 | 0
Titusville | 14 | Addison Creek | 33.47 | No | 1234 | 13 | IR6-7 | IRL North | 423 | 214.9091 | 2373.2112 | 0.78 | 0.09 | 41943 | 40950 | 41943 | 1100 | B/D | 1100 B/D | 54.65 | 1 | 1.85 | 0.22 | 1.85 | 0.22 | 0.342 | 0.58643 | 1127 | 5 | 0.5 | 0.8821 | 0.4
Titusville | 14 | Addison Creek | 33.47 | No | 1234 | 13 | IR6-7 | IRL North | 254 | 278.8609 | 1425.6446 | 0.47 | 0.06 | 41948 | 40955 | 41948 | 1100 | D | 1100 D | 54.65 | 1 | 1.85 | 0.22 | 1.85 | 0.22 | 0.342 | 0.35228 | 677 | 3 | 0.3 | 0.8821 | 0.3
Titusville | 14 | Addison Creek | 33.47 | No | 1234 | 13 | IR6-7 | IRL North | 186 | 157.4491 | 1047.3206 | 0.34 | 0.04 | 41960 | 40967 | 41960 | 1100 | B/D | 1100 B/D | 54.65 | 1 | 1.85 | 0.22 | 1.85 | 0.22 | 0.342 | 0.2588 | 497 | 2 | 0.2 | 0.8821 | 0.2
Titusville | 14 | Addison Creek | 33.47 | No | 1234 | 29 | IR6-7 | IRL North | 1764 | 324.7008 | 7162.2661 | 3.93 | 0.56 | 41989 | 40996 | 41989 | 1200 | D | 1200 D | 54.65 | 1 | 2.39 | 0.316 | 2.39 | 0.316 | 0.473 | 1.7698 | 4703 | 25 | 3.3 | 0.8821 | 2.9
Titusville | 14 | Addison Creek | 33.47 | No | 1234 | 29 | IR6-7 | IRL North | 67 | 73.9956 | 331.2217 | 0.15 | 0.02 | 41993 | 41000 | 41993 | 1200 | C | 1200 C | 54.65 | 1 | 2.39 | 0.316 | 2.39 | 0.316 | 0.389 | 0.081846 | 179 | 1 | 0.1 | 0.8821 | 0.1
Titusville | 14 | Addison Creek | 33.47 | No | 1234 | 13 | IR6-7 | IRL North | 6666 | 1165.33 | 37436.3222 | 12.33 | 1.47 | 41999 | 41006 | 41999 | 1100 | B/D | 1100 B/D | 54.65 | 1 | 1.85 | 0.22 | 1.85 | 0.22 | 0.342 | 9.2507 | 17772 | 72 | 8.6 | 0.8821 | 7.6
Titusville | 14 | Addison Creek | 33.47 | No | 1234 | 93.9 | IR6-7 | IRL North | 2116 | 455.8298 | 5124.8081 | 3.79 | 0.66 | 42009 | 41016 | 42009 | 8310 | B/D | 8310 B/D | 54.65 | 1 | 1.79 | 0.31 | 1.79 | 0.31 | 0.793 | 1.1557 | 5148 | 20 | 3.5 | 0.8821 | 3.1
Titusville | 14 | Addison Creek | 33.47 | No | 1234 | 93.9 | IR6-7 | IRL North | 74451 | 1944.8837 | 173323.8509 | 133.27 | 23.08 | 42010 | 41017 | 42010 | 8310 | C | 8310 C | 54.65 | 1 | 1.79 | 0.31 | 1.79 | 0.31 | 0.825 | 42.335 | 196198 | 774 | 134.1 | 0.8821 | 118.3
Titusville | 14 | Addison Creek | 33.47 | No | 1234 | 93.9 | IR6-7 | IRL North | 48769 | 1867.9096 | 118116.929 | 87.3 | 15.12 | 42012 | 41019 | 42012 | 8310 | B/D | 8310 B/D | 54.65 | 1 | 1.79 | 0.31 | 1.79 | 0.31 | 0.793 | 28.9899 | 129140 | 510 | 88.3 | 0.8821 | 77.9
Titusville | 14 | Addison Creek | 33.47 | No | 1234 | 11.1 | IR6-7 | IRL North | 84 | 164.1406 | 644.5605 | 0.1 | 0 | 42017 | 41024 | 42017 | 8120 | B/D | 8120 B/D | 54.65 | 1 | 1.25 | 0.053 | 1.25 | 0.053 | 0.25 | 0.15698 | 220 | 1 | 0 | 0.8821 | 0
Titusville | 14 | Addison Creek | 33.47 | No | 1234 | 11.1 | IR6-7 | IRL North | 233 | 313.3901 | 1493.6902 | 0.29 | 0.01 | 42037 | 41044 | 42037 | 8120 | C | 8120 C | 54.65 | 1 | 1.25 | 0.053 | 1.25 | 0.053 | 0.3 | 0.3691 | 622 | 2 | 0.1 | 0.8821 | 0.1
Titusville | 14 | Addison Creek | 33.47 | No | 1234 | 13 | IR6-7 | IRL North | 39 | 102.9367 | 220.5975 | 0.07 | 0.01 | 42044 | 41051 | 42044 | 1100 | D | 1100 D | 54.65 | 1 | 1.85 | 0.22 | 1.85 | 0.22 | 0.342 | 0.054511 | 105 | 0 | 0.1 | 0.8821 | 0.1
Titusville | 14 | Addison Creek | 33.47 | No | 1234 | 13 | IR6-7 | IRL North | 1740 | 554.1803 | 9774.3943 | 3.22 | 0.38 | 42045 | 41052 | 42045 | 1100 | B/D | 1100 B/D | 54.65 | 1 | 1.85 | 0.22 | 1.85 | 0.22 | 0.342 | 2.4153 | 4640 | 19 | 2.3 | 0.8821 | 2
Titusville | 14 | Addison Creek | 33.47 | No | 1234 | 29 | IR6-7 | IRL North | 459 | 305.1167 | 2902.1597 | 1.02 | 0.15 | 42049 | 41056 | 42049 | 1200 | B/D | 1200 B/D | 54.65 | 1 | 2.39 | 0.316 | 2.39 | 0.316 | 0.304 | 0.71714 | 1225 | 6 | 0.9 | 0.8821 | 0.8
Titusville | 14 | Addison Creek | 33.47 | No | 1234 | 29 | IR6-7 | IRL North | 64 | 98.3033 | 405.4071 | 0.14 | 0.02 | 42051 | 41058 | 42051 | 1200 | B/D | 1200 B/D | 54.65 | 1 | 2.39 | 0.316 | 2.39 | 0.316 | 0.304 | 0.10018 | 171 | 1 | 0.1 | 0.8821 | 0.1
Titusville | 14 | Addison Creek | 33.47 | No | 1234 | 13 | IR6-7 | IRL North | 1237 | 559.3133 | 8305.001 | 2.29 | 0.27 | 42054 | 41061 | 42054 | 1100 | C | 1100 C | 54.65 | 1 | 1.85 | 0.22 | 1.85 | 0.22 | 0.286 | 2.013 | 3234 | 13 | 1.6 | 0.8821 | 1.4
Titusville | 14 | Addison Creek | 33.47 | No | 1234 | 29 | IR6-7 | IRL North | 12 | 30.0305 | 56.9745 | 0.03 | 0 | 42057 | 41064 | 42057 | 1200 | C | 1200 C | 54.65 | 1 | 2.39 | 0.316 | 2.39 | 0.316 | 0.389 | 0.014079 | 31 | 0 | 0 | 0.8821 | 0
Titusville | 14 | Addison Creek | 33.47 | No | 1234 | 29 | IR6-7 | IRL North | 3062 | 536.1128 | 15119.6684 | 6.83 | 0.97 | 42067 | 41074 | 42067 | 1200 | C | 1200 C | 54.65 | 1 | 2.39 | 0.316 | 2.39 | 0.316 | 0.389 | 3.7361 | 8164 | 43 | 5.7 | 0.8821 | 5
Titusville | 14 | Addison Creek | 33.47 | No | 1234 | 13 | IR6-7 | IRL North | 1313 | 518.1332 | 7376.4114 | 2.43 | 0.29 | 42073 | 41080 | 42073 | 1100 | B/D | 1100 B/D | 54.65 | 1 | 1.85 | 0.22 | 1.85 | 0.22 | 0.342 | 1.8227 | 3502 | 14 | 1.7 | 0.8821 | 1.5
Titusville | 14 | Addison Creek | 33.47 | No | 1234 | 13 | IR6-7 | IRL North | 2 | 36.953 | 18.2354 | 0 | 0 | 42077 | 41084 | 42077 | 1100 | W | 1100 W | 54.65 | 1 | 1.85 | 0.22 | 1.85 | 0.22 | 0.258 | 0.004506 | 7 | 0 | 0 | 0.8821 | 0
Titusville | 14 | Addison Creek | 33.47 | No | 1234 | 93.9 | IR6-7 | IRL North | 180 | 222.0555 | 418.7055 | 0.32 | 0.06 | 42088 | 41094 | 42088 | 8310 | C | 8310 C | 54.65 | 1 | 1.79 | 0.31 | 1.79 | 0.31 | 0.825 | 0.10346 | 479 | 2 | 0.3 | 0.8821 | 0.3
Titusville | 14 | Addison Creek | 33.47 | No | 1234 | 93.9 | IR6-7 | IRL North | 786 | 304.3471 | 1866.8612 | 1.41 | 0.24 | 42097 | 41103 | 42097 | 8310 | W | 8310 W | 54.65 | 1 | 1.79 | 0.31 | 1.79 | 0.31 | 0.809 | 0.46131 | 2096 | 8 | 1.4 | 0.8821 | 1.2
Titusville | 14 | Addison Creek | 33.47 | No | 1234 | 29 | IR6-7 | IRL North | 332 | 189.2982 | 2096.4316 | 0.74 | 0.1 | 42099 | 41105 | 42099 | 1200 | B/D | 1200 B/D | 54.65 | 1 | 2.39 | 0.316 | 2.39 | 0.316 | 0.304 | 0.51804 | 885 | 5 | 0.6 | 0.8821 | 0.5
Titusville | 14 | Addison Creek | 33.47 | No | 1234 | 13 | IR6-7 | IRL North | 3 | 21.1265 | 18.3977 | 0.01 | 0 | 42101 | 41107 | 42101 | 1100 | B/D | 1100 B/D | 54.65 | 1 | 1.85 | 0.22 | 1.85 | 0.22 | 0.342 | 0.0045462 | 9 | 0 | 0 | 0.8821 | 0
Titusville | 14 | Addison Creek | 33.47 | No | 1234 | 13 | IR6-7 | IRL North | 180 | 142.9731 | 1008.3831 | 0.33 | 0.04 | 42104 | 41110 | 42104 | 1100 | D | 1100 D | 54.65 | 1 | 1.85 | 0.22 | 1.85 | 0.22 | 0.342 | 0.24918 | 479 | 2 | 0.2 | 0.8821 | 0.2
Titusville | 14 | Addison Creek | 33.47 | No | 1234 | 93.9 | IR6-7 | IRL North | 13 | 50.6887 | 29.7339 | 0.02 | 0 | 42105 | 41111 | 42105 | 8310 | W | 8310 W | 54.65 | 1 | 1.79 | 0.31 | 1.79 | 0.31 | 0.809 | 0.0073474 | 33 | 0 | 0 | 0.8821 | 0
Titusville | 14 | Addison Creek | 33.47 | No | 1234 | 93.9 | IR6-7 | IRL North | 57 | 48.2007 | 131.5749 | 0.1 | 0.02 | 42109 | 41115 | 42109 | 8310 | C | 8310 C | 54.65 | 1 | 1.79 | 0.31 | 1.79 | 0.31 | 0.825 | 0.032513 | 151 | 1 | 0.1 | 0.8821 | 0.1
Titusville | 14 | Addison Creek | 33.47 | No | 1234 | 13 | IR6-7 | IRL North | 164 | 138.7153 | 923.7352 | 0.3 | 0.04 | 42130 | 41136 | 42130 | 1100 | B/D | 1100 B/D | 54.65 | 1 | 1.85 | 0.22 | 1.85 | 0.22 | 0.342 | 0.22826 | 439 | 2 | 0.2 | 0.8821 | 0.2
Titusville | 14 | Addison Creek | 33.47 | No | 1234 | 93.9 | IR6-7 | IRL North | 10 | 35.2152 | 23.4995 | 0.02 | 0 | 42140 | 41145 | 42140 | 8310 | W | 8310 W | 54.65 | 1 | 1.79 | 0.31 | 1.79 | 0.31 | 0.809 | 0.0058068 | 26 | 0 | 0 | 0.8821 | 0
Titusville | 14 | Addison Creek | 33.47 | No | 1234 | 93.9 | IR6-7 | IRL North | 11 | 76.3694 | 26.2489 | 0.02 | 0 | 42144 | 41148 | 42144 | 8310 | W | 8310 W | 54.65 | 1 | 1.79 | 0.31 | 1.79 | 0.31 | 0.809 | 0.0064862 | 29 | 0 | 0 | 0.8821 | 0
Titusville | 14 | Addison Creek | 33.47 | No | 1234 | 93.9 | IR6-7 | IRL North | 64 | 178.4007 | 152.2985 | 0.11 | 0.02 | 42147 | 41151 | 42147 | 8310 | W | 8310 W | 54.65 | 1 | 1.79 | 0.31 | 1.79 | 0.31 | 0.809 | 0.037634 | 171 | 1 | 0.1 | 0.8821 | 0.1
Titusville | 14 | Addison Creek | 33.47 | No | 1234 | 93.9 | IR6-7 | IRL North | 264 | 231.2676 | 627.3139 | 0.47 | 0.08 | 42151 | 41155 | 42151 | 8310 | W | 8310 W | 54.65 | 1 | 1.79 | 0.31 | 1.79 | 0.31 | 0.809 | 0.15501 | 704 | 3 | 0.5 | 0.8821 | 0.4
Titusville | 14 | Addison Creek | 33.47 | No | 1234 | 13 | IR6-7 | IRL North | 52 | 110.8266 | 293.9546 | 0.1 | 0.01 | 42154 | 41158 | 42154 | 1100 | B/D | 1100 B/D | 54.65 | 1 | 1.85 | 0.22 | 1.85 | 0.22 | 0.342 | 0.072637 | 140 | 1 | 0.1 | 0.8821 | 0.1
Titusville | 14 | Addison Creek | 33.47 | No | 1234 | 13 | IR6-7 | IRL North | 1392 | 386.8684 | 7817.1854 | 2.58 | 0.31 | 42155 | 41159 | 42155 | 1100 | B/D | 1100 B/D | 54.65 | 1 | 1.85 | 0.22 | 1.85 | 0.22 | 0.342 | 1.9317 | 3711 | 15 | 1.8 | 0.8821 | 1.6
Titusville | 14 | Addison Creek | 33.47 | No | 1234 | 45 | IR6-7 | IRL North | 7758 | 1122.3397 | 19177.7045 | 9.31 | 3.72 | 42160 | 41164 | 42160 | 8140 | C | 8140 C | 54.65 | 1 | 1.18 | 0.48 | 1.18 | 0.48 | 0.777 | 0.081729 | 357 | 1 | 0.4 | 0.8821 | 0.4
Titusville | 14 | Addison Creek | 33.47 | No | 1234 | 13 | IR6-7 | IRL North | 550 | 326.7087 | 3088.1297 | 1.02 | 0.12 | 42180 | 41184 | 42180 | 1100 | D | 1100 D | 54.65 | 1 | 1.85 | 0.22 | 1.85 | 0.22 | 0.342 | 0.76309 | 1466 | 6 | 0.7 | 0.8821 | 0.6
Titusville | 14 | Addison Creek | 33.47 | No | 1234 | 29 | IR6-7 | IRL North | 237 | 173.8861 | 960.4757 | 0.53 | 0.07 | 42191 | 41195 | 42191 | 1200 | D | 1200 D | 54.65 | 1 | 2.39 | 0.316 | 2.39 | 0.316 | 0.473 | 0.23734 | 631 | 3 | 0.4 | 0.8821 | 0.4
Titusville | 14 | Addison Creek | 33.47 | No | 1234 | 13 | IR6-7 | IRL North | 359 | 268.3408 | 2016.7201 | 0.66 | 0.08 | 42195 | 41198 | 42195 | 1100 | B/D | 1100 B/D | 54.65 | 1 | 1.85 | 0.22 | 1.85 | 0.22 | 0.342 | 0.49834 | 957 | 4 | 0.5 | 0.8821 | 0.4
Titusville | 14 | Addison Creek | 33.47 | No | 1234 | 93.9 | IR6-7 | IRL North | 4625 | 839.9785 | 10767.2207 | 8.28 | 1.43 | 42200 | 41203 | 42200 | 8310 | C | 8310 C | 54.65 | 1 | 1.79 | 0.31 | 1.79 | 0.31 | 0.825 | 2.6606 | 12330 | 49 | 8.4 | 0.8821 | 7.4
Titusville | 14 | Addison Creek | 33.47 | No | 1234 | 93.9 | IR6-7 | IRL North | 106 | 73.6898 | 252.7874 | 0.19 | 0.03 | 42210 | 41212 | 42210 | 8310 | W | 8310 W | 54.65 | 1 | 1.79 | 0.31 | 1.79 | 0.31 | 0.809 | 0.062465 | 284 | 1 | 0.2 | 0.8821 | 0.2
Titusville | 14 | Addison Creek | 33.47 | No | 1234 | 29 | IR6-7 | IRL North | 7 | 38.4733 | 43.2717 | 0.02 | 0 | 42211 | 41213 | 42211 | 1200 | B/D | 1200 B/D | 54.65 | 1 | 2.39 | 0.316 | 2.39 | 0.316 | 0.304 | 0.010693 | 18 | 0 | 0 | 0.8821 | 0
Titusville | 14 | Addison Creek | 33.47 | No | 1234 | 93.9 | IR6-7 | IRL North | 25 | 41.627 | 58.2138 | 0.04 | 0.01 | 42212 | 41214 | 42212 | 8310 | C | 8310 C | 54.65 | 1 | 1.79 | 0.31 | 1.79 | 0.31 | 0.825 | 0.014385 | 67 | 0 | 0 | 0.8821 | 0
Titusville | 14 | Addison Creek | 33.47 | No | 1234 | 11.1 | IR6-7 | IRL North | 127 | 167.6953 | 815.452 | 0.16 | 0.01 | 42218 | 41220 | 42218 | 8120 | C | 8120 C | 54.65 | 1 | 1.25 | 0.053 | 1.25 | 0.053 | 0.3 | 0.2015 | 340 | 1 | 0 | 0.8821 | 0
Titusville | 14 | Addison Creek | 33.47 | No | 1234 | 13 | IR6-7 | IRL North | 35 | 81.0244 | 194.0815 | 0.06 | 0.01 | 42222 | 41224 | 42222 | 1100 | B/D | 1100 B/D | 54.65 | 1 | 1.85 | 0.22 | 1.85 | 0.22 | 0.342 | 0.047958 | 92 | 0 | 0 | 0.8821 | 0
Titusville | 14 | Addison Creek | 33.47 | No | 1234 | 93.9 | IR6-7 | IRL North | 44 | 71.1345 | 104.0043 | 0.08 | 0.01 | 42228 | 41230 | 42228 | 8310 | W | 8310 W | 54.65 | 1 | 1.79 | 0.31 | 1.79 | 0.31 | 0.809 | 0.0257 | 117 | 0 | 0.1 | 0.8821 | 0.1
Titusville | 14 | Addison Creek | 33.47 | No | 1234 | 93.9 | IR6-7 | IRL North | 32 | 102.2028 | 75.2129 | 0.06 | 0.01 | 42234 | 41236 | 42234 | 8310 | W | 8310 W | 54.65 | 1 | 1.79 | 0.31 | 1.79 | 0.31 | 0.809 | 0.018585 | 84 | 0 | 0.1 | 0.8821 | 0.1
Titusville | 14 | Addison Creek | 33.47 | No | 1234 | 13 | IR6-7 | IRL North | 8278 | 1883.1528 | 46486.4788 | 15.31 | 1.82 | 42244 | 41245 | 42244 | 1100 | D | 1100 D | 54.65 | 1 | 1.85 | 0.22 | 1.85 | 0.22 | 0.342 | 11.487 | 22069 | 90 | 10.7 | 0.8821 | 9.4
Titusville | 14 | Addison Creek | 33.47 | No | 1234 | 13 | IR6-7 | IRL North | 432 | 222.0537 | 2427.0903 | 0.8 | 0.1 | 42260 | 41259 | 42260 | 1100 | B/D | 1100 B/D | 54.65 | 1 | 1.85 | 0.22 | 1.85 | 0.22 | 0.342 | 0.59974 | 1152 | 5 | 0.6 | 0.8821 | 0.5
Titusville | 14 | Addison Creek | 33.47 | No | 1234 | 13 | IR6-7 | IRL North | 9601 | 1376.8533 | 53919.5593 | 17.76 | 2.11 | 42270 | 41269 | 42270 | 1100 | B/D | 1100 B/D | 54.65 | 1 | 1.85 | 0.22 | 1.85 | 0.22 | 0.342 | 13.3238 | 25597 | 104 | 12.4 | 0.8821 | 10.9
Titusville | 14 | Addison Creek | 33.47 | No | 1234 | 13 | IR6-7 | IRL North | 1402 | 358.9287 | 7872.4119 | 2.59 | 0.31 | 42271 | 41270 | 42271 | 1100 | B/D | 1100 B/D | 54.65 | 1 | 1.85 | 0.22 | 1.85 | 0.22 | 0.342 | 1.9453 | 3737 | 15 | 1.8 | 0.8821 | 1.6
Titusville | 14 | Addison Creek | 33.47 | No | 1234 | 13 | IR6-7 | IRL North | 2141 | 611.1945 | 12021.336 | 3.96 | 0.47 | 42272 | 41271 | 42272 | 1100 | C/D | 1100 C/D | 54.65 | 1 | 1.85 | 0.22 | 1.85 | 0.22 | 0.342 | 2.9705 | 5707 | 23 | 2.8 | 0.8821 | 2.5
Titusville | 14 | Addison Creek | 33.47 | No | 1234 | 13 | IR6-7 | IRL North | 1911 | 571.5742 | 10733.6368 | 3.54 | 0.42 | 42273 | 41272 | 42273 | 1100 | D | 1100 D | 54.65 | 1 | 1.85 | 0.22 | 1.85 | 0.22 | 0.342 | 2.6523 | 5096 | 21 | 2.5 | 0.8821 | 2.2
Titusville | 14 | Addison Creek | 33.47 | No | 1234 | 93.9 | IR6-7 | IRL North | 684 | 433.1554 | 1622.7508 | 1.22 | 0.21 | 42277 | 41276 | 42277 | 8310 | W | 8310 W | 54.65 | 1 | 1.79 | 0.31 | 1.79 | 0.31 | 0.809 | 0.40099 | 1822 | 7 | 1.2 | 0.8821 | 1.1
Titusville | 14 | Addison Creek | 33.47 | No | 1234 | 11.1 | IR6-7 | IRL North | 170 | 173.8063 | 1091.2817 | 0.21 | 0.01 | 42308 | 41307 | 42308 | 8120 | C | 8120 C | 54.65 | 1 | 1.25 | 0.053 | 1.25 | 0.053 | 0.3 | 0.26966 | 454 | 1 | 0.1 | 0.8821 | 0.1
Titusville | 14 | Addison Creek | 33.47 | No | 3456 | 11.1 | IR6-7 | IRL North | 840 | 449.6488 | 12710.4268 | 1.05 | 0.06 | 42337 | 41335 | 42337 | 8320 | A | 8320 A | 54.65 | 1 | 1.25 | 0.076 | 1.25 | 0.076 | 0.127 | 3.1408 | 2241 | 6 | 0.4 | 0.8821 | 0.4
Titusville | 14 | Addison Creek | 33.47 | No | 3456 | 11.1 | IR6-7 | IRL North | 161 | 273.6926 | 1697.5265 | 0.2 | 0.01 | 42338 | 41336 | 42338 | 8320 | C | 8320 C | 54.65 | 1 | 1.25 | 0.076 | 1.25 | 0.076 | 0.182 | 0.41947 | 429 | 1 | 0.1 | 0.8821 | 0.1
Titusville | 14 | Addison Creek | 33.47 | No | 1234 | 93.9 | IR6-7 | IRL North | 82 | 81.9702 | 194.3126 | 0.15 | 0.03 | 42341 | 41339 | 42341 | 8310 | W | 8310 W | 54.65 | 1 | 1.79 | 0.31 | 1.79 | 0.31 | 0.809 | 0.048015 | 218 | 1 | 0.1 | 0.8821 | 0.1
Titusville | 14 | Addison Creek | 33.47 | No | 1234 | 11.1 | IR6-7 | IRL North | 185 | 188.3193 | 1182.6173 | 0.23 | 0.01 | 42344 | 41342 | 42344 | 8120 | C | 8120 C | 54.65 | 1 | 1.25 | 0.053 | 1.25 | 0.053 | 0.3 | 0.29223 | 492 | 1 | 0.1 | 0.8821 | 0.1
Titusville | 14 | Addison Creek | 33.47 | No | 1234 | 93.9 | IR6-7 | IRL North | 91 | 64.7011 | 215.2292 | 0.16 | 0.03 | 42360 | 41357 | 42360 | 8310 | W | 8310 W | 54.65 | 1 | 1.79 | 0.31 | 1.79 | 0.31 | 0.809 | 0.053184 | 242 | 1 | 0.2 | 0.8821 | 0.2
Titusville | 14 | Addison Creek | 33.47 | No | 1234 | 93.9 | IR6-7 | IRL North | 31 | 42.308 | 74.3836 | 0.06 | 0.01 | 42384 | 41381 | 42384 | 8310 | W | 8310 W | 54.65 | 1 | 1.79 | 0.31 | 1.79 | 0.31 | 0.809 | 0.018381 | 84 | 0 | 0.1 | 0.8821 | 0.1
Titusville | 14 | Addison Creek | 33.47 | No | 1234 | 93.9 | IR6-7 | IRL North | 4678 | 1087.8333 | 10890.5864 | 8.37 | 1.45 | 42389 | 41386 | 42389 | 8310 | C | 8310 C | 54.65 | 1 | 1.79 | 0.31 | 1.79 | 0.31 | 0.825 | 2.3581 | 10928 | 43 | 7.5 | 0.8821 | 6.6
Titusville | 14 | Addison Creek | 33.47 | No | 1234 | 45 | IR6-7 | IRL North | 25734 | 3842.7648 | 63612.4688 | 30.88 | 12.35 | 42390 | 41387 | 42390 | 8140 | C | 8140 C | 54.65 | 1 | 1.18 | 0.48 | 1.18 | 0.48 | 0.777 | 1.0361 | 4522 | 12 | 4.8 | 0.8821 | 4.2
Titusville | 14 | Addison Creek | 33.47 | No | 1234 | 93.9 | IR6-7 | IRL North | 281 | 178.4831 | 654.3715 | 0.5 | 0.09 | 42391 | 41388 | 42391 | 8310 | C | 8310 C | 54.65 | 1 | 1.79 | 0.31 | 1.79 | 0.31 | 0.825 | 0.1617 | 749 | 3 | 0.5 | 0.8821 | 0.4
Titusville | 14 | Addison Creek | 33.47 | No | 1234 | 11.1 | IR6-7 | IRL North | 148 | 181.028 | 946.2758 | 0.19 | 0.01 | 42396 | 41392 | 42396 | 8120 | C | 8120 C | 54.65 | 1 | 1.25 | 0.053 | 1.25 | 0.053 | 0.3 | 0.23383 | 394 | 1 | 0 | 0.8821 | 0
Titusville | 14 | Addison Creek | 33.47 | No | 1234 | 13 | IR6-7 | IRL North | 1037 | 529.9577 | 5826.016 | 1.92 | 0.23 | 42397 | 41393 | 42397 | 1100 | C/D | 1100 C/D | 54.65 | 1 | 1.85 | 0.22 | 1.85 | 0.22 | 0.342 | 1.4396 | 2766 | 11 | 1.3 | 0.8821 | 1.1
Titusville | 14 | Addison Creek | 33.47 | No | 1234 | 102.5 | IR6-7 | IRL North | 82 | 90.7215 | 228.1538 | 0.17 | 0.04 | 42403 | 41399 | 42403 | 1300 | C | 1300 C | 54.65 | 1 | 2.42 | 0.516 | 2.42 | 0.516 | 0.692 | 0.056378 | 219 | 1 | 0.2 | 0.8821 | 0.2
Titusville | 14 | Addison Creek | 33.47 | No | 1234 | 102.5 | IR6-7 | IRL North | 44473 | 3331.3733 | 123434.7942 | 93.39 | 22.95 | 42404 | 41400 | 42404 | 1300 | C | 1300 C | 54.65 | 1 | 2.42 | 0.516 | 2.42 | 0.516 | 0.692 | 30.5013 | 118567 | 633 | 134.9 | 0.8821 | 119
Titusville | 14 | Addison Creek | 33.47 | No | 1234 | 106.9 | IR6-7 | IRL North | 167 | 230.8417 | 422.924 | 0.3 | 0.05 | 42405 | 41401 | 42405 | 1530 | A | 1530 A | 54.65 | 1 | 1.79 | 0.31 | 1.79 | 0.31 | 0.76 | 0.10451 | 446 | 2 | 0.3 | 0.8821 | 0.3
Titusville | 14 | Addison Creek | 33.47 | No | 1234 | 13 | IR6-7 | IRL North | 199 | 299.0096 | 1333.1557 | 0.37 | 0.04 | 42406 | 41402 | 42406 | 1100 | C | 1100 C | 54.65 | 1 | 1.85 | 0.22 | 1.85 | 0.22 | 0.286 | 0.32943 | 529 | 2 | 0.3 | 0.8821 | 0.3
Titusville | 14 | Addison Creek | 33.47 | No | 1234 | 13 | IR6-7 | IRL North | 20900 | 2192.8897 | 117371.7049 | 38.67 | 4.6 | 42410 | 41406 | 42410 | 1100 | B/D | 1100 B/D | 54.65 | 1 | 1.85 | 0.22 | 1.85 | 0.22 | 0.342 | 29.0031 | 55720 | 227 | 27 | 0.8821 | 23.8
Titusville | 14 | Addison Creek | 33.47 | No | 1234 | 13 | IR6-7 | IRL North | 11213 | 1844.0848 | 75299.414 | 20.74 | 2.47 | 42411 | 41407 | 42411 | 1100 | C | 1100 C | 54.65 | 1 | 1.85 | 0.22 | 1.85 | 0.22 | 0.286 | 18.5666 | 29829 | 122 | 14.5 | 0.8821 | 12.8
Titusville | 14 | Addison Creek | 33.47 | No | 1234 | 106.9 | IR6-7 | IRL North | 5 | 14.1328 | 12.2437 | 0.01 | 0 | 42412 | 41408 | 42412 | 1530 | C | 1530 C | 54.65 | 1 | 1.79 | 0.31 | 1.79 | 0.31 | 0.825 | 0.0030255 | 14 | 0 | 0 | 0.8821 | 0
Titusville | 14 | Addison Creek | 33.47 | No | 1234 | 13 | IR6-7 | IRL North | 1164 | 401.1425 | 6536.1725 | 2.15 | 0.26 | 42416 | 41412 | 42416 | 1100 | B/D | 1100 B/D | 54.65 | 1 | 1.85 | 0.22 | 1.85 | 0.22 | 0.342 | 1.6151 | 3103 | 13 | 1.5 | 0.8821 | 1.3
Titusville | 14 | Addison Creek | 33.47 | No | 1234 | 13 | IR6-7 | IRL North | 228 | 146.7046 | 1281.7904 | 0.42 | 0.05 | 42426 | 41422 | 42426 | 1100 | D | 1100 D | 54.65 | 1 | 1.85 | 0.22 | 1.85 | 0.22 | 0.342 | 0.31674 | 609 | 2 | 0.3 | 0.8821 | 0.3
Titusville | 14 | Addison Creek | 33.47 | No | 1234 | 45 | IR6-7 | IRL North | 32 | 146.6451 | 78.9921 | 0.04 | 0.02 | 42430 | 41426 | 42430 | 8140 | C | 8140 C | 54.65 | 1 | 1.18 | 0.48 | 1.18 | 0.48 | 0.777 | 0.019519 | 85 | 0 | 0.1 | 0.8821 | 0.1
Titusville | 14 | Addison Creek | 33.47 | No | 1234 | 13 | IR6-7 | IRL North | 985 | 304.7706 | 5531.189 | 1.82 | 0.22 | 42449 | 41444 | 42449 | 1100 | B/D | 1100 B/D | 54.65 | 1 | 1.85 | 0.22 | 1.85 | 0.22 | 0.342 | 1.3668 | 2626 | 11 | 1.3 | 0.8821 | 1.1
Titusville | 14 | Addison Creek | 33.47 | No | 1234 | 13 | IR6-7 | IRL North | 555 | 422.3627 | 3118.3617 | 1.03 | 0.12 | 42454 | 41449 | 42454 | 1100 | D | 1100 D | 54.65 | 1 | 1.85 | 0.22 | 1.85 | 0.22 | 0.342 | 0.77056 | 1480 | 6 | 0.7 | 0.8821 | 0.6
Titusville | 14 | Addison Creek | 33.47 | No | 1234 | 13 | IR6-7 | IRL North | 93 | 123.4231 | 520.8968 | 0.17 | 0.02 | 42455 | 41450 | 42455 | 1100 | C/D | 1100 C/D | 54.65 | 1 | 1.85 | 0.22 | 1.85 | 0.22 | 0.342 | 0.12872 | 247 | 1 | 0.1 | 0.8821 | 0.1
Titusville | 14 | Addison Creek | 33.47 | No | 1234 | 102.5 | IR6-7 | IRL North | 201 | 497.1166 | 557.3967 | 0.42 | 0.1 | 42486 | 41481 | 42486 | 1300 | C | 1300 C | 54.65 | 1 | 2.42 | 0.516 | 2.42 | 0.516 | 0.692 | 0.13774 | 535 | 3 | 0.6 | 0.8821 | 0.5
Titusville | 14 | Addison Creek | 33.47 | No | 1234 | 13 | IR6-7 | IRL North | 5268 | 1351.6857 | 29583.7281 | 9.75 | 1.16 | 42493 | 41488 | 42493 | 1100 | B/D | 1100 B/D | 54.65 | 1 | 1.85 | 0.22 | 1.85 | 0.22 | 0.342 | 7.3103 | 14044 | 57 | 6.8 | 0.8821 | 6
Titusville | 14 | Addison Creek | 33.47 | No | 1234 | 13 | IR6-7 | IRL North | 116 | 253.3612 | 648.984 | 0.21 | 0.03 | 42496 | 41491 | 42496 | 1100 | B/D | 1100 B/D | 54.65 | 1 | 1.85 | 0.22 | 1.85 | 0.22 | 0.342 | 0.16037 | 308 | 1 | 0.1 | 0.8821 | 0.1
Titusville | 14 | Addison Creek | 33.47 | No | 1234 | 13 | IR6-7 | IRL North | 5 | 32.1487 | 34.4545 | 0.01 | 0 | 42502 | 41497 | 42502 | 1100 | C | 1100 C | 54.65 | 1 | 1.85 | 0.22 | 1.85 | 0.22 | 0.286 | 0.0085138 | 14 | 0 | 0 | 0.8821 | 0
Titusville | 14 | Addison Creek | 33.47 | No | 1234 | 11.1 | IR6-7 | IRL North | 142 | 155.8161 | 911.0498 | 0.18 | 0.01 | 42505 | 41500 | 42505 | 8120 | C | 8120 C | 54.65 | 1 | 1.25 | 0.053 | 1.25 | 0.053 | 0.3 | 0.22512 | 379 | 1 | 0 | 0.8821 | 0
Titusville | 14 | Addison Creek | 33.47 | No | 1234 | 13 | IR6-7 | IRL North | 139 | 160.1927 | 933.0578 | 0.26 | 0.03 | 42506 | 41501 | 42506 | 1100 | C | 1100 C | 54.65 | 1 | 1.85 | 0.22 | 1.85 | 0.22 | 0.286 | 0.23056 | 370 | 2 | 0.2 | 0.8821 | 0.2
Titusville | 14 | Addison Creek | 33.47 | No | 1234 | 102.5 | IR6-7 | IRL North | 83249 | 3278.9002 | 231056.2029 | 174.82 | 42.96 | 42513 | 41508 | 42513 | 1300 | C | 1300 C | 54.65 | 1 | 2.42 | 0.516 | 2.42 | 0.516 | 0.692 | 57.095 | 221945 | 1184 | 252.5 | 0.8821 | 222.7
Titusville | 14 | Addison Creek | 33.47 | No | 1234 | 13 | IR6-7 | IRL North | 5811 | 1096.3788 | 32634.5785 | 10.75 | 1.28 | 42516 | 41511 | 42516 | 1100 | C/D | 1100 C/D | 54.65 | 1 | 1.85 | 0.22 | 1.85 | 0.22 | 0.342 | 8.0641 | 15493 | 63 | 7.5 | 0.8821 | 6.6
Titusville | 14 | Addison Creek | 33.47 | No | 1234 | 13 | IR6-7 | IRL North | 64 | 98.4256 | 427.3278 | 0.12 | 0.01 | 42517 | 41512 | 42517 | 1100 | C | 1100 C | 54.65 | 1 | 1.85 | 0.22 | 1.85 | 0.22 | 0.286 | 0.10559 | 170 | 1 | 0.1 | 0.8821 | 0.1
Titusville | 14 | Addison Creek | 33.47 | No | 1234 | 13 | IR6-7 | IRL North | 1 | 8.3651 | 3.417 | 0 | 0 | 42527 | 41522 | 42527 | 1100 | B/D | 1100 B/D | 54.65 | 1 | 1.85 | 0.22 | 1.85 | 0.22 | 0.342 | 0.00084435 | 2 | 0 | 0 | 0.8821 | 0
Titusville | 14 | Addison Creek | 33.47 | No | 1234 | 13 | IR6-7 | IRL North | 89 | 114.4131 | 501.7722 | 0.16 | 0.02 | 42538 | 41533 | 42538 | 1100 | D | 1100 D | 54.65 | 1 | 1.85 | 0.22 | 1.85 | 0.22 | 0.342 | 0.12399 | 238 | 1 | 0.1 | 0.8821 | 0.1
Titusville | 14 | Addison Creek | 33.47 | No | 1234 | 106.9 | IR6-7 | IRL North | 57 | 58.4187 | 132.6987 | 0.1 | 0.02 | 42557 | 41552 | 42557 | 1530 | C | 1530 C | 54.65 | 1 | 1.79 | 0.31 | 1.79 | 0.31 | 0.825 | 0.03279 | 152 | 1 | 0.1 | 0.8821 | 0.1
Titusville | 14 | Addison Creek | 33.47 | No | 1234 | 11.1 | IR6-7 | IRL North | 164 | 167.5604 | 1052.2457 | 0.2 | 0.01 | 42558 | 41553 | 42558 | 8120 | C | 8120 C | 54.65 | 1 | 1.25 | 0.053 | 1.25 | 0.053 | 0.3 | 0.26001 | 438 | 1 | 0.1 | 0.8821 | 0.1
Titusville | 14 | Addison Creek | 33.47 | No | 1234 | 13 | IR6-7 | IRL North | 130 | 158.3774 | 875.3394 | 0.24 | 0.03 | 42559 | 41554 | 42559 | 1100 | C | 1100 C | 54.65 | 1 | 1.85 | 0.22 | 1.85 | 0.22 | 0.286 | 0.2163 | 348 | 1 | 0.2 | 0.8821 | 0.2
Titusville | 14 | Addison Creek | 33.47 | No | 1600 | 93.9 | IR6-7 | IRL North | 602 | 363.8673 | 2974.3518 | 0.71 | 0.09 | 42563 | 41558 | 42563 | 1620 | C | 1620 C | 54.65 | 1 | 1.18 | 0.15 | 1.18 | 0.15 | 0.389 | 0.73498 | 1606 | 4 | 0.5 | 0.8821 | 0.4
Titusville | 14 | Addison Creek | 33.47 | No | 1234 | 13 | IR6-7 | IRL North | 2835 | 955.5934 | 19042.1661 | 5.24 | 0.62 | 42567 | 41562 | 42567 | 1100 | C | 1100 C | 54.65 | 1 | 1.85 | 0.22 | 1.85 | 0.22 | 0.286 | 4.7054 | 7560 | 31 | 3.7 | 0.8821 | 3.3
Titusville | 14 | Addison Creek | 33.47 | No | 1234 | 105 | IR6-7 | IRL North | 580 | 205.454 | 1253.8508 | 1.12 | 0.29 | 42575 | 41570 | 42575 | 1400 | C | 1400 C | 54.65 | 1 | 2.83 | 0.497 | 2.83 | 0.497 | 0.888 | 0.18318 | 914 | 6 | 1 | 0.8821 | 0.9
Titusville | 14 | Addison Creek | 33.47 | No | 1600 | 93.9 | IR6-7 | IRL North | 763 | 343.3309 | 6662.1143 | 0.9 | 0.11 | 42576 | 41571 | 42576 | 1620 | A | 1620 A | 54.65 | 1 | 1.18 | 0.15 | 1.18 | 0.15 | 0.22 | 1.6462 | 2034 | 5 | 0.7 | 0.8821 | 0.6
Titusville | 14 | Addison Creek | 33.47 | No | 1234 | 13 | IR6-7 | IRL North | 37 | 90.2232 | 210.0948 | 0.07 | 0.01 | 42577 | 41572 | 42577 | 1100 | D | 1100 D | 54.65 | 1 | 1.85 | 0.22 | 1.85 | 0.22 | 0.342 | 0.051915 | 100 | 0 | 0 | 0.8821 | 0
Titusville | 14 | Addison Creek | 33.47 | No | 1234 | 102.5 | IR6-7 | IRL North | 44 | 174.7965 | 125.546 | 0.09 | 0.02 | 42580 | 41575 | 42580 | 1300 | W | 1300 W | 54.65 | 1 | 2.42 | 0.516 | 2.42 | 0.516 | 0.677 | 0.031023 | 118 | 1 | 0.1 | 0.8821 | 0.1
Titusville | 14 | Addison Creek | 33.47 | No | 1234 | 102.5 | IR6-7 | IRL North | 8470 | 817.8362 | 24574.3333 | 17.79 | 4.37 | 42585 | 41580 | 42585 | 1300 | B/D | 1300 B/D | 54.65 | 1 | 2.42 | 0.516 | 2.42 | 0.516 | 0.662 | 6.0724 | 22582 | 120 | 25.7 | 0.8821 | 22.7
Titusville | 14 | Addison Creek | 33.47 | No | 1234 | 105 | IR6-7 | IRL North | 92 | 66.494 | 199.8421 | 0.18 | 0.05 | 42591 | 41586 | 42591 | 1400 | C | 1400 C | 54.65 | 1 | 2.83 | 0.497 | 2.83 | 0.497 | 0.888 | 0.049382 | 246 | 2 | 0.3 | 0.8821 | 0.3
Titusville | 14 | Addison Creek | 33.47 | No | 1234 | 11.1 | IR6-7 | IRL North | 175 | 206.1367 | 1118.8016 | 0.22 | 0.01 | 42604 | 41599 | 42604 | 8120 | C | 8120 C | 54.65 | 1 | 1.25 | 0.053 | 1.25 | 0.053 | 0.3 | 0.27646 | 466 | 1 | 0.1 | 0.8821 | 0.1
Titusville | 14 | Addison Creek | 33.47 | No | 1234 | 105 | IR6-7 | IRL North | 2488 | 497.2789 | 5308.4155 | 4.8 | 1.24 | 42608 | 41603 | 42608 | 1400 | D | 1400 D | 54.65 | 1 | 2.83 | 0.497 | 2.83 | 0.497 | 0.9 | 1.3117 | 6632 | 41 | 7.3 | 0.8821 | 6.4
Titusville | 14 | Addison Creek | 33.47 | No | 1234 | 105 | IR6-7 | IRL North | 10764 | 694.1838 | 23333.4931 | 20.77 | 5.35 | 42610 | 41605 | 42610 | 1400 | A | 1400 A | 54.65 | 1 | 2.83 | 0.497 | 2.83 | 0.497 | 0.886 | 5.7658 | 28697 | 179 | 31.4 | 0.8821 | 27.7
Titusville | 14 | Addison Creek | 33.47 | No | 1234 | 105 | IR6-7 | IRL North | 108 | 69.7674 | 233.9852 | 0.21 | 0.05 | 42615 | 41610 | 42615 | 1400 | A | 1400 A | 54.65 | 1 | 2.83 | 0.497 | 2.83 | 0.497 | 0.886 | 0.057819 | 288 | 2 | 0.3 | 0.8821 | 0.3
Titusville | 14 | Addison Creek | 33.47 | No | 1234 | 105 | IR6-7 | IRL North | 4348 | 695.5042 | 9278.3272 | 8.39 | 2.16 | 42617 | 41612 | 42617 | 1400 | D | 1400 D | 54.65 | 1 | 2.83 | 0.497 | 2.83 | 0.497 | 0.9 | 2.2927 | 11591 | 72 | 12.7 | 0.8821 | 11.2
Titusville | 14 | Addison Creek | 33.47 | No | 1234 | 105 | IR6-7 | IRL North | 11127 | 706.0489 | 24065.9109 | 21.48 | 5.53 | 42625 | 41620 | 42625 | 1400 | C/D | 1400 C/D | 54.65 | 1 | 2.83 | 0.497 | 2.83 | 0.497 | 0.888 | 5.9468 | 29664 | 185 | 32.5 | 0.8821 | 28.7
Titusville | 14 | Addison Creek | 33.47 | No | 1600 | 93.9 | IR6-7 | IRL North | 572 | 396.9483 | 4992.8012 | 0.67 | 0.09 | 42628 | 41623 | 42628 | 1620 | A | 1620 A | 54.65 | 1 | 1.18 | 0.15 | 1.18 | 0.15 | 0.22 | 1.2337 | 1525 | 4 | 0.5 | 0.8821 | 0.4
Titusville | 14 | Addison Creek | 33.47 | No | 1234 | 45 | IR6-7 | IRL North | 827 | 589.8476 | 2043.7025 | 0.99 | 0.4 | 42634 | 41629 | 42634 | 8140 | C | 8140 C | 54.65 | 1 | 1.18 | 0.48 | 1.18 | 0.48 | 0.777 | 0.24718 | 1079 | 3 | 1.1 | 0.8821 | 1
Titusville | 14 | Addison Creek | 33.47 | No | 1234 | 105 | IR6-7 | IRL North | 141 | 95.5327 | 304.4785 | 0.27 | 0.07 | 42639 | 41633 | 42639 | 1400 | C | 1400 C | 54.65 | 1 | 2.83 | 0.497 | 2.83 | 0.497 | 0.888 | 0.014799 | 74 | 0 | 0.1 | 0.8821 | 0.1
Titusville | 14 | Addison Creek | 33.47 | No | 1234 | 105 | IR6-7 | IRL North | 54 | 59.4668 | 116.5347 | 0.1 | 0.03 | 42644 | 41638 | 42644 | 1400 | C | 1400 C | 54.65 | 1 | 2.83 | 0.497 | 2.83 | 0.497 | 0.888 | 0.028796 | 144 | 1 | 0.2 | 0.8821 | 0.2
Titusville | 14 | Addison Creek | 33.47 | No | 1234 | 13 | IR6-7 | IRL North | 533 | 328.1807 | 2994.0573 | 0.99 | 0.12 | 42645 | 41639 | 42645 | 1100 | C/D | 1100 C/D | 54.65 | 1 | 1.85 | 0.22 | 1.85 | 0.22 | 0.342 | 0.73984 | 1421 | 6 | 0.7 | 0.8821 | 0.6
Titusville | 14 | Addison Creek | 33.47 | No | 1234 | 11.1 | IR6-7 | IRL North | 4 | 45.4532 | 39.9179 | 0 | 0 | 42651 | 41645 | 42651 | 8120 | A | 8120 A | 54.65 | 1 | 1.25 | 0.053 | 1.25 | 0.053 | 0.2 | 0.0098639 | 11 | 0 | 0 | 0.8821 | 0
Titusville | 14 | Addison Creek | 33.47 | No | 1234 | 11.1 | IR6-7 | IRL North | 119 | 199.6656 | 761.0709 | 0.15 | 0.01 | 42672 | 41666 | 42672 | 8120 | C | 8120 C | 54.65 | 1 | 1.25 | 0.053 | 1.25 | 0.053 | 0.3 | 0.18806 | 317 | 1 | 0 | 0.8821 | 0
Titusville | 14 | Addison Creek | 33.47 | No | 1234 | 13 | IR6-7 | IRL North | 3458 | 726.3149 | 19420.8105 | 6.4 | 0.76 | 42678 | 41672 | 42678 | 1100 | B/D | 1100 B/D | 54.65 | 1 | 1.85 | 0.22 | 1.85 | 0.22 | 0.342 | 4.799 | 9220 | 38 | 4.5 | 0.8821 | 4
Titusville | 14 | Addison Creek | 33.47 | No | 1234 | 29 | IR6-7 | IRL North | 760 | 478.2102 | 4800.3449 | 1.69 | 0.24 | 42690 | 41684 | 42690 | 1200 | B/D | 1200 B/D | 54.65 | 1 | 2.39 | 0.316 | 2.39 | 0.316 | 0.304 | 1.1862 | 2026 | 11 | 1.4 | 0.8821 | 1.2
Titusville | 14 | Addison Creek | 33.47 | No | 1234 | 29 | IR6-7 | IRL North | 1090 | 461.4077 | 4425.95 | 2.43 | 0.34 | 42692 | 41686 | 42692 | 1200 | D | 1200 D | 54.65 | 1 | 2.39 | 0.316 | 2.39 | 0.316 | 0.473 | 1.0937 | 2906 | 15 | 2 | 0.8821 | 1.8
Titusville | 14 | Addison Creek | 33.47 | No | 1600 | 93.9 | IR6-7 | IRL North | 27 | 97.9464 | 238.3747 | 0.03 | 0 | 42695 | 41689 | 42695 | 1620 | A | 1620 A | 54.65 | 1 | 1.18 | 0.15 | 1.18 | 0.15 | 0.22 | 0.058903 | 73 | 0 | 0 | 0.8821 | 0
Titusville | 14 | Addison Creek | 33.47 | No | 1600 | 93.9 | IR6-7 | IRL North | 2267 | 717.2003 | 19792.2879 | 2.68 | 0.34 | 42697 | 41691 | 42697 | 1620 | A | 1620 A | 54.65 | 1 | 1.18 | 0.15 | 1.18 | 0.15 | 0.22 | 4.8908 | 6044 | 16 | 2 | 0.8821 | 1.8
Titusville | 14 | Addison Creek | 33.47 | No | 1234 | 11.1 | IR6-7 | IRL North | 45 | 148.1772 | 430.6698 | 0.06 | 0 | 42698 | 41692 | 42698 | 8120 | A | 8120 A | 54.65 | 1 | 1.25 | 0.053 | 1.25 | 0.053 | 0.2 | 0.10642 | 120 | 0 | 0 | 0.8821 | 0
Titusville | 14 | Addison Creek | 33.47 | No | 1234 | 106.9 | IR6-7 | IRL North | 77 | 76.8948 | 179.0592 | 0.14 | 0.02 | 42700 | 41694 | 42700 | 1530 | C | 1530 C | 54.65 | 1 | 1.79 | 0.31 | 1.79 | 0.31 | 0.825 | 0.044246 | 205 | 1 | 0.1 | 0.8821 | 0.1
Titusville | 14 | Addison Creek | 33.47 | No | 1234 | 13 | IR6-7 | IRL North | 5 | 81.8465 | 36.1245 | 0.01 | 0 | 42705 | 41699 | 42705 | 1100 | C | 1100 C | 54.65 | 1 | 1.85 | 0.22 | 1.85 | 0.22 | 0.286 | 0.0089265 | 14 | 0 | 0 | 0.8821 | 0
Titusville | 14 | Addison Creek | 33.47 | No | 1234 | 102.5 | IR6-7 | IRL North | 1260 | 856.2869 | 3496.8887 | 2.65 | 0.65 | 42724 | 41718 | 42724 | 1300 | C | 1300 C | 54.65 | 1 | 2.42 | 0.516 | 2.42 | 0.516 | 0.692 | 0.8641 | 3359 | 18 | 3.8 | 0.8821 | 3.4
Titusville | 14 | Addison Creek | 33.47 | No | 1234 | 13 | IR6-7 | IRL North | 794 | 374.1676 | 4461.3503 | 1.47 | 0.17 | 42730 | 41724 | 42730 | 1100 | D | 1100 D | 54.65 | 1 | 1.85 | 0.22 | 1.85 | 0.22 | 0.342 | 1.1024 | 2118 | 9 | 1 | 0.8821 | 0.9
Titusville | 14 | Addison Creek | 33.47 | No | 1234 | 13 | IR6-7 | IRL North | 86 | 89.7723 | 481.2349 | 0.16 | 0.02 | 42732 | 41726 | 42732 | 1100 | D | 1100 D | 54.65 | 1 | 1.85 | 0.22 | 1.85 | 0.22 | 0.342 | 0.11892 | 228 | 1 | 0.1 | 0.8821 | 0.1
Titusville | 14 | Addison Creek | 33.47 | No | 1600 | 93.9 | IR6-7 | IRL North | 327 | 210.8408 | 2067.0374 | 0.39 | 0.05 | 42733 | 41727 | 42733 | 1600 | B/D | 1600 B/D | 54.65 | 1 | 1.18 | 0.15 | 1.18 | 0.15 | 0.304 | 0.51077 | 872 | 2 | 0.3 | 0.8821 | 0.3
Titusville | 14 | Addison Creek | 33.47 | No | 1234 | 11.1 | IR6-7 | IRL North | 120 | 168.0341 | 770.8086 | 0.15 | 0.01 | 42741 | 41735 | 42741 | 8120 | C | 8120 C | 54.65 | 1 | 1.25 | 0.053 | 1.25 | 0.053 | 0.3 | 0.19047 | 321 | 1 | 0 | 0.8821 | 0
Titusville | 14 | Addison Creek | 33.47 | No | 1234 | 102.5 | IR6-7 | IRL North | 27 | 40.291 | 76.2654 | 0.06 | 0.01 | 42751 | 41745 | 42751 | 1300 | C | 1300 C | 54.65 | 1 | 2.42 | 0.516 | 2.42 | 0.516 | 0.692 | 0.018846 | 73 | 0 | 0.1 | 0.8821 | 0.1
Titusville | 17 | Kiwanis Park | 32.37 | No | 1234 | 45 | IR6-7 | IRL North | 1838 | 507.5698 | 5370.0165 | 2.21 | 0.88 | 42765 | 41759 | 42765 | 8140 | B/D | 8140 B/D | 54.65 | 1 | 1.18 | 0.48 | 1.18 | 0.48 | 0.703 | 0.32264 | 1274 | 3 | 1.3 | 0.8821 | 1.1
Titusville | 14 | Addison Creek | 33.47 | No | 1234 | 102.5 | IR6-7 | IRL North | 5633 | 700.8311 | 16341.772 | 11.83 | 2.91 | 42771 | 41765 | 42771 | 1300 | B/D | 1300 B/D | 54.65 | 1 | 2.42 | 0.516 | 2.42 | 0.516 | 0.662 | 4.0381 | 15017 | 80 | 17.1 | 0.8821 | 15.1
Titusville | 14 | Addison Creek | 33.47 | No | 1234 | 105 | IR6-7 | IRL North | 191 | 201.579 | 412.5416 | 0.37 | 0.09 | 42783 | 41776 | 42783 | 1400 | C | 1400 C | 54.65 | 1 | 2.83 | 0.497 | 2.83 | 0.497 | 0.888 | 0.05677 | 283 | 2 | 0.3 | 0.8821 | 0.3
Titusville | 14 | Addison Creek | 33.47 | No | 1234 | 29 | IR6-7 | IRL North | 5681 | 1701.5319 | 35894.7831 | 12.67 | 1.8 | 42787 | 41780 | 42787 | 1200 | B/D | 1200 B/D | 54.65 | 1 | 2.39 | 0.316 | 2.39 | 0.316 | 0.304 | 8.8698 | 15147 | 80 | 10.6 | 0.8821 | 9.4
Titusville | 14 | Addison Creek | 33.47 | No | 1234 | 29 | IR6-7 | IRL North | 13286 | 1516.509 | 83939.1362 | 29.63 | 4.2 | 42789 | 41782 | 42789 | 1200 | B/D | 1200 B/D | 54.65 | 1 | 2.39 | 0.316 | 2.39 | 0.316 | 0.304 | 20.7417 | 35421 | 187 | 24.7 | 0.8821 | 21.8
Titusville | 14 | Addison Creek | 33.47 | No | 1234 | 13 | IR6-7 | IRL North | 46 | 102.2867 | 341.9977 | 0.09 | 0.01 | 42795 | 41788 | 42795 | 1100 | W | 1100 W | 54.65 | 1 | 1.85 | 0.22 | 1.85 | 0.22 | 0.258 | 0.084509 | 122 | 0 | 0.1 | 0.8821 | 0.1
Titusville | 14 | Addison Creek | 33.47 | No | 3456 | 62.5 | IR6-7 | IRL North | 3 | 91.5278 | 34.3792 | 0 | 0 | 42813 | 41806 | 42813 | 7430 | W | 7430 W | 54.65 | 1 | 1.25 | 0.202 | 1.25 | 0.202 | 0.169 | 0.0084953 | 8 | 0 | 0 | 0.8821 | 0
Titusville | 14 | Addison Creek | 33.47 | No | 1234 | 13 | IR6-7 | IRL North | 457 | 304.0318 | 2565.2255 | 0.85 | 0.1 | 42830 | 41822 | 42830 | 1100 | D | 1100 D | 54.65 | 1 | 1.85 | 0.22 | 1.85 | 0.22 | 0.342 | 0.63388 | 1218 | 5 | 0.6 | 0.8821 | 0.5
Titusville | 17 | Kiwanis Park | 32.37 | No | 1600 | 93.9 | IR6-7 | IRL North | 147 | 634.9431 | 994.2274 | 0.17 | 0.02 | 42841 | 41833 | 42841 | 1600 | B/D | 1600 B/D | 54.65 | 1 | 1.18 | 0.15 | 1.18 | 0.15 | 0.304 | 0.24433 | 417 | 1 | 0.1 | 0.8821 | 0.1
Titusville | 14 | Addison Creek | 33.47 | No | 1234 | 13 | IR6-7 | IRL North | 1 | 21.409 | 6.9847 | 0 | 0 | 42845 | 41837 | 42845 | 1100 | B/D | 1100 B/D | 54.65 | 1 | 1.85 | 0.22 | 1.85 | 0.22 | 0.342 | 0.0017259 | 3 | 0 | 0 | 0.8821 | 0
Titusville | 14 | Addison Creek | 33.47 | No | 1600 | 93.9 | IR6-7 | IRL North | 119 | 144.6621 | 749.4661 | 0.14 | 0.02 | 42849 | 41841 | 42849 | 1600 | B/D | 1600 B/D | 54.65 | 1 | 1.18 | 0.15 | 1.18 | 0.15 | 0.304 | 0.1852 | 316 | 1 | 0.1 | 0.8821 | 0.1
Titusville | 14 | Addison Creek | 33.47 | No | 1234 | 102.5 | IR6-7 | IRL North | 490 | 222.6853 | 1420.6857 | 1.03 | 0.25 | 42851 | 41843 | 42851 | 1300 | B/D | 1300 B/D | 54.65 | 1 | 2.42 | 0.516 | 2.42 | 0.516 | 0.662 | 0.35106 | 1306 | 7 | 1.5 | 0.8821 | 1.3
Titusville | 14 | Addison Creek | 33.47 | No | 1234 | 11.1 | IR6-7 | IRL North | 44 | 121.2939 | 421.7866 | 0.05 | 0 | 42857 | 41848 | 42857 | 8120 | A | 8120 A | 54.65 | 1 | 1.25 | 0.053 | 1.25 | 0.053 | 0.2 | 0.10423 | 117 | 0 | 0 | 0.8821 | 0
Titusville | 14 | Addison Creek | 33.47 | No | 3456 | 62.5 | IR6-7 | IRL North | 10 | 50.9507 | 117.0594 | 0.01 | 0 | 42862 | 41853 | 42862 | 7430 | B/D | 7430 B/D | 54.65 | 1 | 1.25 | 0.202 | 1.25 | 0.202 | 0.169 | 0.028926 | 27 | 0 | 0 | 0.8821 | 0
Titusville | 14 | Addison Creek | 33.47 | No | 1234 | 105 | IR6-7 | IRL North | 138 | 95.1655 | 298.2784 | 0.27 | 0.07 | 42865 | 41856 | 42865 | 1400 | C | 1400 C | 54.65 | 1 | 2.83 | 0.497 | 2.83 | 0.497 | 0.888 | 0.073706 | 368 | 2 | 0.4 | 0.8821 | 0.4
Titusville | 14 | Addison Creek | 33.47 | No | 1234 | 13 | IR6-7 | IRL North | 28 | 67.0034 | 156.1892 | 0.05 | 0.01 | 42866 | 41857 | 42866 | 1100 | C/D | 1100 C/D | 54.65 | 1 | 1.85 | 0.22 | 1.85 | 0.22 | 0.342 | 0.038595 | 74 | 0 | 0 | 0.8821 | 0
Titusville | 14 | Addison Creek | 33.47 | No | 1234 | 105 | IR6-7 | IRL North | 63 | 64.0082 | 136.6834 | 0.12 | 0.03 | 42871 | 41862 | 42871 | 1400 | C | 1400 C | 54.65 | 1 | 2.83 | 0.497 | 2.83 | 0.497 | 0.888 | 0.0010059 | 5 | 0 | 0 | 0.8821 | 0
Titusville | 14 | Addison Creek | 33.47 | No | 1234 | 105 | IR6-7 | IRL North | 262 | 131.0663 | 565.6961 | 0.51 | 0.13 | 42902 | 41891 | 42902 | 1400 | C | 1400 C | 54.65 | 1 | 2.83 | 0.497 | 2.83 | 0.497 | 0.888 | 0.13979 | 697 | 4 | 0.8 | 0.8821 | 0.7
Titusville | 14 | Addison Creek | 33.47 | No | 1234 | 11.1 | IR6-7 | IRL North | 47 | 172.1195 | 298.6716 | 0.06 | 0 | 42907 | 41896 | 42907 | 8120 | C | 8120 C | 54.65 | 1 | 1.25 | 0.053 | 1.25 | 0.053 | 0.3 | 0.073803 | 124 | 0 | 0 | 0.8821 | 0
Titusville | 14 | Addison Creek | 33.47 | No | 1234 | 102.5 | IR6-7 | IRL North | 2621 | 1201.3536 | 7434.7679 | 5.5 | 1.35 | 42912 | 41901 | 42912 | 1300 | W | 1300 W | 54.65 | 1 | 2.42 | 0.516 | 2.42 | 0.516 | 0.677 | 1.8372 | 6987 | 37 | 7.9 | 0.8821 | 7
Titusville | 14 | Addison Creek | 33.47 | No | 1234 | 105 | IR6-7 | IRL North | 194 | 112.0979 | 419.0065 | 0.37 | 0.1 | 42917 | 41906 | 42917 | 1400 | C | 1400 C | 54.65 | 1 | 2.83 | 0.497 | 2.83 | 0.497 | 0.888 | 0.028973 | 145 | 1 | 0.2 | 0.8821 | 0.2
Titusville | 14 | Addison Creek | 33.47 | No | 1234 | 11.1 | IR6-7 | IRL North | 615 | 848.7936 | 5907.626 | 0.77 | 0.03 | 42920 | 41909 | 42920 | 8120 | A | 8120 A | 54.65 | 1 | 1.25 | 0.053 | 1.25 | 0.053 | 0.2 | 1.4598 | 1640 | 5 | 0.2 | 0.8821 | 0.2
Titusville | 14 | Addison Creek | 33.47 | No | 1234 | 29 | IR6-7 | IRL North | 155 | 136.9499 | 765.886 | 0.35 | 0.05 | 42921 | 41910 | 42921 | 1200 | C | 1200 C | 54.65 | 1 | 2.39 | 0.316 | 2.39 | 0.316 | 0.389 | 0.18925 | 414 | 2 | 0.3 | 0.8821 | 0.3
Titusville | 14 | Addison Creek | 33.47 | No | 1234 | 13 | IR6-7 | IRL North | 34 | 72.5408 | 190.7518 | 0.06 | 0.01 | 42928 | 41917 | 42928 | 1100 | B/D | 1100 B/D | 54.65 | 1 | 1.85 | 0.22 | 1.85 | 0.22 | 0.342 | 0.047136 | 91 | 0 | 0 | 0.8821 | 0
Titusville | 14 | Addison Creek | 33.47 | No | 1234 | 13 | IR6-7 | IRL North | 221 | 187.0148 | 1483.4474 | 0.41 | 0.05 | 42935 | 41924 | 42935 | 1100 | C | 1100 C | 54.65 | 1 | 1.85 | 0.22 | 1.85 | 0.22 | 0.286 | 0.36657 | 589 | 2 | 0.3 | 0.8821 | 0.3
Titusville | 14 | Addison Creek | 33.47 | No | 1234 | 13 | IR6-7 | IRL North | 3384 | 727.8422 | 19002.016 | 6.26 | 0.74 | 42944 | 41933 | 42944 | 1100 | B/D | 1100 B/D | 54.65 | 1 | 1.85 | 0.22 | 1.85 | 0.22 | 0.342 | 4.6955 | 9021 | 37 | 4.4 | 0.8821 | 3.9
Titusville | 14 | Addison Creek | 33.47 | No | 1234 | 102.5 | IR6-7 | IRL North | 9210 | 826.5112 | 26721.4422 | 19.34 | 4.75 | 42946 | 41935 | 42946 | 1300 | B/D | 1300 B/D | 54.65 | 1 | 2.42 | 0.516 | 2.42 | 0.516 | 0.662 | 6.603 | 24555 | 131 | 27.9 | 0.8821 | 24.6
Titusville | 14 | Addison Creek | 33.47 | No | 1234 | 29 | IR6-7 | IRL North | 92 | 133.245 | 803.7299 | 0.21 | 0.03 | 42952 | 41941 | 42952 | 1200 | A | 1200 A | 54.65 | 1 | 2.39 | 0.316 | 2.39 | 0.316 | 0.22 | 0.19861 | 245 | 1 | 0.2 | 0.8821 | 0.2
Titusville | 14 | Addison Creek | 33.47 | No | 1234 | 13 | IR6-7 | IRL North | 370 | 622.1285 | 4082.176 | 0.68 | 0.08 | 42956 | 41945 | 42956 | 1100 | A | 1100 A | 54.65 | 1 | 1.85 | 0.22 | 1.85 | 0.22 | 0.174 | 1.0087 | 986 | 4 | 0.5 | 0.8821 | 0.4
Titusville | 14 | Addison Creek | 33.47 | No | 1234 | 105 | IR6-7 | IRL North | 7517 | 713.7658 | 16258.3262 | 14.51 | 3.74 | 42963 | 41951 | 42963 | 1400 | C | 1400 C | 54.65 | 1 | 2.83 | 0.497 | 2.83 | 0.497 | 0.888 | 3.5422 | 17669 | 110 | 19.4 | 0.8821 | 17.1
Titusville | 14 | Addison Creek | 33.47 | No | 1234 | 105 | IR6-7 | IRL North | 125 | 91.1281 | 270.689 | 0.24 | 0.06 | 42965 | 41953 | 42965 | 1400 | C | 1400 C | 54.65 | 1 | 2.83 | 0.497 | 2.83 | 0.497 | 0.888 | 0.066888 | 334 | 2 | 0.4 | 0.8821 | 0.4
Titusville | 14 | Addison Creek | 33.47 | No | 1234 | 13 | IR6-7 | IRL North | 96 | 92.7591 | 536.7415 | 0.18 | 0.02 | 42966 | 41954 | 42966 | 1100 | B/D | 1100 B/D | 54.65 | 1 | 1.85 | 0.22 | 1.85 | 0.22 | 0.342 | 0.13263 | 255 | 1 | 0.1 | 0.8821 | 0.1
Titusville | 14 | Addison Creek | 33.47 | No | 1234 | 13 | IR6-7 | IRL North | 353 | 401.9402 | 1982.9196 | 0.65 | 0.08 | 42977 | 41965 | 42977 | 1100 | B/D | 1100 B/D | 54.65 | 1 | 1.85 | 0.22 | 1.85 | 0.22 | 0.342 | 0.025789 | 50 | 0 | 0 | 0.8821 | 0
Titusville | 14 | Addison Creek | 33.47 | No | 1234 | 13 | IR6-7 | IRL North | 350 | 333.9053 | 1964.3224 | 0.65 | 0.08 | 43001 | 41989 | 43001 | 1100 | C/D | 1100 C/D | 54.65 | 1 | 1.85 | 0.22 | 1.85 | 0.22 | 0.342 | 0.48539 | 933 | 4 | 0.5 | 0.8821 | 0.4
Titusville | 14 | Addison Creek | 33.47 | No | 1234 | 102.5 | IR6-7 | IRL North | 538 | 174.2131 | 1561.608 | 1.13 | 0.28 | 43003 | 41991 | 43003 | 1300 | B/D | 1300 B/D | 54.65 | 1 | 2.42 | 0.516 | 2.42 | 0.516 | 0.662 | 0.38588 | 1435 | 8 | 1.6 | 0.8821 | 1.4
Titusville | 14 | Addison Creek | 33.47 | No | 1234 | 105 | IR6-7 | IRL North | 258 | 131.0751 | 558.6772 | 0.5 | 0.13 | 43012 | 41999 | 43012 | 1400 | C | 1400 C | 54.65 | 1 | 2.83 | 0.497 | 2.83 | 0.497 | 0.888 | 0.13805 | 689 | 4 | 0.8 | 0.8821 | 0.7
Titusville | 14 | Addison Creek | 33.47 | No | 1600 | 93.9 | IR6-7 | IRL North | 1 | 97.7032 | 9.365 | 0 | 0 | 43015 | 42002 | 43015 | 1600 | B/D | 1600 B/D | 54.65 | 1 | 1.18 | 0.15 | 1.18 | 0.15 | 0.304 | 0.0023141 | 4 | 0 | 0 | 0.8821 | 0
Titusville | 14 | Addison Creek | 33.47 | No | 1234 | 105 | IR6-7 | IRL North | 260 | 130.2111 | 561.9933 | 0.5 | 0.13 | 43029 | 42016 | 43029 | 1400 | C | 1400 C | 54.65 | 1 | 2.83 | 0.497 | 2.83 | 0.497 | 0.888 | 0.067875 | 339 | 2 | 0.4 | 0.8821 | 0.4
Titusville | 14 | Addison Creek | 33.47 | No | 1234 | 102.5 | IR6-7 | IRL North | 1893 | 351.1911 | 5492.8906 | 3.98 | 0.98 | 43030 | 42017 | 43030 | 1300 | B/D | 1300 B/D | 54.65 | 1 | 2.42 | 0.516 | 2.42 | 0.516 | 0.662 | 1.3573 | 5048 | 27 | 5.7 | 0.8821 | 5
Titusville | 14 | Addison Creek | 33.47 | No | 1234 | 102.5 | IR6-7 | IRL North | 1166 | 249.2914 | 3382.9168 | 2.45 | 0.6 | 43031 | 42018 | 43031 | 1300 | B/D | 1300 B/D | 54.65 | 1 | 2.42 | 0.516 | 2.42 | 0.516 | 0.662 | 0.83593 | 3109 | 17 | 3.5 | 0.8821 | 3.1
Titusville | 14 | Addison Creek | 33.47 | No | 1234 | 102.5 | IR6-7 | IRL North | 1991 | 317.0261 | 5776.7971 | 4.18 | 1.03 | 43032 | 42019 | 43032 | 1300 | B/D | 1300 B/D | 54.65 | 1 | 2.42 | 0.516 | 2.42 | 0.516 | 0.662 | 1.4275 | 5308 | 28 | 6 | 0.8821 | 5.3
Titusville | 14 | Addison Creek | 33.47 | No | 1234 | 102.5 | IR6-7 | IRL North | 1691 | 292.7512 | 4694.3001 | 3.55 | 0.87 | 43037 | 42024 | 43037 | 1300 | C/D | 1300 C/D | 54.65 | 1 | 2.42 | 0.516 | 2.42 | 0.516 | 0.692 | 1.16 | 4509 | 24 | 5.1 | 0.8821 | 4.5
Titusville | 14 | Addison Creek | 33.47 | No | 1234 | 13 | IR6-7 | IRL North | 1500 | 437.4795 | 10074.3075 | 2.78 | 0.33 | 43054 | 42041 | 43054 | 1100 | C | 1100 C | 54.65 | 1 | 1.85 | 0.22 | 1.85 | 0.22 | 0.286 | 2.4894 | 3999 | 16 | 1.9 | 0.8821 | 1.7
Titusville | 14 | Addison Creek | 33.47 | No | 1234 | 13 | IR6-7 | IRL North | 1403 | 642.0976 | 7877.8154 | 2.6 | 0.31 | 43062 | 42049 | 43062 | 1100 | B/D | 1100 B/D | 54.65 | 1 | 1.85 | 0.22 | 1.85 | 0.22 | 0.342 | 1.9466 | 3740 | 15 | 1.8 | 0.8821 | 1.6
Titusville | 14 | Addison Creek | 33.47 | No | 1234 | 13 | IR6-7 | IRL North | 2 | 58.7908 | 13.9859 | 0 | 0 | 43065 | 42052 | 43065 | 1100 | B/D | 1100 B/D | 54.65 | 1 | 1.85 | 0.22 | 1.85 | 0.22 | 0.342 | 0.003456 | 7 | 0 | 0 | 0.8821 | 0
Titusville | 14 | Addison Creek | 33.47 | No | 1234 | 102.5 | IR6-7 | IRL North | 34 | 55.2677 | 95.1849 | 0.07 | 0.02 | 43068 | 42055 | 43068 | 1300 | C | 1300 C | 54.65 | 1 | 2.42 | 0.516 | 2.42 | 0.516 | 0.692 | 0.023521 | 91 | 0 | 0.1 | 0.8821 | 0.1
Titusville | 14 | Addison Creek | 33.47 | No | 1234 | 13 | IR6-7 | IRL North | 28 | 203.4794 | 159.6665 | 0.05 | 0.01 | 43076 | 42063 | 43076 | 1100 | D | 1100 D | 54.65 | 1 | 1.85 | 0.22 | 1.85 | 0.22 | 0.342 | 0.039454 | 76 | 0 | 0 | 0.8821 | 0
Titusville | 14 | Addison Creek | 33.47 | No | 1234 | 105 | IR6-7 | IRL North | 354 | 151.4579 | 765.2763 | 0.68 | 0.18 | 43081 | 42068 | 43081 | 1400 | C | 1400 C | 54.65 | 1 | 2.83 | 0.497 | 2.83 | 0.497 | 0.888 | 0.082752 | 413 | 3 | 0.5 | 0.8821 | 0.4
Titusville | 14 | Addison Creek | 33.47 | No | 1234 | 102.5 | IR6-7 | IRL North | 8990 | 1121.1573 | 24952.1466 | 18.88 | 4.64 | 43088 | 42075 | 43088 | 1300 | C | 1300 C | 54.65 | 1 | 2.42 | 0.516 | 2.42 | 0.516 | 0.692 | 6.1658 | 23968 | 128 | 27.3 | 0.8821 | 24.1
Titusville | 14 | Addison Creek | 33.47 | No | 1234 | 13 | IR6-7 | IRL North | 5 | 63.3593 | 33.4753 | 0.01 | 0 | 43098 | 42085 | 43098 | 1100 | C | 1100 C | 54.65 | 1 | 1.85 | 0.22 | 1.85 | 0.22 | 0.286 | 0.0082719 | 13 | 0 | 0 | 0.8821 | 0
Titusville | 14 | Addison Creek | 33.47 | No | 1234 | 102.5 | IR6-7 | IRL North | 32 | 61.2329 | 88.8715 | 0.07 | 0.02 | 43104 | 42091 | 43104 | 1300 | C | 1300 C | 54.65 | 1 | 2.42 | 0.516 | 2.42 | 0.516 | 0.692 | 0.021961 | 85 | 0 | 0.1 | 0.8821 | 0.1
Titusville | 14 | Addison Creek | 33.47 | No | 1234 | 105 | IR6-7 | IRL North | 2 | 10.2844 | 3.3673 | 0 | 0 | 43119 | 42106 | 43119 | 1400 | B/D | 1400 B/D | 54.65 | 1 | 2.83 | 0.497 | 2.83 | 0.497 | 0.887 | 0.00083207 | 4 | 0 | 0 | 0.8821 | 0
Titusville | 14 | Addison Creek | 33.47 | No | 1234 | 105 | IR6-7 | IRL North | 5351 | 637.4467 | 11573.1067 | 10.33 | 2.66 | 43128 | 42115 | 43128 | 1400 | C | 1400 C | 54.65 | 1 | 2.83 | 0.497 | 2.83 | 0.497 | 0.888 | 2.6139 | 13039 | 81 | 14.3 | 0.8821 | 12.6
Titusville | 14 | Addison Creek | 33.47 | No | 1234 | 11.1 | IR6-7 | IRL North | 2 | 33.842 | 10.8292 | 0 | 0 | 43137 | 42124 | 43137 | 8120 | C | 8120 C | 54.65 | 1 | 1.25 | 0.053 | 1.25 | 0.053 | 0.3 | 0.002676 | 5 | 0 | 0 | 0.8821 | 0
Titusville | 14 | Addison Creek | 33.47 | No | 1234 | 105 | IR6-7 | IRL North | 408 | 270.2844 | 883.8724 | 0.79 | 0.2 | 43141 | 42128 | 43141 | 1400 | B/D | 1400 B/D | 54.65 | 1 | 2.83 | 0.497 | 2.83 | 0.497 | 0.887 | 0.21841 | 1088 | 7 | 1.2 | 0.8821 | 1.1
Titusville | 14 | Addison Creek | 33.47 | No | 1234 | 13 | IR6-7 | IRL North | 59 | 204.6958 | 329.0742 | 0.11 | 0.01 | 43145 | 42132 | 43145 | 1100 | B/D | 1100 B/D | 54.65 | 1 | 1.85 | 0.22 | 1.85 | 0.22 | 0.342 | 0.081316 | 156 | 1 | 0.1 | 0.8821 | 0.1
Titusville | 14 | Addison Creek | 33.47 | No | 1234 | 102.5 | IR6-7 | IRL North | 3361 | 570.587 | 9329.7564 | 7.06 | 1.73 | 43163 | 42150 | 43163 | 1300 | C | 1300 C | 54.65 | 1 | 2.42 | 0.516 | 2.42 | 0.516 | 0.692 | 2.3054 | 8962 | 48 | 10.2 | 0.8821 | 9
Titusville | 14 | Addison Creek | 33.47 | No | 1234 | 102.5 | IR6-7 | IRL North | 1251 | 237.385 | 3471.2815 | 2.63 | 0.65 | 43179 | 42166 | 43179 | 1300 | C/D | 1300 C/D | 54.65 | 1 | 2.42 | 0.516 | 2.42 | 0.516 | 0.692 | 0.85777 | 3334 | 18 | 3.8 | 0.8821 | 3.4
Titusville | 14 | Addison Creek | 33.47 | No | 1234 | 102.5 | IR6-7 | IRL North | 17 | 41.137 | 50.3849 | 0.04 | 0.01 | 43181 | 42168 | 43181 | 1300 | B/D | 1300 B/D | 54.65 | 1 | 2.42 | 0.516 | 2.42 | 0.516 | 0.662 | 0.01245 | 46 | 0 | 0.1 | 0.8821 | 0.1
Titusville | 14 | Addison Creek | 33.47 | No | 1234 | 13 | IR6-7 | IRL North | 10 | 35.492 | 57.9262 | 0.02 | 0 | 43184 | 42171 | 43184 | 1100 | C/D | 1100 C/D | 54.65 | 1 | 1.85 | 0.22 | 1.85 | 0.22 | 0.342 | 0.014314 | 27 | 0 | 0 | 0.8821 | 0
Titusville | 14 | Addison Creek | 33.47 | No | 1234 | 102.5 | IR6-7 | IRL North | 17433 | 1304.443 | 50579.035 | 36.61 | 9 | 43197 | 42184 | 43197 | 1300 | B/D | 1300 B/D | 54.65 | 1 | 2.42 | 0.516 | 2.42 | 0.516 | 0.662 | 12.4983 | 46478 | 248 | 52.9 | 0.8821 | 46.7
Titusville | 14 | Addison Creek | 33.47 | No | 1234 | 102.5 | IR6-7 | IRL North | 2123 | 319.9299 | 5892.4973 | 4.46 | 1.1 | 43198 | 42185 | 43198 | 1300 | C | 1300 C | 54.65 | 1 | 2.42 | 0.516 | 2.42 | 0.516 | 0.692 | 1.4561 | 5660 | 30 | 6.4 | 0.8821 | 5.6
Titusville | 14 | Addison Creek | 33.47 | No | 1234 | 13 | IR6-7 | IRL North | 2106 | 522.4163 | 11825.3138 | 3.9 | 0.46 | 43199 | 42186 | 43199 | 1100 | D | 1100 D | 54.65 | 1 | 1.85 | 0.22 | 1.85 | 0.22 | 0.342 | 2.9221 | 5614 | 23 | 2.7 | 0.8821 | 2.4
Titusville | 14 | Addison Creek | 33.47 | No | 1234 | 102.5 | IR6-7 | IRL North | 1210 | 382.6796 | 3510.8463 | 2.54 | 0.62 | 43200 | 42187 | 43200 | 1300 | B/D | 1300 B/D | 54.65 | 1 | 2.42 | 0.516 | 2.42 | 0.516 | 0.662 | 0.86755 | 3226 | 17 | 3.7 | 0.8821 | 3.3
Titusville | 14 | Addison Creek | 33.47 | No | 1234 | 13 | IR6-7 | IRL North | 34 | 56.584 | 191.8354 | 0.06 | 0.01 | 43202 | 42189 | 43202 | 1100 | C/D | 1100 C/D | 54.65 | 1 | 1.85 | 0.22 | 1.85 | 0.22 | 0.342 | 0.047403 | 91 | 0 | 0 | 0.8821 | 0
Titusville | 14 | Addison Creek | 33.47 | No | 1234 | 45 | IR6-7 | IRL North | 32 | 111.7779 | 79.0804 | 0.04 | 0.02 | 43204 | 42191 | 43204 | 8140 | C | 8140 C | 54.65 | 1 | 1.18 | 0.48 | 1.18 | 0.48 | 0.777 | 0.015921 | 69 | 0 | 0.1 | 0.8821 | 0.1
Titusville | 14 | Addison Creek | 33.47 | No | 1234 | 13 | IR6-7 | IRL North | 228 | 227.376 | 1278.4824 | 0.42 | 0.05 | 43207 | 42194 | 43207 | 1100 | B/D | 1100 B/D | 54.65 | 1 | 1.85 | 0.22 | 1.85 | 0.22 | 0.342 | 0.31592 | 607 | 2 | 0.3 | 0.8821 | 0.3
Titusville | 14 | Addison Creek | 33.47 | No | 1234 | 102.5 | IR6-7 | IRL North | 1349 | 272.5718 | 3914.8138 | 2.83 | 0.7 | 43213 | 42200 | 43213 | 1300 | B/D | 1300 B/D | 54.65 | 1 | 2.42 | 0.516 | 2.42 | 0.516 | 0.662 | 0.96737 | 3597 | 19 | 4.1 | 0.8821 | 3.6
Titusville | 14 | Addison Creek | 33.47 | No | 1234 | 102.5 | IR6-7 | IRL North | 1717 | 299.6689 | 4766.778 | 3.61 | 0.89 | 43215 | 42202 | 43215 | 1300 | C | 1300 C | 54.65 | 1 | 2.42 | 0.516 | 2.42 | 0.516 | 0.692 | 1.1779 | 4579 | 24 | 5.2 | 0.8821 | 4.6
Titusville | 14 | Addison Creek | 33.47 | No | 1234 | 102.5 | IR6-7 | IRL North | 2214 | 318.5402 | 6146.2906 | 4.65 | 1.14 | 43216 | 42203 | 43216 | 1300 | C | 1300 C | 54.65 | 1 | 2.42 | 0.516 | 2.42 | 0.516 | 0.692 | 1.5188 | 5904 | 32 | 6.7 | 0.8821 | 5.9
Titusville | 14 | Addison Creek | 33.47 | No | 1234 | 102.5 | IR6-7 | IRL North | 218 | 138.7272 | 631.1569 | 0.46 | 0.11 | 43219 | 42206 | 43219 | 1300 | B/D | 1300 B/D | 54.65 | 1 | 2.42 | 0.516 | 2.42 | 0.516 | 0.662 | 0.15596 | 580 | 3 | 0.7 | 0.8821 | 0.6
Titusville | 14 | Addison Creek | 33.47 | No | 1234 | 102.5 | IR6-7 | IRL North | 1405 | 290.4323 | 4077.1357 | 2.95 | 0.72 | 43220 | 42207 | 43220 | 1300 | B/D | 1300 B/D | 54.65 | 1 | 2.42 | 0.516 | 2.42 | 0.516 | 0.662 | 1.0075 | 3747 | 20 | 4.3 | 0.8821 | 3.8
Titusville | 14 | Addison Creek | 33.47 | No | 1234 | 102.5 | IR6-7 | IRL North | 2781 | 386.8202 | 8068.5706 | 5.84 | 1.43 | 43222 | 42209 | 43222 | 1300 | B/D | 1300 B/D | 54.65 | 1 | 2.42 | 0.516 | 2.42 | 0.516 | 0.662 | 1.9938 | 7414 | 40 | 8.4 | 0.8821 | 7.4
Titusville | 14 | Addison Creek | 33.47 | No | 1234 | 102.5 | IR6-7 | IRL North | 1182 | 254.2015 | 3098.1761 | 2.48 | 0.61 | 43223 | 42210 | 43223 | 1300 | D | 1300 D | 54.65 | 1 | 2.42 | 0.516 | 2.42 | 0.516 | 0.723 | 0.76557 | 3109 | 17 | 3.5 | 0.8821 | 3.1
Titusville | 17 | Kiwanis Park | 32.37 | No | 1234 | 106.9 | IR6-7 | IRL North | 2178 | 384.4219 | 5639.1187 | 3.9 | 0.68 | 43224 | 42211 | 43224 | 1500 | B/D | 1500 B/D | 54.65 | 1 | 1.79 | 0.31 | 1.79 | 0.31 | 0.793 | 1.3935 | 6207 | 24 | 4.2 | 0.8821 | 3.7
Titusville | 14 | Addison Creek | 33.47 | No | 1234 | 102.5 | IR6-7 | IRL North | 1209 | 323.8155 | 3168.974 | 2.54 | 0.62 | 43226 | 42213 | 43226 | 1300 | D | 1300 D | 54.65 | 1 | 2.42 | 0.516 | 2.42 | 0.516 | 0.723 | 0.78307 | 3180 | 17 | 3.6 | 0.8821 | 3.2
Titusville | 14 | Addison Creek | 33.47 | No | 1234 | 13 | IR6-7 | IRL North | 2 | 18.0335 | 8.6369 | 0 | 0 | 43228 | 42215 | 43228 | 1100 | B/D | 1100 B/D | 54.65 | 1 | 1.85 | 0.22 | 1.85 | 0.22 | 0.342 | 0.0021342 | 4 | 0 | 0 | 0.8821 | 0
Titusville | 14 | Addison Creek | 33.47 | No | 1234 | 102.5 | IR6-7 | IRL North | 14 | 37.9984 | 40.851 | 0.03 | 0.01 | 43232 | 42219 | 43232 | 1300 | B/D | 1300 B/D | 54.65 | 1 | 2.42 | 0.516 | 2.42 | 0.516 | 0.662 | 0.010094 | 38 | 0 | 0 | 0.8821 | 0
Titusville | 17 | Kiwanis Park | 32.37 | No | 1234 | 106.9 | IR6-7 | IRL North | 8799 | 617.0307 | 22785.2196 | 15.75 | 2.73 | 43233 | 42220 | 43233 | 1500 | B/D | 1500 B/D | 54.65 | 1 | 1.79 | 0.31 | 1.79 | 0.31 | 0.793 | 5.6303 | 25081 | 99 | 17.1 | 0.8821 | 15.1
Titusville | 14 | Addison Creek | 33.47 | No | 1234 | 11.1 | IR6-7 | IRL North | 387 | 368.1553 | 2475.3888 | 0.48 | 0.02 | 43238 | 42225 | 43238 | 8120 | C | 8120 C | 54.65 | 1 | 1.25 | 0.053 | 1.25 | 0.053 | 0.3 | 0.61168 | 1031 | 3 | 0.1 | 0.8821 | 0.1
Titusville | 17 | Kiwanis Park | 32.37 | No | 1234 | 106.9 | IR6-7 | IRL North | 579 | 173.6468 | 1500.3622 | 1.04 | 0.18 | 43254 | 42241 | 43254 | 1500 | B/D | 1500 B/D | 54.65 | 1 | 1.79 | 0.31 | 1.79 | 0.31 | 0.793 | 0.37075 | 1652 | 7 | 1.1 | 0.8821 | 1
Titusville | 14 | Addison Creek | 33.47 | No | 1234 | 102.5 | IR6-7 | IRL North | 850 | 227.1564 | 2467.2464 | 1.78 | 0.44 | 43258 | 42245 | 43258 | 1300 | B/D | 1300 B/D | 54.65 | 1 | 2.42 | 0.516 | 2.42 | 0.516 | 0.662 | 0.60967 | 2267 | 12 | 2.6 | 0.8821 | 2.3
Titusville | 14 | Addison Creek | 33.47 | No | 1234 | 105 | IR6-7 | IRL North | 44 | 58.5151 | 94.6075 | 0.08 | 0.02 | 43276 | 42263 | 43276 | 1400 | C | 1400 C | 54.65 | 1 | 2.83 | 0.497 | 2.83 | 0.497 | 0.888 | 0.023378 | 117 | 1 | 0.1 | 0.8821 | 0.1
Titusville | 14 | Addison Creek | 33.47 | No | 1234 | 13 | IR6-7 | IRL North | 81 | 93.0867 | 453.0498 | 0.15 | 0.02 | 43279 | 42266 | 43279 | 1100 | B/D | 1100 B/D | 54.65 | 1 | 1.85 | 0.22 | 1.85 | 0.22 | 0.342 | 0.11195 | 215 | 1 | 0.1 | 0.8821 | 0.1
Titusville | 14 | Addison Creek | 33.47 | No | 1234 | 13 | IR6-7 | IRL North | 8 | 39.1404 | 42.673 | 0.01 | 0 | 43280 | 42267 | 43280 | 1100 | B/D | 1100 B/D | 54.65 | 1 | 1.85 | 0.22 | 1.85 | 0.22 | 0.342 | 0.010545 | 20 | 0 | 0 | 0.8821 | 0
Titusville | 17 | Kiwanis Park | 32.37 | No | 1234 | 45 | IR6-7 | IRL North | 37 | 44.6467 | 108.4455 | 0.04 | 0.02 | 43295 | 42282 | 43295 | 8140 | B/D | 8140 B/D | 54.65 | 1 | 1.18 | 0.48 | 1.18 | 0.48 | 0.703 | 0.026187 | 103 | 0 | 0.1 | 0.8821 | 0.1
Titusville | 14 | Addison Creek | 33.47 | No | 1234 | 102.5 | IR6-7 | IRL North | 686 | 581.0736 | 1948.2747 | 1.44 | 0.35 | 43297 | 42284 | 43297 | 1300 | W | 1300 W | 54.65 | 1 | 2.42 | 0.516 | 2.42 | 0.516 | 0.677 | 0.48143 | 1831 | 10 | 2.1 | 0.8821 | 1.9
Titusville | 17 | Kiwanis Park | 32.37 | No | 1234 | 45 | IR6-7 | IRL North | 1011 | 248.3745 | 2955.7099 | 1.21 | 0.49 | 43299 | 42286 | 43299 | 8140 | B/D | 8140 B/D | 54.65 | 1 | 1.18 | 0.48 | 1.18 | 0.48 | 0.703 | 0.2365 | 934 | 2 | 1 | 0.8821 | 0.9
Titusville | 14 | Addison Creek | 33.47 | No | 1234 | 102.5 | IR6-7 | IRL North | 2973 | 537.6757 | 8626.5597 | 6.24 | 1.53 | 43301 | 42288 | 43301 | 1300 | B/D | 1300 B/D | 54.65 | 1 | 2.42 | 0.516 | 2.42 | 0.516 | 0.662 | 2.1317 | 7927 | 42 | 9 | 0.8821 | 7.9
Titusville | 14 | Addison Creek | 33.47 | No | 1234 | 105 | IR6-7 | IRL North | 143 | 96.4969 | 308.6614 | 0.28 | 0.07 | 43303 | 42290 | 43303 | 1400 | C | 1400 C | 54.65 | 1 | 2.83 | 0.497 | 2.83 | 0.497 | 0.888 | 0.036773 | 183 | 1 | 0.2 | 0.8821 | 0.2
Titusville | 14 | Addison Creek | 33.47 | No | 1234 | 105 | IR6-7 | IRL North | 39 | 69.2429 | 84.2211 | 0.08 | 0.02 | 43307 | 42294 | 43307 | 1400 | C | 1400 C | 54.65 | 1 | 2.83 | 0.497 | 2.83 | 0.497 | 0.888 | 0.020811 | 104 | 1 | 0.1 | 0.8821 | 0.1
Titusville | 14 | Addison Creek | 33.47 | No | 1234 | 102.5 | IR6-7 | IRL North | 83 | 73.9996 | 231.7292 | 0.17 | 0.04 | 43313 | 42300 | 43313 | 1300 | C | 1300 C | 54.65 | 1 | 2.42 | 0.516 | 2.42 | 0.516 | 0.692 | 0.057261 | 223 | 1 | 0.3 | 0.8821 | 0.3
Titusville | 14 | Addison Creek | 33.47 | No | 1234 | 105 | IR6-7 | IRL North | 150 | 87.0854 | 325.2042 | 0.29 | 0.07 | 43315 | 42302 | 43315 | 1400 | B/D | 1400 B/D | 54.65 | 1 | 2.83 | 0.497 | 2.83 | 0.497 | 0.887 | 0.080359 | 400 | 2 | 0.4 | 0.8821 | 0.4
Titusville | 14 | Addison Creek | 33.47 | No | 1234 | 102.5 | IR6-7 | IRL North | 219 | 175.3951 | 622.1003 | 0.46 | 0.11 | 43322 | 42309 | 43322 | 1300 | W | 1300 W | 54.65 | 1 | 2.42 | 0.516 | 2.42 | 0.516 | 0.677 | 0.15372 | 585 | 3 | 0.7 | 0.8821 | 0.6
Titusville | 14 | Addison Creek | 33.47 | No | 1234 | 105 | IR6-7 | IRL North | 117 | 115.3298 | 252.7513 | 0.23 | 0.06 | 43329 | 42316 | 43329 | 1400 | B/D | 1400 B/D | 54.65 | 1 | 2.83 | 0.497 | 2.83 | 0.497 | 0.887 | 0.062456 | 311 | 2 | 0.3 | 0.8821 | 0.3
Titusville | 14 | Addison Creek | 33.47 | No | 1234 | 102.5 | IR6-7 | IRL North | 75792 | 3317.9743 | 219891.8582 | 159.16 | 39.11 | 43338 | 42325 | 43338 | 1300 | B/D | 1300 B/D | 54.65 | 1 | 2.42 | 0.516 | 2.42 | 0.516 | 0.662 | 54.3362 | 202064 | 1078 | 229.9 | 0.8821 | 202.8
Titusville | 14 | Addison Creek | 33.47 | No | 1234 | 105 | IR6-7 | IRL North | 5669 | 504.0725 | 12261.7913 | 10.94 | 2.82 | 43355 | 42342 | 43355 | 1400 | C | 1400 C | 54.65 | 1 | 2.83 | 0.497 | 2.83 | 0.497 | 0.888 | 2.8632 | 14283 | 89 | 15.7 | 0.8821 | 13.8
Titusville | 14 | Addison Creek | 33.47 | No | 1234 | 102.5 | IR6-7 | IRL North | 272 | 257.7589 | 790.4971 | 0.57 | 0.14 | 43362 | 42349 | 43362 | 1300 | B/D | 1300 B/D | 54.65 | 1 | 2.42 | 0.516 | 2.42 | 0.516 | 0.662 | 0.19534 | 726 | 4 | 0.8 | 0.8821 | 0.7
Titusville | 14 | Addison Creek | 33.47 | No | 1234 | 102.5 | IR6-7 | IRL North | 181 | 115.8297 | 514.0782 | 0.38 | 0.09 | 43379 | 42366 | 43379 | 1300 | W | 1300 W | 54.65 | 1 | 2.42 | 0.516 | 2.42 | 0.516 | 0.677 | 0.12703 | 483 | 3 | 0.5 | 0.8821 | 0.4
Titusville | 14 | Addison Creek | 33.47 | No | 1234 | 102.5 | IR6-7 | IRL North | 7 | 21.4542 | 19.0911 | 0.01 | 0 | 43392 | 42379 | 43392 | 1300 | W | 1300 W | 54.65 | 1 | 2.42 | 0.516 | 2.42 | 0.516 | 0.677 | 0.0047175 | 18 | 0 | 0 | 0.8821 | 0
Titusville | 14 | Addison Creek | 33.47 | No | 1234 | 11.1 | IR6-7 | IRL North | 15 | 69.0312 | 140.7621 | 0.02 | 0 | 43400 | 42387 | 43400 | 8120 | A | 8120 A | 54.65 | 1 | 1.25 | 0.053 | 1.25 | 0.053 | 0.2 | 0.034783 | 39 | 0 | 0 | 0.8821 | 0
Titusville | 14 | Addison Creek | 33.47 | No | 1234 | 105 | IR6-7 | IRL North | 287 | 181.8697 | 621.3695 | 0.55 | 0.14 | 43401 | 42388 | 43401 | 1400 | B/D | 1400 B/D | 54.65 | 1 | 2.83 | 0.497 | 2.83 | 0.497 | 0.887 | 0.15354 | 765 | 5 | 0.8 | 0.8821 | 0.7
Titusville | 14 | Addison Creek | 33.47 | No | 1234 | 105 | IR6-7 | IRL North | 495 | 256.0084 | 1069.7433 | 0.96 | 0.25 | 43402 | 42389 | 43402 | 1400 | C | 1400 C | 54.65 | 1 | 2.83 | 0.497 | 2.83 | 0.497 | 0.888 | 0.26434 | 1319 | 8 | 1.4 | 0.8821 | 1.2
Titusville | 14 | Addison Creek | 33.47 | No | 1234 | 102.5 | IR6-7 | IRL North | 5150 | 773.9486 | 14941.9073 | 10.81 | 2.66 | 43408 | 42395 | 43408 | 1300 | B/D | 1300 B/D | 54.65 | 1 | 2.42 | 0.516 | 2.42 | 0.516 | 0.662 | 3.6922 | 13730 | 73 | 15.6 | 0.8821 | 13.8
Titusville | 14 | Addison Creek | 33.47 | No | 1234 | 102.5 | IR6-7 | IRL North | 3061 | 566.7247 | 8881.9729 | 6.43 | 1.58 | 43418 | 42405 | 43418 | 1300 | B/D | 1300 B/D | 54.65 | 1 | 2.42 | 0.516 | 2.42 | 0.516 | 0.662 | 2.1948 | 8162 | 44 | 9.3 | 0.8821 | 8.2
Titusville | 14 | Addison Creek | 33.47 | No | 1234 | 102.5 | IR6-7 | IRL North | 781 | 396.3446 | 2215.8907 | 1.64 | 0.4 | 43420 | 42407 | 43420 | 1300 | W | 1300 W | 54.65 | 1 | 2.42 | 0.516 | 2.42 | 0.516 | 0.677 | 0.54756 | 2082 | 11 | 2.4 | 0.8821 | 2.1
Titusville | 17 | Kiwanis Park | 32.37 | No | 1234 | 45 | IR6-7 | IRL North | 13 | 25.0838 | 37.4539 | 0.02 | 0.01 | 43430 | 42417 | 43430 | 8140 | B/D | 8140 B/D | 54.65 | 1 | 1.18 | 0.48 | 1.18 | 0.48 | 0.703 | 0.0013926 | 5 | 0 | 0 | 0.8821 | 0
Titusville | 17 | Kiwanis Park | 32.37 | No | 1234 | 45 | IR6-7 | IRL North | 10 | 33.8713 | 30.2192 | 0.01 | 0 | 43431 | 42418 | 43431 | 8140 | B/D | 8140 B/D | 54.65 | 1 | 1.18 | 0.48 | 1.18 | 0.48 | 0.703 | 0.0038228 | 15 | 0 | 0 | 0.8821 | 0
Titusville | 14 | Addison Creek | 33.47 | No | 1234 | 102.5 | IR6-7 | IRL North | 19926 | 1389.0684 | 57810.0805 | 41.84 | 10.28 | 43435 | 42422 | 43435 | 1300 | B/D | 1300 B/D | 54.65 | 1 | 2.42 | 0.516 | 2.42 | 0.516 | 0.662 | 14.2851 | 53123 | 283 | 60.4 | 0.8821 | 53.3
Titusville | 14 | Addison Creek | 33.47 | No | 1234 | 102.5 | IR6-7 | IRL North | 66 | 59.9996 | 182.4422 | 0.14 | 0.03 | 43445 | 42432 | 43445 | 1300 | C | 1300 C | 54.65 | 1 | 2.42 | 0.516 | 2.42 | 0.516 | 0.692 | 0.045082 | 175 | 1 | 0.2 | 0.8821 | 0.2
Titusville | 14 | Addison Creek | 33.47 | No | 1234 | 105 | IR6-7 | IRL North | 6550 | 714.0373 | 14166.3533 | 12.64 | 3.26 | 43452 | 42438 | 43452 | 1400 | C | 1400 C | 54.65 | 1 | 2.83 | 0.497 | 2.83 | 0.497 | 0.888 | 3.4492 | 17206 | 107 | 18.9 | 0.8821 | 16.7
Titusville | 14 | Addison Creek | 33.47 | No | 1234 | 102.5 | IR6-7 | IRL North | 1981 | 423.2584 | 5497.0529 | 4.16 | 1.02 | 43457 | 42443 | 43457 | 1300 | C | 1300 C | 54.65 | 1 | 2.42 | 0.516 | 2.42 | 0.516 | 0.692 | 1.3583 | 5280 | 28 | 6 | 0.8821 | 5.3
Titusville | 14 | Addison Creek | 33.47 | No | 3456 | 62.5 | IR6-7 | IRL North | 64 | 180.9366 | 727.6195 | 0.08 | 0.01 | 43459 | 42445 | 43459 | 7430 | D | 7430 D | 54.65 | 1 | 1.25 | 0.202 | 1.25 | 0.202 | 0.169 | 0.1798 | 171 | 0 | 0.1 | 0.8821 | 0.1
Titusville | 14 | Addison Creek | 33.47 | No | 1234 | 11.1 | IR6-7 | IRL North | 13 | 65.3566 | 126.1848 | 0.02 | 0 | 43461 | 42447 | 43461 | 8120 | A | 8120 A | 54.65 | 1 | 1.25 | 0.053 | 1.25 | 0.053 | 0.2 | 0.031181 | 35 | 0 | 0 | 0.8821 | 0
Titusville | 14 | Addison Creek | 33.47 | No | 1234 | 102.5 | IR6-7 | IRL North | 2968 | 1068.0525 | 8611.0849 | 6.23 | 1.53 | 43473 | 42459 | 43473 | 1300 | B/D | 1300 B/D | 54.65 | 1 | 2.42 | 0.516 | 2.42 | 0.516 | 0.662 | 2.1278 | 7913 | 42 | 9 | 0.8821 | 7.9
Titusville | 14 | Addison Creek | 33.47 | No | 1234 | 102.5 | IR6-7 | IRL North | 5 | 14.7905 | 12.8853 | 0.01 | 0 | 43491 | 42477 | 43491 | 1300 | C/D | 1300 C/D | 54.65 | 1 | 2.42 | 0.516 | 2.42 | 0.516 | 0.692 | 0.003184 | 12 | 0 | 0 | 0.8821 | 0
Titusville | 17 | Kiwanis Park | 32.37 | No | 1234 | 13 | IR6-7 | IRL North | 219 | 218.3524 | 1311.9054 | 0.41 | 0.05 | 43496 | 42482 | 43496 | 1100 | B/D | 1100 B/D | 54.65 | 1 | 1.85 | 0.22 | 1.85 | 0.22 | 0.342 | 0.32418 | 623 | 3 | 0.3 | 0.8821 | 0.3
Titusville | 14 | Addison Creek | 33.47 | No | 3456 | 62.5 | IR6-7 | IRL North | 28 | 96.6846 | 321.0869 | 0.04 | 0.01 | 43499 | 42485 | 43499 | 7430 | D | 7430 D | 54.65 | 1 | 1.25 | 0.202 | 1.25 | 0.202 | 0.169 | 0.079342 | 75 | 0 | 0 | 0.8821 | 0
Titusville | 14 | Addison Creek | 33.47 | No | 1234 | 11.1 | IR6-7 | IRL North | 13 | 64.6152 | 123.5967 | 0.02 | 0 | 43509 | 42495 | 43509 | 8120 | A | 8120 A | 54.65 | 1 | 1.25 | 0.053 | 1.25 | 0.053 | 0.2 | 0.030541 | 34 | 0 | 0 | 0.8821 | 0
Titusville | 14 | Addison Creek | 33.47 | No | 1234 | 102.5 | IR6-7 | IRL North | 8 | 24.3187 | 24.2116 | 0.02 | 0 | 43511 | 42497 | 43511 | 1300 | B/D | 1300 B/D | 54.65 | 1 | 2.42 | 0.516 | 2.42 | 0.516 | 0.662 | 0.0059828 | 22 | 0 | 0 | 0.8821 | 0
Titusville | 17 | Kiwanis Park | 32.37 | No | 1234 | 13 | IR6-7 | IRL North | 105 | 147.6706 | 630.204 | 0.19 | 0.02 | 43513 | 42499 | 43513 | 1100 | B/D | 1100 B/D | 54.65 | 1 | 1.85 | 0.22 | 1.85 | 0.22 | 0.342 | 0.15573 | 299 | 1 | 0.1 | 0.8821 | 0.1
Titusville | 17 | Kiwanis Park | 32.37 | No | 1234 | 13 | IR6-7 | IRL North | 232 | 175.3236 | 1393.9802 | 0.43 | 0.05 | 43515 | 42501 | 43515 | 1100 | B/D | 1100 B/D | 54.65 | 1 | 1.85 | 0.22 | 1.85 | 0.22 | 0.342 | 0.34446 | 662 | 3 | 0.3 | 0.8821 | 0.3
Titusville | 17 | Kiwanis Park | 32.37 | No | 1234 | 13 | IR6-7 | IRL North | 1685 | 529.1765 | 10114.3161 | 3.12 | 0.37 | 43516 | 42502 | 43516 | 1100 | B/D | 1100 B/D | 54.65 | 1 | 1.85 | 0.22 | 1.85 | 0.22 | 0.342 | 2.4993 | 4802 | 20 | 2.3 | 0.8821 | 2
Titusville | 17 | Kiwanis Park | 32.37 | No | 1234 | 13 | IR6-7 | IRL North | 2 | 18.4599 | 12.4765 | 0 | 0 | 43517 | 42503 | 43517 | 1100 | C | 1100 C | 54.65 | 1 | 1.85 | 0.22 | 1.85 | 0.22 | 0.286 | 0.003083 | 5 | 0 | 0 | 0.8821 | 0
Titusville | 17 | Kiwanis Park | 32.37 | No | 1234 | 13 | IR6-7 | IRL North | 471 | 294.8705 | 2827.1197 | 0.87 | 0.1 | 43521 | 42507 | 43521 | 1100 | B/D | 1100 B/D | 54.65 | 1 | 1.85 | 0.22 | 1.85 | 0.22 | 0.342 | 0.69859 | 1342 | 5 | 0.7 | 0.8821 | 0.6
Titusville | 14 | Addison Creek | 33.47 | No | 3456 | 11.1 | IR6-7 | IRL North | 124 | 439.2487 | 1411.5362 | 0.16 | 0.01 | 43529 | 42515 | 43529 | 1800 | W | 1800 W | 54.65 | 1 | 1.25 | 0.076 | 1.25 | 0.076 | 0.169 | 0.3488 | 331 | 1 | 0.1 | 0.8821 | 0.1
Titusville | 14 | Addison Creek | 33.47 | No | 3456 | 11.1 | IR6-7 | IRL North | 1382 | 513.5224 | 14580.8458 | 1.73 | 0.11 | 43534 | 42520 | 43534 | 1800 | C | 1800 C | 54.65 | 1 | 1.25 | 0.076 | 1.25 | 0.076 | 0.182 | 3.603 | 3684 | 10 | 0.6 | 0.8821 | 0.5
Titusville | 14 | Addison Creek | 33.47 | No | 1234 | 45 | IR6-7 | IRL North | 1555 | 346.6043 | 3843.8877 | 1.87 | 0.75 | 43543 | 42529 | 43543 | 8140 | C | 8140 C | 54.65 | 1 | 1.18 | 0.48 | 1.18 | 0.48 | 0.777 | 0.94984 | 4146 | 11 | 4.4 | 0.8821 | 3.9
Titusville | 14 | Addison Creek | 33.47 | No | 1234 | 11.1 | IR6-7 | IRL North | 48 | 96.4883 | 459.4853 | 0.06 | 0 | 43545 | 42531 | 43545 | 8120 | A | 8120 A | 54.65 | 1 | 1.25 | 0.053 | 1.25 | 0.053 | 0.2 | 0.11354 | 128 | 0 | 0 | 0.8821 | 0
Titusville | 14 | Addison Creek | 33.47 | No | 3456 | 11.1 | IR6-7 | IRL North | 170 | 353.8774 | 1796.5621 | 0.21 | 0.01 | 43560 | 42546 | 43560 | 1800 | C | 1800 C | 54.65 | 1 | 1.25 | 0.076 | 1.25 | 0.076 | 0.182 | 0.43652 | 446 | 1 | 0.1 | 0.8821 | 0.1
Titusville | 14 | Addison Creek | 33.47 | No | 1234 | 105 | IR6-7 | IRL North | 180 | 83.9249 | 390.2856 | 0.35 | 0.09 | 43561 | 42547 | 43561 | 1400 | C | 1400 C | 54.65 | 1 | 2.83 | 0.497 | 2.83 | 0.497 | 0.888 | 0.087146 | 435 | 3 | 0.5 | 0.8821 | 0.4
Titusville | 14 | Addison Creek | 33.47 | No | 1234 | 13 | IR6-7 | IRL North | 2700 | 889.9525 | 15165.3692 | 4.99 | 0.59 | 43562 | 42548 | 43562 | 1100 | D | 1100 D | 54.65 | 1 | 1.85 | 0.22 | 1.85 | 0.22 | 0.342 | 3.4797 | 6685 | 27 | 3.2 | 0.8821 | 2.8
Titusville | 14 | Addison Creek | 33.47 | No | 1234 | 105 | IR6-7 | IRL North | 869 | 234.632 | 1879.1348 | 1.68 | 0.43 | 43563 | 42549 | 43563 | 1400 | C | 1400 C | 54.65 | 1 | 2.83 | 0.497 | 2.83 | 0.497 | 0.888 | 0.46434 | 2316 | 14 | 2.5 | 0.8821 | 2.2
Titusville | 14 | Addison Creek | 33.47 | No | 1234 | 105 | IR6-7 | IRL North | 6476 | 622.2353 | 13819.4397 | 12.5 | 3.22 | 43565 | 42551 | 43565 | 1400 | D | 1400 D | 54.65 | 1 | 2.83 | 0.497 | 2.83 | 0.497 | 0.9 | 3.3249 | 16810 | 105 | 18.4 | 0.8821 | 16.2
Titusville | 14 | Addison Creek | 33.47 | No | 1234 | 105 | IR6-7 | IRL North | 8533 | 623.949 | 18477.455 | 16.47 | 4.24 | 43583 | 42569 | 43583 | 1400 | B/D | 1400 B/D | 54.65 | 1 | 2.83 | 0.497 | 2.83 | 0.497 | 0.887 | 4.5096 | 22470 | 140 | 24.6 | 0.8821 | 21.7
Titusville | 14 | Addison Creek | 33.47 | No | 1234 | 105 | IR6-7 | IRL North | 529 | 306.5019 | 1144.1022 | 1.02 | 0.26 | 43585 | 42571 | 43585 | 1400 | C | 1400 C | 54.65 | 1 | 2.83 | 0.497 | 2.83 | 0.497 | 0.888 | 0.15833 | 790 | 5 | 0.9 | 0.8821 | 0.8
Titusville | 17 | Kiwanis Park | 32.37 | No | 1234 | 13 | IR6-7 | IRL North | 400 | 232.7053 | 2402.3236 | 0.74 | 0.09 | 43586 | 42572 | 43586 | 1100 | B/D | 1100 B/D | 54.65 | 1 | 1.85 | 0.22 | 1.85 | 0.22 | 0.342 | 0.59362 | 1140 | 5 | 0.6 | 0.8821 | 0.5
Titusville | 14 | Addison Creek | 33.47 | No | 1234 | 45 | IR6-7 | IRL North | 6200 | 1419.1048 | 16937.9659 | 7.44 | 2.98 | 43589 | 42575 | 43589 | 8140 | B/D | 8140 B/D | 54.65 | 1 | 1.18 | 0.48 | 1.18 | 0.48 | 0.703 | 4.1854 | 16529 | 43 | 17.5 | 0.8821 | 15.4
Titusville | 17 | Kiwanis Park | 32.37 | No | 1234 | 13 | IR6-7 | IRL North | 324 | 256.4444 | 2328.8315 | 0.6 | 0.07 | 43590 | 42576 | 43590 | 1100 | C | 1100 C | 54.65 | 1 | 1.85 | 0.22 | 1.85 | 0.22 | 0.286 | 0.57546 | 925 | 4 | 0.4 | 0.8821 | 0.4
Titusville | 14 | Addison Creek | 33.47 | No | 1234 | 98 | IR6-7 | IRL North | 185 | 106.935 | 451.7803 | 0.33 | 0.09 | 43596 | 42582 | 43596 | 1700 | C | 1700 C | 54.65 | 1 | 1.8 | 0.478 | 1.8 | 0.478 | 0.768 | 0.11164 | 482 | 2 | 0.5 | 0.8821 | 0.4
Titusville | 14 | Addison Creek | 33.47 | No | 1234 | 11.1 | IR6-7 | IRL North | 8 | 50.7357 | 78.3868 | 0.01 | 0 | 43599 | 42585 | 43599 | 8120 | A | 8120 A | 54.65 | 1 | 1.25 | 0.053 | 1.25 | 0.053 | 0.2 | 0.01937 | 22 | 0 | 0 | 0.8821 | 0
Titusville | 14 | Addison Creek | 33.47 | No | 1234 | 102.5 | IR6-7 | IRL North | 1 | 8.7281 | 3.1322 | 0 | 0 | 43602 | 42588 | 43602 | 1300 | B/D | 1300 B/D | 54.65 | 1 | 2.42 | 0.516 | 2.42 | 0.516 | 0.662 | 0.00077398 | 3 | 0 | 0 | 0.8821 | 0
Titusville | 14 | Addison Creek | 33.47 | No | 1234 | 102.5 | IR6-7 | IRL North | 755 | 756.4603 | 2096.7543 | 1.59 | 0.39 | 43607 | 42593 | 43607 | 1300 | C/D | 1300 C/D | 54.65 | 1 | 2.42 | 0.516 | 2.42 | 0.516 | 0.692 | 0.51812 | 2014 | 11 | 2.3 | 0.8821 | 2
Titusville | 17 | Kiwanis Park | 32.37 | No | 1234 | 13 | IR6-7 | IRL North | 4 | 40.2257 | 24.1567 | 0.01 | 0 | 43610 | 42596 | 43610 | 1100 | B/D | 1100 B/D | 54.65 | 1 | 1.85 | 0.22 | 1.85 | 0.22 | 0.342 | 0.0059692 | 11 | 0 | 0 | 0.8821 | 0
Titusville | 14 | Addison Creek | 33.47 | No | 1234 | 98 | IR6-7 | IRL North | 4458 | 458.0752 | 11554.3869 | 8.02 | 2.13 | 43612 | 42598 | 43612 | 1700 | B/D | 1700 B/D | 54.65 | 1 | 1.8 | 0.478 | 1.8 | 0.478 | 0.724 | 2.8551 | 11612 | 46 | 12.2 | 0.8821 | 10.8
Titusville | 14 | Addison Creek | 33.47 | No | 3456 | 62.5 | IR6-7 | IRL North | 78 | 224.6006 | 891.6594 | 0.1 | 0.02 | 43626 | 42612 | 43626 | 7430 | D | 7430 D | 54.65 | 1 | 1.25 | 0.202 | 1.25 | 0.202 | 0.169 | 0.22033 | 209 | 1 | 0.1 | 0.8821 | 0.1
Titusville | 14 | Addison Creek | 33.47 | No | 1234 | 11.1 | IR6-7 | IRL North | 50 | 97.8434 | 481.0121 | 0.06 | 0 | 43630 | 42616 | 43630 | 8120 | A | 8120 A | 54.65 | 1 | 1.25 | 0.053 | 1.25 | 0.053 | 0.2 | 0.11886 | 134 | 0 | 0 | 0.8821 | 0
Titusville | 14 | Addison Creek | 33.47 | No | 1234 | 13 | IR6-7 | IRL North | 6 | 42.7876 | 44.3584 | 0.01 | 0 | 43633 | 42619 | 43633 | 1100 | W | 1100 W | 54.65 | 1 | 1.85 | 0.22 | 1.85 | 0.22 | 0.258 | 0.010961 | 16 | 0 | 0 | 0.8821 | 0
Titusville | 14 | Addison Creek | 33.47 | No | 1234 | 102.5 | IR6-7 | IRL North | 1714 | 417.4621 | 4972.1902 | 3.6 | 0.88 | 43640 | 42626 | 43640 | 1300 | B/D | 1300 B/D | 54.65 | 1 | 2.42 | 0.516 | 2.42 | 0.516 | 0.662 | 1.2287 | 4569 | 24 | 5.2 | 0.8821 | 4.6
Titusville | 14 | Addison Creek | 33.47 | No | 1234 | 29 | IR6-7 | IRL North | 23554 | 2730.6919 | 148813.0394 | 52.53 | 7.44 | 43643 | 42629 | 43643 | 1200 | B/D | 1200 B/D | 54.65 | 1 | 2.39 | 0.316 | 2.39 | 0.316 | 0.304 | 36.7724 | 62797 | 331 | 43.8 | 0.8821 | 38.6
Titusville | 17 | Kiwanis Park | 32.37 | No | 1234 | 13 | IR6-7 | IRL North | 40 | 82.4692 | 238.885 | 0.07 | 0.01 | 43652 | 42638 | 43652 | 1100 | B/D | 1100 B/D | 54.65 | 1 | 1.85 | 0.22 | 1.85 | 0.22 | 0.342 | 0.057762 | 111 | 0 | 0.1 | 0.8821 | 0.1
Titusville | 14 | Addison Creek | 33.47 | No | 1234 | 13 | IR6-7 | IRL North | 184 | 144.3615 | 1034.1858 | 0.34 | 0.04 | 43658 | 42644 | 43658 | 1100 | B/D | 1100 B/D | 54.65 | 1 | 1.85 | 0.22 | 1.85 | 0.22 | 0.342 | 0.25555 | 491 | 2 | 0.2 | 0.8821 | 0.2
Titusville | 14 | Addison Creek | 33.47 | No | 1234 | 13 | IR6-7 | IRL North | 561 | 563.2602 | 3766.354 | 1.04 | 0.12 | 43659 | 42645 | 43659 | 1100 | C | 1100 C | 54.65 | 1 | 1.85 | 0.22 | 1.85 | 0.22 | 0.286 | 0.93068 | 1495 | 6 | 0.7 | 0.8821 | 0.6
Titusville | 14 | Addison Creek | 33.47 | No | 1234 | 13 | IR6-7 | IRL North | 107 | 101.7994 | 600.0923 | 0.2 | 0.02 | 43660 | 42646 | 43660 | 1100 | D | 1100 D | 54.65 | 1 | 1.85 | 0.22 | 1.85 | 0.22 | 0.342 | 0.14829 | 285 | 1 | 0.1 | 0.8821 | 0.1
Titusville | 14 | Addison Creek | 33.47 | No | 1234 | 13 | IR6-7 | IRL North | 1545 | 465.9701 | 8673.8011 | 2.86 | 0.34 | 43665 | 42651 | 43665 | 1100 | B/D | 1100 B/D | 54.65 | 1 | 1.85 | 0.22 | 1.85 | 0.22 | 0.342 | 2.1433 | 4118 | 17 | 2 | 0.8821 | 1.8
Titusville | 17 | Kiwanis Park | 32.37 | No | 1234 | 13 | IR6-7 | IRL North | 19 | 79.2739 | 116.8032 | 0.04 | 0 | 43677 | 42663 | 43677 | 1100 | D | 1100 D | 54.65 | 1 | 1.85 | 0.22 | 1.85 | 0.22 | 0.342 | 0.028863 | 55 | 0 | 0 | 0.8821 | 0
Titusville | 17 | Kiwanis Park | 32.37 | No | 1234 | 13 | IR6-7 | IRL North | 106 | 152.4176 | 636.3844 | 0.2 | 0.02 | 43678 | 42664 | 43678 | 1100 | C/D | 1100 C/D | 54.65 | 1 | 1.85 | 0.22 | 1.85 | 0.22 | 0.342 | 0.15725 | 302 | 1 | 0.1 | 0.8821 | 0.1
Titusville | 14 | Addison Creek | 33.47 | No | 1234 | 29 | IR6-7 | IRL North | 769 | 350.6747 | 6715.9256 | 1.71 | 0.24 | 43679 | 42665 | 43679 | 1200 | A | 1200 A | 54.65 | 1 | 2.39 | 0.316 | 2.39 | 0.316 | 0.22 | 1.6595 | 2051 | 11 | 1.4 | 0.8821 | 1.2
Titusville | 14 | Addison Creek | 33.47 | No | 1234 | 45 | IR6-7 | IRL North | 436 | 209.5193 | 1328.116 | 0.52 | 0.21 | 43681 | 42667 | 43681 | 8140 | A | 8140 A | 54.65 | 1 | 1.18 | 0.48 | 1.18 | 0.48 | 0.63 | 0.32818 | 1161 | 3 | 1.2 | 0.8821 | 1.1
Titusville | 14 | Addison Creek | 33.47 | No | 1234 | 11.1 | IR6-7 | IRL North | 265 | 414.723 | 2540.7001 | 0.33 | 0.01 | 43703 | 42688 | 43703 | 8120 | A | 8120 A | 54.65 | 1 | 1.25 | 0.053 | 1.25 | 0.053 | 0.2 | 0.62782 | 705 | 2 | 0.1 | 0.8821 | 0.1
Titusville | 14 | Addison Creek | 33.47 | No | 1234 | 45 | IR6-7 | IRL North | 2449 | 413.5304 | 6052.5742 | 2.94 | 1.18 | 43707 | 42692 | 43707 | 8140 | C | 8140 C | 54.65 | 1 | 1.18 | 0.48 | 1.18 | 0.48 | 0.777 | 0.3241 | 1415 | 4 | 1.5 | 0.8821 | 1.3
Titusville | 14 | Addison Creek | 33.47 | No | 3456 | 62.5 | IR6-7 | IRL North | 0 | 14.84 | 4.4252 | 0 | 0 | 43708 | 42693 | 43708 | 7430 | W | 7430 W | 54.65 | 1 | 1.25 | 0.202 | 1.25 | 0.202 | 0.169 | 0.0010935 | 1 | 0 | 0 | 0.8821 | 0
Titusville | 14 | Addison Creek | 33.47 | No | 1234 | 29 | IR6-7 | IRL North | 2993 | 1159.7189 | 26130.2526 | 6.67 | 0.95 | 43710 | 42695 | 43710 | 1200 | A | 1200 A | 54.65 | 1 | 2.39 | 0.316 | 2.39 | 0.316 | 0.22 | 6.4569 | 7980 | 42 | 5.6 | 0.8821 | 4.9
Titusville | 14 | Addison Creek | 33.47 | No | 1234 | 105 | IR6-7 | IRL North | 3923 | 464.2207 | 8484.6925 | 7.57 | 1.95 | 43714 | 42698 | 43714 | 1400 | C | 1400 C | 54.65 | 1 | 2.83 | 0.497 | 2.83 | 0.497 | 0.888 | 1.6686 | 8323 | 52 | 9.1 | 0.8821 | 8
Titusville | 14 | Addison Creek | 33.47 | No | 1234 | 13 | IR6-7 | IRL North | 3259 | 1089.2717 | 21883.8821 | 6.03 | 0.72 | 43722 | 42706 | 43722 | 1100 | C | 1100 C | 54.65 | 1 | 1.85 | 0.22 | 1.85 | 0.22 | 0.286 | 5.4076 | 8688 | 35 | 4.2 | 0.8821 | 3.7
Titusville | 14 | Addison Creek | 33.47 | No | 1234 | 13 | IR6-7 | IRL North | 3562 | 1261.4057 | 20005.0057 | 6.59 | 0.78 | 43723 | 42707 | 43723 | 1100 | B/D | 1100 B/D | 54.65 | 1 | 1.85 | 0.22 | 1.85 | 0.22 | 0.342 | 4.9433 | 9497 | 39 | 4.6 | 0.8821 | 4.1
Titusville | 14 | Addison Creek | 33.47 | No | 1234 | 13 | IR6-7 | IRL North | 14 | 103.7795 | 76.4655 | 0.03 | 0 | 43727 | 42711 | 43727 | 1100 | D | 1100 D | 54.65 | 1 | 1.85 | 0.22 | 1.85 | 0.22 | 0.342 | 0.016536 | 32 | 0 | 0 | 0.8821 | 0
Titusville | 14 | Addison Creek | 33.47 | No | 1234 | 13 | IR6-7 | IRL North | 126 | 148.502 | 940.236 | 0.23 | 0.03 | 43728 | 42712 | 43728 | 1100 | W | 1100 W | 54.65 | 1 | 1.85 | 0.22 | 1.85 | 0.22 | 0.258 | 0.23234 | 337 | 1 | 0.2 | 0.8821 | 0.2
Titusville | 17 | Kiwanis Park | 32.37 | No | 1234 | 13 | IR6-7 | IRL North | 112 | 141.6462 | 890.7016 | 0.21 | 0.02 | 43729 | 42713 | 43729 | 1100 | W | 1100 W | 54.65 | 1 | 1.85 | 0.22 | 1.85 | 0.22 | 0.258 | 0.2201 | 319 | 1 | 0.2 | 0.8821 | 0.2
Titusville | 17 | Kiwanis Park | 32.37 | No | 1234 | 13 | IR6-7 | IRL North | 47 | 81.773 | 283.673 | 0.09 | 0.01 | 43730 | 42714 | 43730 | 1100 | D | 1100 D | 54.65 | 1 | 1.85 | 0.22 | 1.85 | 0.22 | 0.342 | 0.070097 | 135 | 1 | 0.1 | 0.8821 | 0.1
Titusville | 14 | Addison Creek | 33.47 | No | 1234 | 13 | IR6-7 | IRL North | 1 | 14.9199 | 8.3282 | 0 | 0 | 43733 | 42717 | 43733 | 1100 | D | 1100 D | 54.65 | 1 | 1.85 | 0.22 | 1.85 | 0.22 | 0.342 | 0.0020579 | 4 | 0 | 0 | 0.8821 | 0
Titusville | 14 | Addison Creek | 33.47 | No | 3456 | 62.5 | IR6-7 | IRL North | 50 | 169.3793 | 567.221 | 0.06 | 0.01 | 43736 | 42720 | 43736 | 7430 | D | 7430 D | 54.65 | 1 | 1.25 | 0.202 | 1.25 | 0.202 | 0.169 | 0.14016 | 133 | 0 | 0.1 | 0.8821 | 0.1
Titusville | 14 | Addison Creek | 33.47 | No | 1234 | 29 | IR6-7 | IRL North | 3054 | 678.1509 | 19296.2588 | 6.81 | 0.97 | 43743 | 42726 | 43743 | 1200 | B/D | 1200 B/D | 54.65 | 1 | 2.39 | 0.316 | 2.39 | 0.316 | 0.304 | 4.7682 | 8143 | 43 | 5.7 | 0.8821 | 5
Titusville | 17 | Kiwanis Park | 32.37 | No | 1234 | 13 | IR6-7 | IRL North | 4 | 36.143 | 24.1001 | 0.01 | 0 | 43754 | 42737 | 43754 | 1100 | D | 1100 D | 54.65 | 1 | 1.85 | 0.22 | 1.85 | 0.22 | 0.342 | 0.0059552 | 11 | 0 | 0 | 0.8821 | 0
Titusville | 14 | Addison Creek | 33.47 | No | 1234 | 102.5 | IR6-7 | IRL North | 2 | 11.3665 | 5.5242 | 0 | 0 | 43758 | 42741 | 43758 | 1300 | B/D | 1300 B/D | 54.65 | 1 | 2.42 | 0.516 | 2.42 | 0.516 | 0.662 | 0.001365 | 5 | 0 | 0 | 0.8821 | 0
Titusville | 17 | Kiwanis Park | 32.37 | No | 1234 | 13 | IR6-7 | IRL North | 5 | 32.4158 | 31.1816 | 0.01 | 0 | 43760 | 42743 | 43760 | 1100 | D | 1100 D | 54.65 | 1 | 1.85 | 0.22 | 1.85 | 0.22 | 0.342 | 0.0077051 | 15 | 0 | 0 | 0.8821 | 0
Titusville | 14 | Addison Creek | 33.47 | No | 1234 | 29 | IR6-7 | IRL North | 8043 | 1435.7628 | 70216.7734 | 17.94 | 2.54 | 43764 | 42747 | 43764 | 1200 | A | 1200 A | 54.65 | 1 | 2.39 | 0.316 | 2.39 | 0.316 | 0.22 | 17.3509 | 21443 | 113 | 14.9 | 0.8821 | 13.1
Titusville | 14 | Addison Creek | 33.47 | No | 1234 | 29 | IR6-7 | IRL North | 377 | 301.3263 | 2380.4426 | 0.84 | 0.12 | 43765 | 42748 | 43765 | 1200 | B/D | 1200 B/D | 54.65 | 1 | 2.39 | 0.316 | 2.39 | 0.316 | 0.304 | 0.58822 | 1005 | 5 | 0.7 | 0.8821 | 0.6
Titusville | 14 | Addison Creek | 33.47 | No | 1234 | 29 | IR6-7 | IRL North | 141 | 155.2184 | 694.0834 | 0.31 | 0.04 | 43770 | 42753 | 43770 | 1200 | C | 1200 C | 54.65 | 1 | 2.39 | 0.316 | 2.39 | 0.316 | 0.389 | 0.17151 | 375 | 2 | 0.3 | 0.8821 | 0.3
Titusville | 14 | Addison Creek | 33.47 | No | 1234 | 102.5 | IR6-7 | IRL North | 6 | 18.4141 | 17.027 | 0.01 | 0 | 43776 | 42759 | 43776 | 1300 | B/D | 1300 B/D | 54.65 | 1 | 2.42 | 0.516 | 2.42 | 0.516 | 0.662 | 0.0042074 | 16 | 0 | 0 | 0.8821 | 0
Titusville | 14 | Addison Creek | 33.47 | No | 1234 | 102.5 | IR6-7 | IRL North | 1 | 8.644 | 3.1782 | 0 | 0 | 43777 | 42760 | 43777 | 1300 | B/D | 1300 B/D | 54.65 | 1 | 2.42 | 0.516 | 2.42 | 0.516 | 0.662 | 0.00078534 | 3 | 0 | 0 | 0.8821 | 0
Titusville | 17 | Kiwanis Park | 32.37 | No | 1234 | 13 | IR6-7 | IRL North | 1 | 13.6147 | 7.1858 | 0 | 0 | 43778 | 42761 | 43778 | 1100 | D | 1100 D | 54.65 | 1 | 1.85 | 0.22 | 1.85 | 0.22 | 0.342 | 0.0017756 | 3 | 0 | 0 | 0.8821 | 0
Titusville | 14 | Addison Creek | 33.47 | No | 1234 | 29 | IR6-7 | IRL North | 166 | 310.3961 | 1045.9116 | 0.37 | 0.05 | 43790 | 42773 | 43790 | 1200 | B/D | 1200 B/D | 54.65 | 1 | 2.39 | 0.316 | 2.39 | 0.316 | 0.304 | 0.25845 | 441 | 2 | 0.3 | 0.8821 | 0.3
Titusville | 14 | Addison Creek | 33.47 | No | 3456 | 11.1 | IR6-7 | IRL North | 367 | 260.0536 | 3869.4271 | 0.46 | 0.03 | 43793 | 42776 | 43793 | 1800 | C | 1800 C | 54.65 | 1 | 1.25 | 0.076 | 1.25 | 0.076 | 0.182 | 0.95615 | 978 | 3 | 0.2 | 0.8821 | 0.2
Titusville | 14 | Addison Creek | 33.47 | No | 3456 | 62.5 | IR6-7 | IRL North | 51 | 207.7887 | 578.0247 | 0.06 | 0.01 | 43795 | 42778 | 43795 | 7430 | D | 7430 D | 54.65 | 1 | 1.25 | 0.202 | 1.25 | 0.202 | 0.169 | 0.14283 | 136 | 0 | 0.1 | 0.8821 | 0.1
Titusville | 14 | Addison Creek | 33.47 | No | 3456 | 11.1 | IR6-7 | IRL North | 75 | 156.9259 | 855.591 | 0.09 | 0.01 | 43796 | 42779 | 43796 | 1800 | W | 1800 W | 54.65 | 1 | 1.25 | 0.076 | 1.25 | 0.076 | 0.169 | 0.21142 | 201 | 1 | 0 | 0.8821 | 0
Titusville | 14 | Addison Creek | 33.47 | No | 1234 | 13 | IR6-7 | IRL North | 5598 | 1537.8741 | 31440.1959 | 10.36 | 1.23 | 43798 | 42781 | 43798 | 1100 | B/D | 1100 B/D | 54.65 | 1 | 1.85 | 0.22 | 1.85 | 0.22 | 0.342 | 7.769 | 14926 | 61 | 7.2 | 0.8821 | 6.4
Titusville | 14 | Addison Creek | 33.47 | No | 1234 | 13 | IR6-7 | IRL North | 37 | 93.2294 | 245.7329 | 0.07 | 0.01 | 43799 | 42782 | 43799 | 1100 | C | 1100 C | 54.65 | 1 | 1.85 | 0.22 | 1.85 | 0.22 | 0.286 | 0.060722 | 98 | 0 | 0 | 0.8821 | 0
Titusville | 14 | Addison Creek | 33.47 | No | 1234 | 102.5 | IR6-7 | IRL North | 10 | 25.7015 | 28.3325 | 0.02 | 0.01 | 43802 | 42785 | 43802 | 1300 | B/D | 1300 B/D | 54.65 | 1 | 2.42 | 0.516 | 2.42 | 0.516 | 0.662 | 0.0070011 | 26 | 0 | 0 | 0.8821 | 0
Titusville | 14 | Addison Creek | 33.47 | No | 1234 | 13 | IR6-7 | IRL North | 6 | 58.2208 | 33.0075 | 0.01 | 0 | 43807 | 42790 | 43807 | 1100 | D | 1100 D | 54.65 | 1 | 1.85 | 0.22 | 1.85 | 0.22 | 0.342 | 0.0081563 | 16 | 0 | 0 | 0.8821 | 0
Titusville | 14 | Addison Creek | 33.47 | No | 1234 | 102.5 | IR6-7 | IRL North | 23 | 40.0514 | 66.3586 | 0.05 | 0.01 | 43814 | 42797 | 43814 | 1300 | B/D | 1300 B/D | 54.65 | 1 | 2.42 | 0.516 | 2.42 | 0.516 | 0.662 | 0.016398 | 61 | 0 | 0.1 | 0.8821 | 0.1
Titusville | 17 | Kiwanis Park | 32.37 | No | 1234 | 13 | IR6-7 | IRL North | 11 | 54.9172 | 66.5959 | 0.02 | 0 | 43818 | 42801 | 43818 | 1100 | B/D | 1100 B/D | 54.65 | 1 | 1.85 | 0.22 | 1.85 | 0.22 | 0.342 | 0.016456 | 32 | 0 | 0 | 0.8821 | 0
Titusville | 17 | Kiwanis Park | 32.37 | No | 1234 | 13 | IR6-7 | IRL North | 0 | 9.3188 | 3.2376 | 0 | 0 | 43820 | 42803 | 43820 | 1100 | W | 1100 W | 54.65 | 1 | 1.85 | 0.22 | 1.85 | 0.22 | 0.258 | 0.00080002 | 1 | 0 | 0 | 0.8821 | 0
Titusville | 14 | Addison Creek | 33.47 | No | 1234 | 102.5 | IR6-7 | IRL North | 12 | 28.2466 | 34.2215 | 0.03 | 0.01 | 43824 | 42807 | 43824 | 1300 | B/D | 1300 B/D | 54.65 | 1 | 2.42 | 0.516 | 2.42 | 0.516 | 0.662 | 0.0084563 | 31 | 0 | 0 | 0.8821 | 0
Titusville | 17 | Kiwanis Park | 32.37 | No | 1234 | 13 | IR6-7 | IRL North | 16 | 43.7222 | 94.9451 | 0.03 | 0 | 43827 | 42810 | 43827 | 1100 | B/D | 1100 B/D | 54.65 | 1 | 1.85 | 0.22 | 1.85 | 0.22 | 0.342 | 0.023461 | 45 | 0 | 0 | 0.8821 | 0
Titusville | 14 | Addison Creek | 33.47 | No | 1234 | 29 | IR6-7 | IRL North | 12597 | 1717.3273 | 109969.8517 | 28.09 | 3.98 | 43831 | 42814 | 43831 | 1200 | A | 1200 A | 54.65 | 1 | 2.39 | 0.316 | 2.39 | 0.316 | 0.22 | 27.174 | 33583 | 177 | 23.4 | 0.8821 | 20.6
Titusville | 14 | Addison Creek | 33.47 | No | 1234 | 102.5 | IR6-7 | IRL North | 3 | 15.2681 | 9.7985 | 0.01 | 0 | 43850 | 42832 | 43850 | 1300 | B/D | 1300 B/D | 54.65 | 1 | 2.42 | 0.516 | 2.42 | 0.516 | 0.662 | 0.0024213 | 9 | 0 | 0 | 0.8821 | 0
Titusville | 14 | Addison Creek | 33.47 | No | 1234 | 13 | IR6-7 | IRL North | 3 | 17.3306 | 18.3091 | 0.01 | 0 | 43851 | 42833 | 43851 | 1100 | D | 1100 D | 54.65 | 1 | 1.85 | 0.22 | 1.85 | 0.22 | 0.342 | 0.0045243 | 9 | 0 | 0 | 0.8821 | 0
Titusville | 14 | Addison Creek | 33.47 | No | 1234 | 45 | IR6-7 | IRL North | 1803 | 458.2678 | 5496.21 | 2.16 | 0.87 | 43852 | 42834 | 43852 | 8140 | A | 8140 A | 54.65 | 1 | 1.18 | 0.48 | 1.18 | 0.48 | 0.63 | 0.42028 | 1487 | 4 | 1.6 | 0.8821 | 1.4
Titusville | 14 | Addison Creek | 33.47 | No | 1234 | 11.1 | IR6-7 | IRL North | 91 | 161.8629 | 873.8794 | 0.11 | 0 | 43855 | 42837 | 43855 | 8120 | A | 8120 A | 54.65 | 1 | 1.25 | 0.053 | 1.25 | 0.053 | 0.2 | 0.21594 | 243 | 1 | 0 | 0.8821 | 0
Titusville | 14 | Addison Creek | 33.47 | No | 1234 | 11.1 | IR6-7 | IRL North | 0 | 10.6631 | 3.7342 | 0 | 0 | 43856 | 42838 | 43856 | 8120 | B/D | 8120 B/D | 54.65 | 1 | 1.25 | 0.053 | 1.25 | 0.053 | 0.25 | 0.00092274 | 1 | 0 | 0 | 0.8821 | 0
Titusville | 14 | Addison Creek | 33.47 | No | 1234 | 102.5 | IR6-7 | IRL North | 21 | 102.769 | 61.24 | 0.04 | 0.01 | 43861 | 42843 | 43861 | 1300 | B/D | 1300 B/D | 54.65 | 1 | 2.42 | 0.516 | 2.42 | 0.516 | 0.662 | 0.015133 | 56 | 0 | 0.1 | 0.8821 | 0.1
Titusville | 14 | Addison Creek | 33.47 | No | 1234 | 13 | IR6-7 | IRL North | 4 | 40.9009 | 29.0488 | 0.01 | 0 | 43871 | 42853 | 43871 | 1100 | C | 1100 C | 54.65 | 1 | 1.85 | 0.22 | 1.85 | 0.22 | 0.286 | 0.0071781 | 12 | 0 | 0 | 0.8821 | 0
Titusville | 14 | Addison Creek | 33.47 | No | 1234 | 102.5 | IR6-7 | IRL North | 9 | 25.0509 | 26.5709 | 0.02 | 0 | 43875 | 42857 | 43875 | 1300 | B/D | 1300 B/D | 54.65 | 1 | 2.42 | 0.516 | 2.42 | 0.516 | 0.662 | 0.0065658 | 24 | 0 | 0 | 0.8821 | 0
Titusville | 17 | Kiwanis Park | 32.37 | No | 1234 | 13 | IR6-7 | IRL North | 3439 | 1017.0098 | 20646.2406 | 6.36 | 0.76 | 43876 | 42858 | 43876 | 1100 | D | 1100 D | 54.65 | 1 | 1.85 | 0.22 | 1.85 | 0.22 | 0.342 | 5.1018 | 9801 | 40 | 4.8 | 0.8821 | 4.2
Titusville | 14 | Addison Creek | 33.47 | No | 1234 | 105 | IR6-7 | IRL North | 6133 | 499.2482 | 13294.5199 | 11.84 | 3.05 | 43877 | 42859 | 43877 | 1400 | A | 1400 A | 54.65 | 1 | 2.83 | 0.497 | 2.83 | 0.497 | 0.886 | 2.5348 | 12616 | 79 | 13.8 | 0.8821 | 12.2
Titusville | 14 | Addison Creek | 33.47 | No | 1234 | 13 | IR6-7 | IRL North | 106 | 119.5624 | 596.3305 | 0.2 | 0.02 | 43883 | 42865 | 43883 | 1100 | D | 1100 D | 54.65 | 1 | 1.85 | 0.22 | 1.85 | 0.22 | 0.342 | 0.14736 | 283 | 1 | 0.1 | 0.8821 | 0.1
Titusville | 14 | Addison Creek | 33.47 | No | 1234 | 29 | IR6-7 | IRL North | 115 | 222.9038 | 1006.8721 | 0.26 | 0.04 | 43889 | 42871 | 43889 | 1200 | A | 1200 A | 54.65 | 1 | 2.39 | 0.316 | 2.39 | 0.316 | 0.22 | 0.2488 | 307 | 2 | 0.2 | 0.8821 | 0.2
Titusville | 14 | Addison Creek | 33.47 | No | 1234 | 13 | IR6-7 | IRL North | 26 | 59.641 | 147.9018 | 0.05 | 0.01 | 43890 | 42872 | 43890 | 1100 | D | 1100 D | 54.65 | 1 | 1.85 | 0.22 | 1.85 | 0.22 | 0.342 | 0.036547 | 70 | 0 | 0 | 0.8821 | 0
Titusville | 14 | Addison Creek | 33.47 | No | 1234 | 102.5 | IR6-7 | IRL North | 4 | 16.8475 | 12.0379 | 0.01 | 0 | 43893 | 42875 | 43893 | 1300 | B/D | 1300 B/D | 54.65 | 1 | 2.42 | 0.516 | 2.42 | 0.516 | 0.662 | 0.0029746 | 11 | 0 | 0 | 0.8821 | 0
Titusville | 14 | Addison Creek | 33.47 | No | 1234 | 11.1 | IR6-7 | IRL North | 3 | 30.1095 | 25.9795 | 0 | 0 | 43902 | 42884 | 43902 | 8120 | B/D | 8120 B/D | 54.65 | 1 | 1.25 | 0.053 | 1.25 | 0.053 | 0.25 | 0.0064197 | 9 | 0 | 0 | 0.8821 | 0
Titusville | 14 | Addison Creek | 33.47 | No | 1234 | 13 | IR6-7 | IRL North | 264 | 196.2796 | 1770.5686 | 0.49 | 0.06 | 43906 | 42888 | 43906 | 1100 | C | 1100 C | 54.65 | 1 | 1.85 | 0.22 | 1.85 | 0.22 | 0.286 | 0.43752 | 703 | 3 | 0.3 | 0.8821 | 0.3
Titusville | 14 | Addison Creek | 33.47 | No | 1234 | 45 | IR6-7 | IRL North | 2299 | 618.6467 | 6280.5463 | 2.76 | 1.1 | 43907 | 42889 | 43907 | 8140 | B/D | 8140 B/D | 54.65 | 1 | 1.18 | 0.48 | 1.18 | 0.48 | 0.703 | 0.025288 | 100 | 0 | 0.1 | 0.8821 | 0.1
Titusville | 14 | Addison Creek | 33.47 | No | 1234 | 13 | IR6-7 | IRL North | 72 | 79.8149 | 403.6948 | 0.13 | 0.02 | 43909 | 42891 | 43909 | 1100 | B/D | 1100 B/D | 54.65 | 1 | 1.85 | 0.22 | 1.85 | 0.22 | 0.342 | 0.099755 | 192 | 1 | 0.1 | 0.8821 | 0.1
Titusville | 14 | Addison Creek | 33.47 | No | 1234 | 13 | IR6-7 | IRL North | 33 | 78.4433 | 185.2361 | 0.06 | 0.01 | 43912 | 42894 | 43912 | 1100 | D | 1100 D | 54.65 | 1 | 1.85 | 0.22 | 1.85 | 0.22 | 0.342 | 0.045773 | 88 | 0 | 0 | 0.8821 | 0
Titusville | 14 | Addison Creek | 33.47 | No | 3456 | 62.5 | IR6-7 | IRL North | 180 | 434.8418 | 2045.9637 | 0.22 | 0.04 | 43916 | 42898 | 43916 | 7430 | D | 7430 D | 54.65 | 1 | 1.25 | 0.202 | 1.25 | 0.202 | 0.169 | 0.50557 | 480 | 1 | 0.2 | 0.8821 | 0.2
Titusville | 14 | Addison Creek | 33.47 | No | 1234 | 102.5 | IR6-7 | IRL North | 1506 | 537.6214 | 4368.5174 | 3.16 | 0.78 | 43920 | 42902 | 43920 | 1300 | B/D | 1300 B/D | 54.65 | 1 | 2.42 | 0.516 | 2.42 | 0.516 | 0.662 | 1.0795 | 4014 | 21 | 4.6 | 0.8821 | 4.1
Titusville | 14 | Addison Creek | 33.47 | No | 1234 | 11.1 | IR6-7 | IRL North | 125 | 188.0221 | 963.5048 | 0.16 | 0.01 | 43922 | 42904 | 43922 | 8120 | B/D | 8120 B/D | 54.65 | 1 | 1.25 | 0.053 | 1.25 | 0.053 | 0.25 | 0.23809 | 334 | 1 | 0 | 0.8821 | 0
Titusville | 14 | Addison Creek | 33.47 | No | 1234 | 13 | IR6-7 | IRL North | 83 | 88.1581 | 468.5999 | 0.15 | 0.02 | 43924 | 42906 | 43924 | 1100 | D | 1100 D | 54.65 | 1 | 1.85 | 0.22 | 1.85 | 0.22 | 0.342 | 0.11579 | 222 | 1 | 0.1 | 0.8821 | 0.1
Titusville | 14 | Addison Creek | 33.47 | No | 1234 | 102.5 | IR6-7 | IRL North | 10 | 34.3993 | 29.2788 | 0.02 | 0.01 | 43926 | 42908 | 43926 | 1300 | B/D | 1300 B/D | 54.65 | 1 | 2.42 | 0.516 | 2.42 | 0.516 | 0.662 | 0.0072349 | 27 | 0 | 0 | 0.8821 | 0
Titusville | 14 | Addison Creek | 33.47 | No | 1234 | 13 | IR6-7 | IRL North | 118 | 174.4445 | 663.9968 | 0.22 | 0.03 | 43939 | 42921 | 43939 | 1100 | B/D | 1100 B/D | 54.65 | 1 | 1.85 | 0.22 | 1.85 | 0.22 | 0.342 | 0.16408 | 315 | 1 | 0.2 | 0.8821 | 0.2
Titusville | 14 | Addison Creek | 33.47 | No | 1234 | 13 | IR6-7 | IRL North | 858 | 317.6794 | 4820.3528 | 1.59 | 0.19 | 43943 | 42925 | 43943 | 1100 | B/D | 1100 B/D | 54.65 | 1 | 1.85 | 0.22 | 1.85 | 0.22 | 0.342 | 1.0905 | 2095 | 9 | 1 | 0.8821 | 0.9
Titusville | 14 | Addison Creek | 33.47 | No | 1234 | 29 | IR6-7 | IRL North | 261 | 291.504 | 2276.9958 | 0.58 | 0.08 | 43953 | 42935 | 43953 | 1200 | A | 1200 A | 54.65 | 1 | 2.39 | 0.316 | 2.39 | 0.316 | 0.22 | 0.56266 | 695 | 4 | 0.5 | 0.8821 | 0.4
Titusville | 14 | Addison Creek | 33.47 | No | 1234 | 13 | IR6-7 | IRL North | 89 | 195.2073 | 981.3526 | 0.16 | 0.02 | 43954 | 42936 | 43954 | 1100 | A | 1100 A | 54.65 | 1 | 1.85 | 0.22 | 1.85 | 0.22 | 0.174 | 0.2425 | 237 | 1 | 0.1 | 0.8821 | 0.1
Titusville | 14 | Addison Creek | 33.47 | No | 1234 | 13 | IR6-7 | IRL North | 259 | 213.8367 | 1453.5918 | 0.48 | 0.06 | 43956 | 42937 | 43956 | 1100 | B/D | 1100 B/D | 54.65 | 1 | 1.85 | 0.22 | 1.85 | 0.22 | 0.342 | 0.35919 | 690 | 3 | 0.3 | 0.8821 | 0.3
Titusville | 14 | Addison Creek | 33.47 | No | 1234 | 29 | IR6-7 | IRL North | 1224 | 721.5722 | 10690.0475 | 2.73 | 0.39 | 43961 | 42942 | 43961 | 1200 | A | 1200 A | 54.65 | 1 | 2.39 | 0.316 | 2.39 | 0.316 | 0.22 | 2.6416 | 3265 | 17 | 2.3 | 0.8821 | 2
Titusville | 14 | Addison Creek | 33.47 | No | 3456 | 62.5 | IR6-7 | IRL North | 7 | 117.3301 | 74.1269 | 0.01 | 0 | 43966 | 42947 | 43966 | 7430 | W | 7430 W | 54.65 | 1 | 1.25 | 0.202 | 1.25 | 0.202 | 0.169 | 0.018317 | 17 | 0 | 0 | 0.8821 | 0
Titusville | 14 | Addison Creek | 33.47 | No | 1234 | 98 | IR6-7 | IRL North | 3362 | 474.6103 | 8714.9702 | 6.05 | 1.61 | 43967 | 42948 | 43967 | 1700 | B/D | 1700 B/D | 54.65 | 1 | 1.8 | 0.478 | 1.8 | 0.478 | 0.724 | 2.1143 | 8599 | 34 | 9.1 | 0.8821 | 8
Titusville | 14 | Addison Creek | 33.47 | No | 1234 | 45 | IR6-7 | IRL North | 2359 | 389.3821 | 5331.2739 | 2.83 | 1.13 | 43970 | 42951 | 43970 | 8140 | D | 8140 D | 54.65 | 1 | 1.18 | 0.48 | 1.18 | 0.48 | 0.85 | 0.40626 | 1940 | 5 | 2.1 | 0.8821 | 1.9
Titusville | 14 | Addison Creek | 33.47 | No | 1234 | 105 | IR6-7 | IRL North | 12034 | 690.7509 | 25682.0096 | 23.23 | 5.98 | 43974 | 42955 | 43974 | 1400 | D | 1400 D | 54.65 | 1 | 2.83 | 0.497 | 2.83 | 0.497 | 0.9 | 5.5732 | 28176 | 176 | 30.9 | 0.8821 | 27.3
Titusville | 14 | Addison Creek | 33.47 | No | 1234 | 29 | IR6-7 | IRL North | 1514 | 417.1506 | 7476.2352 | 3.38 | 0.48 | 43976 | 42957 | 43976 | 1200 | C | 1200 C | 54.65 | 1 | 2.39 | 0.316 | 2.39 | 0.316 | 0.389 | 1.8474 | 4037 | 21 | 2.8 | 0.8821 | 2.5
Titusville | 14 | Addison Creek | 33.47 | No | 1234 | 13 | IR6-7 | IRL North | 2 | 36.8483 | 12.0601 | 0 | 0 | 43978 | 42959 | 43978 | 1100 | D | 1100 D | 54.65 | 1 | 1.85 | 0.22 | 1.85 | 0.22 | 0.342 | 0.0029801 | 6 | 0 | 0 | 0.8821 | 0
Titusville | 14 | Addison Creek | 33.47 | No | 1234 | 11.1 | IR6-7 | IRL North | 2 | 21.7742 | 14.1361 | 0 | 0 | 43989 | 42970 | 43989 | 8120 | B/D | 8120 B/D | 54.65 | 1 | 1.25 | 0.053 | 1.25 | 0.053 | 0.25 | 0.0034931 | 5 | 0 | 0 | 0.8821 | 0
Titusville | 14 | Addison Creek | 33.47 | No | 1234 | 45 | IR6-7 | IRL North | 319 | 266.608 | 788.216 | 0.38 | 0.15 | 43991 | 42972 | 43991 | 8140 | C | 8140 C | 54.65 | 1 | 1.18 | 0.48 | 1.18 | 0.48 | 0.777 | 0.023674 | 103 | 0 | 0.1 | 0.8821 | 0.1
Titusville | 14 | Addison Creek | 33.47 | No | 1234 | 93.9 | IR6-7 | IRL North | 770 | 437.2099 | 1827.2081 | 1.38 | 0.24 | 43995 | 42976 | 43995 | 8310 | U | 8310 U | 54.65 | 1 | 1.79 | 0.31 | 1.79 | 0.31 | 0.809 | 0.005192 | 24 | 0 | 0 | 0.8821 | 0
Titusville | 17 | Kiwanis Park | 32.37 | No | 1234 | 29 | IR6-7 | IRL North | 1 | 13.7746 | 8.1495 | 0 | 0 | 43999 | 42980 | 43999 | 1200 | A | 1200 A | 54.65 | 1 | 2.39 | 0.316 | 2.39 | 0.316 | 0.22 | 0.0020138 | 2 | 0 | 0 | 0.8821 | 0
Titusville | 14 | Addison Creek | 33.47 | No | 1234 | 13 | IR6-7 | IRL North | 11 | 55.9147 | 123.0024 | 0.02 | 0 | 44003 | 42984 | 44003 | 1100 | A | 1100 A | 54.65 | 1 | 1.85 | 0.22 | 1.85 | 0.22 | 0.174 | 0.030394 | 30 | 0 | 0 | 0.8821 | 0
Titusville | 14 | Addison Creek | 33.47 | No | 1234 | 13 | IR6-7 | IRL North | 60 | 143.1649 | 662.4884 | 0.11 | 0.01 | 44004 | 42985 | 44004 | 1100 | A | 1100 A | 54.65 | 1 | 1.85 | 0.22 | 1.85 | 0.22 | 0.174 | 0.1637 | 160 | 1 | 0.1 | 0.8821 | 0.1
Titusville | 14 | Addison Creek | 33.47 | No | 1234 | 29 | IR6-7 | IRL North | 3051 | 636.6708 | 15066.122 | 6.8 | 0.96 | 44013 | 42994 | 44013 | 1200 | C | 1200 C | 54.65 | 1 | 2.39 | 0.316 | 2.39 | 0.316 | 0.389 | 3.7229 | 8135 | 43 | 5.7 | 0.8821 | 5
Titusville | 14 | Addison Creek | 33.47 | No | 1234 | 93.9 | IR6-7 | IRL North | 2396 | 441.9739 | 5577.8977 | 4.29 | 0.74 | 44014 | 42995 | 44014 | 8310 | C | 8310 C | 54.65 | 1 | 1.79 | 0.31 | 1.79 | 0.31 | 0.825 | 1.1321 | 5246 | 21 | 3.6 | 0.8821 | 3.2
Titusville | 14 | Addison Creek | 33.47 | No | 1234 | 29 | IR6-7 | IRL North | 277 | 271.6253 | 1751.2806 | 0.62 | 0.09 | 44021 | 43002 | 44021 | 1200 | B/D | 1200 B/D | 54.65 | 1 | 2.39 | 0.316 | 2.39 | 0.316 | 0.304 | 0.43275 | 739 | 4 | 0.5 | 0.8821 | 0.4
Titusville | 14 | Addison Creek | 33.47 | No | 1234 | 73.5 | IR6-7 | IRL North | 1755 | 340.2929 | 5535.3598 | 2.72 | 0.26 | 44031 | 43012 | 44031 | 1550 | C | 1550 C | 54.65 | 1 | 1.79 | 0.15 | 1.79 | 0.15 | 0.825 | 1.3678 | 6339 | 25 | 2.1 | 0.8821 | 1.9
Titusville | 14 | Addison Creek | 33.47 | No | 1234 | 93.9 | IR6-7 | IRL North | 66 | 79.0594 | 154.6977 | 0.12 | 0.02 | 44035 | 43015 | 44035 | 8310 | C | 8310 C | 54.65 | 1 | 1.79 | 0.31 | 1.79 | 0.31 | 0.825 | 0.038226 | 177 | 1 | 0.1 | 0.8821 | 0.1
Titusville | 14 | Addison Creek | 33.47 | No | 1234 | 93.9 | IR6-7 | IRL North | 451 | 145.5227 | 1049.4413 | 0.81 | 0.14 | 44047 | 43027 | 44047 | 8310 | C | 8310 C | 54.65 | 1 | 1.79 | 0.31 | 1.79 | 0.31 | 0.825 | 0.25932 | 1202 | 5 | 0.8 | 0.8821 | 0.7
Titusville | 14 | Addison Creek | 33.47 | No | 1234 | 93.9 | IR6-7 | IRL North | 69 | 50.6917 | 154.5014 | 0.12 | 0.02 | 44056 | 43035 | 44056 | 8310 | D | 8310 D | 54.65 | 1 | 1.79 | 0.31 | 1.79 | 0.31 | 0.858 | 0.038178 | 184 | 1 | 0.1 | 0.8821 | 0.1
Titusville | 17 | Kiwanis Park | 32.37 | No | 1234 | 13 | IR6-7 | IRL North | 39 | 186.4666 | 231.6136 | 0.07 | 0.01 | 44057 | 43036 | 44057 | 1100 | B/D | 1100 B/D | 54.65 | 1 | 1.85 | 0.22 | 1.85 | 0.22 | 0.342 | 0.057233 | 110 | 0 | 0.1 | 0.8821 | 0.1
Titusville | 14 | Addison Creek | 33.47 | No | 1234 | 29 | IR6-7 | IRL North | 149 | 154.5913 | 942.2179 | 0.33 | 0.05 | 44058 | 43037 | 44058 | 1200 | B/D | 1200 B/D | 54.65 | 1 | 2.39 | 0.316 | 2.39 | 0.316 | 0.304 | 0.23283 | 398 | 2 | 0.3 | 0.8821 | 0.3
Titusville | 14 | Addison Creek | 33.47 | No | 1234 | 13 | IR6-7 | IRL North | 113 | 193.5402 | 1242.2234 | 0.21 | 0.02 | 44061 | 43040 | 44061 | 1100 | A | 1100 A | 54.65 | 1 | 1.85 | 0.22 | 1.85 | 0.22 | 0.174 | 0.30696 | 300 | 1 | 0.1 | 0.8821 | 0.1
Titusville | 14 | Addison Creek | 33.47 | No | 1234 | 29 | IR6-7 | IRL North | 1 | 23.2577 | 5.0696 | 0 | 0 | 44063 | 43042 | 44063 | 1200 | B/D | 1200 B/D | 54.65 | 1 | 2.39 | 0.316 | 2.39 | 0.316 | 0.304 | 0.0012527 | 2 | 0 | 0 | 0.8821 | 0
Titusville | 14 | Addison Creek | 33.47 | No | 1234 | 105 | IR6-7 | IRL North | 9144 | 803.111 | 19800.6783 | 17.65 | 4.54 | 44065 | 43044 | 44065 | 1400 | B/D | 1400 B/D | 54.65 | 1 | 2.83 | 0.497 | 2.83 | 0.497 | 0.887 | 4.8217 | 24025 | 150 | 26.3 | 0.8821 | 23.2
Titusville | 14 | Addison Creek | 33.47 | No | 1234 | 11.1 | IR6-7 | IRL North | 4 | 41.0952 | 39.0466 | 0 | 0 | 44066 | 43045 | 44066 | 8120 | A | 8120 A | 54.65 | 1 | 1.25 | 0.053 | 1.25 | 0.053 | 0.2 | 0.0096486 | 11 | 0 | 0 | 0.8821 | 0
Titusville | 14 | Addison Creek | 33.47 | No | 1234 | 45 | IR6-7 | IRL North | 1397 | 335.6408 | 3818.0377 | 1.68 | 0.67 | 44071 | 43050 | 44071 | 8140 | B/D | 8140 B/D | 54.65 | 1 | 1.18 | 0.48 | 1.18 | 0.48 | 0.703 | 0.23576 | 931 | 2 | 1 | 0.8821 | 0.9
Titusville | 14 | Addison Creek | 33.47 | No | 1234 | 13 | IR6-7 | IRL North | 674 | 297.3696 | 3782.5907 | 1.25 | 0.15 | 44073 | 43052 | 44073 | 1100 | B/D | 1100 B/D | 54.65 | 1 | 1.85 | 0.22 | 1.85 | 0.22 | 0.342 | 0.93469 | 1796 | 7 | 0.9 | 0.8821 | 0.8
Titusville | 14 | Addison Creek | 33.47 | No | 1234 | 29 | IR6-7 | IRL North | 225 | 228.9503 | 1967.7805 | 0.5 | 0.07 | 44080 | 43059 | 44080 | 1200 | A | 1200 A | 54.65 | 1 | 2.39 | 0.316 | 2.39 | 0.316 | 0.22 | 0.48625 | 601 | 3 | 0.4 | 0.8821 | 0.4
Titusville | 14 | Addison Creek | 33.47 | No | 1234 | 105 | IR6-7 | IRL North | 284 | 119.1306 | 613.3209 | 0.55 | 0.14 | 44088 | 43066 | 44088 | 1400 | C | 1400 C | 54.65 | 1 | 2.83 | 0.497 | 2.83 | 0.497 | 0.888 | 0.15155 | 756 | 5 | 0.8 | 0.8821 | 0.7
Titusville | 14 | Addison Creek | 33.47 | No | 1234 | 93.9 | IR6-7 | IRL North | 140 | 85.6319 | 314.196 | 0.25 | 0.04 | 44096 | 43074 | 44096 | 8310 | D | 8310 D | 54.65 | 1 | 1.79 | 0.31 | 1.79 | 0.31 | 0.858 | 0.077639 | 374 | 1 | 0.3 | 0.8821 | 0.3
Titusville | 14 | Addison Creek | 33.47 | No | 1234 | 93.9 | IR6-7 | IRL North | 829 | 288.8517 | 1929.7271 | 1.48 | 0.26 | 44097 | 43075 | 44097 | 8310 | C | 8310 C | 54.65 | 1 | 1.79 | 0.31 | 1.79 | 0.31 | 0.825 | 0.47684 | 2210 | 9 | 1.5 | 0.8821 | 1.3
Titusville | 14 | Addison Creek | 33.47 | No | 1234 | 93.9 | IR6-7 | IRL North | 41329 | 1521.1228 | 98118.5871 | 73.98 | 12.81 | 44098 | 43076 | 44098 | 8310 | U | 8310 U | 54.65 | 1 | 1.79 | 0.31 | 1.79 | 0.31 | 0.809 | 24.2455 | 110185 | 435 | 75.3 | 0.8821 | 66.4
Titusville | 14 | Addison Creek | 33.47 | No | 1234 | 13 | IR6-7 | IRL North | 333 | 232.8592 | 1872.4272 | 0.62 | 0.07 | 44103 | 43081 | 44103 | 1100 | B/D | 1100 B/D | 54.65 | 1 | 1.85 | 0.22 | 1.85 | 0.22 | 0.342 | 0.46268 | 889 | 4 | 0.4 | 0.8821 | 0.4
Titusville | 14 | Addison Creek | 33.47 | No | 1234 | 13 | IR6-7 | IRL North | 11 | 58.8277 | 117.7485 | 0.02 | 0 | 44104 | 43082 | 44104 | 1100 | A | 1100 A | 54.65 | 1 | 1.85 | 0.22 | 1.85 | 0.22 | 0.174 | 0.029096 | 28 | 0 | 0 | 0.8821 | 0
Titusville | 14 | Addison Creek | 33.47 | No | 1234 | 13 | IR6-7 | IRL North | 625 | 784.8156 | 3512.149 | 1.16 | 0.14 | 44105 | 43083 | 44105 | 1100 | B/D | 1100 B/D | 54.65 | 1 | 1.85 | 0.22 | 1.85 | 0.22 | 0.342 | 0.86787 | 1667 | 7 | 0.8 | 0.8821 | 0.7
Titusville | 14 | Addison Creek | 33.47 | No | 1234 | 13 | IR6-7 | IRL North | 40 | 62.2679 | 225.5026 | 0.07 | 0.01 | 44106 | 43084 | 44106 | 1100 | D | 1100 D | 54.65 | 1 | 1.85 | 0.22 | 1.85 | 0.22 | 0.342 | 0.055723 | 107 | 0 | 0.1 | 0.8821 | 0.1
Titusville | 14 | Addison Creek | 33.47 | No | 1234 | 13 | IR6-7 | IRL North | 417 | 242.2468 | 2344.0981 | 0.77 | 0.09 | 44110 | 43088 | 44110 | 1100 | B/D | 1100 B/D | 54.65 | 1 | 1.85 | 0.22 | 1.85 | 0.22 | 0.342 | 0.57924 | 1113 | 5 | 0.5 | 0.8821 | 0.4
Titusville | 14 | Addison Creek | 33.47 | No | 1234 | 13 | IR6-7 | IRL North | 273 | 174.6635 | 1532.5045 | 0.51 | 0.06 | 44121 | 43099 | 44121 | 1100 | D | 1100 D | 54.65 | 1 | 1.85 | 0.22 | 1.85 | 0.22 | 0.342 | 0.37869 | 728 | 3 | 0.4 | 0.8821 | 0.4
Titusville | 14 | Addison Creek | 33.47 | No | 1234 | 13 | IR6-7 | IRL North | 44 | 165.1412 | 483.9713 | 0.08 | 0.01 | 44122 | 43100 | 44122 | 1100 | A | 1100 A | 54.65 | 1 | 1.85 | 0.22 | 1.85 | 0.22 | 0.174 | 0.11959 | 117 | 0 | 0.1 | 0.8821 | 0.1
Titusville | 14 | Addison Creek | 33.47 | No | 1234 | 45 | IR6-7 | IRL North | 5480 | 882.1909 | 14223.6758 | 6.58 | 2.63 | 44126 | 43104 | 44126 | 8140 | U | 8140 U | 54.65 | 1 | 1.18 | 0.48 | 1.18 | 0.48 | 0.74 | 1.0583 | 4399 | 11 | 4.7 | 0.8821 | 4.1
Titusville | 14 | Addison Creek | 33.47 | No | 1234 | 13 | IR6-7 | IRL North | 98 | 94.8938 | 551.2353 | 0.18 | 0.02 | 44129 | 43107 | 44129 | 1100 | B/D | 1100 B/D | 54.65 | 1 | 1.85 | 0.22 | 1.85 | 0.22 | 0.342 | 0.13621 | 262 | 1 | 0.1 | 0.8821 | 0.1
Titusville | 14 | Addison Creek | 33.47 | No | 1234 | 13 | IR6-7 | IRL North | 47 | 115.2229 | 264.7237 | 0.09 | 0.01 | 44130 | 43108 | 44130 | 1100 | B/D | 1100 B/D | 54.65 | 1 | 1.85 | 0.22 | 1.85 | 0.22 | 0.342 | 0.065414 | 126 | 1 | 0.1 | 0.8821 | 0.1
Titusville | 14 | Addison Creek | 33.47 | No | 1234 | 13 | IR6-7 | IRL North | 24 | 48.6886 | 133.5409 | 0.04 | 0.01 | 44134 | 43112 | 44134 | 1100 | B/D | 1100 B/D | 54.65 | 1 | 1.85 | 0.22 | 1.85 | 0.22 | 0.342 | 0.032999 | 63 | 0 | 0 | 0.8821 | 0
Titusville | 14 | Addison Creek | 33.47 | No | 1234 | 93.9 | IR6-7 | IRL North | 13 | 26.981 | 31.8371 | 0.02 | 0 | 44137 | 43115 | 44137 | 8310 | U | 8310 U | 54.65 | 1 | 1.79 | 0.31 | 1.79 | 0.31 | 0.809 | 0.0078671 | 36 | 0 | 0 | 0.8821 | 0
Titusville | 17 | Kiwanis Park | 32.37 | No | 1234 | 29 | IR6-7 | IRL North | 723 | 294.7883 | 4881.3409 | 1.61 | 0.23 | 44138 | 43116 | 44138 | 1200 | B/D | 1200 B/D | 54.65 | 1 | 2.39 | 0.316 | 2.39 | 0.316 | 0.304 | 1.2062 | 2060 | 11 | 1.4 | 0.8821 | 1.2
Titusville | 17 | Kiwanis Park | 32.37 | No | 1234 | 105 | IR6-7 | IRL North | 942 | 283.6508 | 2183.8811 | 1.82 | 0.47 | 44140 | 43118 | 44140 | 1400 | A | 1400 A | 54.65 | 1 | 2.83 | 0.497 | 2.83 | 0.497 | 0.886 | 0.50919 | 2534 | 16 | 2.8 | 0.8821 | 2.5
Titusville | 17 | Kiwanis Park | 32.37 | No | 1234 | 13 | IR6-7 | IRL North | 589 | 480.2892 | 6949.4713 | 1.09 | 0.13 | 44141 | 43119 | 44141 | 1100 | A | 1100 A | 54.65 | 1 | 1.85 | 0.22 | 1.85 | 0.22 | 0.174 | 1.4744 | 1441 | 6 | 0.7 | 0.8821 | 0.6
Titusville | 17 | Kiwanis Park | 32.37 | No | 1234 | 13 | IR6-7 | IRL North | 4402 | 1013.3979 | 26428.9048 | 8.14 | 0.97 | 44144 | 43122 | 44144 | 1100 | B/D | 1100 B/D | 54.65 | 1 | 1.85 | 0.22 | 1.85 | 0.22 | 0.342 | 6.2107 | 11932 | 49 | 5.8 | 0.8821 | 5.1
Titusville | 17 | Kiwanis Park | 32.37 | No | 1234 | 13 | IR6-7 | IRL North | 71 | 125.2134 | 426.5244 | 0.13 | 0.02 | 44147 | 43125 | 44147 | 1100 | B/D | 1100 B/D | 54.65 | 1 | 1.85 | 0.22 | 1.85 | 0.22 | 0.342 | 0.1054 | 202 | 1 | 0.1 | 0.8821 | 0.1
Titusville | 14 | Addison Creek | 33.47 | No | 1234 | 29 | IR6-7 | IRL North | 5737 | 864.6926 | 36245.0423 | 12.79 | 1.81 | 44148 | 43126 | 44148 | 1200 | B/D | 1200 B/D | 54.65 | 1 | 2.39 | 0.316 | 2.39 | 0.316 | 0.304 | 8.9563 | 15295 | 81 | 10.7 | 0.8821 | 9.4
Titusville | 17 | Kiwanis Park | 32.37 | No | 1234 | 13 | IR6-7 | IRL North | 21 | 52.8909 | 123.9566 | 0.04 | 0 | 44159 | 43137 | 44159 | 1100 | C/D | 1100 C/D | 54.65 | 1 | 1.85 | 0.22 | 1.85 | 0.22 | 0.342 | 0.03063 | 59 | 0 | 0 | 0.8821 | 0
Titusville | 17 | Kiwanis Park | 32.37 | No | 1234 | 102.5 | IR6-7 | IRL North | 5212 | 607.0649 | 16166.92 | 10.95 | 2.69 | 44163 | 43141 | 44163 | 1300 | B/D | 1300 B/D | 54.65 | 1 | 2.42 | 0.516 | 2.42 | 0.516 | 0.662 | 3.9949 | 14856 | 79 | 16.9 | 0.8821 | 14.9
Titusville | 17 | Kiwanis Park | 32.37 | No | 1234 | 102.5 | IR6-7 | IRL North | 286 | 161.5008 | 930.8443 | 0.6 | 0.15 | 44165 | 43143 | 44165 | 1300 | A | 1300 A | 54.65 | 1 | 2.42 | 0.516 | 2.42 | 0.516 | 0.631 | 0.23002 | 815 | 4 | 0.9 | 0.8821 | 0.8
Titusville | 14 | Addison Creek | 33.47 | No | 1234 | 105 | IR6-7 | IRL North | 700 | 167.4299 | 1513.4153 | 1.35 | 0.35 | 44166 | 43144 | 44166 | 1400 | C | 1400 C | 54.65 | 1 | 2.83 | 0.497 | 2.83 | 0.497 | 0.888 | 0.37397 | 1865 | 12 | 2 | 0.8821 | 1.8
Titusville | 17 | Kiwanis Park | 32.37 | No | 1234 | 13 | IR6-7 | IRL North | 581 | 301.2872 | 3487.6125 | 1.07 | 0.13 | 44167 | 43145 | 44167 | 1100 | B/D | 1100 B/D | 54.65 | 1 | 1.85 | 0.22 | 1.85 | 0.22 | 0.342 | 0.8618 | 1656 | 7 | 0.8 | 0.8821 | 0.7
Titusville | 14 | Addison Creek | 33.47 | No | 1234 | 13 | IR6-7 | IRL North | 14 | 44.4469 | 77.4567 | 0.03 | 0 | 44170 | 43148 | 44170 | 1100 | B/D | 1100 B/D | 54.65 | 1 | 1.85 | 0.22 | 1.85 | 0.22 | 0.342 | 0.01914 | 37 | 0 | 0 | 0.8821 | 0
Titusville | 17 | Kiwanis Park | 32.37 | No | 1234 | 13 | IR6-7 | IRL North | 575 | 366.8227 | 3449.3394 | 1.06 | 0.13 | 44172 | 43150 | 44172 | 1100 | B/D | 1100 B/D | 54.65 | 1 | 1.85 | 0.22 | 1.85 | 0.22 | 0.342 | 0.85235 | 1638 | 7 | 0.8 | 0.8821 | 0.7
Titusville | 14 | Addison Creek | 33.47 | No | 1234 | 29 | IR6-7 | IRL North | 37 | 70.2801 | 203.3862 | 0.08 | 0.01 | 44175 | 43153 | 44175 | 1200 | U | 1200 U | 54.65 | 1 | 2.39 | 0.316 | 2.39 | 0.316 | 0.347 | 0.050258 | 98 | 1 | 0.1 | 0.8821 | 0.1
Titusville | 17 | Kiwanis Park | 32.37 | No | 1234 | 13 | IR6-7 | IRL North | 141 | 143.7273 | 843.6236 | 0.26 | 0.03 | 44176 | 43154 | 44176 | 1100 | C/D | 1100 C/D | 54.65 | 1 | 1.85 | 0.22 | 1.85 | 0.22 | 0.342 | 0.20846 | 400 | 2 | 0.2 | 0.8821 | 0.2
Titusville | 14 | Addison Creek | 33.47 | No | 1234 | 29 | IR6-7 | IRL North | 40 | 79.0418 | 250.4238 | 0.09 | 0.01 | 44179 | 43157 | 44179 | 1200 | B/D | 1200 B/D | 54.65 | 1 | 2.39 | 0.316 | 2.39 | 0.316 | 0.304 | 0.061881 | 106 | 1 | 0.1 | 0.8821 | 0.1
Titusville | 17 | Kiwanis Park | 32.37 | No | 1234 | 13 | IR6-7 | IRL North | 111 | 205.1501 | 664.9025 | 0.21 | 0.02 | 44185 | 43163 | 44185 | 1100 | B/D | 1100 B/D | 54.65 | 1 | 1.85 | 0.22 | 1.85 | 0.22 | 0.342 | 0.1643 | 316 | 1 | 0.2 | 0.8821 | 0.2
Titusville | 17 | Kiwanis Park | 32.37 | No | 1234 | 13 | IR6-7 | IRL North | 413 | 351.7556 | 2480.5284 | 0.76 | 0.09 | 44194 | 43172 | 44194 | 1100 | C/D | 1100 C/D | 54.65 | 1 | 1.85 | 0.22 | 1.85 | 0.22 | 0.342 | 0.61295 | 1178 | 5 | 0.6 | 0.8821 | 0.5
Titusville | 17 | Kiwanis Park | 32.37 | No | 1234 | 13 | IR6-7 | IRL North | 9 | 38.9137 | 55.3493 | 0.02 | 0 | 44196 | 43174 | 44196 | 1100 | C/D | 1100 C/D | 54.65 | 1 | 1.85 | 0.22 | 1.85 | 0.22 | 0.342 | 0.013677 | 26 | 0 | 0 | 0.8821 | 0
Titusville | 17 | Kiwanis Park | 32.37 | No | 1234 | 13 | IR6-7 | IRL North | 44 | 88.3065 | 265.493 | 0.08 | 0.01 | 44204 | 43182 | 44204 | 1100 | B/D | 1100 B/D | 54.65 | 1 | 1.85 | 0.22 | 1.85 | 0.22 | 0.342 | 0.065604 | 126 | 1 | 0.1 | 0.8821 | 0.1
Titusville | 14 | Addison Creek | 33.47 | No | 1234 | 29 | IR6-7 | IRL North | 268 | 192.1665 | 1695.8738 | 0.6 | 0.08 | 44224 | 43201 | 44224 | 1200 | B/D | 1200 B/D | 54.65 | 1 | 2.39 | 0.316 | 2.39 | 0.316 | 0.304 | 0.41906 | 716 | 4 | 0.5 | 0.8821 | 0.4
Titusville | 14 | Addison Creek | 33.47 | No | 1234 | 13 | IR6-7 | IRL North | 13 | 65.2974 | 72.2745 | 0.02 | 0 | 44233 | 43210 | 44233 | 1100 | B/D | 1100 B/D | 54.65 | 1 | 1.85 | 0.22 | 1.85 | 0.22 | 0.342 | 0.017859 | 34 | 0 | 0 | 0.8821 | 0
Titusville | 14 | Addison Creek | 33.47 | No | 1234 | 105 | IR6-7 | IRL North | 1098 | 258.1419 | 2374.6928 | 2.12 | 0.55 | 44235 | 43212 | 44235 | 1400 | C | 1400 C | 54.65 | 1 | 2.83 | 0.497 | 2.83 | 0.497 | 0.888 | 0.5868 | 2927 | 18 | 3.2 | 0.8821 | 2.8
Titusville | 14 | Addison Creek | 33.47 | No | 1234 | 13 | IR6-7 | IRL North | 61 | 101.1878 | 342.0531 | 0.11 | 0.01 | 44238 | 43215 | 44238 | 1100 | D | 1100 D | 54.65 | 1 | 1.85 | 0.22 | 1.85 | 0.22 | 0.342 | 0.084523 | 162 | 1 | 0.1 | 0.8821 | 0.1
Titusville | 14 | Addison Creek | 33.47 | No | 1234 | 13 | IR6-7 | IRL North | 100 | 202.7714 | 561.2509 | 0.19 | 0.02 | 44241 | 43218 | 44241 | 1100 | B/D | 1100 B/D | 54.65 | 1 | 1.85 | 0.22 | 1.85 | 0.22 | 0.342 | 0.13869 | 266 | 1 | 0.1 | 0.8821 | 0.1
Titusville | 14 | Addison Creek | 33.47 | No | 1234 | 45 | IR6-7 | IRL North | 381 | 239.5292 | 1039.8783 | 0.46 | 0.18 | 44242 | 43219 | 44242 | 8140 | B/D | 8140 B/D | 54.65 | 1 | 1.18 | 0.48 | 1.18 | 0.48 | 0.703 | 0.0062872 | 25 | 0 | 0 | 0.8821 | 0
Titusville | 14 | Addison Creek | 33.47 | No | 1234 | 105 | IR6-7 | IRL North | 511 | 138.9821 | 1105.1388 | 0.99 | 0.25 | 44257 | 43234 | 44257 | 1400 | C | 1400 C | 54.65 | 1 | 2.83 | 0.497 | 2.83 | 0.497 | 0.888 | 0.27308 | 1362 | 8 | 1.5 | 0.8821 | 1.3
Titusville | 14 | Addison Creek | 33.47 | No | 1234 | 105 | IR6-7 | IRL North | 541 | 142.1762 | 1170.8152 | 1.04 | 0.27 | 44258 | 43235 | 44258 | 1400 | B/D | 1400 B/D | 54.65 | 1 | 2.83 | 0.497 | 2.83 | 0.497 | 0.887 | 0.28895 | 1440 | 9 | 1.6 | 0.8821 | 1.4
Titusville | 14 | Addison Creek | 33.47 | No | 1234 | 29 | IR6-7 | IRL North | 111 | 156.3461 | 701.9189 | 0.25 | 0.04 | 44262 | 43239 | 44262 | 1200 | B/D | 1200 B/D | 54.65 | 1 | 2.39 | 0.316 | 2.39 | 0.316 | 0.304 | 0.17345 | 296 | 2 | 0.2 | 0.8821 | 0.2
Titusville | 14 | Addison Creek | 33.47 | No | 1234 | 29 | IR6-7 | IRL North | 1826 | 515.518 | 11537.3202 | 4.07 | 0.58 | 44263 | 43240 | 44263 | 1200 | B/D | 1200 B/D | 54.65 | 1 | 2.39 | 0.316 | 2.39 | 0.316 | 0.304 | 2.8509 | 4869 | 26 | 3.4 | 0.8821 | 3
Titusville | 14 | Addison Creek | 33.47 | No | 1234 | 105 | IR6-7 | IRL North | 173 | 198.383 | 374.7536 | 0.33 | 0.09 | 44264 | 43241 | 44264 | 1400 | B/D | 1400 B/D | 54.65 | 1 | 2.83 | 0.497 | 2.83 | 0.497 | 0.887 | 0.084278 | 420 | 3 | 0.5 | 0.8821 | 0.4
Titusville | 14 | Addison Creek | 33.47 | No | 1234 | 93.9 | IR6-7 | IRL North | 5990 | 508.3027 | 14508.5173 | 10.72 | 1.86 | 44268 | 43245 | 44268 | 8310 | B/D | 8310 B/D | 54.65 | 1 | 1.79 | 0.31 | 1.79 | 0.31 | 0.793 | 2.9163 | 12991 | 51 | 8.9 | 0.8821 | 7.9
Titusville | 14 | Addison Creek | 33.47 | No | 1234 | 29 | IR6-7 | IRL North | 3 | 40.6946 | 27.4084 | 0.01 | 0 | 44270 | 43247 | 44270 | 1200 | A | 1200 A | 54.65 | 1 | 2.39 | 0.316 | 2.39 | 0.316 | 0.22 | 0.0067727 | 8 | 0 | 0 | 0.8821 | 0
Titusville | 14 | Addison Creek | 33.47 | No | 1234 | 105 | IR6-7 | IRL North | 580 | 242.4547 | 1254.8883 | 1.12 | 0.29 | 44271 | 43248 | 44271 | 1400 | C | 1400 C | 54.65 | 1 | 2.83 | 0.497 | 2.83 | 0.497 | 0.888 | 0.31009 | 1547 | 10 | 1.7 | 0.8821 | 1.5
Titusville | 14 | Addison Creek | 33.47 | No | 1234 | 13 | IR6-7 | IRL North | 24 | 136.7506 | 263.638 | 0.04 | 0.01 | 44272 | 43249 | 44272 | 1100 | A | 1100 A | 54.65 | 1 | 1.85 | 0.22 | 1.85 | 0.22 | 0.174 | 0.065146 | 64 | 0 | 0 | 0.8821 | 0
Titusville | 14 | Addison Creek | 33.47 | No | 1234 | 13 | IR6-7 | IRL North | 541 | 221.9926 | 3039.0941 | 1 | 0.12 | 44273 | 43250 | 44273 | 1100 | B/D | 1100 B/D | 54.65 | 1 | 1.85 | 0.22 | 1.85 | 0.22 | 0.342 | 0.75097 | 1443 | 6 | 0.7 | 0.8821 | 0.6
Titusville | 14 | Addison Creek | 33.47 | No | 1234 | 45 | IR6-7 | IRL North | 143 | 133.2822 | 391.4693 | 0.17 | 0.07 | 44275 | 43252 | 44275 | 8140 | B/D | 8140 B/D | 54.65 | 1 | 1.18 | 0.48 | 1.18 | 0.48 | 0.703 | 0.035606 | 141 | 0 | 0.1 | 0.8821 | 0.1
Titusville | 14 | Addison Creek | 33.47 | No | 1234 | 29 | IR6-7 | IRL North | 1182 | 503.4069 | 7464.9987 | 2.64 | 0.37 | 44281 | 43258 | 44281 | 1200 | B/D | 1200 B/D | 54.65 | 1 | 2.39 | 0.316 | 2.39 | 0.316 | 0.304 | 1.8446 | 3150 | 17 | 2.2 | 0.8821 | 1.9
Titusville | 14 | Addison Creek | 33.47 | No | 1234 | 29 | IR6-7 | IRL North | 15 | 79.6448 | 93.6243 | 0.03 | 0 | 44286 | 43263 | 44286 | 1200 | B/D | 1200 B/D | 54.65 | 1 | 2.39 | 0.316 | 2.39 | 0.316 | 0.304 | 0.023135 | 40 | 0 | 0 | 0.8821 | 0
Titusville | 14 | Addison Creek | 33.47 | No | 1234 | 93.9 | IR6-7 | IRL North | 20 | 46.883 | 47.282 | 0.04 | 0.01 | 44290 | 43267 | 44290 | 8310 | W | 8310 W | 54.65 | 1 | 1.79 | 0.31 | 1.79 | 0.31 | 0.809 | 0.011684 | 53 | 0 | 0 | 0.8821 | 0
Titusville | 14 | Addison Creek | 33.47 | No | 1234 | 29 | IR6-7 | IRL North | 3449 | 586.9225 | 17028.8741 | 7.69 | 1.09 | 44292 | 43269 | 44292 | 1200 | C | 1200 C | 54.65 | 1 | 2.39 | 0.316 | 2.39 | 0.316 | 0.389 | 4.2079 | 9195 | 48 | 6.4 | 0.8821 | 5.6
Titusville | 17 | Kiwanis Park | 32.37 | No | 1234 | 29 | IR6-7 | IRL North | 145 | 170.6983 | 982.4884 | 0.32 | 0.05 | 44307 | 43283 | 44307 | 1200 | B/D | 1200 B/D | 54.65 | 1 | 2.39 | 0.316 | 2.39 | 0.316 | 0.304 | 0.24278 | 415 | 2 | 0.3 | 0.8821 | 0.3
Titusville | 14 | Addison Creek | 33.47 | No | 1234 | 29 | IR6-7 | IRL North | 3530 | 1076.6422 | 30818.5431 | 7.87 | 1.12 | 44314 | 43290 | 44314 | 1200 | A | 1200 A | 54.65 | 1 | 2.39 | 0.316 | 2.39 | 0.316 | 0.22 | 7.6154 | 9411 | 50 | 6.6 | 0.8821 | 5.8
Titusville | 14 | Addison Creek | 33.47 | No | 1234 | 29 | IR6-7 | IRL North | 110 | 312.1434 | 960.1983 | 0.25 | 0.03 | 44320 | 43296 | 44320 | 1200 | A | 1200 A | 54.65 | 1 | 2.39 | 0.316 | 2.39 | 0.316 | 0.22 | 0.23727 | 293 | 2 | 0.2 | 0.8821 | 0.2
Titusville | 14 | Addison Creek | 33.47 | No | 1234 | 45 | IR6-7 | IRL North | 78 | 203.4134 | 192.7268 | 0.09 | 0.04 | 44324 | 43300 | 44324 | 8140 | C | 8140 C | 54.65 | 1 | 1.18 | 0.48 | 1.18 | 0.48 | 0.777 | 0.0123 | 54 | 0 | 0.1 | 0.8821 | 0.1
Titusville | 14 | Addison Creek | 33.47 | No | 1234 | 13 | IR6-7 | IRL North | 3 | 42.9674 | 17.88 | 0.01 | 0 | 44331 | 43307 | 44331 | 1100 | B/D | 1100 B/D | 54.65 | 1 | 1.85 | 0.22 | 1.85 | 0.22 | 0.342 | 0.0044182 | 8 | 0 | 0 | 0.8821 | 0
Titusville | 17 | Kiwanis Park | 32.37 | No | 1234 | 29 | IR6-7 | IRL North | 112 | 135.7422 | 756.9916 | 0.25 | 0.04 | 44332 | 43308 | 44332 | 1200 | B/D | 1200 B/D | 54.65 | 1 | 2.39 | 0.316 | 2.39 | 0.316 | 0.304 | 0.18706 | 319 | 2 | 0.2 | 0.8821 | 0.2
Titusville | 14 | Addison Creek | 33.47 | No | 1234 | 11.1 | IR6-7 | IRL North | 2 | 25.7112 | 11.1154 | 0 | 0 | 44336 | 43311 | 44336 | 8120 | D | 8120 D | 54.65 | 1 | 1.25 | 0.053 | 1.25 | 0.053 | 0.35 | 0.0027467 | 5 | 0 | 0 | 0.8821 | 0
Titusville | 14 | Addison Creek | 33.47 | No | 1234 | 11.1 | IR6-7 | IRL North | 2 | 18.4706 | 13.1665 | 0 | 0 | 44339 | 43314 | 44339 | 8120 | B/D | 8120 B/D | 54.65 | 1 | 1.25 | 0.053 | 1.25 | 0.053 | 0.25 | 0.0032535 | 5 | 0 | 0 | 0.8821 | 0
Titusville | 14 | Addison Creek | 33.47 | No | 1234 | 29 | IR6-7 | IRL North | 365 | 206.5717 | 1802.7101 | 0.81 | 0.12 | 44342 | 43317 | 44342 | 1200 | C | 1200 C | 54.65 | 1 | 2.39 | 0.316 | 2.39 | 0.316 | 0.389 | 0.44546 | 973 | 5 | 0.7 | 0.8821 | 0.6
Titusville | 14 | Addison Creek | 33.47 | No | 1234 | 93.9 | IR6-7 | IRL North | 1517 | 301.0006 | 3530.5688 | 2.72 | 0.47 | 44343 | 43318 | 44343 | 8310 | C | 8310 C | 54.65 | 1 | 1.79 | 0.31 | 1.79 | 0.31 | 0.825 | 0.87242 | 4043 | 16 | 2.8 | 0.8821 | 2.5
Titusville | 17 | Kiwanis Park | 32.37 | No | 1234 | 105 | IR6-7 | IRL North | 559 | 206.7111 | 1295.0853 | 1.08 | 0.28 | 44353 | 43327 | 44353 | 1400 | B/D | 1400 B/D | 54.65 | 1 | 2.83 | 0.497 | 2.83 | 0.497 | 0.887 | 0.32002 | 1595 | 10 | 1.7 | 0.8821 | 1.5
Titusville | 17 | Kiwanis Park | 32.37 | No | 1234 | 105 | IR6-7 | IRL North | 384 | 126.2267 | 888.0558 | 0.74 | 0.19 | 44354 | 43328 | 44354 | 1400 | C | 1400 C | 54.65 | 1 | 2.83 | 0.497 | 2.83 | 0.497 | 0.888 | 0.21944 | 1095 | 7 | 1.2 | 0.8821 | 1.1
Titusville | 14 | Addison Creek | 33.47 | No | 1234 | 105 | IR6-7 | IRL North | 54 | 54.0122 | 117.8577 | 0.1 | 0.03 | 44355 | 43329 | 44355 | 1400 | C | 1400 C | 54.65 | 1 | 2.83 | 0.497 | 2.83 | 0.497 | 0.888 | 0.026353 | 131 | 1 | 0.1 | 0.8821 | 0.1
Titusville | 14 | Addison Creek | 33.47 | No | 1234 | 93.9 | IR6-7 | IRL North | 102 | 66.2292 | 242.8588 | 0.18 | 0.03 | 44356 | 43330 | 44356 | 8310 | W | 8310 W | 54.65 | 1 | 1.79 | 0.31 | 1.79 | 0.31 | 0.809 | 0.060011 | 273 | 1 | 0.2 | 0.8821 | 0.2
Titusville | 17 | Kiwanis Park | 32.37 | No | 1234 | 13 | IR6-7 | IRL North | 66 | 98.1247 | 397.3323 | 0.12 | 0.01 | 44360 | 43334 | 44360 | 1100 | B/D | 1100 B/D | 54.65 | 1 | 1.85 | 0.22 | 1.85 | 0.22 | 0.342 | 0.098183 | 189 | 1 | 0.1 | 0.8821 | 0.1
Titusville | 17 | Kiwanis Park | 32.37 | No | 1234 | 13 | IR6-7 | IRL North | 64 | 140.1416 | 753.5477 | 0.12 | 0.01 | 44361 | 43335 | 44361 | 1100 | A | 1100 A | 54.65 | 1 | 1.85 | 0.22 | 1.85 | 0.22 | 0.174 | 0.1862 | 182 | 1 | 0.1 | 0.8821 | 0.1
Titusville | 17 | Kiwanis Park | 32.37 | No | 1234 | 45 | IR6-7 | IRL North | 19 | 30.4931 | 50.5517 | 0.02 | 0.01 | 44362 | 43336 | 44362 | 8140 | C | 8140 C | 54.65 | 1 | 1.18 | 0.48 | 1.18 | 0.48 | 0.777 | 0.012395 | 54 | 0 | 0.1 | 0.8821 | 0.1
Titusville | 14 | Addison Creek | 33.47 | No | 1234 | 29 | IR6-7 | IRL North | 8 | 41.6795 | 67.4453 | 0.02 | 0 | 44364 | 43338 | 44364 | 1200 | A | 1200 A | 54.65 | 1 | 2.39 | 0.316 | 2.39 | 0.316 | 0.22 | 0.016666 | 21 | 0 | 0 | 0.8821 | 0
Titusville | 14 | Addison Creek | 33.47 | No | 1234 | 11.1 | IR6-7 | IRL North | 1252 | 1353.2852 | 9619.9491 | 1.57 | 0.07 | 44367 | 43341 | 44367 | 8120 | B/D | 8120 B/D | 54.65 | 1 | 1.25 | 0.053 | 1.25 | 0.053 | 0.25 | 2.3771 | 3338 | 9 | 0.4 | 0.8821 | 0.4
Titusville | 14 | Addison Creek | 33.47 | No | 1234 | 11.1 | IR6-7 | IRL North | 13 | 91.0431 | 71.9093 | 0.02 | 0 | 44368 | 43342 | 44368 | 8120 | D | 8120 D | 54.65 | 1 | 1.25 | 0.053 | 1.25 | 0.053 | 0.35 | 0.017769 | 35 | 0 | 0 | 0.8821 | 0
Titusville | 14 | Addison Creek | 33.47 | No | 1234 | 29 | IR6-7 | IRL North | 1 | 14.0031 | 10.2277 | 0 | 0 | 44369 | 43343 | 44369 | 1200 | A | 1200 A | 54.65 | 1 | 2.39 | 0.316 | 2.39 | 0.316 | 0.22 | 0.0025273 | 3 | 0 | 0 | 0.8821 | 0
Titusville | 14 | Addison Creek | 33.47 | No | 1234 | 93.9 | IR6-7 | IRL North | 713 | 179.0479 | 1659.5657 | 1.28 | 0.22 | 44372 | 43346 | 44372 | 8310 | C | 8310 C | 54.65 | 1 | 1.79 | 0.31 | 1.79 | 0.31 | 0.825 | 0.41009 | 1901 | 8 | 1.3 | 0.8821 | 1.1
Titusville | 14 | Addison Creek | 33.47 | No | 1234 | 93.9 | IR6-7 | IRL North | 409 | 160.3825 | 952.2529 | 0.73 | 0.13 | 44373 | 43347 | 44373 | 8310 | C | 8310 C | 54.65 | 1 | 1.79 | 0.31 | 1.79 | 0.31 | 0.825 | 0.23531 | 1091 | 4 | 0.7 | 0.8821 | 0.6
Titusville | 14 | Addison Creek | 33.47 | No | 1234 | 93.9 | IR6-7 | IRL North | 89 | 138.7908 | 206.0575 | 0.16 | 0.03 | 44374 | 43348 | 44374 | 8310 | C | 8310 C | 54.65 | 1 | 1.79 | 0.31 | 1.79 | 0.31 | 0.825 | 0.050918 | 236 | 1 | 0.2 | 0.8821 | 0.2
Titusville | 14 | Addison Creek | 33.47 | No | 1234 | 45 | IR6-7 | IRL North | 84 | 70.777 | 207.4831 | 0.1 | 0.04 | 44375 | 43349 | 44375 | 8140 | C | 8140 C | 54.65 | 1 | 1.18 | 0.48 | 1.18 | 0.48 | 0.777 | 0.0016512 | 7 | 0 | 0 | 0.8821 | 0
Titusville | 17 | Kiwanis Park | 32.37 | No | 1234 | 45 | IR6-7 | IRL North | 2782 | 560.9281 | 7352.8406 | 3.34 | 1.34 | 44376 | 43350 | 44376 | 8140 | C | 8140 C | 54.65 | 1 | 1.18 | 0.48 | 1.18 | 0.48 | 0.777 | 0.072581 | 317 | 1 | 0.3 | 0.8821 | 0.3
Titusville | 14 | Addison Creek | 33.47 | No | 1234 | 93.9 | IR6-7 | IRL North | 11804 | 759.5367 | 29831.209 | 21.13 | 3.66 | 44384 | 43357 | 44384 | 8310 | A | 8310 A | 54.65 | 1 | 1.79 | 0.31 | 1.79 | 0.31 | 0.76 | 7.2883 | 31116 | 123 | 21.3 | 0.8821 | 18.8
Titusville | 14 | Addison Creek | 33.47 | No | 1234 | 93.9 | IR6-7 | IRL North | 145 | 91.278 | 366.6936 | 0.26 | 0.04 | 44385 | 43358 | 44385 | 8310 | A | 8310 A | 54.65 | 1 | 1.79 | 0.31 | 1.79 | 0.31 | 0.76 | 0.090612 | 387 | 2 | 0.3 | 0.8821 | 0.3
Titusville | 14 | Addison Creek | 33.47 | No | 3456 | 11.1 | IR6-7 | IRL North | 5 | 42.5406 | 74.4842 | 0.01 | 0 | 44386 | 43359 | 44386 | 8320 | A | 8320 A | 54.65 | 1 | 1.25 | 0.076 | 1.25 | 0.076 | 0.127 | 0.018405 | 13 | 0 | 0 | 0.8821 | 0
Titusville | 14 | Addison Creek | 33.47 | No | 3456 | 11.1 | IR6-7 | IRL North | 217 | 544.3851 | 2293.546 | 0.27 | 0.02 | 44387 | 43360 | 44387 | 8320 | C | 8320 C | 54.65 | 1 | 1.25 | 0.076 | 1.25 | 0.076 | 0.182 | 0.56675 | 579 | 2 | 0.1 | 0.8821 | 0.1
Titusville | 14 | Addison Creek | 33.47 | No | 3456 | 11.1 | IR6-7 | IRL North | 4368 | 1105.2084 | 39948.8345 | 5.46 | 0.33 | 44388 | 43361 | 44388 | 8320 | B/D | 8320 B/D | 54.65 | 1 | 1.25 | 0.076 | 1.25 | 0.076 | 0.21 | 9.8715 | 11645 | 32 | 2 | 0.8821 | 1.8
Titusville | 14 | Addison Creek | 33.47 | No | 3456 | 11.1 | IR6-7 | IRL North | 51 | 126.8314 | 775.3961 | 0.06 | 0 | 44389 | 43362 | 44389 | 8320 | A | 8320 A | 54.65 | 1 | 1.25 | 0.076 | 1.25 | 0.076 | 0.127 | 0.1916 | 137 | 0 | 0 | 0.8821 | 0
Titusville | 14 | Addison Creek | 33.47 | No | 3456 | 11.1 | IR6-7 | IRL North | 184 | 175.7539 | 1685.9485 | 0.23 | 0.01 | 44390 | 43363 | 44390 | 8320 | D | 8320 D | 54.65 | 1 | 1.25 | 0.076 | 1.25 | 0.076 | 0.21 | 0.41661 | 491 | 1 | 0.1 | 0.8821 | 0.1
Titusville | 14 | Addison Creek | 33.47 | No | 3456 | 11.1 | IR6-7 | IRL North | 1855 | 619.811 | 19580.309 | 2.32 | 0.14 | 44391 | 43364 | 44391 | 8320 | C | 8320 C | 54.65 | 1 | 1.25 | 0.076 | 1.25 | 0.076 | 0.182 | 4.8384 | 4947 | 14 | 0.8 | 0.8821 | 0.7
Titusville | 14 | Addison Creek | 33.47 | No | 1234 | 13 | IR6-7 | IRL North | 18 | 67.2056 | 203.8709 | 0.03 | 0 | 44392 | 43365 | 44392 | 1100 | A | 1100 A | 54.65 | 1 | 1.85 | 0.22 | 1.85 | 0.22 | 0.174 | 0.050377 | 49 | 0 | 0 | 0.8821 | 0
Titusville | 17 | Kiwanis Park | 32.37 | No | 1234 | 73.5 | IR6-7 | IRL North | 4339 | 565.7307 | 14628.9925 | 6.73 | 0.65 | 44396 | 43369 | 44396 | 1550 | C | 1550 C | 54.65 | 1 | 1.79 | 0.15 | 1.79 | 0.15 | 0.825 | 3.6148 | 16753 | 66 | 5.5 | 0.8821 | 4.9
Titusville | 14 | Addison Creek | 33.47 | No | 3456 | 11.1 | IR6-7 | IRL North | 1 | 26.9226 | 16.0443 | 0 | 0 | 44397 | 43370 | 44397 | 8320 | A | 8320 A | 54.65 | 1 | 1.25 | 0.076 | 1.25 | 0.076 | 0.127 | 0.0039646 | 3 | 0 | 0 | 0.8821 | 0
Titusville | 17 | Kiwanis Park | 32.37 | No | 1234 | 13 | IR6-7 | IRL North | 10 | 34.3298 | 60.7054 | 0.02 | 0 | 44398 | 43371 | 44398 | 1100 | B/D | 1100 B/D | 54.65 | 1 | 1.85 | 0.22 | 1.85 | 0.22 | 0.342 | 0.015001 | 29 | 0 | 0 | 0.8821 | 0
Titusville | 17 | Kiwanis Park | 32.37 | No | 1234 | 13 | IR6-7 | IRL North | 10 | 31.7056 | 60.005 | 0.02 | 0 | 44401 | 43374 | 44401 | 1100 | B/D | 1100 B/D | 54.65 | 1 | 1.85 | 0.22 | 1.85 | 0.22 | 0.342 | 0.014828 | 28 | 0 | 0 | 0.8821 | 0
Titusville | 17 | Kiwanis Park | 32.37 | No | 1234 | 13 | IR6-7 | IRL North | 1162 | 434.1412 | 6979.4996 | 2.15 | 0.26 | 44404 | 43377 | 44404 | 1100 | D | 1100 D | 54.65 | 1 | 1.85 | 0.22 | 1.85 | 0.22 | 0.342 | 1.7247 | 3313 | 14 | 1.6 | 0.8821 | 1.4
Titusville | 17 | Kiwanis Park | 32.37 | No | 1234 | 13 | IR6-7 | IRL North | 22 | 57.8117 | 135.0881 | 0.04 | 0 | 44408 | 43380 | 44408 | 1100 | C/D | 1100 C/D | 54.65 | 1 | 1.85 | 0.22 | 1.85 | 0.22 | 0.342 | 0.033381 | 64 | 0 | 0 | 0.8821 | 0
Titusville | 14 | Addison Creek | 33.47 | No | 1234 | 29 | IR6-7 | IRL North | 3900 | 1080.7333 | 34045.8886 | 8.7 | 1.23 | 44411 | 43383 | 44411 | 1200 | A | 1200 A | 54.65 | 1 | 2.39 | 0.316 | 2.39 | 0.316 | 0.22 | 8.4129 | 10397 | 55 | 7.2 | 0.8821 | 6.4
Titusville | 14 | Addison Creek | 33.47 | No | 1234 | 29 | IR6-7 | IRL North | 22 | 57.3669 | 141.1369 | 0.05 | 0.01 | 44412 | 43384 | 44412 | 1200 | B/D | 1200 B/D | 54.65 | 1 | 2.39 | 0.316 | 2.39 | 0.316 | 0.304 | 0.034876 | 60 | 0 | 0 | 0.8821 | 0
Titusville | 17 | Kiwanis Park | 32.37 | No | 1234 | 13 | IR6-7 | IRL North | 52 | 101.812 | 310.4143 | 0.1 | 0.01 | 44413 | 43385 | 44413 | 1100 | D | 1100 D | 54.65 | 1 | 1.85 | 0.22 | 1.85 | 0.22 | 0.342 | 0.076705 | 147 | 1 | 0.1 | 0.8821 | 0.1
Titusville | 17 | Kiwanis Park | 32.37 | No | 1234 | 13 | IR6-7 | IRL North | 150 | 255.8291 | 1193.8513 | 0.28 | 0.03 | 44421 | 43393 | 44421 | 1100 | W | 1100 W | 54.65 | 1 | 1.85 | 0.22 | 1.85 | 0.22 | 0.258 | 0.29501 | 428 | 2 | 0.2 | 0.8821 | 0.2
Titusville | 17 | Kiwanis Park | 32.37 | No | 1234 | 13 | IR6-7 | IRL North | 560 | 273.6935 | 3361.6356 | 1.04 | 0.12 | 44433 | 43405 | 44433 | 1100 | B/D | 1100 B/D | 54.65 | 1 | 1.85 | 0.22 | 1.85 | 0.22 | 0.342 | 0.83067 | 1596 | 7 | 0.8 | 0.8821 | 0.7
Titusville | 17 | Kiwanis Park | 32.37 | No | 1234 | 13 | IR6-7 | IRL North | 21 | 74.0548 | 126.7704 | 0.04 | 0 | 44434 | 43406 | 44434 | 1100 | B/D | 1100 B/D | 54.65 | 1 | 1.85 | 0.22 | 1.85 | 0.22 | 0.342 | 0.031326 | 60 | 0 | 0 | 0.8821 | 0
Titusville | 14 | Addison Creek | 33.47 | No | 1234 | 93.9 | IR6-7 | IRL North | 599 | 273.5127 | 1395.5112 | 1.07 | 0.19 | 44436 | 43408 | 44436 | 8310 | C | 8310 C | 54.65 | 1 | 1.79 | 0.31 | 1.79 | 0.31 | 0.825 | 0.34484 | 1598 | 6 | 1.1 | 0.8821 | 1
Titusville | 14 | Addison Creek | 33.47 | No | 1234 | 93.9 | IR6-7 | IRL North | 1 | 8.5312 | 1.9862 | 0 | 0 | 44439 | 43411 | 44439 | 8310 | C | 8310 C | 54.65 | 1 | 1.79 | 0.31 | 1.79 | 0.31 | 0.825 | 0.0004908 | 2 | 0 | 0 | 0.8821 | 0
Titusville | 14 | Addison Creek | 33.47 | No | 1234 | 93.9 | IR6-7 | IRL North | 10 | 22.56 | 22.7148 | 0.02 | 0 | 44441 | 43413 | 44441 | 8310 | C | 8310 C | 54.65 | 1 | 1.79 | 0.31 | 1.79 | 0.31 | 0.825 | 0.0056129 | 26 | 0 | 0 | 0.8821 | 0
Titusville | 17 | Kiwanis Park | 32.37 | No | 1234 | 105 | IR6-7 | IRL North | 650 | 168.1316 | 1502.9387 | 1.25 | 0.32 | 44442 | 43414 | 44442 | 1400 | C | 1400 C | 54.65 | 1 | 2.83 | 0.497 | 2.83 | 0.497 | 0.888 | 0.37138 | 1853 | 12 | 2 | 0.8821 | 1.8
Titusville | 17 | Kiwanis Park | 32.37 | No | 1234 | 105 | IR6-7 | IRL North | 865 | 181.7742 | 2002.0479 | 1.67 | 0.43 | 44443 | 43415 | 44443 | 1400 | B/D | 1400 B/D | 54.65 | 1 | 2.83 | 0.497 | 2.83 | 0.497 | 0.887 | 0.49471 | 2465 | 15 | 2.7 | 0.8821 | 2.4
Titusville | 14 | Addison Creek | 33.47 | No | 1234 | 93.9 | IR6-7 | IRL North | 200 | 114.1768 | 473.7242 | 0.36 | 0.06 | 44456 | 43427 | 44456 | 8310 | W | 8310 W | 54.65 | 1 | 1.79 | 0.31 | 1.79 | 0.31 | 0.809 | 0.11706 | 532 | 2 | 0.4 | 0.8821 | 0.4
Titusville | 14 | Addison Creek | 33.47 | No | 1234 | 93.9 | IR6-7 | IRL North | 3783 | 368.0583 | 9162.9681 | 6.77 | 1.17 | 44469 | 43440 | 44469 | 8310 | B/D | 8310 B/D | 54.65 | 1 | 1.79 | 0.31 | 1.79 | 0.31 | 0.793 | 1.9102 | 8509 | 34 | 5.8 | 0.8821 | 5.1
Titusville | 14 | Addison Creek | 33.47 | No | 1234 | 93.9 | IR6-7 | IRL North | 1642 | 311.3818 | 3976.7187 | 2.94 | 0.51 | 44470 | 43441 | 44470 | 8310 | B/D | 8310 B/D | 54.65 | 1 | 1.79 | 0.31 | 1.79 | 0.31 | 0.793 | 0.98266 | 4377 | 17 | 3 | 0.8821 | 2.6
Titusville | 14 | Addison Creek | 33.47 | No | 1234 | 45 | IR6-7 | IRL North | 1003 | 223.8027 | 2739.7577 | 1.2 | 0.48 | 44476 | 43447 | 44476 | 8140 | B/D | 8140 B/D | 54.65 | 1 | 1.18 | 0.48 | 1.18 | 0.48 | 0.703 | 0.14994 | 592 | 2 | 0.6 | 0.8821 | 0.5
Titusville | 14 | Addison Creek | 33.47 | No | 1234 | 93.9 | IR6-7 | IRL North | 70 | 74.0726 | 166.0413 | 0.13 | 0.02 | 44483 | 43454 | 44483 | 8310 | W | 8310 W | 54.65 | 1 | 1.79 | 0.31 | 1.79 | 0.31 | 0.809 | 0.04103 | 186 | 1 | 0.1 | 0.8821 | 0.1
Titusville | 14 | Addison Creek | 33.47 | No | 1234 | 93.9 | IR6-7 | IRL North | 7258 | 635.4195 | 16897.5809 | 12.99 | 2.25 | 44487 | 43458 | 44487 | 8310 | C | 8310 C | 54.65 | 1 | 1.79 | 0.31 | 1.79 | 0.31 | 0.825 | 4.1755 | 19351 | 76 | 13.2 | 0.8821 | 11.6
Titusville | 14 | Addison Creek | 33.47 | No | 1234 | 93.9 | IR6-7 | IRL North | 52 | 82.1912 | 123.7531 | 0.09 | 0.02 | 44491 | 43462 | 44491 | 8310 | W | 8310 W | 54.65 | 1 | 1.79 | 0.31 | 1.79 | 0.31 | 0.809 | 0.03058 | 139 | 1 | 0.1 | 0.8821 | 0.1
Titusville | 14 | Addison Creek | 33.47 | No | 1234 | 93.9 | IR6-7 | IRL North | 2542 | 300.0488 | 6155.9487 | 4.55 | 0.79 | 44492 | 43463 | 44492 | 8310 | B/D | 8310 B/D | 54.65 | 1 | 1.79 | 0.31 | 1.79 | 0.31 | 0.793 | 1.5212 | 6776 | 27 | 4.6 | 0.8821 | 4.1
Titusville | 17 | Kiwanis Park | 32.37 | No | 1234 | 13 | IR6-7 | IRL North | 18 | 66.5342 | 215.6731 | 0.03 | 0 | 44493 | 43464 | 44493 | 1100 | A | 1100 A | 54.65 | 1 | 1.85 | 0.22 | 1.85 | 0.22 | 0.174 | 0.053294 | 52 | 0 | 0 | 0.8821 | 0
Titusville | 14 | Addison Creek | 33.47 | No | 3456 | 11.1 | IR6-7 | IRL North | 46 | 89.3038 | 342.5939 | 0.06 | 0 | 44496 | 43467 | 44496 | 7200 | W | 7200 W | 54.65 | 1 | 1.25 | 0.053 | 1.25 | 0.053 | 0.258 | 0.084656 | 123 | 0 | 0 | 0.8821 | 0
Titusville | 17 | Kiwanis Park | 32.37 | No | 1234 | 13 | IR6-7 | IRL North | 7143 | 1349.4014 | 42888.4378 | 13.21 | 1.57 | 44503 | 43474 | 44503 | 1100 | C/D | 1100 C/D | 54.65 | 1 | 1.85 | 0.22 | 1.85 | 0.22 | 0.342 | 10.5979 | 20360 | 83 | 9.9 | 0.8821 | 8.7
Titusville | 14 | Addison Creek | 33.47 | No | 1234 | 11.1 | IR6-7 | IRL North | 59 | 120.7622 | 563.2234 | 0.07 | 0 | 44507 | 43478 | 44507 | 8120 | A | 8120 A | 54.65 | 1 | 1.25 | 0.053 | 1.25 | 0.053 | 0.2 | 0.13917 | 156 | 0 | 0 | 0.8821 | 0
Titusville | 14 | Addison Creek | 33.47 | No | 3456 | 11.1 | IR6-7 | IRL North | 196 | 144.4587 | 1219.2241 | 0.25 | 0.01 | 44515 | 43484 | 44515 | 7200 | C | 7200 C | 54.65 | 1 | 1.25 | 0.053 | 1.25 | 0.053 | 0.309 | 0.30128 | 523 | 1 | 0.1 | 0.8821 | 0.1
Titusville | 17 | Kiwanis Park | 32.37 | No | 1234 | 13 | IR6-7 | IRL North | 1870 | 782.1155 | 11230.3863 | 3.46 | 0.41 | 44519 | 43488 | 44519 | 1100 | B/D | 1100 B/D | 54.65 | 1 | 1.85 | 0.22 | 1.85 | 0.22 | 0.342 | 2.7751 | 5331 | 22 | 2.6 | 0.8821 | 2.3
Titusville | 17 | Kiwanis Park | 32.37 | No | 1234 | 73.5 | IR6-7 | IRL North | 1704 | 657.1689 | 6065.0999 | 2.64 | 0.26 | 44523 | 43492 | 44523 | 1550 | B/D | 1550 B/D | 54.65 | 1 | 1.79 | 0.15 | 1.79 | 0.15 | 0.793 | 1.4987 | 6676 | 26 | 2.2 | 0.8821 | 1.9
Titusville | 14 | Addison Creek | 33.47 | No | 3456 | 11.1 | IR6-7 | IRL North | 9 | 35.0869 | 54.979 | 0.01 | 0 | 44524 | 43493 | 44524 | 7200 | C | 7200 C | 54.65 | 1 | 1.25 | 0.053 | 1.25 | 0.053 | 0.309 | 0.013586 | 24 | 0 | 0 | 0.8821 | 0
Titusville | 14 | Addison Creek | 33.47 | No | 1234 | 45 | IR6-7 | IRL North | 2566 | 402.6065 | 6343.131 | 3.08 | 1.23 | 44526 | 43495 | 44526 | 8140 | C | 8140 C | 54.65 | 1 | 1.18 | 0.48 | 1.18 | 0.48 | 0.777 | 0.35586 | 1553 | 4 | 1.6 | 0.8821 | 1.4
Titusville | 14 | Addison Creek | 33.47 | No | 1234 | 13 | IR6-7 | IRL North | 1 | 11.6913 | 4.9689 | 0 | 0 | 44530 | 43499 | 44530 | 1100 | B/D | 1100 B/D | 54.65 | 1 | 1.85 | 0.22 | 1.85 | 0.22 | 0.342 | 0.0012278 | 2 | 0 | 0 | 0.8821 | 0
Titusville | 14 | Addison Creek | 33.47 | No | 1234 | 93.9 | IR6-7 | IRL North | 155 | 94.4772 | 359.9765 | 0.28 | 0.05 | 44531 | 43500 | 44531 | 8310 | C | 8310 C | 54.65 | 1 | 1.79 | 0.31 | 1.79 | 0.31 | 0.825 | 0.029777 | 138 | 1 | 0.1 | 0.8821 | 0.1
Titusville | 14 | Addison Creek | 33.47 | No | 1234 | 13 | IR6-7 | IRL North | 184 | 198.3505 | 1030.8446 | 0.34 | 0.04 | 44536 | 43505 | 44536 | 1100 | B/D | 1100 B/D | 54.65 | 1 | 1.85 | 0.22 | 1.85 | 0.22 | 0.342 | 0.25473 | 489 | 2 | 0.2 | 0.8821 | 0.2
Titusville | 14 | Addison Creek | 33.47 | No | 1234 | 13 | IR6-7 | IRL North | 587 | 336.5452 | 3295.4973 | 1.09 | 0.13 | 44537 | 43506 | 44537 | 1100 | B/D | 1100 B/D | 54.65 | 1 | 1.85 | 0.22 | 1.85 | 0.22 | 0.342 | 0.81433 | 1564 | 6 | 0.8 | 0.8821 | 0.7
Titusville | 17 | Kiwanis Park | 32.37 | No | 1234 | 45 | IR6-7 | IRL North | 7070 | 1618.4691 | 20649.7695 | 8.48 | 3.39 | 44541 | 43510 | 44541 | 8140 | B/D | 8140 B/D | 54.65 | 1 | 1.18 | 0.48 | 1.18 | 0.48 | 0.703 | 0.28296 | 1117 | 3 | 1.2 | 0.8821 | 1.1
Titusville | 14 | Addison Creek | 33.47 | No | 1234 | 13 | IR6-7 | IRL North | 2067 | 718.6485 | 13879.5961 | 3.82 | 0.45 | 44545 | 43514 | 44545 | 1100 | C | 1100 C | 54.65 | 1 | 1.85 | 0.22 | 1.85 | 0.22 | 0.286 | 3.4297 | 5510 | 22 | 2.7 | 0.8821 | 2.4
Titusville | 17 | Kiwanis Park | 32.37 | No | 1234 | 13 | IR6-7 | IRL North | 23596 | 5136.1177 | 141668.8555 | 43.65 | 5.19 | 44546 | 43515 | 44546 | 1100 | B/D | 1100 B/D | 54.65 | 1 | 1.85 | 0.22 | 1.85 | 0.22 | 0.342 | 35.007 | 67255 | 274 | 32.6 | 0.8821 | 28.8
Titusville | 14 | Addison Creek | 33.47 | No | 1234 | 13 | IR6-7 | IRL North | 3047 | 836.7033 | 17111.6863 | 5.64 | 0.67 | 44547 | 43516 | 44547 | 1100 | B/D | 1100 B/D | 54.65 | 1 | 1.85 | 0.22 | 1.85 | 0.22 | 0.342 | 4.2284 | 8123 | 33 | 3.9 | 0.8821 | 3.4
Titusville | 14 | Addison Creek | 33.47 | No | 1234 | 105 | IR6-7 | IRL North | 9253 | 604.8024 | 20014.1099 | 17.86 | 4.6 | 44548 | 43517 | 44548 | 1400 | C | 1400 C | 54.65 | 1 | 2.83 | 0.497 | 2.83 | 0.497 | 0.888 | 4.4413 | 22155 | 138 | 24.3 | 0.8821 | 21.4
Titusville | 14 | Addison Creek | 33.47 | No | 1234 | 105 | IR6-7 | IRL North | 551 | 175.0839 | 1193.4072 | 1.06 | 0.27 | 44549 | 43518 | 44549 | 1400 | B/D | 1400 B/D | 54.65 | 1 | 2.83 | 0.497 | 2.83 | 0.497 | 0.887 | 0.2949 | 1469 | 9 | 1.6 | 0.8821 | 1.4
Titusville | 14 | Addison Creek | 33.47 | No | 1234 | 105 | IR6-7 | IRL North | 2014 | 253.3614 | 4366.7322 | 3.89 | 1 | 44550 | 43519 | 44550 | 1400 | A | 1400 A | 54.65 | 1 | 2.83 | 0.497 | 2.83 | 0.497 | 0.886 | 1.079 | 5370 | 34 | 5.9 | 0.8821 | 5.2
Titusville | 17 | Kiwanis Park | 32.37 | No | 1234 | 13 | IR6-7 | IRL North | 8 | 29.0377 | 50.0359 | 0.01 | 0 | 44555 | 43524 | 44555 | 1100 | D | 1100 D | 54.65 | 1 | 1.85 | 0.22 | 1.85 | 0.22 | 0.342 | 0.012364 | 24 | 0 | 0 | 0.8821 | 0
Titusville | 17 | Kiwanis Park | 32.37 | No | 1234 | 13 | IR6-7 | IRL North | 7651 | 1381.4114 | 45939.2148 | 14.15 | 1.68 | 44557 | 43526 | 44557 | 1100 | C/D | 1100 C/D | 54.65 | 1 | 1.85 | 0.22 | 1.85 | 0.22 | 0.342 | 11.3518 | 21809 | 89 | 10.6 | 0.8821 | 9.4
Titusville | 14 | Addison Creek | 33.47 | No | 1234 | 11.1 | IR6-7 | IRL North | 169 | 182.85 | 925.173 | 0.21 | 0.01 | 44563 | 43532 | 44563 | 8120 | D | 8120 D | 54.65 | 1 | 1.25 | 0.053 | 1.25 | 0.053 | 0.35 | 0.22861 | 449 | 1 | 0.1 | 0.8821 | 0.1
Titusville | 14 | Addison Creek | 33.47 | No | 1234 | 13 | IR6-7 | IRL North | 8 | 72.5197 | 43.8238 | 0.01 | 0 | 44566 | 43535 | 44566 | 1100 | B/D | 1100 B/D | 54.65 | 1 | 1.85 | 0.22 | 1.85 | 0.22 | 0.342 | 0.010829 | 21 | 0 | 0 | 0.8821 | 0
Titusville | 14 | Addison Creek | 33.47 | No | 1234 | 13 | IR6-7 | IRL North | 46 | 119.1063 | 341.2241 | 0.09 | 0.01 | 44568 | 43537 | 44568 | 1100 | W | 1100 W | 54.65 | 1 | 1.85 | 0.22 | 1.85 | 0.22 | 0.258 | 0.084318 | 122 | 0 | 0.1 | 0.8821 | 0.1
Titusville | 14 | Addison Creek | 33.47 | No | 1234 | 13 | IR6-7 | IRL North | 11 | 49.3576 | 60.0908 | 0.02 | 0 | 44572 | 43541 | 44572 | 1100 | B/D | 1100 B/D | 54.65 | 1 | 1.85 | 0.22 | 1.85 | 0.22 | 0.342 | 0.014849 | 29 | 0 | 0 | 0.8821 | 0
Titusville | 17 | Kiwanis Park | 32.37 | No | 1234 | 13 | IR6-7 | IRL North | 36 | 101.7266 | 214.0456 | 0.07 | 0.01 | 44573 | 43542 | 44573 | 1100 | B/D | 1100 B/D | 54.65 | 1 | 1.85 | 0.22 | 1.85 | 0.22 | 0.342 | 0.052892 | 102 | 0 | 0 | 0.8821 | 0
Titusville | 17 | Kiwanis Park | 32.37 | No | 1234 | 13 | IR6-7 | IRL North | 63 | 106.0145 | 377.4049 | 0.12 | 0.01 | 44574 | 43543 | 44574 | 1100 | B/D | 1100 B/D | 54.65 | 1 | 1.85 | 0.22 | 1.85 | 0.22 | 0.342 | 0.093258 | 179 | 1 | 0.1 | 0.8821 | 0.1
Titusville | 17 | Kiwanis Park | 32.37 | No | 1234 | 13 | IR6-7 | IRL North | 52 | 148.5276 | 309.3956 | 0.1 | 0.01 | 44581 | 43550 | 44581 | 1100 | D | 1100 D | 54.65 | 1 | 1.85 | 0.22 | 1.85 | 0.22 | 0.342 | 0.076453 | 147 | 1 | 0.1 | 0.8821 | 0.1
Titusville | 17 | Kiwanis Park | 32.37 | No | 1234 | 13 | IR6-7 | IRL North | 43 | 121.4586 | 260.408 | 0.08 | 0.01 | 44582 | 43551 | 44582 | 1100 | C/D | 1100 C/D | 54.65 | 1 | 1.85 | 0.22 | 1.85 | 0.22 | 0.342 | 0.064348 | 124 | 1 | 0.1 | 0.8821 | 0.1
Titusville | 14 | Addison Creek | 33.47 | No | 1234 | 105 | IR6-7 | IRL North | 1057 | 233.1424 | 2292.2554 | 2.04 | 0.53 | 44596 | 43565 | 44596 | 1400 | A | 1400 A | 54.65 | 1 | 2.83 | 0.497 | 2.83 | 0.497 | 0.886 | 0.56643 | 2819 | 18 | 3.1 | 0.8821 | 2.7
Titusville | 14 | Addison Creek | 33.47 | No | 1234 | 45 | IR6-7 | IRL North | 1271 | 290.272 | 3875.9374 | 1.53 | 0.61 | 44597 | 43566 | 44597 | 8140 | A | 8140 A | 54.65 | 1 | 1.18 | 0.48 | 1.18 | 0.48 | 0.63 | 0.15923 | 564 | 1 | 0.6 | 0.8821 | 0.5
Titusville | 17 | Kiwanis Park | 32.37 | No | 1234 | 13 | IR6-7 | IRL North | 580 | 231.0669 | 3480.5485 | 1.07 | 0.13 | 44599 | 43568 | 44599 | 1100 | C/D | 1100 C/D | 54.65 | 1 | 1.85 | 0.22 | 1.85 | 0.22 | 0.342 | 0.86006 | 1652 | 7 | 0.8 | 0.8821 | 0.7
Titusville | 17 | Kiwanis Park | 32.37 | No | 1234 | 13 | IR6-7 | IRL North | 126 | 223.9702 | 1490.0601 | 0.23 | 0.03 | 44603 | 43572 | 44603 | 1100 | A | 1100 A | 54.65 | 1 | 1.85 | 0.22 | 1.85 | 0.22 | 0.174 | 0.3682 | 360 | 1 | 0.2 | 0.8821 | 0.2
Titusville | 17 | Kiwanis Park | 32.37 | No | 1234 | 13 | IR6-7 | IRL North | 94 | 119.4855 | 564.9462 | 0.17 | 0.02 | 44604 | 43573 | 44604 | 1100 | D | 1100 D | 54.65 | 1 | 1.85 | 0.22 | 1.85 | 0.22 | 0.342 | 0.1396 | 268 | 1 | 0.1 | 0.8821 | 0.1
Titusville | 14 | Addison Creek | 33.47 | No | 1234 | 105 | IR6-7 | IRL North | 892 | 198.2902 | 1929.232 | 1.72 | 0.44 | 44607 | 43576 | 44607 | 1400 | C | 1400 C | 54.65 | 1 | 2.83 | 0.497 | 2.83 | 0.497 | 0.888 | 0.47672 | 2378 | 15 | 2.6 | 0.8821 | 2.3
Titusville | 17 | Kiwanis Park | 32.37 | No | 1234 | 13 | IR6-7 | IRL North | 402 | 243.9477 | 2411.7707 | 0.74 | 0.09 | 44608 | 43577 | 44608 | 1100 | C/D | 1100 C/D | 54.65 | 1 | 1.85 | 0.22 | 1.85 | 0.22 | 0.342 | 0.59596 | 1145 | 5 | 0.6 | 0.8821 | 0.5
Titusville | 17 | Kiwanis Park | 32.37 | No | 1234 | 13 | IR6-7 | IRL North | 6 | 34.4285 | 34.2564 | 0.01 | 0 | 44610 | 43579 | 44610 | 1100 | B/D | 1100 B/D | 54.65 | 1 | 1.85 | 0.22 | 1.85 | 0.22 | 0.342 | 0.0084649 | 16 | 0 | 0 | 0.8821 | 0
Titusville | 17 | Kiwanis Park | 32.37 | No | 1234 | 13 | IR6-7 | IRL North | 5 | 36.7034 | 61.959 | 0.01 | 0 | 44611 | 43580 | 44611 | 1100 | A | 1100 A | 54.65 | 1 | 1.85 | 0.22 | 1.85 | 0.22 | 0.174 | 0.01531 | 15 | 0 | 0 | 0.8821 | 0
Titusville | 17 | Kiwanis Park | 32.37 | No | 1234 | 29 | IR6-7 | IRL North | 27 | 56.2283 | 179.7506 | 0.06 | 0.01 | 44612 | 43581 | 44612 | 1200 | B/D | 1200 B/D | 54.65 | 1 | 2.39 | 0.316 | 2.39 | 0.316 | 0.304 | 0.044417 | 76 | 0 | 0.1 | 0.8821 | 0.1
Titusville | 17 | Kiwanis Park | 32.37 | No | 1234 | 29 | IR6-7 | IRL North | 1474 | 414.237 | 9959.2459 | 3.29 | 0.47 | 44613 | 43582 | 44613 | 1200 | B/D | 1200 B/D | 54.65 | 1 | 2.39 | 0.316 | 2.39 | 0.316 | 0.304 | 2.461 | 4203 | 22 | 2.9 | 0.8821 | 2.6
Titusville | 17 | Kiwanis Park | 32.37 | No | 1234 | 102.5 | IR6-7 | IRL North | 15 | 67.6116 | 50.4039 | 0.03 | 0.01 | 44617 | 43586 | 44617 | 1300 | A | 1300 A | 54.65 | 1 | 2.42 | 0.516 | 2.42 | 0.516 | 0.631 | 0.0077559 | 27 | 0 | 0 | 0.8821 | 0
Titusville | 17 | Kiwanis Park | 32.37 | No | 1234 | 29 | IR6-7 | IRL North | 235 | 172.6413 | 1589.3656 | 0.52 | 0.07 | 44618 | 43587 | 44618 | 1200 | B/D | 1200 B/D | 54.65 | 1 | 2.39 | 0.316 | 2.39 | 0.316 | 0.304 | 0.39274 | 671 | 4 | 0.5 | 0.8821 | 0.4
Titusville | 17 | Kiwanis Park | 32.37 | No | 1234 | 13 | IR6-7 | IRL North | 125 | 277.7696 | 1471.7459 | 0.23 | 0.03 | 44620 | 43589 | 44620 | 1100 | A | 1100 A | 54.65 | 1 | 1.85 | 0.22 | 1.85 | 0.22 | 0.174 | 0.36367 | 355 | 1 | 0.2 | 0.8821 | 0.2
Titusville | 17 | Kiwanis Park | 32.37 | No | 1234 | 13 | IR6-7 | IRL North | 125 | 171.0968 | 752.7168 | 0.23 | 0.03 | 44624 | 43593 | 44624 | 1100 | B/D | 1100 B/D | 54.65 | 1 | 1.85 | 0.22 | 1.85 | 0.22 | 0.342 | 0.186 | 357 | 1 | 0.2 | 0.8821 | 0.2
Titusville | 17 | Kiwanis Park | 32.37 | No | 1234 | 29 | IR6-7 | IRL North | 4 | 32.6062 | 41.1257 | 0.01 | 0 | 44636 | 43605 | 44636 | 1200 | A | 1200 A | 54.65 | 1 | 2.39 | 0.316 | 2.39 | 0.316 | 0.22 | 0.010162 | 13 | 0 | 0 | 0.8821 | 0
Titusville | 17 | Kiwanis Park | 32.37 | No | 1234 | 29 | IR6-7 | IRL North | 202 | 268.7991 | 1362.5963 | 0.45 | 0.06 | 44637 | 43606 | 44637 | 1200 | B/D | 1200 B/D | 54.65 | 1 | 2.39 | 0.316 | 2.39 | 0.316 | 0.304 | 0.3367 | 575 | 3 | 0.4 | 0.8821 | 0.4
Titusville | 17 | Kiwanis Park | 32.37 | No | 1234 | 11.1 | IR6-7 | IRL North | 23 | 72.8745 | 254.0488 | 0.04 | 0.01 | 44638 | 43607 | 44638 | 1820 | A | 1820 A | 54.65 | 1 | 2.39 | 0.38 | 2.39 | 0.38 | 0.182 | 0.062777 | 64 | 0 | 0.1 | 0.8821 | 0.1
Titusville | 17 | Kiwanis Park | 32.37 | No | 3456 | 34 | IR6-7 | IRL North | 513 | 377.0496 | 6581.9045 | 0.71 | 0.06 | 44646 | 43615 | 44646 | 7400 | A | 7400 A | 54.65 | 1 | 1.38 | 0.109 | 1.38 | 0.109 | 0.16 | 1.6264 | 1462 | 4 | 0.4 | 0.8821 | 0.4
Titusville | 17 | Kiwanis Park | 32.37 | No | 1234 | 13 | IR6-7 | IRL North | 40 | 62.0223 | 237.4331 | 0.07 | 0.01 | 44647 | 43616 | 44647 | 1100 | D | 1100 D | 54.65 | 1 | 1.85 | 0.22 | 1.85 | 0.22 | 0.342 | 0.058671 | 113 | 0 | 0.1 | 0.8821 | 0.1
Titusville | 17 | Kiwanis Park | 32.37 | No | 1234 | 105 | IR6-7 | IRL North | 659 | 193.9566 | 1526.0054 | 1.27 | 0.33 | 44649 | 43618 | 44649 | 1400 | B/D | 1400 B/D | 54.65 | 1 | 2.83 | 0.497 | 2.83 | 0.497 | 0.887 | 0.14517 | 723 | 5 | 0.8 | 0.8821 | 0.7
Titusville | 17 | Kiwanis Park | 32.37 | No | 1234 | 13 | IR6-7 | IRL North | 17 | 45.2312 | 101.2266 | 0.03 | 0 | 44652 | 43621 | 44652 | 1100 | B/D | 1100 B/D | 54.65 | 1 | 1.85 | 0.22 | 1.85 | 0.22 | 0.342 | 0.025014 | 48 | 0 | 0 | 0.8821 | 0
Titusville | 17 | Kiwanis Park | 32.37 | No | 1234 | 29 | IR6-7 | IRL North | 1626 | 721.3236 | 10985.732 | 3.63 | 0.51 | 44656 | 43625 | 44656 | 1200 | B/D | 1200 B/D | 54.65 | 1 | 2.39 | 0.316 | 2.39 | 0.316 | 0.304 | 2.2247 | 3799 | 20 | 2.6 | 0.8821 | 2.3
Titusville | 17 | Kiwanis Park | 32.37 | No | 1234 | 29 | IR6-7 | IRL North | 3930 | 1159.9154 | 26543.419 | 8.76 | 1.24 | 44660 | 43629 | 44660 | 1200 | B/D | 1200 B/D | 54.65 | 1 | 2.39 | 0.316 | 2.39 | 0.316 | 0.304 | 6.559 | 11201 | 59 | 7.8 | 0.8821 | 6.9
Titusville | 17 | Kiwanis Park | 32.37 | No | 1234 | 13 | IR6-7 | IRL North | 116 | 149.5502 | 695.0459 | 0.21 | 0.03 | 44666 | 43635 | 44666 | 1100 | D | 1100 D | 54.65 | 1 | 1.85 | 0.22 | 1.85 | 0.22 | 0.342 | 0.17175 | 330 | 1 | 0.2 | 0.8821 | 0.2
Titusville | 17 | Kiwanis Park | 32.37 | No | 1234 | 13 | IR6-7 | IRL North | 6928 | 929.7477 | 41598.641 | 12.82 | 1.52 | 44668 | 43637 | 44668 | 1100 | B/D | 1100 B/D | 54.65 | 1 | 1.85 | 0.22 | 1.85 | 0.22 | 0.342 | 10.2792 | 19748 | 81 | 9.6 | 0.8821 | 8.5
Titusville | 17 | Kiwanis Park | 32.37 | No | 1234 | 45 | IR6-7 | IRL North | 275 | 162.0063 | 895.2691 | 0.33 | 0.13 | 44669 | 43638 | 44669 | 8140 | A | 8140 A | 54.65 | 1 | 1.18 | 0.48 | 1.18 | 0.48 | 0.63 | 0.0015174 | 5 | 0 | 0 | 0.8821 | 0
Titusville | 17 | Kiwanis Park | 32.37 | No | 1234 | 13 | IR6-7 | IRL North | 47 | 76.0548 | 280.9453 | 0.09 | 0.01 | 44672 | 43641 | 44672 | 1100 | B/D | 1100 B/D | 54.65 | 1 | 1.85 | 0.22 | 1.85 | 0.22 | 0.342 | 0.069423 | 133 | 1 | 0.1 | 0.8821 | 0.1
Titusville | 14 | Addison Creek | 33.47 | No | 1234 | 105 | IR6-7 | IRL North | 4166 | 511.512 | 9009.7068 | 8.04 | 2.07 | 44673 | 43642 | 44673 | 1400 | C | 1400 C | 54.65 | 1 | 2.83 | 0.497 | 2.83 | 0.497 | 0.888 | 2.2263 | 11106 | 69 | 12.2 | 0.8821 | 10.8
Titusville | 17 | Kiwanis Park | 32.37 | No | 1234 | 73.5 | IR6-7 | IRL North | 2052 | 471.438 | 7746.7227 | 3.18 | 0.31 | 44676 | 43645 | 44676 | 1550 | A | 1550 A | 54.65 | 1 | 1.79 | 0.15 | 1.79 | 0.15 | 0.76 | 1.9142 | 8172 | 32 | 2.7 | 0.8821 | 2.4
Titusville | 17 | Kiwanis Park | 32.37 | No | 1234 | 13 | IR6-7 | IRL North | 3198 | 733.9816 | 19198.8752 | 5.92 | 0.7 | 44680 | 43649 | 44680 | 1100 | B/D | 1100 B/D | 54.65 | 1 | 1.85 | 0.22 | 1.85 | 0.22 | 0.342 | 4.7441 | 9114 | 37 | 4.4 | 0.8821 | 3.9
Titusville | 17 | Kiwanis Park | 32.37 | No | 1234 | 13 | IR6-7 | IRL North | 114 | 102.6868 | 687.1143 | 0.21 | 0.03 | 44681 | 43650 | 44681 | 1100 | D | 1100 D | 54.65 | 1 | 1.85 | 0.22 | 1.85 | 0.22 | 0.342 | 0.16979 | 326 | 1 | 0.2 | 0.8821 | 0.2
Titusville | 14 | Addison Creek | 33.47 | No | 1234 | 13 | IR6-7 | IRL North | 131 | 169.9241 | 1445.5954 | 0.24 | 0.03 | 44685 | 43654 | 44685 | 1100 | A | 1100 A | 54.65 | 1 | 1.85 | 0.22 | 1.85 | 0.22 | 0.174 | 0.35721 | 349 | 1 | 0.2 | 0.8821 | 0.2
Titusville | 17 | Kiwanis Park | 32.37 | No | 1234 | 13 | IR6-7 | IRL North | 933 | 577.7236 | 11012.5212 | 1.73 | 0.21 | 44691 | 43660 | 44691 | 1100 | A | 1100 A | 54.65 | 1 | 1.85 | 0.22 | 1.85 | 0.22 | 0.174 | 2.7212 | 2660 | 11 | 1.3 | 0.8821 | 1.1
Titusville | 14 | Addison Creek | 33.47 | No | 1234 | 13 | IR6-7 | IRL North | 27 | 73.375 | 297.8907 | 0.05 | 0.01 | 44693 | 43662 | 44693 | 1100 | A | 1100 A | 54.65 | 1 | 1.85 | 0.22 | 1.85 | 0.22 | 0.174 | 0.07361 | 72 | 0 | 0 | 0.8821 | 0
Titusville | 17 | Kiwanis Park | 32.37 | No | 1234 | 13 | IR6-7 | IRL North | 34 | 64.6347 | 201.6162 | 0.06 | 0.01 | 44698 | 43667 | 44698 | 1100 | B/D | 1100 B/D | 54.65 | 1 | 1.85 | 0.22 | 1.85 | 0.22 | 0.342 | 0.04982 | 96 | 0 | 0 | 0.8821 | 0
Titusville | 14 | Addison Creek | 33.47 | No | 1234 | 13 | IR6-7 | IRL North | 2 | 47.265 | 12.4292 | 0 | 0 | 44699 | 43668 | 44699 | 1100 | B/D | 1100 B/D | 54.65 | 1 | 1.85 | 0.22 | 1.85 | 0.22 | 0.342 | 0.0030713 | 6 | 0 | 0 | 0.8821 | 0
Titusville | 17 | Kiwanis Park | 32.37 | No | 1234 | 13 | IR6-7 | IRL North | 50 | 87.773 | 299.2478 | 0.09 | 0.01 | 44704 | 43673 | 44704 | 1100 | B/D | 1100 B/D | 54.65 | 1 | 1.85 | 0.22 | 1.85 | 0.22 | 0.342 | 0.073945 | 142 | 1 | 0.1 | 0.8821 | 0.1
Titusville | 14 | Addison Creek | 33.47 | No | 1234 | 13 | IR6-7 | IRL North | 514 | 236.766 | 2886.5713 | 0.95 | 0.11 | 44708 | 43677 | 44708 | 1100 | B/D | 1100 B/D | 54.65 | 1 | 1.85 | 0.22 | 1.85 | 0.22 | 0.342 | 0.71328 | 1370 | 6 | 0.7 | 0.8821 | 0.6
Titusville | 14 | Addison Creek | 33.47 | No | 1234 | 13 | IR6-7 | IRL North | 4 | 25.6994 | 25.1286 | 0.01 | 0 | 44709 | 43678 | 44709 | 1100 | D | 1100 D | 54.65 | 1 | 1.85 | 0.22 | 1.85 | 0.22 | 0.342 | 0.0062094 | 12 | 0 | 0 | 0.8821 | 0
Titusville | 17 | Kiwanis Park | 32.37 | No | 1234 | 13 | IR6-7 | IRL North | 37 | 74.072 | 220.9267 | 0.07 | 0.01 | 44714 | 43683 | 44714 | 1100 | C/D | 1100 C/D | 54.65 | 1 | 1.85 | 0.22 | 1.85 | 0.22 | 0.342 | 0.054592 | 105 | 0 | 0.1 | 0.8821 | 0.1
Titusville | 17 | Kiwanis Park | 32.37 | No | 1234 | 13 | IR6-7 | IRL North | 2 | 18.1603 | 11.664 | 0 | 0 | 44715 | 43684 | 44715 | 1100 | B/D | 1100 B/D | 54.65 | 1 | 1.85 | 0.22 | 1.85 | 0.22 | 0.342 | 0.0028822 | 6 | 0 | 0 | 0.8821 | 0
Titusville | 14 | Addison Creek | 33.47 | No | 1234 | 13 | IR6-7 | IRL North | 67 | 84.6459 | 374.1938 | 0.12 | 0.01 | 44716 | 43685 | 44716 | 1100 | B/D | 1100 B/D | 54.65 | 1 | 1.85 | 0.22 | 1.85 | 0.22 | 0.342 | 0.092465 | 178 | 1 | 0.1 | 0.8821 | 0.1
Titusville | 17 | Kiwanis Park | 32.37 | No | 1234 | 13 | IR6-7 | IRL North | 122 | 111.676 | 734.2888 | 0.23 | 0.03 | 44725 | 43694 | 44725 | 1100 | B/D | 1100 B/D | 54.65 | 1 | 1.85 | 0.22 | 1.85 | 0.22 | 0.342 | 0.18145 | 349 | 1 | 0.2 | 0.8821 | 0.2
Titusville | 17 | Kiwanis Park | 32.37 | No | 1234 | 13 | IR6-7 | IRL North | 164 | 142.5906 | 985.2108 | 0.3 | 0.04 | 44726 | 43695 | 44726 | 1100 | C/D | 1100 C/D | 54.65 | 1 | 1.85 | 0.22 | 1.85 | 0.22 | 0.342 | 0.24345 | 468 | 2 | 0.2 | 0.8821 | 0.2
Titusville | 17 | Kiwanis Park | 32.37 | No | 1234 | 13 | IR6-7 | IRL North | 933 | 535.5174 | 5602.019 | 1.73 | 0.21 | 44728 | 43697 | 44728 | 1100 | B/D | 1100 B/D | 54.65 | 1 | 1.85 | 0.22 | 1.85 | 0.22 | 0.342 | 1.3843 | 2659 | 11 | 1.3 | 0.8821 | 1.1
Titusville | 14 | Addison Creek | 33.47 | No | 1234 | 45 | IR6-7 | IRL North | 2537 | 505.426 | 6271.1056 | 3.04 | 1.22 | 44735 | 43704 | 44735 | 8140 | C | 8140 C | 54.65 | 1 | 1.18 | 0.48 | 1.18 | 0.48 | 0.777 | 0.16319 | 712 | 2 | 0.8 | 0.8821 | 0.7
Titusville | 17 | Kiwanis Park | 32.37 | No | 1234 | 13 | IR6-7 | IRL North | 721 | 561.2306 | 4326.1759 | 1.33 | 0.16 | 44740 | 43709 | 44740 | 1100 | D | 1100 D | 54.65 | 1 | 1.85 | 0.22 | 1.85 | 0.22 | 0.342 | 1.069 | 2054 | 8 | 1 | 0.8821 | 0.9
Titusville | 14 | Addison Creek | 33.47 | No | 1234 | 105 | IR6-7 | IRL North | 10447 | 745.6995 | 22595.6862 | 20.16 | 5.19 | 44744 | 43713 | 44744 | 1400 | C | 1400 C | 54.65 | 1 | 2.83 | 0.497 | 2.83 | 0.497 | 0.888 | 5.5709 | 27789 | 173 | 30.5 | 0.8821 | 26.9
Titusville | 14 | Addison Creek | 33.47 | No | 1234 | 105 | IR6-7 | IRL North | 8408 | 784.2782 | 18185.2851 | 16.23 | 4.18 | 44745 | 43714 | 44745 | 1400 | C | 1400 C | 54.65 | 1 | 2.83 | 0.497 | 2.83 | 0.497 | 0.888 | 3.805 | 18980 | 118 | 20.8 | 0.8821 | 18.3
Titusville | 17 | Kiwanis Park | 32.37 | No | 1234 | 105 | IR6-7 | IRL North | 1455 | 266.9675 | 3368.6349 | 2.81 | 0.72 | 44746 | 43715 | 44746 | 1400 | B/D | 1400 B/D | 54.65 | 1 | 2.83 | 0.497 | 2.83 | 0.497 | 0.887 | 0.8324 | 4148 | 26 | 4.5 | 0.8821 | 4
Titusville | 17 | Kiwanis Park | 32.37 | No | 1234 | 73.5 | IR6-7 | IRL North | 493 | 257.6766 | 1754.0622 | 0.76 | 0.07 | 44752 | 43721 | 44752 | 1550 | B/D | 1550 B/D | 54.65 | 1 | 1.79 | 0.15 | 1.79 | 0.15 | 0.793 | 0.43344 | 1931 | 8 | 0.6 | 0.8821 | 0.5
Titusville | 14 | Addison Creek | 33.47 | No | 1234 | 13 | IR6-7 | IRL North | 12 | 51.7697 | 127.445 | 0.02 | 0 | 44756 | 43725 | 44756 | 1100 | A | 1100 A | 54.65 | 1 | 1.85 | 0.22 | 1.85 | 0.22 | 0.174 | 0.031492 | 31 | 0 | 0 | 0.8821 | 0
Titusville | 17 | Kiwanis Park | 32.37 | No | 1234 | 13 | IR6-7 | IRL North | 1 | 13.5643 | 3.4808 | 0 | 0 | 44762 | 43731 | 44762 | 1100 | B/D | 1100 B/D | 54.65 | 1 | 1.85 | 0.22 | 1.85 | 0.22 | 0.342 | 0.00086013 | 2 | 0 | 0 | 0.8821 | 0
Titusville | 17 | Kiwanis Park | 32.37 | No | 1234 | 13 | IR6-7 | IRL North | 72 | 94.9929 | 433.0111 | 0.13 | 0.02 | 44767 | 43736 | 44767 | 1100 | B/D | 1100 B/D | 54.65 | 1 | 1.85 | 0.22 | 1.85 | 0.22 | 0.342 | 0.107 | 206 | 1 | 0.1 | 0.8821 | 0.1
Titusville | 17 | Kiwanis Park | 32.37 | No | 1234 | 13 | IR6-7 | IRL North | 3724 | 655.5277 | 22356.2921 | 6.89 | 0.82 | 44774 | 43743 | 44774 | 1100 | B/D | 1100 B/D | 54.65 | 1 | 1.85 | 0.22 | 1.85 | 0.22 | 0.342 | 5.5243 | 10613 | 43 | 5.1 | 0.8821 | 4.5
Titusville | 17 | Kiwanis Park | 32.37 | No | 1234 | 13 | IR6-7 | IRL North | 3 | 20.8593 | 18.4569 | 0.01 | 0 | 44777 | 43746 | 44777 | 1100 | B/D | 1100 B/D | 54.65 | 1 | 1.85 | 0.22 | 1.85 | 0.22 | 0.342 | 0.0045608 | 9 | 0 | 0 | 0.8821 | 0
Titusville | 17 | Kiwanis Park | 32.37 | No | 1234 | 13 | IR6-7 | IRL North | 89 | 112.6267 | 535.6701 | 0.16 | 0.02 | 44781 | 43750 | 44781 | 1100 | B/D | 1100 B/D | 54.65 | 1 | 1.85 | 0.22 | 1.85 | 0.22 | 0.342 | 0.13237 | 254 | 1 | 0.1 | 0.8821 | 0.1
Titusville | 17 | Kiwanis Park | 32.37 | No | 1234 | 13 | IR6-7 | IRL North | 2813 | 602.4364 | 16888.2463 | 5.2 | 0.62 | 44785 | 43754 | 44785 | 1100 | B/D | 1100 B/D | 54.65 | 1 | 1.85 | 0.22 | 1.85 | 0.22 | 0.342 | 4.1732 | 8017 | 33 | 3.9 | 0.8821 | 3.4
Titusville | 14 | Addison Creek | 33.47 | No | 1234 | 13 | IR6-7 | IRL North | 345 | 390.4121 | 3809.601 | 0.64 | 0.08 | 44787 | 43756 | 44787 | 1100 | A | 1100 A | 54.65 | 1 | 1.85 | 0.22 | 1.85 | 0.22 | 0.174 | 0.94137 | 920 | 4 | 0.4 | 0.8821 | 0.4
Titusville | 17 | Kiwanis Park | 32.37 | No | 1234 | 13 | IR6-7 | IRL North | 148 | 256.0861 | 1745.6342 | 0.27 | 0.03 | 44794 | 43763 | 44794 | 1100 | A | 1100 A | 54.65 | 1 | 1.85 | 0.22 | 1.85 | 0.22 | 0.174 | 0.43135 | 422 | 2 | 0.2 | 0.8821 | 0.2
Titusville | 17 | Kiwanis Park | 32.37 | No | 1234 | 13 | IR6-7 | IRL North | 1521 | 501.4875 | 9130.2311 | 2.81 | 0.33 | 44798 | 43766 | 44798 | 1100 | B/D | 1100 B/D | 54.65 | 1 | 1.85 | 0.22 | 1.85 | 0.22 | 0.342 | 2.1851 | 4198 | 17 | 2 | 0.8821 | 1.8
Titusville | 14 | Addison Creek | 33.47 | No | 1234 | 13 | IR6-7 | IRL North | 264 | 328.3382 | 2909.9753 | 0.49 | 0.06 | 44800 | 43768 | 44800 | 1100 | A | 1100 A | 54.65 | 1 | 1.85 | 0.22 | 1.85 | 0.22 | 0.174 | 0.71907 | 703 | 3 | 0.3 | 0.8821 | 0.3
Titusville | 17 | Kiwanis Park | 32.37 | No | 1234 | 13 | IR6-7 | IRL North | 174 | 193.4973 | 1047.4336 | 0.32 | 0.04 | 44806 | 43774 | 44806 | 1100 | D | 1100 D | 54.65 | 1 | 1.85 | 0.22 | 1.85 | 0.22 | 0.342 | 0.25883 | 497 | 2 | 0.2 | 0.8821 | 0.2
Titusville | 17 | Kiwanis Park | 32.37 | No | 1234 | 13 | IR6-7 | IRL North | 1979 | 492.3826 | 11879.8949 | 3.66 | 0.44 | 44808 | 43776 | 44808 | 1100 | B/D | 1100 B/D | 54.65 | 1 | 1.85 | 0.22 | 1.85 | 0.22 | 0.342 | 2.9356 | 5640 | 23 | 2.7 | 0.8821 | 2.4
Titusville | 17 | Kiwanis Park | 32.37 | No | 1234 | 13 | IR6-7 | IRL North | 154 | 299.5103 | 926.363 | 0.28 | 0.03 | 44812 | 43780 | 44812 | 1100 | D | 1100 D | 54.65 | 1 | 1.85 | 0.22 | 1.85 | 0.22 | 0.342 | 0.22891 | 440 | 2 | 0.2 | 0.8821 | 0.2
Titusville | 14 | Addison Creek | 33.47 | No | 1234 | 29 | IR6-7 | IRL North | 5515 | 1117.585 | 34841.2933 | 12.3 | 1.74 | 44814 | 43782 | 44814 | 1200 | B/D | 1200 B/D | 54.65 | 1 | 2.39 | 0.316 | 2.39 | 0.316 | 0.304 | 8.6094 | 14702 | 77 | 10.2 | 0.8821 | 9
Titusville | 17 | Kiwanis Park | 32.37 | No | 1234 | 13 | IR6-7 | IRL North | 768 | 689.3543 | 4611.3783 | 1.42 | 0.17 | 44815 | 43783 | 44815 | 1100 | B/D | 1100 B/D | 54.65 | 1 | 1.85 | 0.22 | 1.85 | 0.22 | 0.342 | 1.1395 | 2189 | 9 | 1.1 | 0.8821 | 1
Titusville | 14 | Addison Creek | 33.47 | No | 1234 | 45 | IR6-7 | IRL North | 84 | 144.8397 | 229.6801 | 0.1 | 0.04 | 44821 | 43789 | 44821 | 8140 | B/D | 8140 B/D | 54.65 | 1 | 1.18 | 0.48 | 1.18 | 0.48 | 0.703 | 0.056755 | 224 | 1 | 0.2 | 0.8821 | 0.2
Titusville | 14 | Addison Creek | 33.47 | No | 1234 | 105 | IR6-7 | IRL North | 2706 | 309.2598 | 5860.3211 | 5.22 | 1.34 | 44822 | 43790 | 44822 | 1400 | B/D | 1400 B/D | 54.65 | 1 | 2.83 | 0.497 | 2.83 | 0.497 | 0.887 | 1.4481 | 7216 | 45 | 7.9 | 0.8821 | 7
Titusville | 14 | Addison Creek | 33.47 | No | 1234 | 105 | IR6-7 | IRL North | 2827 | 397.4421 | 6121.1048 | 5.46 | 1.41 | 44823 | 43791 | 44823 | 1400 | B/D | 1400 B/D | 54.65 | 1 | 2.83 | 0.497 | 2.83 | 0.497 | 0.887 | 1.5126 | 7537 | 47 | 8.3 | 0.8821 | 7.3
Titusville | 14 | Addison Creek | 33.47 | No | 1234 | 13 | IR6-7 | IRL North | 873 | 487.0329 | 9636.7158 | 1.62 | 0.19 | 44824 | 43792 | 44824 | 1100 | A | 1100 A | 54.65 | 1 | 1.85 | 0.22 | 1.85 | 0.22 | 0.174 | 2.3813 | 2328 | 9 | 1.1 | 0.8821 | 1
Titusville | 17 | Kiwanis Park | 32.37 | No | 1234 | 13 | IR6-7 | IRL North | 337 | 190.5155 | 2020.3987 | 0.62 | 0.07 | 44827 | 43795 | 44827 | 1100 | D | 1100 D | 54.65 | 1 | 1.85 | 0.22 | 1.85 | 0.22 | 0.342 | 0.49925 | 959 | 4 | 0.5 | 0.8821 | 0.4
Titusville | 17 | Kiwanis Park | 32.37 | No | 1234 | 13 | IR6-7 | IRL North | 88 | 133.1616 | 525.9454 | 0.16 | 0.02 | 44832 | 43800 | 44832 | 1100 | B/D | 1100 B/D | 54.65 | 1 | 1.85 | 0.22 | 1.85 | 0.22 | 0.342 | 0.12996 | 250 | 1 | 0.1 | 0.8821 | 0.1
Titusville | 17 | Kiwanis Park | 32.37 | No | 1234 | 13 | IR6-7 | IRL North | 703 | 442.6398 | 4219.14 | 1.3 | 0.15 | 44839 | 43807 | 44839 | 1100 | B/D | 1100 B/D | 54.65 | 1 | 1.85 | 0.22 | 1.85 | 0.22 | 0.342 | 0.81496 | 1566 | 6 | 0.8 | 0.8821 | 0.7
Titusville | 17 | Kiwanis Park | 32.37 | No | 1234 | 13 | IR6-7 | IRL North | 350 | 499.0624 | 4126.4359 | 0.65 | 0.08 | 44843 | 43811 | 44843 | 1100 | A | 1100 A | 54.65 | 1 | 1.85 | 0.22 | 1.85 | 0.22 | 0.174 | 1.0197 | 997 | 4 | 0.5 | 0.8821 | 0.4
Titusville | 17 | Kiwanis Park | 32.37 | No | 1234 | 13 | IR6-7 | IRL North | 5 | 23.1313 | 32.2086 | 0.01 | 0 | 44844 | 43812 | 44844 | 1100 | B/D | 1100 B/D | 54.65 | 1 | 1.85 | 0.22 | 1.85 | 0.22 | 0.342 | 0.0079589 | 15 | 0 | 0 | 0.8821 | 0
Titusville | 17 | Kiwanis Park | 32.37 | No | 1234 | 13 | IR6-7 | IRL North | 1 | 12.0679 | 8.3102 | 0 | 0 | 44847 | 43815 | 44847 | 1100 | A | 1100 A | 54.65 | 1 | 1.85 | 0.22 | 1.85 | 0.22 | 0.174 | 0.0020535 | 2 | 0 | 0 | 0.8821 | 0
Titusville | 14 | Addison Creek | 33.47 | No | 1234 | 13 | IR6-7 | IRL North | 2118 | 761.2471 | 14220.3487 | 3.92 | 0.47 | 44848 | 43816 | 44848 | 1100 | C | 1100 C | 54.65 | 1 | 1.85 | 0.22 | 1.85 | 0.22 | 0.286 | 3.5139 | 5645 | 23 | 2.7 | 0.8821 | 2.4
Titusville | 14 | Addison Creek | 33.47 | No | 1234 | 29 | IR6-7 | IRL North | 5893 | 1543.0183 | 37234.3159 | 13.14 | 1.86 | 44850 | 43818 | 44850 | 1200 | B/D | 1200 B/D | 54.65 | 1 | 2.39 | 0.316 | 2.39 | 0.316 | 0.304 | 9.2008 | 15712 | 83 | 10.9 | 0.8821 | 9.6
Titusville | 17 | Kiwanis Park | 32.37 | No | 1234 | 13 | IR6-7 | IRL North | 1 | 15.5077 | 7.2964 | 0 | 0 | 44852 | 43820 | 44852 | 1100 | C | 1100 C | 54.65 | 1 | 1.85 | 0.22 | 1.85 | 0.22 | 0.286 | 0.001803 | 3 | 0 | 0 | 0.8821 | 0
Titusville | 17 | Kiwanis Park | 32.37 | No | 1234 | 13 | IR6-7 | IRL North | 83 | 110.2762 | 500.7427 | 0.15 | 0.02 | 44853 | 43821 | 44853 | 1100 | B/D | 1100 B/D | 54.65 | 1 | 1.85 | 0.22 | 1.85 | 0.22 | 0.342 | 0.12374 | 238 | 1 | 0.1 | 0.8821 | 0.1
Titusville | 14 | Addison Creek | 33.47 | No | 1234 | 29 | IR6-7 | IRL North | 37 | 72.99 | 323.5685 | 0.08 | 0.01 | 44855 | 43823 | 44855 | 1200 | A | 1200 A | 54.65 | 1 | 2.39 | 0.316 | 2.39 | 0.316 | 0.22 | 0.079955 | 99 | 1 | 0.1 | 0.8821 | 0.1
Titusville | 14 | Addison Creek | 33.47 | No | 1234 | 13 | IR6-7 | IRL North | 61 | 123.0098 | 676.218 | 0.11 | 0.01 | 44856 | 43824 | 44856 | 1100 | A | 1100 A | 54.65 | 1 | 1.85 | 0.22 | 1.85 | 0.22 | 0.174 | 0.1671 | 163 | 1 | 0.1 | 0.8821 | 0.1
Titusville | 14 | Addison Creek | 33.47 | No | 1234 | 13 | IR6-7 | IRL North | 6700 | 800.0848 | 37626.2642 | 12.4 | 1.47 | 44857 | 43825 | 44857 | 1100 | B/D | 1100 B/D | 54.65 | 1 | 1.85 | 0.22 | 1.85 | 0.22 | 0.342 | 9.2976 | 17862 | 73 | 8.7 | 0.8821 | 7.7
Titusville | 17 | Kiwanis Park | 32.37 | No | 1234 | 13 | IR6-7 | IRL North | 927 | 585.1121 | 5565.1445 | 1.71 | 0.2 | 44863 | 43831 | 44863 | 1100 | B/D | 1100 B/D | 54.65 | 1 | 1.85 | 0.22 | 1.85 | 0.22 | 0.342 | 1.3752 | 2642 | 11 | 1.3 | 0.8821 | 1.1
Titusville | 14 | Addison Creek | 33.47 | No | 1234 | 102.5 | IR6-7 | IRL North | 1985 | 353.5048 | 5758.3252 | 4.17 | 1.02 | 44869 | 43837 | 44869 | 1300 | B/D | 1300 B/D | 54.65 | 1 | 2.42 | 0.516 | 2.42 | 0.516 | 0.662 | 1.4229 | 5291 | 28 | 6 | 0.8821 | 5.3
Titusville | 17 | Kiwanis Park | 32.37 | No | 1234 | 13 | IR6-7 | IRL North | 2808 | 696.5576 | 16858.769 | 5.19 | 0.62 | 44870 | 43838 | 44870 | 1100 | B/D | 1100 B/D | 54.65 | 1 | 1.85 | 0.22 | 1.85 | 0.22 | 0.342 | 4.1659 | 8003 | 33 | 3.9 | 0.8821 | 3.4
Titusville | 17 | Kiwanis Park | 32.37 | No | 1234 | 13 | IR6-7 | IRL North | 352 | 251.4507 | 2110.4698 | 0.65 | 0.08 | 44873 | 43841 | 44873 | 1100 | D | 1100 D | 54.65 | 1 | 1.85 | 0.22 | 1.85 | 0.22 | 0.342 | 0.52151 | 1002 | 4 | 0.5 | 0.8821 | 0.4
Titusville | 17 | Kiwanis Park | 32.37 | No | 1234 | 13 | IR6-7 | IRL North | 1267 | 387.5014 | 7608.8728 | 2.34 | 0.28 | 44874 | 43842 | 44874 | 1100 | C/D | 1100 C/D | 54.65 | 1 | 1.85 | 0.22 | 1.85 | 0.22 | 0.342 | 1.8802 | 3612 | 15 | 1.8 | 0.8821 | 1.6
Titusville | 17 | Kiwanis Park | 32.37 | No | 1234 | 13 | IR6-7 | IRL North | 248 | 369.9233 | 1486.2045 | 0.46 | 0.05 | 44875 | 43843 | 44875 | 1100 | B/D | 1100 B/D | 54.65 | 1 | 1.85 | 0.22 | 1.85 | 0.22 | 0.342 | 0.36725 | 706 | 3 | 0.3 | 0.8821 | 0.3
Titusville | 14 | Addison Creek | 33.47 | No | 1234 | 102.5 | IR6-7 | IRL North | 1983 | 326.8305 | 5752.1622 | 4.16 | 1.02 | 44881 | 43849 | 44881 | 1300 | B/D | 1300 B/D | 54.65 | 1 | 2.42 | 0.516 | 2.42 | 0.516 | 0.662 | 1.4214 | 5286 | 28 | 6 | 0.8821 | 5.3
Titusville | 14 | Addison Creek | 33.47 | No | 1234 | 102.5 | IR6-7 | IRL North | 297 | 205.8693 | 860.9807 | 0.62 | 0.15 | 44882 | 43850 | 44882 | 1300 | B/D | 1300 B/D | 54.65 | 1 | 2.42 | 0.516 | 2.42 | 0.516 | 0.662 | 0.21275 | 791 | 4 | 0.9 | 0.8821 | 0.8
Titusville | 17 | Kiwanis Park | 32.37 | No | 1234 | 13 | IR6-7 | IRL North | 61 | 186.9886 | 366.0582 | 0.11 | 0.01 | 44885 | 43853 | 44885 | 1100 | B/D | 1100 B/D | 54.65 | 1 | 1.85 | 0.22 | 1.85 | 0.22 | 0.342 | 0.090455 | 174 | 1 | 0.1 | 0.8821 | 0.1
Titusville | 17 | Kiwanis Park | 32.37 | No | 1234 | 13 | IR6-7 | IRL North | 215 | 214.4506 | 2537.5282 | 0.4 | 0.05 | 44888 | 43856 | 44888 | 1100 | A | 1100 A | 54.65 | 1 | 1.85 | 0.22 | 1.85 | 0.22 | 0.174 | 0.62703 | 613 | 3 | 0.3 | 0.8821 | 0.3
Titusville | 14 | Addison Creek | 33.47 | No | 1234 | 13 | IR6-7 | IRL North | 6 | 45.5643 | 37.0184 | 0.01 | 0 | 44889 | 43857 | 44889 | 1100 | C | 1100 C | 54.65 | 1 | 1.85 | 0.22 | 1.85 | 0.22 | 0.286 | 0.0091474 | 15 | 0 | 0 | 0.8821 | 0
Titusville | 17 | Kiwanis Park | 32.37 | No | 1234 | 13 | IR6-7 | IRL North | 113 | 124.8619 | 677.7934 | 0.21 | 0.02 | 44895 | 43863 | 44895 | 1100 | B/D | 1100 B/D | 54.65 | 1 | 1.85 | 0.22 | 1.85 | 0.22 | 0.342 | 0.16749 | 322 | 1 | 0.2 | 0.8821 | 0.2
Titusville | 17 | Kiwanis Park | 32.37 | No | 1234 | 13 | IR6-7 | IRL North | 58 | 111.3369 | 348.5431 | 0.11 | 0.01 | 44896 | 43864 | 44896 | 1100 | D | 1100 D | 54.65 | 1 | 1.85 | 0.22 | 1.85 | 0.22 | 0.342 | 0.086127 | 165 | 1 | 0.1 | 0.8821 | 0.1
Titusville | 17 | Kiwanis Park | 32.37 | No | 1234 | 13 | IR6-7 | IRL North | 107 | 209.1255 | 1264.6365 | 0.2 | 0.02 | 44898 | 43866 | 44898 | 1100 | A | 1100 A | 54.65 | 1 | 1.85 | 0.22 | 1.85 | 0.22 | 0.174 | 0.3125 | 305 | 1 | 0.1 | 0.8821 | 0.1
Titusville | 14 | Addison Creek | 33.47 | No | 1234 | 29 | IR6-7 | IRL North | 285 | 218.6588 | 1579.9051 | 0.64 | 0.09 | 44906 | 43874 | 44906 | 1200 | W | 1200 W | 54.65 | 1 | 2.39 | 0.316 | 2.39 | 0.316 | 0.347 | 0.3904 | 761 | 4 | 0.5 | 0.8821 | 0.4
Titusville | 14 | Addison Creek | 33.47 | No | 1234 | 13 | IR6-7 | IRL North | 15 | 50.4806 | 100.1963 | 0.03 | 0 | 44914 | 43882 | 44914 | 1100 | C | 1100 C | 54.65 | 1 | 1.85 | 0.22 | 1.85 | 0.22 | 0.286 | 0.024759 | 40 | 0 | 0 | 0.8821 | 0
Titusville | 17 | Kiwanis Park | 32.37 | No | 1234 | 13 | IR6-7 | IRL North | 641 | 387.3212 | 4604.3535 | 1.19 | 0.14 | 44921 | 43889 | 44921 | 1100 | C | 1100 C | 54.65 | 1 | 1.85 | 0.22 | 1.85 | 0.22 | 0.286 | 1.1378 | 1828 | 7 | 0.9 | 0.8821 | 0.8
Titusville | 14 | Addison Creek | 33.47 | No | 1234 | 105 | IR6-7 | IRL North | 7338 | 706.571 | 15907.5886 | 14.16 | 3.65 | 44922 | 43890 | 44922 | 1400 | A | 1400 A | 54.65 | 1 | 2.83 | 0.497 | 2.83 | 0.497 | 0.886 | 3.6177 | 18006 | 112 | 19.7 | 0.8821 | 17.4
Titusville | 14 | Addison Creek | 33.47 | No | 1234 | 29 | IR6-7 | IRL North | 900 | 709.991 | 4983.2642 | 2.01 | 0.28 | 44924 | 43892 | 44924 | 1200 | W | 1200 W | 54.65 | 1 | 2.39 | 0.316 | 2.39 | 0.316 | 0.347 | 1.2314 | 2400 | 13 | 1.7 | 0.8821 | 1.5
Titusville | 17 | Kiwanis Park | 32.37 | No | 1234 | 13 | IR6-7 | IRL North | 37 | 101.0325 | 220.2494 | 0.07 | 0.01 | 44927 | 43895 | 44927 | 1100 | B/D | 1100 B/D | 54.65 | 1 | 1.85 | 0.22 | 1.85 | 0.22 | 0.342 | 0.054425 | 105 | 0 | 0.1 | 0.8821 | 0.1
Titusville | 17 | Kiwanis Park | 32.37 | No | 1234 | 13 | IR6-7 | IRL North | 645 | 475.808 | 3870.6492 | 1.19 | 0.14 | 44933 | 43901 | 44933 | 1100 | B/D | 1100 B/D | 54.65 | 1 | 1.85 | 0.22 | 1.85 | 0.22 | 0.342 | 0.95645 | 1838 | 7 | 0.9 | 0.8821 | 0.8
Titusville | 17 | Kiwanis Park | 32.37 | No | 1234 | 105 | IR6-7 | IRL North | 13807 | 1221.0141 | 31963.4794 | 26.65 | 6.86 | 44938 | 43906 | 44938 | 1400 | B/D | 1400 B/D | 54.65 | 1 | 2.83 | 0.497 | 2.83 | 0.497 | 0.887 | 7.531 | 37525 | 234 | 41.1 | 0.8821 | 36.3
Titusville | 14 | Addison Creek | 33.47 | No | 1234 | 13 | IR6-7 | IRL North | 43 | 93.8325 | 242.6353 | 0.08 | 0.01 | 44941 | 43909 | 44941 | 1100 | D | 1100 D | 54.65 | 1 | 1.85 | 0.22 | 1.85 | 0.22 | 0.342 | 0.059956 | 115 | 0 | 0.1 | 0.8821 | 0.1
Titusville | 17 | Kiwanis Park | 32.37 | No | 1234 | 13 | IR6-7 | IRL North | 423 | 381.8984 | 3363.3269 | 0.78 | 0.09 | 44942 | 43910 | 44942 | 1100 | W | 1100 W | 54.65 | 1 | 1.85 | 0.22 | 1.85 | 0.22 | 0.258 | 0.83109 | 1205 | 5 | 0.6 | 0.8821 | 0.5
Titusville | 17 | Kiwanis Park | 32.37 | No | 1234 | 13 | IR6-7 | IRL North | 562 | 395.7808 | 3372.5879 | 1.04 | 0.12 | 44956 | 43924 | 44956 | 1100 | B/D | 1100 B/D | 54.65 | 1 | 1.85 | 0.22 | 1.85 | 0.22 | 0.342 | 0.83338 | 1601 | 7 | 0.8 | 0.8821 | 0.7
Titusville | 17 | Kiwanis Park | 32.37 | No | 1234 | 13 | IR6-7 | IRL North | 193 | 196.2621 | 1159.091 | 0.36 | 0.04 | 44959 | 43927 | 44959 | 1100 | B/D | 1100 B/D | 54.65 | 1 | 1.85 | 0.22 | 1.85 | 0.22 | 0.342 | 0.28642 | 550 | 2 | 0.3 | 0.8821 | 0.3
Titusville | 17 | Kiwanis Park | 32.37 | No | 1234 | 13 | IR6-7 | IRL North | 2361 | 478.0227 | 14175.6542 | 4.37 | 0.52 | 44961 | 43929 | 44961 | 1100 | B/D | 1100 B/D | 54.65 | 1 | 1.85 | 0.22 | 1.85 | 0.22 | 0.342 | 3.5029 | 6730 | 27 | 3.3 | 0.8821 | 2.9
Titusville | 17 | Kiwanis Park | 32.37 | No | 1234 | 13 | IR6-7 | IRL North | 51 | 75.4819 | 307.1824 | 0.09 | 0.01 | 44968 | 43936 | 44968 | 1100 | B/D | 1100 B/D | 54.65 | 1 | 1.85 | 0.22 | 1.85 | 0.22 | 0.342 | 0.075906 | 146 | 1 | 0.1 | 0.8821 | 0.1
Titusville | 14 | Addison Creek | 33.47 | No | 1234 | 13 | IR6-7 | IRL North | 494 | 286.5417 | 5451.937 | 0.91 | 0.11 | 44970 | 43938 | 44970 | 1100 | A | 1100 A | 54.65 | 1 | 1.85 | 0.22 | 1.85 | 0.22 | 0.174 | 1.3472 | 1317 | 5 | 0.6 | 0.8821 | 0.5
Titusville | 14 | Addison Creek | 33.47 | No | 1234 | 13 | IR6-7 | IRL North | 1528 | 544.6393 | 8581.0388 | 2.83 | 0.34 | 44975 | 43943 | 44975 | 1100 | B/D | 1100 B/D | 54.65 | 1 | 1.85 | 0.22 | 1.85 | 0.22 | 0.342 | 2.1204 | 4074 | 17 | 2 | 0.8821 | 1.8
Titusville | 14 | Addison Creek | 33.47 | No | 1234 | 13 | IR6-7 | IRL North | 1980 | 545.5458 | 11118.9293 | 3.66 | 0.44 | 44980 | 43948 | 44980 | 1100 | B/D | 1100 B/D | 54.65 | 1 | 1.85 | 0.22 | 1.85 | 0.22 | 0.342 | 2.7475 | 5279 | 22 | 2.6 | 0.8821 | 2.3
Titusville | 14 | Addison Creek | 33.47 | No | 1234 | 13 | IR6-7 | IRL North | 1573 | 529.7291 | 8834.6325 | 2.91 | 0.35 | 44986 | 43954 | 44986 | 1100 | B/D | 1100 B/D | 54.65 | 1 | 1.85 | 0.22 | 1.85 | 0.22 | 0.342 | 2.1831 | 4194 | 17 | 2 | 0.8821 | 1.8
Titusville | 14 | Addison Creek | 33.47 | No | 1234 | 13 | IR6-7 | IRL North | 6 | 94.9221 | 47.997 | 0.01 | 0 | 44989 | 43957 | 44989 | 1100 | W | 1100 W | 54.65 | 1 | 1.85 | 0.22 | 1.85 | 0.22 | 0.258 | 0.01186 | 17 | 0 | 0 | 0.8821 | 0
Titusville | 14 | Addison Creek | 33.47 | No | 1234 | 13 | IR6-7 | IRL North | 1370 | 591.9165 | 9203.599 | 2.53 | 0.3 | 44990 | 43958 | 44990 | 1100 | C | 1100 C | 54.65 | 1 | 1.85 | 0.22 | 1.85 | 0.22 | 0.286 | 2.2742 | 3654 | 15 | 1.8 | 0.8821 | 1.6
Titusville | 17 | Kiwanis Park | 32.37 | No | 1234 | 13 | IR6-7 | IRL North | 848 | 493.8147 | 5089.3395 | 1.57 | 0.19 | 44991 | 43959 | 44991 | 1100 | B/D | 1100 B/D | 54.65 | 1 | 1.85 | 0.22 | 1.85 | 0.22 | 0.342 | 1.2576 | 2416 | 10 | 1.2 | 0.8821 | 1.1
Titusville | 14 | Addison Creek | 33.47 | No | 1234 | 11.1 | IR6-7 | IRL North | 88 | 145.7928 | 613.7776 | 0.11 | 0 | 44996 | 43964 | 44996 | 8120 | W | 8120 W | 54.65 | 1 | 1.25 | 0.053 | 1.25 | 0.053 | 0.275 | 0.15167 | 234 | 1 | 0 | 0.8821 | 0
Titusville | 17 | Kiwanis Park | 32.37 | No | 1234 | 13 | IR6-7 | IRL North | 1443 | 368.6236 | 8661.5746 | 2.67 | 0.32 | 44998 | 43966 | 44998 | 1100 | D | 1100 D | 54.65 | 1 | 1.85 | 0.22 | 1.85 | 0.22 | 0.342 | 2.1403 | 4112 | 17 | 2 | 0.8821 | 1.8
Titusville | 17 | Kiwanis Park | 32.37 | No | 1234 | 13 | IR6-7 | IRL North | 84 | 131.071 | 502.8084 | 0.16 | 0.02 | 45007 | 43975 | 45007 | 1100 | B/D | 1100 B/D | 54.65 | 1 | 1.85 | 0.22 | 1.85 | 0.22 | 0.342 | 0.12425 | 239 | 1 | 0.1 | 0.8821 | 0.1
Titusville | 14 | Addison Creek | 33.47 | No | 1234 | 45 | IR6-7 | IRL North | 6872 | 1099.5867 | 16985.5618 | 8.25 | 3.3 | 45014 | 43982 | 45014 | 8140 | C | 8140 C | 54.65 | 1 | 1.18 | 0.48 | 1.18 | 0.48 | 0.777 | 0.36371 | 1588 | 4 | 1.7 | 0.8821 | 1.5
Titusville | 14 | Addison Creek | 33.47 | No | 1234 | 13 | IR6-7 | IRL North | 3383 | 1078.1321 | 18997.2733 | 6.26 | 0.74 | 45015 | 43983 | 45015 | 1100 | B/D | 1100 B/D | 54.65 | 1 | 1.85 | 0.22 | 1.85 | 0.22 | 0.342 | 4.6943 | 9019 | 37 | 4.4 | 0.8821 | 3.9
Titusville | 17 | Kiwanis Park | 32.37 | No | 1234 | 13 | IR6-7 | IRL North | 85 | 91.7514 | 511.11 | 0.16 | 0.02 | 45020 | 43988 | 45020 | 1100 | D | 1100 D | 54.65 | 1 | 1.85 | 0.22 | 1.85 | 0.22 | 0.342 | 0.1263 | 243 | 1 | 0.1 | 0.8821 | 0.1
Titusville | 14 | Addison Creek | 33.47 | No | 1234 | 105 | IR6-7 | IRL North | 5709 | 506.2575 | 12348.1685 | 11.02 | 2.84 | 45023 | 43991 | 45023 | 1400 | C | 1400 C | 54.65 | 1 | 2.83 | 0.497 | 2.83 | 0.497 | 0.888 | 3.0513 | 15221 | 95 | 16.7 | 0.8821 | 14.7
Titusville | 14 | Addison Creek | 33.47 | No | 1234 | 13 | IR6-7 | IRL North | 2855 | 977.3884 | 31510.9052 | 5.28 | 0.63 | 45024 | 43992 | 45024 | 1100 | A | 1100 A | 54.65 | 1 | 1.85 | 0.22 | 1.85 | 0.22 | 0.174 | 7.7865 | 7611 | 31 | 3.7 | 0.8821 | 3.3
Titusville | 14 | Addison Creek | 33.47 | No | 1234 | 29 | IR6-7 | IRL North | 49 | 109.984 | 424.6524 | 0.11 | 0.02 | 45027 | 43995 | 45027 | 1200 | A | 1200 A | 54.65 | 1 | 2.39 | 0.316 | 2.39 | 0.316 | 0.22 | 0.10493 | 130 | 1 | 0.1 | 0.8821 | 0.1
Titusville | 14 | Addison Creek | 33.47 | No | 1234 | 29 | IR6-7 | IRL North | 7296 | 1747.8404 | 36024.0738 | 16.27 | 2.31 | 45028 | 43996 | 45028 | 1200 | C | 1200 C | 54.65 | 1 | 2.39 | 0.316 | 2.39 | 0.316 | 0.389 | 8.9017 | 19452 | 103 | 13.6 | 0.8821 | 12
Titusville | 14 | Addison Creek | 33.47 | No | 1234 | 11.1 | IR6-7 | IRL North | 25 | 82.0505 | 172.9393 | 0.03 | 0 | 45033 | 44001 | 45033 | 8120 | U | 8120 U | 54.65 | 1 | 1.25 | 0.053 | 1.25 | 0.053 | 0.275 | 0.042734 | 66 | 0 | 0 | 0.8821 | 0
Titusville | 14 | Addison Creek | 33.47 | No | 1234 | 13 | IR6-7 | IRL North | 78 | 88.1554 | 436.8439 | 0.14 | 0.02 | 45035 | 44003 | 45035 | 1100 | B/D | 1100 B/D | 54.65 | 1 | 1.85 | 0.22 | 1.85 | 0.22 | 0.342 | 0.10795 | 207 | 1 | 0.1 | 0.8821 | 0.1
Titusville | 14 | Addison Creek | 33.47 | No | 1234 | 13 | IR6-7 | IRL North | 5 | 47.0872 | 58.6925 | 0.01 | 0 | 45036 | 44004 | 45036 | 1100 | A | 1100 A | 54.65 | 1 | 1.85 | 0.22 | 1.85 | 0.22 | 0.174 | 0.014503 | 14 | 0 | 0 | 0.8821 | 0
Titusville | 17 | Kiwanis Park | 32.37 | No | 1234 | 13 | IR6-7 | IRL North | 139 | 221.5294 | 1644.983 | 0.26 | 0.03 | 45037 | 44005 | 45037 | 1100 | A | 1100 A | 54.65 | 1 | 1.85 | 0.22 | 1.85 | 0.22 | 0.174 | 0.40648 | 397 | 2 | 0.2 | 0.8821 | 0.2
Titusville | 17 | Kiwanis Park | 32.37 | No | 1234 | 13 | IR6-7 | IRL North | 455 | 294.0932 | 2733.9987 | 0.84 | 0.1 | 45038 | 44006 | 45038 | 1100 | D | 1100 D | 54.65 | 1 | 1.85 | 0.22 | 1.85 | 0.22 | 0.342 | 0.67558 | 1298 | 5 | 0.6 | 0.8821 | 0.5
Titusville | 14 | Addison Creek | 33.47 | No | 1234 | 13 | IR6-7 | IRL North | 1497 | 499.173 | 10050.7419 | 2.77 | 0.33 | 45044 | 44012 | 45044 | 1100 | C | 1100 C | 54.65 | 1 | 1.85 | 0.22 | 1.85 | 0.22 | 0.286 | 2.4836 | 3990 | 16 | 1.9 | 0.8821 | 1.7
Titusville | 14 | Addison Creek | 33.47 | No | 1234 | 105 | IR6-7 | IRL North | 1029 | 436.8121 | 2225.2313 | 1.99 | 0.51 | 45048 | 44015 | 45048 | 1400 | C | 1400 C | 54.65 | 1 | 2.83 | 0.497 | 2.83 | 0.497 | 0.888 | 0.079711 | 398 | 2 | 0.4 | 0.8821 | 0.4
Titusville | 14 | Addison Creek | 33.47 | No | 1234 | 105 | IR6-7 | IRL North | 4698 | 496.6363 | 10172.277 | 9.07 | 2.33 | 45052 | 44019 | 45052 | 1400 | B/D | 1400 B/D | 54.65 | 1 | 2.83 | 0.497 | 2.83 | 0.497 | 0.887 | 2.4036 | 11977 | 75 | 13.1 | 0.8821 | 11.6
Titusville | 17 | Kiwanis Park | 32.37 | No | 1234 | 13 | IR6-7 | IRL North | 3 | 30.5636 | 16.855 | 0.01 | 0 | 45054 | 44021 | 45054 | 1100 | B/D | 1100 B/D | 54.65 | 1 | 1.85 | 0.22 | 1.85 | 0.22 | 0.342 | 0.004165 | 8 | 0 | 0 | 0.8821 | 0
Titusville | 17 | Kiwanis Park | 32.37 | No | 1234 | 13 | IR6-7 | IRL North | 853 | 300.1376 | 5120.3721 | 1.58 | 0.19 | 45055 | 44022 | 45055 | 1100 | B/D | 1100 B/D | 54.65 | 1 | 1.85 | 0.22 | 1.85 | 0.22 | 0.342 | 1.2653 | 2431 | 10 | 1.2 | 0.8821 | 1.1
Titusville | 17 | Kiwanis Park | 32.37 | No | 1234 | 13 | IR6-7 | IRL North | 66 | 224.1738 | 521.705 | 0.12 | 0.01 | 45057 | 44024 | 45057 | 1100 | W | 1100 W | 54.65 | 1 | 1.85 | 0.22 | 1.85 | 0.22 | 0.258 | 0.12892 | 187 | 1 | 0.1 | 0.8821 | 0.1
Titusville | 17 | Kiwanis Park | 32.37 | No | 1234 | 13 | IR6-7 | IRL North | 1265 | 500.623 | 7596.4947 | 2.34 | 0.28 | 45058 | 44025 | 45058 | 1100 | D | 1100 D | 54.65 | 1 | 1.85 | 0.22 | 1.85 | 0.22 | 0.342 | 1.8771 | 3606 | 15 | 1.7 | 0.8821 | 1.5
Titusville | 17 | Kiwanis Park | 32.37 | No | 1234 | 13 | IR6-7 | IRL North | 1 | 14.0351 | 8.328 | 0 | 0 | 45063 | 44030 | 45063 | 1100 | B/D | 1100 B/D | 54.65 | 1 | 1.85 | 0.22 | 1.85 | 0.22 | 0.342 | 0.0020579 | 4 | 0 | 0 | 0.8821 | 0
Titusville | 14 | Addison Creek | 33.47 | No | 1234 | 11.1 | IR6-7 | IRL North | 250 | 221.6363 | 1744.5001 | 0.31 | 0.01 | 45067 | 44034 | 45067 | 8120 | W | 8120 W | 54.65 | 1 | 1.25 | 0.053 | 1.25 | 0.053 | 0.275 | 0.43107 | 666 | 2 | 0.1 | 0.8821 | 0.1
Titusville | 14 | Addison Creek | 33.47 | No | 1234 | 29 | IR6-7 | IRL North | 223 | 182.6912 | 1231.6714 | 0.5 | 0.07 | 45068 | 44035 | 45068 | 1200 | W | 1200 W | 54.65 | 1 | 2.39 | 0.316 | 2.39 | 0.316 | 0.347 | 0.30435 | 593 | 3 | 0.4 | 0.8821 | 0.4
Titusville | 14 | Addison Creek | 33.47 | No | 1234 | 13 | IR6-7 | IRL North | 6 | 32.8384 | 34.9223 | 0.01 | 0 | 45069 | 44036 | 45069 | 1100 | D | 1100 D | 54.65 | 1 | 1.85 | 0.22 | 1.85 | 0.22 | 0.342 | 0.0086295 | 17 | 0 | 0 | 0.8821 | 0
Titusville | 14 | Addison Creek | 33.47 | No | 1234 | 13 | IR6-7 | IRL North | 13 | 37.4046 | 71.5468 | 0.02 | 0 | 45070 | 44037 | 45070 | 1100 | B/D | 1100 B/D | 54.65 | 1 | 1.85 | 0.22 | 1.85 | 0.22 | 0.342 | 0.01768 | 34 | 0 | 0 | 0.8821 | 0
Titusville | 17 | Kiwanis Park | 32.37 | No | 1234 | 13 | IR6-7 | IRL North | 93 | 195.0395 | 1102.8341 | 0.17 | 0.02 | 45073 | 44040 | 45073 | 1100 | A | 1100 A | 54.65 | 1 | 1.85 | 0.22 | 1.85 | 0.22 | 0.174 | 0.27252 | 266 | 1 | 0.1 | 0.8821 | 0.1
Titusville | 17 | Kiwanis Park | 32.37 | No | 1234 | 13 | IR6-7 | IRL North | 11 | 35.278 | 63.3888 | 0.02 | 0 | 45074 | 44041 | 45074 | 1100 | B/D | 1100 B/D | 54.65 | 1 | 1.85 | 0.22 | 1.85 | 0.22 | 0.342 | 0.015664 | 30 | 0 | 0 | 0.8821 | 0
Titusville | 17 | Kiwanis Park | 32.37 | No | 1234 | 13 | IR6-7 | IRL North | 1 | 20.4188 | 5.4699 | 0 | 0 | 45077 | 44044 | 45077 | 1100 | B/D | 1100 B/D | 54.65 | 1 | 1.85 | 0.22 | 1.85 | 0.22 | 0.342 | 0.0013516 | 3 | 0 | 0 | 0.8821 | 0
Titusville | 17 | Kiwanis Park | 32.37 | No | 1234 | 13 | IR6-7 | IRL North | 1475 | 599.8067 | 8858.6484 | 2.73 | 0.32 | 45081 | 44048 | 45081 | 1100 | B/D | 1100 B/D | 54.65 | 1 | 1.85 | 0.22 | 1.85 | 0.22 | 0.342 | 2.189 | 4205 | 17 | 2 | 0.8821 | 1.8
Titusville | 17 | Kiwanis Park | 32.37 | No | 1234 | 13 | IR6-7 | IRL North | 1 | 11.8407 | 3.0105 | 0 | 0 | 45084 | 44051 | 45084 | 1100 | D | 1100 D | 54.65 | 1 | 1.85 | 0.22 | 1.85 | 0.22 | 0.342 | 0.00074391 | 1 | 0 | 0 | 0.8821 | 0
Titusville | 14 | Addison Creek | 33.47 | No | 1234 | 105 | IR6-7 | IRL North | 427 | 194.1412 | 923.9539 | 0.82 | 0.21 | 45085 | 44052 | 45085 | 1400 | C | 1400 C | 54.65 | 1 | 2.83 | 0.497 | 2.83 | 0.497 | 0.888 | 0.22831 | 1139 | 7 | 1.2 | 0.8821 | 1.1
Titusville | 14 | Addison Creek | 33.47 | No | 1234 | 105 | IR6-7 | IRL North | 290 | 123.2796 | 626.9171 | 0.56 | 0.14 | 45089 | 44056 | 45089 | 1400 | C | 1400 C | 54.65 | 1 | 2.83 | 0.497 | 2.83 | 0.497 | 0.888 | 0.15491 | 773 | 5 | 0.8 | 0.8821 | 0.7
Titusville | 17 | Kiwanis Park | 32.37 | No | 3456 | 11.1 | IR6-7 | IRL North | 1618 | 561.8737 | 18158.1822 | 2.02 | 0.12 | 45092 | 44059 | 45092 | 1800 | B/D | 1800 B/D | 54.65 | 1 | 1.25 | 0.076 | 1.25 | 0.076 | 0.183 | 4.487 | 4613 | 13 | 0.8 | 0.8821 | 0.7
Titusville | 14 | Addison Creek | 33.47 | No | 1234 | 29 | IR6-7 | IRL North | 3419 | 636.0465 | 16879.6423 | 7.62 | 1.08 | 45102 | 44069 | 45102 | 1200 | C | 1200 C | 54.65 | 1 | 2.39 | 0.316 | 2.39 | 0.316 | 0.389 | 4.171 | 9115 | 48 | 6.4 | 0.8821 | 5.6
Titusville | 14 | Addison Creek | 33.47 | No | 1234 | 29 | IR6-7 | IRL North | 157 | 130.0196 | 773.0077 | 0.35 | 0.05 | 45103 | 44070 | 45103 | 1200 | C | 1200 C | 54.65 | 1 | 2.39 | 0.316 | 2.39 | 0.316 | 0.389 | 0.19101 | 417 | 2 | 0.3 | 0.8821 | 0.3
Titusville | 14 | Addison Creek | 33.47 | No | 1234 | 13 | IR6-7 | IRL North | 1073 | 399.171 | 6028.1191 | 1.99 | 0.24 | 45106 | 44073 | 45106 | 1100 | B/D | 1100 B/D | 54.65 | 1 | 1.85 | 0.22 | 1.85 | 0.22 | 0.342 | 1.4896 | 2862 | 12 | 1.4 | 0.8821 | 1.2
Titusville | 17 | Kiwanis Park | 32.37 | No | 1234 | 13 | IR6-7 | IRL North | 0 | 37.5586 | 3.6001 | 0 | 0 | 45110 | 44075 | 45110 | 1100 | A | 1100 A | 54.65 | 1 | 1.85 | 0.22 | 1.85 | 0.22 | 0.174 | 0.0008896 | 1 | 0 | 0 | 0.8821 | 0
Titusville | 17 | Kiwanis Park | 32.37 | No | 1234 | 13 | IR6-7 | IRL North | 8 | 61.7356 | 94.0412 | 0.01 | 0 | 45118 | 44083 | 45118 | 1100 | A | 1100 A | 54.65 | 1 | 1.85 | 0.22 | 1.85 | 0.22 | 0.174 | 0.023238 | 23 | 0 | 0 | 0.8821 | 0
Titusville | 17 | Kiwanis Park | 32.37 | No | 1234 | 13 | IR6-7 | IRL North | 22 | 74.1214 | 132.2296 | 0.04 | 0 | 45120 | 44085 | 45120 | 1100 | B/D | 1100 B/D | 54.65 | 1 | 1.85 | 0.22 | 1.85 | 0.22 | 0.342 | 0.032675 | 63 | 0 | 0 | 0.8821 | 0
Titusville | 14 | Addison Creek | 33.47 | No | 1234 | 11.1 | IR6-7 | IRL North | 1 | 32.9083 | 9.0221 | 0 | 0 | 45124 | 44088 | 45124 | 8120 | U | 8120 U | 54.65 | 1 | 1.25 | 0.053 | 1.25 | 0.053 | 0.275 | 0.0022294 | 3 | 0 | 0 | 0.8821 | 0
Titusville | 17 | Kiwanis Park | 32.37 | No | 1234 | 13 | IR6-7 | IRL North | 3563 | 636.0079 | 21394.4744 | 6.59 | 0.78 | 45127 | 44091 | 45127 | 1100 | B/D | 1100 B/D | 54.65 | 1 | 1.85 | 0.22 | 1.85 | 0.22 | 0.342 | 5.2867 | 10157 | 41 | 4.9 | 0.8821 | 4.3
Titusville | 17 | Kiwanis Park | 32.37 | No | 1234 | 13 | IR6-7 | IRL North | 1889 | 712.8325 | 11339.3581 | 3.49 | 0.42 | 45128 | 44092 | 45128 | 1100 | B/D | 1100 B/D | 54.65 | 1 | 1.85 | 0.22 | 1.85 | 0.22 | 0.342 | 2.802 | 5383 | 22 | 2.6 | 0.8821 | 2.3
Titusville | 14 | Addison Creek | 33.47 | No | 1234 | 105 | IR6-7 | IRL North | 550 | 140.2233 | 1190.1181 | 1.06 | 0.27 | 45129 | 44093 | 45129 | 1400 | C | 1400 C | 54.65 | 1 | 2.83 | 0.497 | 2.83 | 0.497 | 0.888 | 0.29408 | 1467 | 9 | 1.6 | 0.8821 | 1.4
Titusville | 17 | Kiwanis Park | 32.37 | No | 1234 | 13 | IR6-7 | IRL North | 12774 | 1997.3838 | 76693.9025 | 23.63 | 2.81 | 45130 | 44094 | 45130 | 1100 | B/D | 1100 B/D | 54.65 | 1 | 1.85 | 0.22 | 1.85 | 0.22 | 0.342 | 18.9514 | 36409 | 149 | 17.7 | 0.8821 | 15.6
Titusville | 14 | Addison Creek | 33.47 | No | 1234 | 11.1 | IR6-7 | IRL North | 64 | 96.8521 | 443.5441 | 0.08 | 0 | 45135 | 44099 | 45135 | 8120 | W | 8120 W | 54.65 | 1 | 1.25 | 0.053 | 1.25 | 0.053 | 0.275 | 0.1096 | 169 | 0 | 0 | 0.8821 | 0
Titusville | 14 | Addison Creek | 33.47 | No | 1234 | 13 | IR6-7 | IRL North | 1 | 9.9824 | 4.0886 | 0 | 0 | 45138 | 44102 | 45138 | 1100 | B/D | 1100 B/D | 54.65 | 1 | 1.85 | 0.22 | 1.85 | 0.22 | 0.342 | 0.0010103 | 2 | 0 | 0 | 0.8821 | 0
Titusville | 14 | Addison Creek | 33.47 | No | 1234 | 13 | IR6-7 | IRL North | 374 | 234.1256 | 2508.4205 | 0.69 | 0.08 | 45147 | 44111 | 45147 | 1100 | C | 1100 C | 54.65 | 1 | 1.85 | 0.22 | 1.85 | 0.22 | 0.286 | 0.61984 | 996 | 4 | 0.5 | 0.8821 | 0.4
Titusville | 17 | Kiwanis Park | 32.37 | No | 1234 | 13 | IR6-7 | IRL North | 1358 | 521.498 | 8153.0531 | 2.51 | 0.3 | 45149 | 44113 | 45149 | 1100 | B/D | 1100 B/D | 54.65 | 1 | 1.85 | 0.22 | 1.85 | 0.22 | 0.342 | 2.0147 | 3871 | 16 | 1.9 | 0.8821 | 1.7
Titusville | 14 | Addison Creek | 33.47 | No | 1234 | 11.1 | IR6-7 | IRL North | 111 | 135.8319 | 777.8589 | 0.14 | 0.01 | 45155 | 44119 | 45155 | 8120 | U | 8120 U | 54.65 | 1 | 1.25 | 0.053 | 1.25 | 0.053 | 0.275 | 0.19221 | 297 | 1 | 0 | 0.8821 | 0
Titusville | 17 | Kiwanis Park | 32.37 | No | 1234 | 13 | IR6-7 | IRL North | 96 | 119.2282 | 576.9942 | 0.18 | 0.02 | 45156 | 44120 | 45156 | 1100 | B/D | 1100 B/D | 54.65 | 1 | 1.85 | 0.22 | 1.85 | 0.22 | 0.342 | 0.14258 | 274 | 1 | 0.1 | 0.8821 | 0.1
Titusville | 17 | Kiwanis Park | 32.37 | No | 1234 | 13 | IR6-7 | IRL North | 57 | 97.7779 | 341.2694 | 0.11 | 0.01 | 45157 | 44121 | 45157 | 1100 | C/D | 1100 C/D | 54.65 | 1 | 1.85 | 0.22 | 1.85 | 0.22 | 0.342 | 0.084329 | 162 | 1 | 0.1 | 0.8821 | 0.1
Titusville | 14 | Addison Creek | 33.47 | No | 1234 | 13 | IR6-7 | IRL North | 2 | 17.8754 | 11.6536 | 0 | 0 | 45165 | 44129 | 45165 | 1100 | C | 1100 C | 54.65 | 1 | 1.85 | 0.22 | 1.85 | 0.22 | 0.286 | 0.0028797 | 5 | 0 | 0 | 0.8821 | 0
Titusville | 17 | Kiwanis Park | 32.37 | No | 1234 | 13 | IR6-7 | IRL North | 3 | 32.8845 | 32.814 | 0.01 | 0 | 45167 | 44131 | 45167 | 1100 | A | 1100 A | 54.65 | 1 | 1.85 | 0.22 | 1.85 | 0.22 | 0.174 | 0.0081085 | 8 | 0 | 0 | 0.8821 | 0
Titusville | 17 | Kiwanis Park | 32.37 | No | 1234 | 13 | IR6-7 | IRL North | 723 | 313.3288 | 4338.9581 | 1.34 | 0.16 | 45171 | 44135 | 45171 | 1100 | B/D | 1100 B/D | 54.65 | 1 | 1.85 | 0.22 | 1.85 | 0.22 | 0.342 | 1.0722 | 2060 | 8 | 1 | 0.8821 | 0.9
Titusville | 14 | Addison Creek | 33.47 | No | 1234 | 29 | IR6-7 | IRL North | 14677 | 2550.4774 | 92726.7156 | 32.73 | 4.64 | 45173 | 44137 | 45173 | 1200 | B/D | 1200 B/D | 54.65 | 1 | 2.39 | 0.316 | 2.39 | 0.316 | 0.304 | 22.9132 | 39129 | 206 | 27.3 | 0.8821 | 24.1
Titusville | 14 | Addison Creek | 33.47 | No | 1234 | 13 | IR6-7 | IRL North | 6 | 26.8415 | 32.7095 | 0.01 | 0 | 45175 | 44139 | 45175 | 1100 | B/D | 1100 B/D | 54.65 | 1 | 1.85 | 0.22 | 1.85 | 0.22 | 0.342 | 0.0080827 | 16 | 0 | 0 | 0.8821 | 0
Titusville | 14 | Addison Creek | 33.47 | No | 1234 | 29 | IR6-7 | IRL North | 1722 | 395.5427 | 8503.5253 | 3.84 | 0.54 | 45177 | 44141 | 45177 | 1200 | C | 1200 C | 54.65 | 1 | 2.39 | 0.316 | 2.39 | 0.316 | 0.389 | 2.1013 | 4592 | 24 | 3.2 | 0.8821 | 2.8
Titusville | 14 | Addison Creek | 33.47 | No | 1234 | 29 | IR6-7 | IRL North | 311 | 340.2031 | 2719.2595 | 0.69 | 0.1 | 45179 | 44143 | 45179 | 1200 | A | 1200 A | 54.65 | 1 | 2.39 | 0.316 | 2.39 | 0.316 | 0.22 | 0.67194 | 830 | 4 | 0.6 | 0.8821 | 0.5
Titusville | 14 | Addison Creek | 33.47 | No | 1234 | 29 | IR6-7 | IRL North | 673 | 284.3526 | 3323.369 | 1.5 | 0.21 | 45181 | 44145 | 45181 | 1200 | C | 1200 C | 54.65 | 1 | 2.39 | 0.316 | 2.39 | 0.316 | 0.389 | 0.74675 | 1632 | 9 | 1.1 | 0.8821 | 1
Titusville | 14 | Addison Creek | 33.47 | No | 1234 | 29 | IR6-7 | IRL North | 2490 | 603.9477 | 15729.1494 | 5.55 | 0.79 | 45182 | 44146 | 45182 | 1200 | B/D | 1200 B/D | 54.65 | 1 | 2.39 | 0.316 | 2.39 | 0.316 | 0.304 | 3.8867 | 6637 | 35 | 4.6 | 0.8821 | 4.1
Titusville | 14 | Addison Creek | 33.47 | No | 1234 | 29 | IR6-7 | IRL North | 1845 | 459.0706 | 11655.4688 | 4.11 | 0.58 | 45184 | 44148 | 45184 | 1200 | B/D | 1200 B/D | 54.65 | 1 | 2.39 | 0.316 | 2.39 | 0.316 | 0.304 | 2.8801 | 4918 | 26 | 3.4 | 0.8821 | 3
Titusville | 14 | Addison Creek | 33.47 | No | 1234 | 11.1 | IR6-7 | IRL North | 131 | 155.7924 | 912.2709 | 0.16 | 0.01 | 45188 | 44152 | 45188 | 8120 | U | 8120 U | 54.65 | 1 | 1.25 | 0.053 | 1.25 | 0.053 | 0.275 | 0.22543 | 348 | 1 | 0 | 0.8821 | 0
Titusville | 14 | Addison Creek | 33.47 | No | 1234 | 29 | IR6-7 | IRL North | 38 | 141.3376 | 208.553 | 0.08 | 0.01 | 45189 | 44153 | 45189 | 1200 | U | 1200 U | 54.65 | 1 | 2.39 | 0.316 | 2.39 | 0.316 | 0.347 | 0.051534 | 100 | 1 | 0.1 | 0.8821 | 0.1
Titusville | 17 | Kiwanis Park | 32.37 | No | 1234 | 13 | IR6-7 | IRL North | 1865 | 612.6975 | 11197.2711 | 3.45 | 0.41 | 45191 | 44155 | 45191 | 1100 | B/D | 1100 B/D | 54.65 | 1 | 1.85 | 0.22 | 1.85 | 0.22 | 0.342 | 2.7669 | 5316 | 22 | 2.6 | 0.8821 | 2.3
Titusville | 17 | Kiwanis Park | 32.37 | No | 1234 | 13 | IR6-7 | IRL North | 529 | 322.5367 | 3173.689 | 0.98 | 0.12 | 45192 | 44156 | 45192 | 1100 | B/D | 1100 B/D | 54.65 | 1 | 1.85 | 0.22 | 1.85 | 0.22 | 0.342 | 0.78423 | 1507 | 6 | 0.7 | 0.8821 | 0.6
Titusville | 17 | Kiwanis Park | 32.37 | No | 1234 | 13 | IR6-7 | IRL North | 13 | 42.6586 | 75.0839 | 0.02 | 0 | 45193 | 44157 | 45193 | 1100 | C/D | 1100 C/D | 54.65 | 1 | 1.85 | 0.22 | 1.85 | 0.22 | 0.342 | 0.018554 | 36 | 0 | 0 | 0.8821 | 0
Titusville | 17 | Kiwanis Park | 32.37 | No | 1234 | 13 | IR6-7 | IRL North | 138 | 169.1735 | 831.4537 | 0.26 | 0.03 | 45195 | 44159 | 45195 | 1100 | D | 1100 D | 54.65 | 1 | 1.85 | 0.22 | 1.85 | 0.22 | 0.342 | 0.20546 | 395 | 2 | 0.2 | 0.8821 | 0.2
Titusville | 17 | Kiwanis Park | 32.37 | No | 1234 | 13 | IR6-7 | IRL North | 739 | 310.8839 | 4437.4409 | 1.37 | 0.16 | 45197 | 44161 | 45197 | 1100 | B/D | 1100 B/D | 54.65 | 1 | 1.85 | 0.22 | 1.85 | 0.22 | 0.342 | 1.0965 | 2107 | 9 | 1 | 0.8821 | 0.9
Titusville | 17 | Kiwanis Park | 32.37 | No | 1234 | 13 | IR6-7 | IRL North | 47 | 80.6169 | 279.8185 | 0.09 | 0.01 | 45209 | 44173 | 45209 | 1100 | B/D | 1100 B/D | 54.65 | 1 | 1.85 | 0.22 | 1.85 | 0.22 | 0.342 | 0.069144 | 133 | 1 | 0.1 | 0.8821 | 0.1
Titusville | 17 | Kiwanis Park | 32.37 | No | 1234 | 13 | IR6-7 | IRL North | 5 | 45.4985 | 30.803 | 0.01 | 0 | 45210 | 44174 | 45210 | 1100 | C/D | 1100 C/D | 54.65 | 1 | 1.85 | 0.22 | 1.85 | 0.22 | 0.342 | 0.0076116 | 15 | 0 | 0 | 0.8821 | 0
Titusville | 17 | Kiwanis Park | 32.37 | No | 1234 | 13 | IR6-7 | IRL North | 4 | 112.758 | 21.5951 | 0.01 | 0 | 45214 | 44178 | 45214 | 1100 | D | 1100 D | 54.65 | 1 | 1.85 | 0.22 | 1.85 | 0.22 | 0.342 | 0.0053362 | 10 | 0 | 0 | 0.8821 | 0
Titusville | 14 | Addison Creek | 33.47 | No | 1234 | 29 | IR6-7 | IRL North | 1714 | 391.9201 | 8464.2793 | 3.82 | 0.54 | 45218 | 44182 | 45218 | 1200 | C | 1200 C | 54.65 | 1 | 2.39 | 0.316 | 2.39 | 0.316 | 0.389 | 2.0916 | 4570 | 24 | 3.2 | 0.8821 | 2.8
Titusville | 17 | Kiwanis Park | 32.37 | No | 1234 | 13 | IR6-7 | IRL North | 264 | 340.8943 | 3113.6151 | 0.49 | 0.06 | 45220 | 44184 | 45220 | 1100 | A | 1100 A | 54.65 | 1 | 1.85 | 0.22 | 1.85 | 0.22 | 0.174 | 0.76939 | 752 | 3 | 0.4 | 0.8821 | 0.4
Titusville | 17 | Kiwanis Park | 32.37 | No | 1234 | 13 | IR6-7 | IRL North | 7 | 29.6302 | 40.3647 | 0.01 | 0 | 45221 | 44185 | 45221 | 1100 | B/D | 1100 B/D | 54.65 | 1 | 1.85 | 0.22 | 1.85 | 0.22 | 0.342 | 0.0099743 | 19 | 0 | 0 | 0.8821 | 0
Titusville | 17 | Kiwanis Park | 32.37 | No | 1234 | 13 | IR6-7 | IRL North | 1 | 17.2111 | 14.102 | 0 | 0 | 45226 | 44190 | 45226 | 1100 | A | 1100 A | 54.65 | 1 | 1.85 | 0.22 | 1.85 | 0.22 | 0.174 | 0.0034847 | 3 | 0 | 0 | 0.8821 | 0
Titusville | 17 | Kiwanis Park | 32.37 | No | 1234 | 13 | IR6-7 | IRL North | 581 | 245.1158 | 3485.7284 | 1.07 | 0.13 | 45227 | 44191 | 45227 | 1100 | B/D | 1100 B/D | 54.65 | 1 | 1.85 | 0.22 | 1.85 | 0.22 | 0.342 | 0.86134 | 1655 | 7 | 0.8 | 0.8821 | 0.7
Titusville | 17 | Kiwanis Park | 32.37 | No | 1234 | 13 | IR6-7 | IRL North | 251 | 307.1763 | 2964.9385 | 0.46 | 0.06 | 45239 | 44203 | 45239 | 1100 | A | 1100 A | 54.65 | 1 | 1.85 | 0.22 | 1.85 | 0.22 | 0.174 | 0.73265 | 716 | 3 | 0.3 | 0.8821 | 0.3
Titusville | 17 | Kiwanis Park | 32.37 | No | 1234 | 13 | IR6-7 | IRL North | 54 | 115.9366 | 324.8994 | 0.1 | 0.01 | 45240 | 44204 | 45240 | 1100 | B/D | 1100 B/D | 54.65 | 1 | 1.85 | 0.22 | 1.85 | 0.22 | 0.342 | 0.080284 | 154 | 1 | 0.1 | 0.8821 | 0.1
Titusville | 17 | Kiwanis Park | 32.37 | No | 1234 | 13 | IR6-7 | IRL North | 142 | 148.3434 | 850.6512 | 0.26 | 0.03 | 45242 | 44206 | 45242 | 1100 | B/D | 1100 B/D | 54.65 | 1 | 1.85 | 0.22 | 1.85 | 0.22 | 0.342 | 0.2102 | 404 | 2 | 0.2 | 0.8821 | 0.2
Titusville | 14 | Addison Creek | 33.47 | No | 1234 | 105 | IR6-7 | IRL North | 2 | 9.4279 | 3.4171 | 0 | 0 | 45255 | 44219 | 45255 | 1400 | B/D | 1400 B/D | 54.65 | 1 | 2.83 | 0.497 | 2.83 | 0.497 | 0.887 | 0.00084438 | 4 | 0 | 0 | 0.8821 | 0
Titusville | 14 | Addison Creek | 33.47 | No | 1234 | 105 | IR6-7 | IRL North | 2912 | 385.0701 | 6313.4486 | 5.62 | 1.45 | 45256 | 44220 | 45256 | 1400 | A | 1400 A | 54.65 | 1 | 2.83 | 0.497 | 2.83 | 0.497 | 0.886 | 1.5601 | 7765 | 48 | 8.5 | 0.8821 | 7.5
Titusville | 14 | Addison Creek | 33.47 | No | 1234 | 105 | IR6-7 | IRL North | 807 | 219.3 | 1744.3672 | 1.56 | 0.4 | 45257 | 44221 | 45257 | 1400 | C | 1400 C | 54.65 | 1 | 2.83 | 0.497 | 2.83 | 0.497 | 0.888 | 0.29759 | 1484 | 9 | 1.6 | 0.8821 | 1.4
Titusville | 14 | Addison Creek | 33.47 | No | 1234 | 11.1 | IR6-7 | IRL North | 1497 | 1436.8468 | 10452.0584 | 1.87 | 0.08 | 45259 | 44222 | 45259 | 8120 | U | 8120 U | 54.65 | 1 | 1.25 | 0.053 | 1.25 | 0.053 | 0.275 | 2.5827 | 3990 | 11 | 0.5 | 0.8821 | 0.4
Titusville | 14 | Addison Creek | 33.47 | No | 1234 | 29 | IR6-7 | IRL North | 723 | 565.9275 | 4004.3704 | 1.61 | 0.23 | 45260 | 44223 | 45260 | 1200 | U | 1200 U | 54.65 | 1 | 2.39 | 0.316 | 2.39 | 0.316 | 0.347 | 0.9895 | 1929 | 10 | 1.3 | 0.8821 | 1.1
Titusville | 17 | Kiwanis Park | 32.37 | No | 1234 | 13 | IR6-7 | IRL North | 1131 | 372.7378 | 6793.3482 | 2.09 | 0.25 | 45264 | 44227 | 45264 | 1100 | B/D | 1100 B/D | 54.65 | 1 | 1.85 | 0.22 | 1.85 | 0.22 | 0.342 | 1.6787 | 3225 | 13 | 1.6 | 0.8821 | 1.4
Titusville | 17 | Kiwanis Park | 32.37 | No | 1234 | 13 | IR6-7 | IRL North | 134 | 143.7956 | 805.1557 | 0.25 | 0.03 | 45265 | 44228 | 45265 | 1100 | D | 1100 D | 54.65 | 1 | 1.85 | 0.22 | 1.85 | 0.22 | 0.342 | 0.19896 | 382 | 2 | 0.2 | 0.8821 | 0.2
Titusville | 17 | Kiwanis Park | 32.37 | No | 1234 | 13 | IR6-7 | IRL North | 63 | 80.3387 | 375.5503 | 0.12 | 0.01 | 45268 | 44231 | 45268 | 1100 | B/D | 1100 B/D | 54.65 | 1 | 1.85 | 0.22 | 1.85 | 0.22 | 0.342 | 0.0928 | 178 | 1 | 0.1 | 0.8821 | 0.1
Titusville | 14 | Addison Creek | 33.47 | No | 3456 | 34 | IR6-7 | IRL North | 19 | 65.0135 | 161.8788 | 0.03 | 0 | 45271 | 44234 | 45271 | 7400 | B/D | 7400 B/D | 54.65 | 1 | 1.38 | 0.109 | 1.38 | 0.109 | 0.223 | 0.040001 | 50 | 0 | 0 | 0.8821 | 0
Titusville | 14 | Addison Creek | 33.47 | No | 3456 | 34 | IR6-7 | IRL North | 1873 | 642.2573 | 17812.6894 | 2.58 | 0.2 | 45272 | 44235 | 45272 | 7400 | C | 7400 C | 54.65 | 1 | 1.38 | 0.109 | 1.38 | 0.109 | 0.202 | 4.3331 | 4917 | 15 | 1.2 | 0.8821 | 1.1
Titusville | 17 | Kiwanis Park | 32.37 | No | 1234 | 13 | IR6-7 | IRL North | 667 | 336.9391 | 7872.4512 | 1.23 | 0.15 | 45275 | 44238 | 45275 | 1100 | A | 1100 A | 54.65 | 1 | 1.85 | 0.22 | 1.85 | 0.22 | 0.174 | 1.9453 | 1901 | 8 | 0.9 | 0.8821 | 0.8
Titusville | 17 | Kiwanis Park | 32.37 | No | 1234 | 13 | IR6-7 | IRL North | 285 | 261.2737 | 1711.5621 | 0.53 | 0.06 | 45280 | 44243 | 45280 | 1100 | B/D | 1100 B/D | 54.65 | 1 | 1.85 | 0.22 | 1.85 | 0.22 | 0.342 | 0.42293 | 813 | 3 | 0.4 | 0.8821 | 0.4
Titusville | 17 | Kiwanis Park | 32.37 | No | 1234 | 13 | IR6-7 | IRL North | 637 | 318.5699 | 3821.8951 | 1.18 | 0.14 | 45288 | 44251 | 45288 | 1100 | B/D | 1100 B/D | 54.65 | 1 | 1.85 | 0.22 | 1.85 | 0.22 | 0.342 | 0.94441 | 1814 | 7 | 0.9 | 0.8821 | 0.8
Titusville | 14 | Addison Creek | 33.47 | No | 1234 | 29 | IR6-7 | IRL North | 29 | 55.6547 | 143.2507 | 0.06 | 0.01 | 45297 | 44260 | 45297 | 1200 | C | 1200 C | 54.65 | 1 | 2.39 | 0.316 | 2.39 | 0.316 | 0.389 | 0.035398 | 77 | 0 | 0.1 | 0.8821 | 0.1
Titusville | 17 | Kiwanis Park | 32.37 | No | 1234 | 13 | IR6-7 | IRL North | 53 | 218.7448 | 320.0216 | 0.1 | 0.01 | 45298 | 44261 | 45298 | 1100 | B/D | 1100 B/D | 54.65 | 1 | 1.85 | 0.22 | 1.85 | 0.22 | 0.342 | 0.079079 | 152 | 1 | 0.1 | 0.8821 | 0.1
Titusville | 17 | Kiwanis Park | 32.37 | No | 1234 | 13 | IR6-7 | IRL North | 89 | 175.2058 | 1052.9029 | 0.16 | 0.02 | 45299 | 44262 | 45299 | 1100 | A | 1100 A | 54.65 | 1 | 1.85 | 0.22 | 1.85 | 0.22 | 0.174 | 0.26018 | 254 | 1 | 0.1 | 0.8821 | 0.1
Titusville | 14 | Addison Creek | 33.47 | No | 1234 | 29 | IR6-7 | IRL North | 1105 | 277.5729 | 4485.6003 | 2.46 | 0.35 | 45301 | 44264 | 45301 | 1200 | D | 1200 D | 54.65 | 1 | 2.39 | 0.316 | 2.39 | 0.316 | 0.473 | 1.1084 | 2945 | 16 | 2.1 | 0.8821 | 1.9
Titusville | 17 | Kiwanis Park | 32.37 | No | 1234 | 13 | IR6-7 | IRL North | 7611 | 3655.2345 | 54641.0445 | 14.08 | 1.67 | 45302 | 44265 | 45302 | 1100 | C | 1100 C | 54.65 | 1 | 1.85 | 0.22 | 1.85 | 0.22 | 0.286 | 13.502 | 21692 | 88 | 10.5 | 0.8821 | 9.3
Titusville | 14 | Addison Creek | 33.47 | No | 1234 | 13 | IR6-7 | IRL North | 2980 | 936.351 | 32892.1342 | 5.51 | 0.66 | 45303 | 44266 | 45303 | 1100 | A | 1100 A | 54.65 | 1 | 1.85 | 0.22 | 1.85 | 0.22 | 0.174 | 7.8618 | 7684 | 31 | 3.7 | 0.8821 | 3.3
Titusville | 17 | Kiwanis Park | 32.37 | No | 1234 | 13 | IR6-7 | IRL North | 94 | 139.5685 | 566.1667 | 0.17 | 0.02 | 45309 | 44272 | 45309 | 1100 | B/D | 1100 B/D | 54.65 | 1 | 1.85 | 0.22 | 1.85 | 0.22 | 0.342 | 0.1399 | 269 | 1 | 0.1 | 0.8821 | 0.1
Titusville | 14 | Addison Creek | 33.47 | No | 3456 | 34 | IR6-7 | IRL North | 17 | 101.1939 | 142.8135 | 0.02 | 0 | 45311 | 44274 | 45311 | 7400 | B/D | 7400 B/D | 54.65 | 1 | 1.38 | 0.109 | 1.38 | 0.109 | 0.223 | 0.03529 | 44 | 0 | 0 | 0.8821 | 0
Titusville | 17 | Kiwanis Park | 32.37 | No | 1234 | 13 | IR6-7 | IRL North | 41 | 63.3445 | 243.2353 | 0.08 | 0.01 | 45314 | 44277 | 45314 | 1100 | B/D | 1100 B/D | 54.65 | 1 | 1.85 | 0.22 | 1.85 | 0.22 | 0.342 | 0.060105 | 115 | 0 | 0.1 | 0.8821 | 0.1
Titusville | 17 | Kiwanis Park | 32.37 | No | 1234 | 29 | IR6-7 | IRL North | 207 | 217.6326 | 1398.6413 | 0.46 | 0.07 | 45319 | 44282 | 45319 | 1200 | B/D | 1200 B/D | 54.65 | 1 | 2.39 | 0.316 | 2.39 | 0.316 | 0.304 | 0.34561 | 590 | 3 | 0.4 | 0.8821 | 0.4
Titusville | 14 | Addison Creek | 33.47 | No | 1234 | 29 | IR6-7 | IRL North | 5024 | 749.0211 | 31742.2301 | 11.2 | 1.59 | 45334 | 44297 | 45334 | 1200 | B/D | 1200 B/D | 54.65 | 1 | 2.39 | 0.316 | 2.39 | 0.316 | 0.304 | 7.8436 | 13395 | 71 | 9.3 | 0.8821 | 8.2
Titusville | 17 | Kiwanis Park | 32.37 | No | 1234 | 29 | IR6-7 | IRL North | 3069 | 994.5068 | 28647.4673 | 6.84 | 0.97 | 45338 | 44301 | 45338 | 1200 | A | 1200 A | 54.65 | 1 | 2.39 | 0.316 | 2.39 | 0.316 | 0.22 | 7.0789 | 8748 | 46 | 6.1 | 0.8821 | 5.4
Titusville | 14 | Addison Creek | 33.47 | No | 1234 | 29 | IR6-7 | IRL North | 22 | 144.8327 | 110.853 | 0.05 | 0.01 | 45344 | 44307 | 45344 | 1200 | C | 1200 C | 54.65 | 1 | 2.39 | 0.316 | 2.39 | 0.316 | 0.389 | 0.027392 | 60 | 0 | 0 | 0.8821 | 0
Titusville | 17 | Kiwanis Park | 32.37 | No | 1234 | 13 | IR6-7 | IRL North | 2637 | 1050.6037 | 15833.3912 | 4.88 | 0.58 | 45356 | 44319 | 45356 | 1100 | B/D | 1100 B/D | 54.65 | 1 | 1.85 | 0.22 | 1.85 | 0.22 | 0.342 | 3.9125 | 7517 | 31 | 3.6 | 0.8821 | 3.2
Titusville | 17 | Kiwanis Park | 32.37 | No | 1234 | 13 | IR6-7 | IRL North | 1965 | 532.3311 | 11796.1455 | 3.64 | 0.43 | 45358 | 44321 | 45358 | 1100 | B/D | 1100 B/D | 54.65 | 1 | 1.85 | 0.22 | 1.85 | 0.22 | 0.342 | 2.9149 | 5600 | 23 | 2.7 | 0.8821 | 2.4
Titusville | 17 | Kiwanis Park | 32.37 | No | 1234 | 13 | IR6-7 | IRL North | 44 | 124.8044 | 265.3544 | 0.08 | 0.01 | 45359 | 44322 | 45359 | 1100 | B/D | 1100 B/D | 54.65 | 1 | 1.85 | 0.22 | 1.85 | 0.22 | 0.342 | 0.06557 | 126 | 1 | 0.1 | 0.8821 | 0.1
Titusville | 14 | Addison Creek | 33.47 | No | 1234 | 29 | IR6-7 | IRL North | 6818 | 878.0116 | 33664.3562 | 15.2 | 2.15 | 45362 | 44325 | 45362 | 1200 | C | 1200 C | 54.65 | 1 | 2.39 | 0.316 | 2.39 | 0.316 | 0.389 | 8.3186 | 18178 | 96 | 12.7 | 0.8821 | 11.2
Titusville | 14 | Addison Creek | 33.47 | No | 1234 | 29 | IR6-7 | IRL North | 130 | 143.4427 | 1135.9701 | 0.29 | 0.04 | 45365 | 44328 | 45365 | 1200 | A | 1200 A | 54.65 | 1 | 2.39 | 0.316 | 2.39 | 0.316 | 0.22 | 0.2807 | 347 | 2 | 0.2 | 0.8821 | 0.2
Titusville | 17 | Kiwanis Park | 32.37 | No | 1234 | 105 | IR6-7 | IRL North | 693 | 239.8236 | 1605.9926 | 1.34 | 0.34 | 45373 | 44336 | 45373 | 1400 | A | 1400 A | 54.65 | 1 | 2.83 | 0.497 | 2.83 | 0.497 | 0.886 | 0.39685 | 1975 | 12 | 2.2 | 0.8821 | 1.9
Titusville | 14 | Addison Creek | 33.47 | No | 1234 | 29 | IR6-7 | IRL North | 1098 | 423.0935 | 9589.4117 | 2.45 | 0.35 | 45378 | 44341 | 45378 | 1200 | A | 1200 A | 54.65 | 1 | 2.39 | 0.316 | 2.39 | 0.316 | 0.22 | 2.3696 | 2928 | 15 | 2 | 0.8821 | 1.8
Titusville | 17 | Kiwanis Park | 32.37 | No | 1600 | 93.9 | IR6-7 | IRL North | 355 | 519.1279 | 2394.8738 | 0.42 | 0.05 | 45379 | 44342 | 45379 | 1600 | B/D | 1600 B/D | 54.65 | 1 | 1.18 | 0.15 | 1.18 | 0.15 | 0.304 | 0.59178 | 1011 | 3 | 0.3 | 0.8821 | 0.3
Titusville | 17 | Kiwanis Park | 32.37 | No | 1234 | 13 | IR6-7 | IRL North | 876 | 357.607 | 5260.1395 | 1.62 | 0.19 | 45380 | 44343 | 45380 | 1100 | C/D | 1100 C/D | 54.65 | 1 | 1.85 | 0.22 | 1.85 | 0.22 | 0.342 | 1.2998 | 2497 | 10 | 1.2 | 0.8821 | 1.1
Titusville | 17 | Kiwanis Park | 32.37 | No | 1234 | 29 | IR6-7 | IRL North | 5 | 34.5266 | 31.5928 | 0.01 | 0 | 45382 | 44345 | 45382 | 1200 | B/D | 1200 B/D | 54.65 | 1 | 2.39 | 0.316 | 2.39 | 0.316 | 0.304 | 0.0078067 | 13 | 0 | 0 | 0.8821 | 0
Titusville | 14 | Addison Creek | 33.47 | No | 3456 | 34 | IR6-7 | IRL North | 282 | 282.2256 | 3388.3451 | 0.39 | 0.03 | 45384 | 44347 | 45384 | 7400 | A | 7400 A | 54.65 | 1 | 1.38 | 0.109 | 1.38 | 0.109 | 0.16 | 0.75697 | 680 | 2 | 0.2 | 0.8821 | 0.2
Titusville | 17 | Kiwanis Park | 32.37 | No | 1234 | 13 | IR6-7 | IRL North | 254 | 218.1419 | 1525.7337 | 0.47 | 0.06 | 45386 | 44349 | 45386 | 1100 | B/D | 1100 B/D | 54.65 | 1 | 1.85 | 0.22 | 1.85 | 0.22 | 0.342 | 0.37702 | 724 | 3 | 0.4 | 0.8821 | 0.4
Titusville | 17 | Kiwanis Park | 32.37 | No | 1234 | 29 | IR6-7 | IRL North | 600 | 594.933 | 3547.791 | 1.34 | 0.19 | 45393 | 44356 | 45393 | 1200 | W | 1200 W | 54.65 | 1 | 2.39 | 0.316 | 2.39 | 0.316 | 0.347 | 0.87667 | 1709 | 9 | 1.2 | 0.8821 | 1.1
Titusville | 17 | Kiwanis Park | 32.37 | No | 1600 | 93.9 | IR6-7 | IRL North | 1 | 35.551 | 6.441 | 0 | 0 | 45394 | 44357 | 45394 | 1600 | B/D | 1600 B/D | 54.65 | 1 | 1.18 | 0.15 | 1.18 | 0.15 | 0.304 | 0.0015916 | 3 | 0 | 0 | 0.8821 | 0
Titusville | 14 | Addison Creek | 33.47 | No | 1234 | 29 | IR6-7 | IRL North | 1292 | 540.9132 | 11283.5746 | 2.88 | 0.41 | 45398 | 44361 | 45398 | 1200 | A | 1200 A | 54.65 | 1 | 2.39 | 0.316 | 2.39 | 0.316 | 0.22 | 2.7882 | 3446 | 18 | 2.4 | 0.8821 | 2.1
Titusville | 14 | Addison Creek | 33.47 | No | 3456 | 34 | IR6-7 | IRL North | 23 | 118.4512 | 220.2303 | 0.03 | 0 | 45403 | 44366 | 45403 | 7400 | C | 7400 C | 54.65 | 1 | 1.38 | 0.109 | 1.38 | 0.109 | 0.202 | 0.05442 | 62 | 0 | 0 | 0.8821 | 0
Titusville | 17 | Kiwanis Park | 32.37 | No | 1234 | 13 | IR6-7 | IRL North | 1 | 38.8969 | 6.5198 | 0 | 0 | 45411 | 44374 | 45411 | 1100 | B/D | 1100 B/D | 54.65 | 1 | 1.85 | 0.22 | 1.85 | 0.22 | 0.342 | 0.0016111 | 3 | 0 | 0 | 0.8821 | 0
Titusville | 17 | Kiwanis Park | 32.37 | No | 1234 | 13 | IR6-7 | IRL North | 365 | 237.9983 | 2188.9541 | 0.68 | 0.08 | 45413 | 44376 | 45413 | 1100 | B/D | 1100 B/D | 54.65 | 1 | 1.85 | 0.22 | 1.85 | 0.22 | 0.342 | 0.5409 | 1039 | 4 | 0.5 | 0.8821 | 0.4
Titusville | 17 | Kiwanis Park | 32.37 | No | 1234 | 105 | IR6-7 | IRL North | 23 | 39.36 | 52.996 | 0.04 | 0.01 | 45414 | 44377 | 45414 | 1400 | B/D | 1400 B/D | 54.65 | 1 | 2.83 | 0.497 | 2.83 | 0.497 | 0.887 | 0.013096 | 65 | 0 | 0.1 | 0.8821 | 0.1
Titusville | 14 | Addison Creek | 33.47 | No | 1234 | 29 | IR6-7 | IRL North | 513 | 344.2746 | 2534.3656 | 1.14 | 0.16 | 45416 | 44379 | 45416 | 1200 | C | 1200 C | 54.65 | 1 | 2.39 | 0.316 | 2.39 | 0.316 | 0.389 | 0.62625 | 1368 | 7 | 1 | 0.8821 | 0.9
Titusville | 17 | Kiwanis Park | 32.37 | No | 1234 | 13 | IR6-7 | IRL North | 751 | 381.2144 | 4508.2302 | 1.39 | 0.17 | 45418 | 44381 | 45418 | 1100 | B/D | 1100 B/D | 54.65 | 1 | 1.85 | 0.22 | 1.85 | 0.22 | 0.342 | 1.114 | 2140 | 9 | 1 | 0.8821 | 0.9
Titusville | 17 | Kiwanis Park | 32.37 | No | 1234 | 29 | IR6-7 | IRL North | 22 | 54.558 | 150.6209 | 0.05 | 0.01 | 45426 | 44389 | 45426 | 1200 | B/D | 1200 B/D | 54.65 | 1 | 2.39 | 0.316 | 2.39 | 0.316 | 0.304 | 0.037219 | 64 | 0 | 0 | 0.8821 | 0
Titusville | 17 | Kiwanis Park | 32.37 | No | 1234 | 29 | IR6-7 | IRL North | 2283 | 810.5057 | 15420.0658 | 5.09 | 0.72 | 45431 | 44394 | 45431 | 1200 | B/D | 1200 B/D | 54.65 | 1 | 2.39 | 0.316 | 2.39 | 0.316 | 0.304 | 3.8104 | 6507 | 34 | 4.5 | 0.8821 | 4
Titusville | 14 | Addison Creek | 33.47 | No | 3456 | 34 | IR6-7 | IRL North | 107 | 237.3877 | 917.5402 | 0.15 | 0.01 | 45434 | 44397 | 45434 | 7400 | B/D | 7400 B/D | 54.65 | 1 | 1.38 | 0.109 | 1.38 | 0.109 | 0.223 | 0.22673 | 284 | 1 | 0.1 | 0.8821 | 0.1
Titusville | 14 | Addison Creek | 33.47 | No | 1234 | 29 | IR6-7 | IRL North | 3224 | 710.5135 | 20366.6491 | 7.19 | 1.02 | 45435 | 44398 | 45435 | 1200 | B/D | 1200 B/D | 54.65 | 1 | 2.39 | 0.316 | 2.39 | 0.316 | 0.304 | 5.0327 | 8594 | 45 | 6 | 0.8821 | 5.3
Titusville | 14 | Addison Creek | 33.47 | No | 1234 | 29 | IR6-7 | IRL North | 169 | 150.4433 | 1069.8747 | 0.38 | 0.05 | 45452 | 44415 | 45452 | 1200 | B/D | 1200 B/D | 54.65 | 1 | 2.39 | 0.316 | 2.39 | 0.316 | 0.304 | 0.26437 | 451 | 2 | 0.3 | 0.8821 | 0.3
Titusville | 14 | Addison Creek | 33.47 | No | 1234 | 11.1 | IR6-7 | IRL North | 2 | 45.615 | 23.9191 | 0 | 0 | 45456 | 44419 | 45456 | 8120 | A | 8120 A | 54.65 | 1 | 1.25 | 0.053 | 1.25 | 0.053 | 0.2 | 0.0059105 | 7 | 0 | 0 | 0.8821 | 0
Titusville | 17 | Kiwanis Park | 32.37 | No | 1234 | 81 | IR6-7 | IRL North | 574 | 205.2926 | 1873.9065 | 0.91 | 0.1 | 45458 | 44421 | 45458 | 1480 | B/D | 1480 B/D | 54.65 | 1 | 1.58 | 0.18 | 1.58 | 0.18 | 0.786 | 0.46305 | 2045 | 7 | 0.8 | 0.8821 | 0.7
Titusville | 17 | Kiwanis Park | 32.37 | No | 1234 | 13 | IR6-7 | IRL North | 2634 | 735.4122 | 15814.9815 | 4.87 | 0.58 | 45459 | 44422 | 45459 | 1100 | B/D | 1100 B/D | 54.65 | 1 | 1.85 | 0.22 | 1.85 | 0.22 | 0.342 | 3.908 | 7508 | 31 | 3.6 | 0.8821 | 3.2
Titusville | 17 | Kiwanis Park | 32.37 | No | 1234 | 13 | IR6-7 | IRL North | 23 | 69.2895 | 268.6672 | 0.04 | 0.01 | 45460 | 44423 | 45460 | 1100 | A | 1100 A | 54.65 | 1 | 1.85 | 0.22 | 1.85 | 0.22 | 0.174 | 0.066389 | 65 | 0 | 0 | 0.8821 | 0
Titusville | 17 | Kiwanis Park | 32.37 | No | 1234 | 13 | IR6-7 | IRL North | 36 | 101.0271 | 424.3424 | 0.07 | 0.01 | 45461 | 44424 | 45461 | 1100 | A | 1100 A | 54.65 | 1 | 1.85 | 0.22 | 1.85 | 0.22 | 0.174 | 0.10486 | 102 | 0 | 0 | 0.8821 | 0
Titusville | 17 | Kiwanis Park | 32.37 | No | 1234 | 29 | IR6-7 | IRL North | 10 | 59.511 | 69.8943 | 0.02 | 0 | 45472 | 44435 | 45472 | 1200 | B/D | 1200 B/D | 54.65 | 1 | 2.39 | 0.316 | 2.39 | 0.316 | 0.304 | 0.017271 | 29 | 0 | 0 | 0.8821 | 0
Titusville | 17 | Kiwanis Park | 32.37 | No | 1234 | 29 | IR6-7 | IRL North | 983 | 409.6554 | 6637.6098 | 2.19 | 0.31 | 45474 | 44437 | 45474 | 1200 | B/D | 1200 B/D | 54.65 | 1 | 2.39 | 0.316 | 2.39 | 0.316 | 0.304 | 1.6402 | 2801 | 15 | 2 | 0.8821 | 1.8
Titusville | 14 | Addison Creek | 33.47 | No | 1234 | 29 | IR6-7 | IRL North | 75 | 154.3842 | 657.5549 | 0.17 | 0.02 | 45481 | 44444 | 45481 | 1200 | A | 1200 A | 54.65 | 1 | 2.39 | 0.316 | 2.39 | 0.316 | 0.22 | 0.09022 | 111 | 1 | 0.1 | 0.8821 | 0.1
Titusville | 17 | Kiwanis Park | 32.37 | No | 1234 | 81 | IR6-7 | IRL North | 1006 | 244.6772 | 3542.4085 | 1.59 | 0.18 | 45482 | 44445 | 45482 | 1480 | A | 1480 A | 54.65 | 1 | 1.58 | 0.18 | 1.58 | 0.18 | 0.729 | 0.87534 | 3585 | 12 | 1.4 | 0.8821 | 1.2
Titusville | 17 | Kiwanis Park | 32.37 | No | 1234 | 13 | IR6-7 | IRL North | 392 | 349.5538 | 2352.8072 | 0.73 | 0.09 | 45488 | 44451 | 45488 | 1100 | B/D | 1100 B/D | 54.65 | 1 | 1.85 | 0.22 | 1.85 | 0.22 | 0.342 | 0.58139 | 1117 | 5 | 0.5 | 0.8821 | 0.4
Titusville | 14 | Addison Creek | 33.47 | No | 1234 | 29 | IR6-7 | IRL North | 153 | 204.9432 | 848.8104 | 0.34 | 0.05 | 45493 | 44456 | 45493 | 1200 | U | 1200 U | 54.65 | 1 | 2.39 | 0.316 | 2.39 | 0.316 | 0.347 | 0.20974 | 409 | 2 | 0.3 | 0.8821 | 0.3
Titusville | 17 | Kiwanis Park | 32.37 | No | 1234 | 13 | IR6-7 | IRL North | 829 | 369.4629 | 4976.6421 | 1.53 | 0.18 | 45506 | 44469 | 45506 | 1100 | B/D | 1100 B/D | 54.65 | 1 | 1.85 | 0.22 | 1.85 | 0.22 | 0.342 | 1.2298 | 2363 | 10 | 1.1 | 0.8821 | 1
Titusville | 14 | Addison Creek | 33.47 | No | 1234 | 13 | IR6-7 | IRL North | 1748 | 455.7864 | 11739.4069 | 3.23 | 0.38 | 45510 | 44472 | 45510 | 1100 | C | 1100 C | 54.65 | 1 | 1.85 | 0.22 | 1.85 | 0.22 | 0.286 | 2.8859 | 4637 | 19 | 2.2 | 0.8821 | 1.9
Titusville | 14 | Addison Creek | 33.47 | No | 3456 | 34 | IR6-7 | IRL North | 3385 | 1481.1384 | 34043.4516 | 4.67 | 0.37 | 45512 | 44474 | 45512 | 7400 | U | 7400 U | 54.65 | 1 | 1.38 | 0.109 | 1.38 | 0.109 | 0.191 | 8.4123 | 9026 | 27 | 2.2 | 0.8821 | 1.9
Titusville | 14 | Addison Creek | 33.47 | No | 3456 | 34 | IR6-7 | IRL North | 646 | 572.5802 | 7751.1632 | 0.89 | 0.07 | 45513 | 44475 | 45513 | 7400 | A | 7400 A | 54.65 | 1 | 1.38 | 0.109 | 1.38 | 0.109 | 0.16 | 1.9153 | 1722 | 5 | 0.4 | 0.8821 | 0.4
Titusville | 14 | Addison Creek | 33.47 | No | 1234 | 105 | IR6-7 | IRL North | 1567 | 675.3413 | 3380.632 | 3.02 | 0.78 | 45514 | 44476 | 45514 | 1400 | U | 1400 U | 54.65 | 1 | 2.83 | 0.497 | 2.83 | 0.497 | 0.89 | 0.83537 | 4176 | 26 | 4.6 | 0.8821 | 4.1
Titusville | 14 | Addison Creek | 33.47 | No | 1234 | 29 | IR6-7 | IRL North | 88 | 122.932 | 558.6809 | 0.2 | 0.03 | 45517 | 44478 | 45517 | 1200 | B/D | 1200 B/D | 54.65 | 1 | 2.39 | 0.316 | 2.39 | 0.316 | 0.304 | 0.13805 | 236 | 1 | 0.2 | 0.8821 | 0.2
Titusville | 17 | Kiwanis Park | 32.37 | No | 1234 | 13 | IR6-7 | IRL North | 24 | 71.1595 | 141.9717 | 0.04 | 0.01 | 45518 | 44479 | 45518 | 1100 | B/D | 1100 B/D | 54.65 | 1 | 1.85 | 0.22 | 1.85 | 0.22 | 0.342 | 0.035082 | 67 | 0 | 0 | 0.8821 | 0
Titusville | 17 | Kiwanis Park | 32.37 | No | 1234 | 13 | IR6-7 | IRL North | 666 | 252.9805 | 3998.2461 | 1.23 | 0.15 | 45520 | 44481 | 45520 | 1100 | B/D | 1100 B/D | 54.65 | 1 | 1.85 | 0.22 | 1.85 | 0.22 | 0.342 | 0.98798 | 1898 | 8 | 0.9 | 0.8821 | 0.8
Titusville | 17 | Kiwanis Park | 32.37 | No | 1234 | 13 | IR6-7 | IRL North | 81 | 114.434 | 485.331 | 0.15 | 0.02 | 45521 | 44482 | 45521 | 1100 | B/D | 1100 B/D | 54.65 | 1 | 1.85 | 0.22 | 1.85 | 0.22 | 0.342 | 0.11993 | 230 | 1 | 0.1 | 0.8821 | 0.1
Titusville | 17 | Kiwanis Park | 32.37 | No | 1234 | 13 | IR6-7 | IRL North | 5 | 38.617 | 57.2413 | 0.01 | 0 | 45527 | 44488 | 45527 | 1100 | A | 1100 A | 54.65 | 1 | 1.85 | 0.22 | 1.85 | 0.22 | 0.174 | 0.014145 | 14 | 0 | 0 | 0.8821 | 0
Titusville | 17 | Kiwanis Park | 32.37 | No | 1234 | 98 | IR6-7 | IRL North | 1449 | 267.7613 | 4275.8726 | 2.61 | 0.69 | 45532 | 44493 | 45532 | 1700 | A | 1700 A | 54.65 | 1 | 1.8 | 0.478 | 1.8 | 0.478 | 0.68 | 1.0566 | 4036 | 16 | 4.3 | 0.8821 | 3.8
Titusville | 17 | Kiwanis Park | 32.37 | No | 1234 | 98 | IR6-7 | IRL North | 587 | 216.4259 | 1626.9436 | 1.06 | 0.28 | 45533 | 44494 | 45533 | 1700 | B/D | 1700 B/D | 54.65 | 1 | 1.8 | 0.478 | 1.8 | 0.478 | 0.724 | 0.40202 | 1635 | 6 | 1.7 | 0.8821 | 1.5
Titusville | 17 | Kiwanis Park | 32.37 | No | 1234 | 29 | IR6-7 | IRL North | 8 | 34.7827 | 54.3516 | 0.02 | 0 | 45541 | 44502 | 45541 | 1200 | B/D | 1200 B/D | 54.65 | 1 | 2.39 | 0.316 | 2.39 | 0.316 | 0.304 | 0.013431 | 23 | 0 | 0 | 0.8821 | 0
Titusville | 17 | Kiwanis Park | 32.37 | No | 1234 | 13 | IR6-7 | IRL North | 22 | 64.8518 | 254.9556 | 0.04 | 0 | 45542 | 44503 | 45542 | 1100 | A | 1100 A | 54.65 | 1 | 1.85 | 0.22 | 1.85 | 0.22 | 0.174 | 0.063001 | 62 | 0 | 0 | 0.8821 | 0
Titusville | 14 | Addison Creek | 33.47 | No | 3456 | 34 | IR6-7 | IRL North | 257 | 271.8172 | 3083.2723 | 0.35 | 0.03 | 45543 | 44504 | 45543 | 7400 | A | 7400 A | 54.65 | 1 | 1.38 | 0.109 | 1.38 | 0.109 | 0.16 | 0.76189 | 685 | 2 | 0.2 | 0.8821 | 0.2
Titusville | 17 | Kiwanis Park | 32.37 | No | 1234 | 13 | IR6-7 | IRL North | 96 | 128.7331 | 573.8515 | 0.18 | 0.02 | 45544 | 44505 | 45544 | 1100 | B/D | 1100 B/D | 54.65 | 1 | 1.85 | 0.22 | 1.85 | 0.22 | 0.342 | 0.1418 | 272 | 1 | 0.1 | 0.8821 | 0.1
Titusville | 17 | Kiwanis Park | 32.37 | No | 1234 | 98 | IR6-7 | IRL North | 292 | 168.4158 | 810.1632 | 0.53 | 0.14 | 45545 | 44506 | 45545 | 1700 | B/D | 1700 B/D | 54.65 | 1 | 1.8 | 0.478 | 1.8 | 0.478 | 0.724 | 0.20019 | 814 | 3 | 0.9 | 0.8821 | 0.8
Titusville | 17 | Kiwanis Park | 32.37 | No | 1234 | 29 | IR6-7 | IRL North | 3462 | 1039.5891 | 23383.4358 | 7.72 | 1.09 | 45550 | 44511 | 45550 | 1200 | B/D | 1200 B/D | 54.65 | 1 | 2.39 | 0.316 | 2.39 | 0.316 | 0.304 | 5.1335 | 8767 | 46 | 6.1 | 0.8821 | 5.4
Titusville | 17 | Kiwanis Park | 32.37 | No | 1234 | 13 | IR6-7 | IRL North | 775 | 306.0655 | 4655.828 | 1.43 | 0.17 | 45551 | 44512 | 45551 | 1100 | B/D | 1100 B/D | 54.65 | 1 | 1.85 | 0.22 | 1.85 | 0.22 | 0.342 | 1.1505 | 2210 | 9 | 1.1 | 0.8821 | 1
Titusville | 17 | Kiwanis Park | 32.37 | No | 1234 | 13 | IR6-7 | IRL North | 48 | 98.876 | 290.596 | 0.09 | 0.01 | 45552 | 44513 | 45552 | 1100 | C/D | 1100 C/D | 54.65 | 1 | 1.85 | 0.22 | 1.85 | 0.22 | 0.342 | 0.071808 | 138 | 1 | 0.1 | 0.8821 | 0.1
Titusville | 17 | Kiwanis Park | 32.37 | No | 1234 | 29 | IR6-7 | IRL North | 19 | 106.4139 | 126.9939 | 0.04 | 0.01 | 45555 | 44516 | 45555 | 1200 | B/D | 1200 B/D | 54.65 | 1 | 2.39 | 0.316 | 2.39 | 0.316 | 0.304 | 0.031381 | 54 | 0 | 0 | 0.8821 | 0
Titusville | 14 | Addison Creek | 33.47 | No | 1234 | 13 | IR6-7 | IRL North | 17 | 108.4923 | 125.4253 | 0.03 | 0 | 45556 | 44517 | 45556 | 1100 | W | 1100 W | 54.65 | 1 | 1.85 | 0.22 | 1.85 | 0.22 | 0.258 | 0.030993 | 45 | 0 | 0 | 0.8821 | 0
Titusville | 17 | Kiwanis Park | 32.37 | No | 1234 | 29 | IR6-7 | IRL North | 14 | 39.8788 | 93.9578 | 0.03 | 0 | 45558 | 44519 | 45558 | 1200 | B/D | 1200 B/D | 54.65 | 1 | 2.39 | 0.316 | 2.39 | 0.316 | 0.304 | 0.023217 | 40 | 0 | 0 | 0.8821 | 0
Titusville | 17 | Kiwanis Park | 32.37 | No | 1234 | 13 | IR6-7 | IRL North | 8 | 37.1372 | 46.3641 | 0.01 | 0 | 45568 | 44529 | 45568 | 1100 | B/D | 1100 B/D | 54.65 | 1 | 1.85 | 0.22 | 1.85 | 0.22 | 0.342 | 0.011457 | 22 | 0 | 0 | 0.8821 | 0
Titusville | 17 | Kiwanis Park | 32.37 | No | 1234 | 29 | IR6-7 | IRL North | 6357 | 1496.3027 | 42940.3985 | 14.18 | 2.01 | 45574 | 44535 | 45574 | 1200 | B/D | 1200 B/D | 54.65 | 1 | 2.39 | 0.316 | 2.39 | 0.316 | 0.304 | 10.6108 | 18120 | 95 | 12.6 | 0.8821 | 11.1
Titusville | 17 | Kiwanis Park | 32.37 | No | 1234 | 29 | IR6-7 | IRL North | 8361 | 1410.7096 | 56473.7906 | 18.65 | 2.64 | 45575 | 44536 | 45575 | 1200 | B/D | 1200 B/D | 54.65 | 1 | 2.39 | 0.316 | 2.39 | 0.316 | 0.304 | 13.9549 | 23831 | 126 | 16.6 | 0.8821 | 14.6
Titusville | 17 | Kiwanis Park | 32.37 | No | 1234 | 29 | IR6-7 | IRL North | 8785 | 1208.5416 | 59340.0763 | 19.59 | 2.78 | 45576 | 44537 | 45576 | 1200 | B/D | 1200 B/D | 54.65 | 1 | 2.39 | 0.316 | 2.39 | 0.316 | 0.304 | 14.6632 | 25041 | 132 | 17.4 | 0.8821 | 15.3
Titusville | 17 | Kiwanis Park | 32.37 | No | 1234 | 29 | IR6-7 | IRL North | 3926 | 1062.4469 | 26515.5442 | 8.75 | 1.24 | 45577 | 44538 | 45577 | 1200 | B/D | 1200 B/D | 54.65 | 1 | 2.39 | 0.316 | 2.39 | 0.316 | 0.304 | 6.5521 | 11189 | 59 | 7.8 | 0.8821 | 6.9
Titusville | 17 | Kiwanis Park | 32.37 | No | 1234 | 29 | IR6-7 | IRL North | 51 | 67.9797 | 266.6398 | 0.11 | 0.02 | 45578 | 44539 | 45578 | 1200 | C/D | 1200 C/D | 54.65 | 1 | 2.39 | 0.316 | 2.39 | 0.316 | 0.389 | 0.065888 | 144 | 1 | 0.1 | 0.8821 | 0.1
Titusville | 14 | Addison Creek | 33.47 | No | 1234 | 13 | IR6-7 | IRL North | 0 | 7.2915 | 2.3362 | 0 | 0 | 45583 | 44544 | 45583 | 1100 | A | 1100 A | 54.65 | 1 | 1.85 | 0.22 | 1.85 | 0.22 | 0.174 | 1.6537e-05 | 0 | 0 | 0 | 0.8821 | 0
Titusville | 17 | Kiwanis Park | 32.37 | No | 1234 | 13 | IR6-7 | IRL North | 70 | 215.8542 | 824.3781 | 0.13 | 0.02 | 45590 | 44550 | 45590 | 1100 | A | 1100 A | 54.65 | 1 | 1.85 | 0.22 | 1.85 | 0.22 | 0.174 | 0.20371 | 199 | 1 | 0.1 | 0.8821 | 0.1
Titusville | 14 | Addison Creek | 33.47 | No | 1234 | 29 | IR6-7 | IRL North | 1808 | 490.2285 | 11424.3981 | 4.03 | 0.57 | 45595 | 44555 | 45595 | 1200 | B/D | 1200 B/D | 54.65 | 1 | 2.39 | 0.316 | 2.39 | 0.316 | 0.304 | 2.823 | 4821 | 25 | 3.4 | 0.8821 | 3
Titusville | 14 | Addison Creek | 33.47 | No | 1234 | 29 | IR6-7 | IRL North | 3546 | 966.2669 | 30955.0172 | 7.91 | 1.12 | 45596 | 44556 | 45596 | 1200 | A | 1200 A | 54.65 | 1 | 2.39 | 0.316 | 2.39 | 0.316 | 0.22 | 7.6352 | 9436 | 50 | 6.6 | 0.8821 | 5.8
Titusville | 17 | Kiwanis Park | 32.37 | No | 1234 | 29 | IR6-7 | IRL North | 0 | 7.7399 | 2.9058 | 0 | 0 | 45601 | 44561 | 45601 | 1200 | B/D | 1200 B/D | 54.65 | 1 | 2.39 | 0.316 | 2.39 | 0.316 | 0.304 | 0.00071803 | 1 | 0 | 0 | 0.8821 | 0
Titusville | 17 | Kiwanis Park | 32.37 | No | 1234 | 13 | IR6-7 | IRL North | 2479 | 593.3628 | 14883.9553 | 4.59 | 0.55 | 45611 | 44571 | 45611 | 1100 | B/D | 1100 B/D | 54.65 | 1 | 1.85 | 0.22 | 1.85 | 0.22 | 0.342 | 3.6779 | 7066 | 29 | 3.4 | 0.8821 | 3
Titusville | 14 | Addison Creek | 33.47 | No | 1234 | 29 | IR6-7 | IRL North | 1404 | 516.0364 | 6932.126 | 3.13 | 0.44 | 45613 | 44573 | 45613 | 1200 | C | 1200 C | 54.65 | 1 | 2.39 | 0.316 | 2.39 | 0.316 | 0.389 | 1.6316 | 3565 | 19 | 2.5 | 0.8821 | 2.2
Titusville | 14 | Addison Creek | 33.47 | No | 1234 | 29 | IR6-7 | IRL North | 115 | 148.7324 | 723.7064 | 0.26 | 0.04 | 45628 | 44586 | 45628 | 1200 | B/D | 1200 B/D | 54.65 | 1 | 2.39 | 0.316 | 2.39 | 0.316 | 0.304 | 0.17883 | 305 | 2 | 0.2 | 0.8821 | 0.2
Titusville | 17 | Kiwanis Park | 32.37 | No | 1234 | 29 | IR6-7 | IRL North | 311 | 288.9951 | 1644.0792 | 0.69 | 0.1 | 45641 | 44599 | 45641 | 1200 | C/D | 1200 C/D | 54.65 | 1 | 2.39 | 0.316 | 2.39 | 0.316 | 0.389 | 0.40626 | 888 | 5 | 0.6 | 0.8821 | 0.5
Titusville | 14 | Addison Creek | 33.47 | No | 1234 | 13 | IR6-7 | IRL North | 7 | 29.6774 | 51.96 | 0.01 | 0 | 45643 | 44601 | 45643 | 1100 | W | 1100 W | 54.65 | 1 | 1.85 | 0.22 | 1.85 | 0.22 | 0.258 | 0.01284 | 19 | 0 | 0 | 0.8821 | 0
Titusville | 14 | Addison Creek | 33.47 | No | 1234 | 13 | IR6-7 | IRL North | 9 | 34.0581 | 63.0384 | 0.02 | 0 | 45644 | 44602 | 45644 | 1100 | C | 1100 C | 54.65 | 1 | 1.85 | 0.22 | 1.85 | 0.22 | 0.286 | 0.015577 | 25 | 0 | 0 | 0.8821 | 0
Titusville | 14 | Addison Creek | 33.47 | No | 1234 | 13 | IR6-7 | IRL North | 8772 | 1367.7261 | 58909.0217 | 16.23 | 1.93 | 45648 | 44605 | 45648 | 1100 | C | 1100 C | 54.65 | 1 | 1.85 | 0.22 | 1.85 | 0.22 | 0.286 | 14.3814 | 23105 | 94 | 11.2 | 0.8821 | 9.9
Titusville | 14 | Addison Creek | 33.47 | No | 1234 | 105 | IR6-7 | IRL North | 11236 | 929.7316 | 24302.1509 | 21.69 | 5.58 | 45657 | 44614 | 45657 | 1400 | C | 1400 C | 54.65 | 1 | 2.83 | 0.497 | 2.83 | 0.497 | 0.888 | 5.6332 | 28100 | 175 | 30.8 | 0.8821 | 27.2
Titusville | 17 | Kiwanis Park | 32.37 | No | 1234 | 13 | IR6-7 | IRL North | 272 | 325.203 | 1633.4394 | 0.5 | 0.06 | 45663 | 44620 | 45663 | 1100 | C/D | 1100 C/D | 54.65 | 1 | 1.85 | 0.22 | 1.85 | 0.22 | 0.342 | 0.40363 | 775 | 3 | 0.4 | 0.8821 | 0.4
Titusville | 17 | Kiwanis Park | 32.37 | No | 1234 | 13 | IR6-7 | IRL North | 3 | 19.1377 | 19.0401 | 0.01 | 0 | 45664 | 44621 | 45664 | 1100 | B/D | 1100 B/D | 54.65 | 1 | 1.85 | 0.22 | 1.85 | 0.22 | 0.342 | 0.0047049 | 9 | 0 | 0 | 0.8821 | 0
Titusville | 17 | Kiwanis Park | 32.37 | No | 1234 | 29 | IR6-7 | IRL North | 4956 | 1608.7444 | 33477.2572 | 11.05 | 1.57 | 45668 | 44625 | 45668 | 1200 | B/D | 1200 B/D | 54.65 | 1 | 2.39 | 0.316 | 2.39 | 0.316 | 0.304 | 8.126 | 13877 | 73 | 9.7 | 0.8821 | 8.6
Titusville | 17 | Kiwanis Park | 32.37 | No | 1234 | 13 | IR6-7 | IRL North | 95 | 96.5571 | 568.7624 | 0.18 | 0.02 | 45675 | 44632 | 45675 | 1100 | B/D | 1100 B/D | 54.65 | 1 | 1.85 | 0.22 | 1.85 | 0.22 | 0.342 | 0.14054 | 270 | 1 | 0.1 | 0.8821 | 0.1
Titusville | 17 | Kiwanis Park | 32.37 | No | 1234 | 13 | IR6-7 | IRL North | 29 | 81.7503 | 174.4562 | 0.05 | 0.01 | 45680 | 44637 | 45680 | 1100 | B/D | 1100 B/D | 54.65 | 1 | 1.85 | 0.22 | 1.85 | 0.22 | 0.342 | 0.043109 | 83 | 0 | 0 | 0.8821 | 0
Titusville | 17 | Kiwanis Park | 32.37 | No | 1234 | 13 | IR6-7 | IRL North | 77 | 100.3038 | 460.5732 | 0.14 | 0.02 | 45682 | 44639 | 45682 | 1100 | B/D | 1100 B/D | 54.65 | 1 | 1.85 | 0.22 | 1.85 | 0.22 | 0.342 | 0.11381 | 219 | 1 | 0.1 | 0.8821 | 0.1
Titusville | 14 | Addison Creek | 33.47 | No | 1234 | 29 | IR6-7 | IRL North | 5 | 30.5708 | 32.4977 | 0.01 | 0 | 45690 | 44647 | 45690 | 1200 | B/D | 1200 B/D | 54.65 | 1 | 2.39 | 0.316 | 2.39 | 0.316 | 0.304 | 0.0080303 | 14 | 0 | 0 | 0.8821 | 0
Titusville | 14 | Addison Creek | 33.47 | No | 1234 | 29 | IR6-7 | IRL North | 44 | 201.1764 | 383.7219 | 0.1 | 0.01 | 45691 | 44648 | 45691 | 1200 | A | 1200 A | 54.65 | 1 | 2.39 | 0.316 | 2.39 | 0.316 | 0.22 | 0.094819 | 117 | 1 | 0.1 | 0.8821 | 0.1
Titusville | 14 | Addison Creek | 33.47 | No | 1234 | 105 | IR6-7 | IRL North | 5411 | 551.5235 | 11730.7892 | 10.44 | 2.69 | 45692 | 44649 | 45692 | 1400 | A | 1400 A | 54.65 | 1 | 2.83 | 0.497 | 2.83 | 0.497 | 0.886 | 2.8987 | 14427 | 90 | 15.8 | 0.8821 | 13.9
Titusville | 14 | Addison Creek | 33.47 | No | 1234 | 29 | IR6-7 | IRL North | 4 | 43.2795 | 35.1036 | 0.01 | 0 | 45694 | 44651 | 45694 | 1200 | A | 1200 A | 54.65 | 1 | 2.39 | 0.316 | 2.39 | 0.316 | 0.22 | 0.0086743 | 11 | 0 | 0 | 0.8821 | 0
Titusville | 17 | Kiwanis Park | 32.37 | No | 1234 | 13 | IR6-7 | IRL North | 1253 | 1041.5557 | 7520.3055 | 2.32 | 0.28 | 45695 | 44652 | 45695 | 1100 | B/D | 1100 B/D | 54.65 | 1 | 1.85 | 0.22 | 1.85 | 0.22 | 0.342 | 1.8583 | 3570 | 15 | 1.7 | 0.8821 | 1.5
Titusville | 17 | Kiwanis Park | 32.37 | No | 1234 | 13 | IR6-7 | IRL North | 78 | 106.2071 | 467.6238 | 0.14 | 0.02 | 45699 | 44656 | 45699 | 1100 | B/D | 1100 B/D | 54.65 | 1 | 1.85 | 0.22 | 1.85 | 0.22 | 0.342 | 0.11555 | 222 | 1 | 0.1 | 0.8821 | 0.1
Titusville | 17 | Kiwanis Park | 32.37 | No | 1234 | 29 | IR6-7 | IRL North | 866 | 451.4205 | 3758.8938 | 1.93 | 0.27 | 45700 | 44657 | 45700 | 1200 | D | 1200 D | 54.65 | 1 | 2.39 | 0.316 | 2.39 | 0.316 | 0.473 | 0.73024 | 1940 | 10 | 1.4 | 0.8821 | 1.2
Titusville | 17 | Kiwanis Park | 32.37 | No | 1234 | 13 | IR6-7 | IRL North | 699 | 398.802 | 4196.7504 | 1.29 | 0.15 | 45709 | 44666 | 45709 | 1100 | B/D | 1100 B/D | 54.65 | 1 | 1.85 | 0.22 | 1.85 | 0.22 | 0.342 | 1.037 | 1992 | 8 | 1 | 0.8821 | 0.9
Titusville | 17 | Kiwanis Park | 32.37 | No | 1234 | 13 | IR6-7 | IRL North | 8 | 35.3808 | 50.4861 | 0.01 | 0 | 45710 | 44667 | 45710 | 1100 | B/D | 1100 B/D | 54.65 | 1 | 1.85 | 0.22 | 1.85 | 0.22 | 0.342 | 0.012475 | 24 | 0 | 0 | 0.8821 | 0
Titusville | 17 | Kiwanis Park | 32.37 | No | 1234 | 13 | IR6-7 | IRL North | 1 | 16.1706 | 5.1764 | 0 | 0 | 45713 | 44670 | 45713 | 1100 | B/D | 1100 B/D | 54.65 | 1 | 1.85 | 0.22 | 1.85 | 0.22 | 0.342 | 0.0012791 | 2 | 0 | 0 | 0.8821 | 0
Titusville | 17 | Kiwanis Park | 32.37 | No | 1234 | 13 | IR6-7 | IRL North | 118 | 155.2735 | 710.8616 | 0.22 | 0.03 | 45716 | 44673 | 45716 | 1100 | D | 1100 D | 54.65 | 1 | 1.85 | 0.22 | 1.85 | 0.22 | 0.342 | 0.17566 | 337 | 1 | 0.2 | 0.8821 | 0.2
Titusville | 14 | Addison Creek | 33.47 | No | 1234 | 105 | IR6-7 | IRL North | 1245 | 281.5046 | 2695.4646 | 2.4 | 0.62 | 45732 | 44689 | 45732 | 1400 | B/D | 1400 B/D | 54.65 | 1 | 2.83 | 0.497 | 2.83 | 0.497 | 0.887 | 0.66606 | 3319 | 21 | 3.6 | 0.8821 | 3.2
Titusville | 14 | Addison Creek | 33.47 | No | 1234 | 13 | IR6-7 | IRL North | 32 | 78.728 | 239.973 | 0.06 | 0.01 | 45733 | 44690 | 45733 | 1100 | W | 1100 W | 54.65 | 1 | 1.85 | 0.22 | 1.85 | 0.22 | 0.258 | 0.059298 | 86 | 0 | 0 | 0.8821 | 0
Titusville | 14 | Addison Creek | 33.47 | No | 1234 | 11.1 | IR6-7 | IRL North | 53 | 85.7985 | 290.5433 | 0.07 | 0 | 45746 | 44702 | 45746 | 8120 | D | 8120 D | 54.65 | 1 | 1.25 | 0.053 | 1.25 | 0.053 | 0.35 | 0.071795 | 141 | 0 | 0 | 0.8821 | 0
Titusville | 17 | Kiwanis Park | 32.37 | No | 1234 | 29 | IR6-7 | IRL North | 31 | 72.9567 | 209.5227 | 0.07 | 0.01 | 45752 | 44708 | 45752 | 1200 | B/D | 1200 B/D | 54.65 | 1 | 2.39 | 0.316 | 2.39 | 0.316 | 0.304 | 0.051774 | 88 | 0 | 0.1 | 0.8821 | 0.1
Titusville | 14 | Addison Creek | 33.47 | No | 3456 | 34 | IR6-7 | IRL North | 682 | 586.7323 | 5869.9264 | 0.94 | 0.07 | 45760 | 44716 | 45760 | 7400 | D | 7400 D | 54.65 | 1 | 1.38 | 0.109 | 1.38 | 0.109 | 0.223 | 1.4505 | 1817 | 6 | 0.4 | 0.8821 | 0.4
Titusville | 14 | Addison Creek | 33.47 | No | 1234 | 13 | IR6-7 | IRL North | 174 | 276.2797 | 1292.6739 | 0.32 | 0.04 | 45773 | 44729 | 45773 | 1100 | W | 1100 W | 54.65 | 1 | 1.85 | 0.22 | 1.85 | 0.22 | 0.258 | 0.31943 | 463 | 2 | 0.2 | 0.8821 | 0.2
Titusville | 17 | Kiwanis Park | 32.37 | No | 1234 | 29 | IR6-7 | IRL North | 15 | 50.533 | 79.358 | 0.03 | 0 | 45774 | 44730 | 45774 | 1200 | C/D | 1200 C/D | 54.65 | 1 | 2.39 | 0.316 | 2.39 | 0.316 | 0.389 | 0.01961 | 43 | 0 | 0 | 0.8821 | 0
Titusville | 17 | Kiwanis Park | 32.37 | No | 1234 | 13 | IR6-7 | IRL North | 7 | 29.8065 | 40.2885 | 0.01 | 0 | 45776 | 44732 | 45776 | 1100 | B/D | 1100 B/D | 54.65 | 1 | 1.85 | 0.22 | 1.85 | 0.22 | 0.342 | 0.0099555 | 19 | 0 | 0 | 0.8821 | 0
Titusville | 17 | Kiwanis Park | 32.37 | No | 1234 | 13 | IR6-7 | IRL North | 122 | 170.6204 | 730.9567 | 0.23 | 0.03 | 45780 | 44736 | 45780 | 1100 | C/D | 1100 C/D | 54.65 | 1 | 1.85 | 0.22 | 1.85 | 0.22 | 0.342 | 0.18062 | 347 | 1 | 0.2 | 0.8821 | 0.2
Titusville | 17 | Kiwanis Park | 32.37 | No | 1234 | 13 | IR6-7 | IRL North | 822 | 282.4537 | 4932.4824 | 1.52 | 0.18 | 45797 | 44752 | 45797 | 1100 | B/D | 1100 B/D | 54.65 | 1 | 1.85 | 0.22 | 1.85 | 0.22 | 0.342 | 1.2188 | 2342 | 10 | 1.1 | 0.8821 | 1
Titusville | 17 | Kiwanis Park | 32.37 | No | 1234 | 29 | IR6-7 | IRL North | 27 | 73.5863 | 185.2369 | 0.06 | 0.01 | 45811 | 44766 | 45811 | 1200 | B/D | 1200 B/D | 54.65 | 1 | 2.39 | 0.316 | 2.39 | 0.316 | 0.304 | 0.045773 | 78 | 0 | 0.1 | 0.8821 | 0.1
Titusville | 17 | Kiwanis Park | 32.37 | No | 1234 | 29 | IR6-7 | IRL North | 1 | 16.0542 | 8.8493 | 0 | 0 | 45814 | 44769 | 45814 | 1200 | B/D | 1200 B/D | 54.65 | 1 | 2.39 | 0.316 | 2.39 | 0.316 | 0.304 | 0.0021867 | 4 | 0 | 0 | 0.8821 | 0
Titusville | 17 | Kiwanis Park | 32.37 | No | 1234 | 13 | IR6-7 | IRL North | 604 | 750.6818 | 3623.6902 | 1.12 | 0.13 | 45815 | 44770 | 45815 | 1100 | B/D | 1100 B/D | 54.65 | 1 | 1.85 | 0.22 | 1.85 | 0.22 | 0.342 | 0.89543 | 1720 | 7 | 0.8 | 0.8821 | 0.7
Titusville | 17 | Kiwanis Park | 32.37 | No | 1234 | 29 | IR6-7 | IRL North | 31 | 69.3293 | 210.8742 | 0.07 | 0.01 | 45817 | 44772 | 45817 | 1200 | B/D | 1200 B/D | 54.65 | 1 | 2.39 | 0.316 | 2.39 | 0.316 | 0.304 | 0.052108 | 89 | 0 | 0.1 | 0.8821 | 0.1
Titusville | 17 | Kiwanis Park | 32.37 | No | 1234 | 29 | IR6-7 | IRL North | 270 | 220.7405 | 1171.9675 | 0.6 | 0.09 | 45821 | 44775 | 45821 | 1200 | D | 1200 D | 54.65 | 1 | 2.39 | 0.316 | 2.39 | 0.316 | 0.473 | 0.25604 | 680 | 4 | 0.5 | 0.8821 | 0.4
Titusville | 17 | Kiwanis Park | 32.37 | No | 1234 | 29 | IR6-7 | IRL North | 13522 | 1247.1865 | 71375.5134 | 30.15 | 4.27 | 45822 | 44776 | 45822 | 1200 | C/D | 1200 C/D | 54.65 | 1 | 2.39 | 0.316 | 2.39 | 0.316 | 0.389 | 17.6372 | 38541 | 203 | 26.9 | 0.8821 | 23.7
Titusville | 17 | Kiwanis Park | 32.37 | No | 1234 | 13 | IR6-7 | IRL North | 1039 | 345.9504 | 6237.0992 | 1.92 | 0.23 | 45827 | 44781 | 45827 | 1100 | C/D | 1100 C/D | 54.65 | 1 | 1.85 | 0.22 | 1.85 | 0.22 | 0.342 | 1.5412 | 2961 | 12 | 1.4 | 0.8821 | 1.2
Titusville | 17 | Kiwanis Park | 32.37 | No | 1234 | 29 | IR6-7 | IRL North | 5 | 25.1987 | 34.9299 | 0.01 | 0 | 45829 | 44783 | 45829 | 1200 | B/D | 1200 B/D | 54.65 | 1 | 2.39 | 0.316 | 2.39 | 0.316 | 0.304 | 0.0086313 | 15 | 0 | 0 | 0.8821 | 0
Titusville | 17 | Kiwanis Park | 32.37 | No | 1234 | 13 | IR6-7 | IRL North | 93 | 100.1607 | 558.2919 | 0.17 | 0.02 | 45832 | 44786 | 45832 | 1100 | D | 1100 D | 54.65 | 1 | 1.85 | 0.22 | 1.85 | 0.22 | 0.342 | 0.13796 | 265 | 1 | 0.1 | 0.8821 | 0.1
Titusville | 17 | Kiwanis Park | 32.37 | No | 1234 | 11.1 | IR6-7 | IRL North | 693 | 462.615 | 6779.4121 | 0.87 | 0.05 | 45833 | 44787 | 45833 | 8200 | D | 8200 D | 54.65 | 1 | 1.25 | 0.076 | 1.25 | 0.076 | 0.21 | 1.6752 | 1976 | 5 | 0.3 | 0.8821 | 0.3
Titusville | 17 | Kiwanis Park | 32.37 | No | 1234 | 11.1 | IR6-7 | IRL North | 238 | 253.0602 | 2687.2955 | 0.3 | 0.02 | 45834 | 44788 | 45834 | 8200 | C/D | 8200 C/D | 54.65 | 1 | 1.25 | 0.076 | 1.25 | 0.076 | 0.182 | 0.66404 | 679 | 2 | 0.1 | 0.8821 | 0.1
Titusville | 17 | Kiwanis Park | 32.37 | No | 1234 | 13 | IR6-7 | IRL North | 4 | 26.5254 | 21.6943 | 0.01 | 0 | 45841 | 44795 | 45841 | 1100 | B/D | 1100 B/D | 54.65 | 1 | 1.85 | 0.22 | 1.85 | 0.22 | 0.342 | 0.0053608 | 10 | 0 | 0 | 0.8821 | 0
Titusville | 17 | Kiwanis Park | 32.37 | No | 1234 | 29 | IR6-7 | IRL North | 3 | 52.052 | 14.8184 | 0.01 | 0 | 45850 | 44803 | 45850 | 1200 | C/D | 1200 C/D | 54.65 | 1 | 2.39 | 0.316 | 2.39 | 0.316 | 0.389 | 0.0036617 | 8 | 0 | 0 | 0.8821 | 0
Titusville | 17 | Kiwanis Park | 32.37 | No | 1234 | 29 | IR6-7 | IRL North | 2700 | 899.0441 | 14252.6327 | 6.02 | 0.85 | 45855 | 44808 | 45855 | 1200 | C/D | 1200 C/D | 54.65 | 1 | 2.39 | 0.316 | 2.39 | 0.316 | 0.389 | 3.5219 | 7696 | 41 | 5.4 | 0.8821 | 4.8
Titusville | 17 | Kiwanis Park | 32.37 | No | 1234 | 13 | IR6-7 | IRL North | 18 | 62.713 | 106.5258 | 0.03 | 0 | 45859 | 44812 | 45859 | 1100 | B/D | 1100 B/D | 54.65 | 1 | 1.85 | 0.22 | 1.85 | 0.22 | 0.342 | 0.026323 | 51 | 0 | 0 | 0.8821 | 0
Titusville | 17 | Kiwanis Park | 32.37 | No | 1234 | 13 | IR6-7 | IRL North | 33 | 81.004 | 200.7757 | 0.06 | 0.01 | 45862 | 44815 | 45862 | 1100 | D | 1100 D | 54.65 | 1 | 1.85 | 0.22 | 1.85 | 0.22 | 0.342 | 0.049613 | 95 | 0 | 0 | 0.8821 | 0
Titusville | 17 | Kiwanis Park | 32.37 | No | 1234 | 13 | IR6-7 | IRL North | 67 | 104.1061 | 405.1772 | 0.12 | 0.01 | 45868 | 44821 | 45868 | 1100 | C/D | 1100 C/D | 54.65 | 1 | 1.85 | 0.22 | 1.85 | 0.22 | 0.342 | 0.10012 | 192 | 1 | 0.1 | 0.8821 | 0.1
Titusville | 17 | Kiwanis Park | 32.37 | No | 1234 | 13 | IR6-7 | IRL North | 2 | 18.4407 | 11.8577 | 0 | 0 | 45871 | 44824 | 45871 | 1100 | C/D | 1100 C/D | 54.65 | 1 | 1.85 | 0.22 | 1.85 | 0.22 | 0.342 | 0.0029301 | 6 | 0 | 0 | 0.8821 | 0
Titusville | 14 | Addison Creek | 33.47 | No | 1234 | 13 | IR6-7 | IRL North | 206 | 234.0928 | 1536.2828 | 0.38 | 0.05 | 45873 | 44826 | 45873 | 1100 | W | 1100 W | 54.65 | 1 | 1.85 | 0.22 | 1.85 | 0.22 | 0.258 | 0.37962 | 550 | 2 | 0.3 | 0.8821 | 0.3
Titusville | 17 | Kiwanis Park | 32.37 | No | 1234 | 13 | IR6-7 | IRL North | 171 | 181.1613 | 1023.7652 | 0.32 | 0.04 | 45876 | 44829 | 45876 | 1100 | B/D | 1100 B/D | 54.65 | 1 | 1.85 | 0.22 | 1.85 | 0.22 | 0.342 | 0.25298 | 486 | 2 | 0.2 | 0.8821 | 0.2
Titusville | 17 | Kiwanis Park | 32.37 | No | 1234 | 13 | IR6-7 | IRL North | 106 | 113.2489 | 637.5407 | 0.2 | 0.02 | 45887 | 44839 | 45887 | 1100 | B/D | 1100 B/D | 54.65 | 1 | 1.85 | 0.22 | 1.85 | 0.22 | 0.342 | 0.15754 | 303 | 1 | 0.1 | 0.8821 | 0.1
Titusville | 17 | Kiwanis Park | 32.37 | No | 1234 | 11.1 | IR6-7 | IRL North | 2 | 28.3696 | 25.8032 | 0 | 0 | 45892 | 44844 | 45892 | 8200 | C/D | 8200 C/D | 54.65 | 1 | 1.25 | 0.076 | 1.25 | 0.076 | 0.182 | 0.0063761 | 7 | 0 | 0 | 0.8821 | 0
Titusville | 17 | Kiwanis Park | 32.37 | No | 1234 | 13 | IR6-7 | IRL North | 94 | 201.2945 | 565.3322 | 0.17 | 0.02 | 45895 | 44847 | 45895 | 1100 | B/D | 1100 B/D | 54.65 | 1 | 1.85 | 0.22 | 1.85 | 0.22 | 0.342 | 0.1397 | 268 | 1 | 0.1 | 0.8821 | 0.1
Titusville | 17 | Kiwanis Park | 32.37 | No | 1234 | 11.1 | IR6-7 | IRL North | 9 | 70.9133 | 84.0061 | 0.01 | 0 | 45901 | 44853 | 45901 | 8200 | D | 8200 D | 54.65 | 1 | 1.25 | 0.076 | 1.25 | 0.076 | 0.21 | 0.020758 | 24 | 0 | 0 | 0.8821 | 0
Titusville | 17 | Kiwanis Park | 32.37 | No | 1234 | 13 | IR6-7 | IRL North | 100 | 178.8279 | 600.7583 | 0.19 | 0.02 | 45903 | 44855 | 45903 | 1100 | C/D | 1100 C/D | 54.65 | 1 | 1.85 | 0.22 | 1.85 | 0.22 | 0.342 | 0.14845 | 285 | 1 | 0.1 | 0.8821 | 0.1
Titusville | 17 | Kiwanis Park | 32.37 | No | 1234 | 13 | IR6-7 | IRL North | 191 | 161.9709 | 1148.3924 | 0.35 | 0.04 | 45904 | 44856 | 45904 | 1100 | B/D | 1100 B/D | 54.65 | 1 | 1.85 | 0.22 | 1.85 | 0.22 | 0.342 | 0.28377 | 545 | 2 | 0.3 | 0.8821 | 0.3
Titusville | 17 | Kiwanis Park | 32.37 | No | 1234 | 13 | IR6-7 | IRL North | 711 | 344.1763 | 5657.9095 | 1.32 | 0.16 | 45905 | 44857 | 45905 | 1100 | W | 1100 W | 54.65 | 1 | 1.85 | 0.22 | 1.85 | 0.22 | 0.258 | 1.3981 | 2026 | 8 | 1 | 0.8821 | 0.9
Titusville | 17 | Kiwanis Park | 32.37 | No | 1234 | 13 | IR6-7 | IRL North | 428 | 367.2293 | 2567.0482 | 0.79 | 0.09 | 45906 | 44858 | 45906 | 1100 | B/D | 1100 B/D | 54.65 | 1 | 1.85 | 0.22 | 1.85 | 0.22 | 0.342 | 0.3758 | 722 | 3 | 0.4 | 0.8821 | 0.4
Titusville | 17 | Kiwanis Park | 32.37 | No | 1234 | 13 | IR6-7 | IRL North | 7300 | 2090.9642 | 43831.3741 | 13.51 | 1.61 | 45914 | 44866 | 45914 | 1100 | D | 1100 D | 54.65 | 1 | 1.85 | 0.22 | 1.85 | 0.22 | 0.342 | 10.8309 | 20808 | 85 | 10.1 | 0.8821 | 8.9
Titusville | 17 | Kiwanis Park | 32.37 | No | 1234 | 11 | IR6-7 | IRL North | 76 | 159.372 | 739.1942 | 0.09 | 0.01 | 45919 | 44871 | 45919 | 1850 | B/D | 1850 B/D | 54.65 | 1 | 1.25 | 0.095 | 1.25 | 0.095 | 0.212 | 0.18266 | 218 | 1 | 0 | 0.8821 | 0
Titusville | 17 | Kiwanis Park | 32.37 | No | 1234 | 11 | IR6-7 | IRL North | 328 | 198.2327 | 1741.1713 | 0.41 | 0.03 | 45926 | 44877 | 45926 | 1850 | D | 1850 D | 54.65 | 1 | 1.25 | 0.095 | 1.25 | 0.095 | 0.387 | 0.43025 | 935 | 3 | 0.2 | 0.8821 | 0.2
Titusville | 17 | Kiwanis Park | 32.37 | No | 1234 | 29 | IR6-7 | IRL North | 4580 | 1350.724 | 30935.7636 | 10.21 | 1.45 | 45932 | 44883 | 45932 | 1200 | B/D | 1200 B/D | 54.65 | 1 | 2.39 | 0.316 | 2.39 | 0.316 | 0.304 | 7.6444 | 13054 | 69 | 9.1 | 0.8821 | 8
Titusville | 14 | Addison Creek | 33.47 | No | 1234 | 11.1 | IR6-7 | IRL North | 105 | 190.9805 | 808.0311 | 0.13 | 0.01 | 45936 | 44887 | 45936 | 8120 | B/D | 8120 B/D | 54.65 | 1 | 1.25 | 0.053 | 1.25 | 0.053 | 0.25 | 0.19967 | 280 | 1 | 0 | 0.8821 | 0
Titusville | 14 | Addison Creek | 33.47 | No | 1234 | 102.5 | IR6-7 | IRL North | 38 | 175.118 | 109.0084 | 0.08 | 0.02 | 45937 | 44888 | 45937 | 1300 | B/D | 1300 B/D | 54.65 | 1 | 2.42 | 0.516 | 2.42 | 0.516 | 0.662 | 0.026936 | 100 | 1 | 0.1 | 0.8821 | 0.1
Titusville | 14 | Addison Creek | 33.47 | No | 1234 | 29 | IR6-7 | IRL North | 344 | 158.3955 | 1700.5185 | 0.77 | 0.11 | 45940 | 44891 | 45940 | 1200 | C | 1200 C | 54.65 | 1 | 2.39 | 0.316 | 2.39 | 0.316 | 0.389 | 0.42021 | 918 | 5 | 0.6 | 0.8821 | 0.5
Titusville | 14 | Addison Creek | 33.47 | No | 1234 | 102.5 | IR6-7 | IRL North | 359 | 185.5523 | 1018.0874 | 0.75 | 0.19 | 45941 | 44892 | 45941 | 1300 | W | 1300 W | 54.65 | 1 | 2.42 | 0.516 | 2.42 | 0.516 | 0.677 | 0.25157 | 957 | 5 | 1.1 | 0.8821 | 1
Titusville | 17 | Kiwanis Park | 32.37 | No | 1234 | 98 | IR6-7 | IRL North | 3555 | 449.3684 | 9850.9899 | 6.4 | 1.7 | 45943 | 44894 | 45943 | 1700 | B/D | 1700 B/D | 54.65 | 1 | 1.8 | 0.478 | 1.8 | 0.478 | 0.724 | 2.3717 | 9646 | 38 | 10.2 | 0.8821 | 9
Titusville | 17 | Kiwanis Park | 32.37 | No | 1234 | 29 | IR6-7 | IRL North | 1191 | 386.5629 | 7049.7642 | 2.66 | 0.38 | 45945 | 44895 | 45945 | 1200 | W | 1200 W | 54.65 | 1 | 2.39 | 0.316 | 2.39 | 0.316 | 0.347 | 1.742 | 3396 | 18 | 2.4 | 0.8821 | 2.1
Titusville | 17 | Kiwanis Park | 32.37 | No | 1234 | 29 | IR6-7 | IRL North | 643 | 336.3486 | 6002.7813 | 1.43 | 0.2 | 45947 | 44897 | 45947 | 1200 | A | 1200 A | 54.65 | 1 | 2.39 | 0.316 | 2.39 | 0.316 | 0.22 | 1.4833 | 1833 | 10 | 1.3 | 0.8821 | 1.1
Titusville | 14 | Addison Creek | 33.47 | No | 1234 | 29 | IR6-7 | IRL North | 3 | 21.4758 | 17.0565 | 0.01 | 0 | 45954 | 44903 | 45954 | 1200 | B/D | 1200 B/D | 54.65 | 1 | 2.39 | 0.316 | 2.39 | 0.316 | 0.304 | 0.0042147 | 7 | 0 | 0 | 0.8821 | 0
Titusville | 17 | Kiwanis Park | 32.37 | No | 1234 | 29 | IR6-7 | IRL North | 11 | 54.5936 | 75.2672 | 0.02 | 0 | 45958 | 44907 | 45958 | 1200 | B/D | 1200 B/D | 54.65 | 1 | 2.39 | 0.316 | 2.39 | 0.316 | 0.304 | 0.018599 | 32 | 0 | 0 | 0.8821 | 0
Titusville | 14 | Addison Creek | 33.47 | No | 1234 | 13 | IR6-7 | IRL North | 195 | 274.0028 | 2152.0311 | 0.36 | 0.04 | 45961 | 44910 | 45961 | 1100 | A | 1100 A | 54.65 | 1 | 1.85 | 0.22 | 1.85 | 0.22 | 0.174 | 0.53178 | 520 | 2 | 0.3 | 0.8821 | 0.3
Titusville | 14 | Addison Creek | 33.47 | No | 1234 | 13 | IR6-7 | IRL North | 451 | 214.083 | 2531.3415 | 0.83 | 0.1 | 45964 | 44913 | 45964 | 1100 | B/D | 1100 B/D | 54.65 | 1 | 1.85 | 0.22 | 1.85 | 0.22 | 0.342 | 0.62551 | 1202 | 5 | 0.6 | 0.8821 | 0.5
Titusville | 14 | Addison Creek | 33.47 | No | 1234 | 13 | IR6-7 | IRL North | 13 | 56.6044 | 145.5085 | 0.02 | 0 | 45965 | 44914 | 45965 | 1100 | A | 1100 A | 54.65 | 1 | 1.85 | 0.22 | 1.85 | 0.22 | 0.174 | 0.035956 | 35 | 0 | 0 | 0.8821 | 0
Titusville | 14 | Addison Creek | 33.47 | No | 1234 | 102.5 | IR6-7 | IRL North | 2279 | 620.5811 | 6935.6432 | 4.79 | 1.18 | 45966 | 44915 | 45966 | 1300 | A | 1300 A | 54.65 | 1 | 2.42 | 0.516 | 2.42 | 0.516 | 0.631 | 1.7138 | 6075 | 32 | 6.9 | 0.8821 | 6.1
Titusville | 14 | Addison Creek | 33.47 | No | 1234 | 102.5 | IR6-7 | IRL North | 67 | 88.4353 | 204.1073 | 0.14 | 0.03 | 45967 | 44916 | 45967 | 1300 | A | 1300 A | 54.65 | 1 | 2.42 | 0.516 | 2.42 | 0.516 | 0.631 | 0.050436 | 179 | 1 | 0.2 | 0.8821 | 0.2
Titusville | 14 | Addison Creek | 33.47 | No | 1234 | 13 | IR6-7 | IRL North | 13 | 106.4509 | 140.09 | 0.02 | 0 | 45973 | 44922 | 45973 | 1100 | A | 1100 A | 54.65 | 1 | 1.85 | 0.22 | 1.85 | 0.22 | 0.174 | 0.034617 | 34 | 0 | 0 | 0.8821 | 0
Titusville | 17 | Kiwanis Park | 32.37 | No | 1234 | 29 | IR6-7 | IRL North | 182 | 266.1173 | 1699.8836 | 0.41 | 0.06 | 45975 | 44924 | 45975 | 1200 | A | 1200 A | 54.65 | 1 | 2.39 | 0.316 | 2.39 | 0.316 | 0.22 | 0.42005 | 519 | 3 | 0.4 | 0.8821 | 0.4
Titusville | 17 | Kiwanis Park | 32.37 | No | 1234 | 29 | IR6-7 | IRL North | 33 | 106.2434 | 224.2671 | 0.07 | 0.01 | 45977 | 44926 | 45977 | 1200 | B/D | 1200 B/D | 54.65 | 1 | 2.39 | 0.316 | 2.39 | 0.316 | 0.304 | 0.055417 | 95 | 1 | 0.1 | 0.8821 | 0.1
Titusville | 17 | Kiwanis Park | 32.37 | No | 1234 | 13 | IR6-7 | IRL North | 11559 | 1950.1269 | 69400.6388 | 21.38 | 2.54 | 45984 | 44929 | 45984 | 1100 | B/D | 1100 B/D | 54.65 | 1 | 1.85 | 0.22 | 1.85 | 0.22 | 0.342 | 17.1492 | 32947 | 134 | 16 | 0.8821 | 14.1
Titusville | 17 | Kiwanis Park | 32.37 | No | 1234 | 13 | IR6-7 | IRL North | 7478 | 1424.5452 | 44898.7636 | 13.83 | 1.65 | 45985 | 44930 | 45985 | 1100 | C/D | 1100 C/D | 54.65 | 1 | 1.85 | 0.22 | 1.85 | 0.22 | 0.342 | 11.0947 | 21315 | 87 | 10.3 | 0.8821 | 9.1
Titusville | 17 | Kiwanis Park | 32.37 | No | 1234 | 102.5 | IR6-7 | IRL North | 2390 | 366.6638 | 6694.8343 | 5.02 | 1.23 | 45989 | 44933 | 45989 | 1300 | D | 1300 D | 54.65 | 1 | 2.42 | 0.516 | 2.42 | 0.516 | 0.723 | 1.6543 | 6719 | 36 | 7.6 | 0.8821 | 6.7
Titusville | 17 | Kiwanis Park | 32.37 | No | 1234 | 102.5 | IR6-7 | IRL North | 119 | 101.6414 | 368.5054 | 0.25 | 0.06 | 45990 | 44934 | 45990 | 1300 | B/D | 1300 B/D | 54.65 | 1 | 2.42 | 0.516 | 2.42 | 0.516 | 0.662 | 0.091059 | 339 | 2 | 0.4 | 0.8821 | 0.4
Titusville | 17 | Kiwanis Park | 32.37 | No | 1234 | 13 | IR6-7 | IRL North | 32 | 58.0209 | 191.3995 | 0.06 | 0.01 | 46000 | 44941 | 46000 | 1100 | B/D | 1100 B/D | 54.65 | 1 | 1.85 | 0.22 | 1.85 | 0.22 | 0.342 | 0.047296 | 91 | 0 | 0 | 0.8821 | 0
Titusville | 17 | Kiwanis Park | 32.37 | No | 1234 | 29 | IR6-7 | IRL North | 10 | 69.3715 | 58.0276 | 0.02 | 0 | 46002 | 44943 | 46002 | 1200 | W | 1200 W | 54.65 | 1 | 2.39 | 0.316 | 2.39 | 0.316 | 0.347 | 0.014339 | 28 | 0 | 0 | 0.8821 | 0
Titusville | 17 | Kiwanis Park | 32.37 | No | 1234 | 13 | IR6-7 | IRL North | 95 | 245.6651 | 572.013 | 0.18 | 0.02 | 46003 | 44944 | 46003 | 1100 | C/D | 1100 C/D | 54.65 | 1 | 1.85 | 0.22 | 1.85 | 0.22 | 0.342 | 0.14135 | 272 | 1 | 0.1 | 0.8821 | 0.1
Titusville | 14 | Addison Creek | 33.47 | No | 1234 | 105 | IR6-7 | IRL North | 651 | 182.0812 | 1409.2912 | 1.26 | 0.32 | 46005 | 44946 | 46005 | 1400 | B/D | 1400 B/D | 54.65 | 1 | 2.83 | 0.497 | 2.83 | 0.497 | 0.887 | 0.34824 | 1735 | 11 | 1.9 | 0.8821 | 1.7
Titusville | 14 | Addison Creek | 33.47 | No | 1234 | 105 | IR6-7 | IRL North | 9266 | 755.0322 | 20085.4026 | 17.88 | 4.61 | 46006 | 44947 | 46006 | 1400 | A | 1400 A | 54.65 | 1 | 2.83 | 0.497 | 2.83 | 0.497 | 0.886 | 4.9632 | 24702 | 154 | 27.1 | 0.8821 | 23.9
Titusville | 17 | Kiwanis Park | 32.37 | No | 1234 | 13 | IR6-7 | IRL North | 18437 | 4091.8801 | 110697.6421 | 34.11 | 4.06 | 46007 | 44948 | 46007 | 1100 | C/D | 1100 C/D | 54.65 | 1 | 1.85 | 0.22 | 1.85 | 0.22 | 0.342 | 27.3539 | 52552 | 214 | 25.5 | 0.8821 | 22.5
Titusville | 17 | Kiwanis Park | 32.37 | No | 1234 | 13 | IR6-7 | IRL North | 2 | 43.6275 | 12.1405 | 0 | 0 | 46008 | 44949 | 46008 | 1100 | W | 1100 W | 54.65 | 1 | 1.85 | 0.22 | 1.85 | 0.22 | 0.258 | 0.003 | 4 | 0 | 0 | 0.8821 | 0
Titusville | 14 | Addison Creek | 33.47 | No | 1234 | 105 | IR6-7 | IRL North | 1135 | 237.5432 | 2457.4516 | 2.19 | 0.56 | 46009 | 44950 | 46009 | 1400 | B/D | 1400 B/D | 54.65 | 1 | 2.83 | 0.497 | 2.83 | 0.497 | 0.887 | 0.58892 | 2934 | 18 | 3.2 | 0.8821 | 2.8
Titusville | 17 | Kiwanis Park | 32.37 | No | 1234 | 29 | IR6-7 | IRL North | 711 | 230.3214 | 3087.6709 | 1.59 | 0.22 | 46010 | 44951 | 46010 | 1200 | D | 1200 D | 54.65 | 1 | 2.39 | 0.316 | 2.39 | 0.316 | 0.473 | 0.76298 | 2027 | 11 | 1.4 | 0.8821 | 1.2
Titusville | 17 | Kiwanis Park | 32.37 | No | 1234 | 13 | IR6-7 | IRL North | 251 | 243.2036 | 1509.8017 | 0.46 | 0.06 | 46013 | 44954 | 46013 | 1100 | D | 1100 D | 54.65 | 1 | 1.85 | 0.22 | 1.85 | 0.22 | 0.342 | 0.37308 | 717 | 3 | 0.3 | 0.8821 | 0.3
Titusville | 17 | Kiwanis Park | 32.37 | No | 1234 | 13 | IR6-7 | IRL North | 3 | 20.6549 | 16.1533 | 0.01 | 0 | 46020 | 44961 | 46020 | 1100 | C/D | 1100 C/D | 54.65 | 1 | 1.85 | 0.22 | 1.85 | 0.22 | 0.342 | 0.0039915 | 8 | 0 | 0 | 0.8821 | 0
Titusville | 17 | Kiwanis Park | 32.37 | No | 1234 | 11.1 | IR6-7 | IRL North | 93 | 136.9578 | 1051.6493 | 0.12 | 0.01 | 46021 | 44962 | 46021 | 8200 | C/D | 8200 C/D | 54.65 | 1 | 1.25 | 0.076 | 1.25 | 0.076 | 0.182 | 0.25987 | 266 | 1 | 0 | 0.8821 | 0
Titusville | 14 | Addison Creek | 33.47 | No | 3456 | 34 | IR6-7 | IRL North | 155 | 187.6394 | 1331.1217 | 0.21 | 0.02 | 46022 | 44963 | 46022 | 7400 | B/D | 7400 B/D | 54.65 | 1 | 1.38 | 0.109 | 1.38 | 0.109 | 0.223 | 0.32893 | 412 | 1 | 0.1 | 0.8821 | 0.1
Titusville | 17 | Kiwanis Park | 32.37 | No | 1234 | 11.1 | IR6-7 | IRL North | 13 | 96.283 | 141.9626 | 0.02 | 0 | 46025 | 44966 | 46025 | 8200 | C/D | 8200 C/D | 54.65 | 1 | 1.25 | 0.076 | 1.25 | 0.076 | 0.182 | 0.03508 | 36 | 0 | 0 | 0.8821 | 0
Titusville | 14 | Addison Creek | 33.47 | No | 1234 | 105 | IR6-7 | IRL North | 815 | 186.5503 | 1761.849 | 1.57 | 0.41 | 46029 | 44969 | 46029 | 1400 | C | 1400 C | 54.65 | 1 | 2.83 | 0.497 | 2.83 | 0.497 | 0.888 | 0.31698 | 1581 | 10 | 1.7 | 0.8821 | 1.5
Titusville | 17 | Kiwanis Park | 32.37 | No | 1234 | 29 | IR6-7 | IRL North | 38 | 112.586 | 227.7041 | 0.08 | 0.01 | 46031 | 44971 | 46031 | 1200 | W | 1200 W | 54.65 | 1 | 2.39 | 0.316 | 2.39 | 0.316 | 0.347 | 0.056267 | 110 | 1 | 0.1 | 0.8821 | 0.1
Titusville | 17 | Kiwanis Park | 32.37 | No | 1234 | 29 | IR6-7 | IRL North | 6 | 78.3468 | 39.0041 | 0.01 | 0 | 46032 | 44972 | 46032 | 1200 | B/D | 1200 B/D | 54.65 | 1 | 2.39 | 0.316 | 2.39 | 0.316 | 0.304 | 0.0096381 | 16 | 0 | 0 | 0.8821 | 0
Titusville | 17 | Kiwanis Park | 32.37 | No | 1234 | 13 | IR6-7 | IRL North | 2 | 53.0188 | 13.7324 | 0 | 0 | 46033 | 44973 | 46033 | 1100 | B/D | 1100 B/D | 54.65 | 1 | 1.85 | 0.22 | 1.85 | 0.22 | 0.342 | 0.0033933 | 7 | 0 | 0 | 0.8821 | 0
Titusville | 17 | Kiwanis Park | 32.37 | No | 1234 | 29 | IR6-7 | IRL North | 8 | 43.865 | 47.6893 | 0.02 | 0 | 46035 | 44975 | 46035 | 1200 | W | 1200 W | 54.65 | 1 | 2.39 | 0.316 | 2.39 | 0.316 | 0.347 | 0.011784 | 23 | 0 | 0 | 0.8821 | 0
Titusville | 17 | Kiwanis Park | 32.37 | No | 1234 | 13 | IR6-7 | IRL North | 12 | 122.0376 | 93.9951 | 0.02 | 0 | 46036 | 44976 | 46036 | 1100 | W | 1100 W | 54.65 | 1 | 1.85 | 0.22 | 1.85 | 0.22 | 0.258 | 0.023227 | 34 | 0 | 0 | 0.8821 | 0
Titusville | 14 | Addison Creek | 33.47 | No | 1234 | 13 | IR6-7 | IRL North | 30 | 99.4413 | 199.2011 | 0.06 | 0.01 | 46041 | 44981 | 46041 | 1100 | C | 1100 C | 54.65 | 1 | 1.85 | 0.22 | 1.85 | 0.22 | 0.286 | 0.045318 | 73 | 0 | 0 | 0.8821 | 0
Titusville | 14 | Addison Creek | 33.47 | No | 1234 | 13 | IR6-7 | IRL North | 24 | 168.8787 | 160.1774 | 0.04 | 0.01 | 46043 | 44983 | 46043 | 1100 | C | 1100 C | 54.65 | 1 | 1.85 | 0.22 | 1.85 | 0.22 | 0.286 | 0.039581 | 64 | 0 | 0 | 0.8821 | 0
Titusville | 17 | Kiwanis Park | 32.37 | No | 1234 | 13 | IR6-7 | IRL North | 19 | 58.5255 | 116.6706 | 0.04 | 0 | 46051 | 44991 | 46051 | 1100 | C/D | 1100 C/D | 54.65 | 1 | 1.85 | 0.22 | 1.85 | 0.22 | 0.342 | 0.02883 | 55 | 0 | 0 | 0.8821 | 0
Titusville | 17 | Kiwanis Park | 32.37 | No | 1234 | 13 | IR6-7 | IRL North | 52 | 125.7486 | 310.5196 | 0.1 | 0.01 | 46059 | 44999 | 46059 | 1100 | C/D | 1100 C/D | 54.65 | 1 | 1.85 | 0.22 | 1.85 | 0.22 | 0.342 | 0.076731 | 147 | 1 | 0.1 | 0.8821 | 0.1
Titusville | 17 | Kiwanis Park | 32.37 | No | 1234 | 13 | IR6-7 | IRL North | 542 | 355.4237 | 3254.4233 | 1 | 0.12 | 46062 | 45002 | 46062 | 1100 | D | 1100 D | 54.65 | 1 | 1.85 | 0.22 | 1.85 | 0.22 | 0.342 | 0.80418 | 1545 | 6 | 0.7 | 0.8821 | 0.6
Titusville | 14 | Addison Creek | 33.47 | No | 1234 | 105 | IR6-7 | IRL North | 3229 | 579.8767 | 6991.6062 | 6.23 | 1.6 | 46063 | 45003 | 46063 | 1400 | B/D | 1400 B/D | 54.65 | 1 | 2.83 | 0.497 | 2.83 | 0.497 | 0.887 | 1.7277 | 8608 | 54 | 9.4 | 0.8821 | 8.3
Titusville | 17 | Kiwanis Park | 32.37 | No | 1234 | 13 | IR6-7 | IRL North | 376 | 218.8228 | 2257.6892 | 0.7 | 0.08 | 46064 | 45004 | 46064 | 1100 | C/D | 1100 C/D | 54.65 | 1 | 1.85 | 0.22 | 1.85 | 0.22 | 0.342 | 0.55788 | 1072 | 4 | 0.5 | 0.8821 | 0.4
Titusville | 17 | Kiwanis Park | 32.37 | No | 1234 | 13 | IR6-7 | IRL North | 162 | 386.0597 | 972.6579 | 0.3 | 0.04 | 46068 | 45008 | 46068 | 1100 | C/D | 1100 C/D | 54.65 | 1 | 1.85 | 0.22 | 1.85 | 0.22 | 0.342 | 0.24035 | 462 | 2 | 0.2 | 0.8821 | 0.2
Titusville | 17 | Kiwanis Park | 32.37 | No | 1234 | 13 | IR6-7 | IRL North | 4 | 21.7149 | 26.1079 | 0.01 | 0 | 46070 | 45010 | 46070 | 1100 | D | 1100 D | 54.65 | 1 | 1.85 | 0.22 | 1.85 | 0.22 | 0.342 | 0.0064514 | 12 | 0 | 0 | 0.8821 | 0
Titusville | 17 | Kiwanis Park | 32.37 | No | 1234 | 13 | IR6-7 | IRL North | 13 | 44.6593 | 75.9684 | 0.02 | 0 | 46072 | 45012 | 46072 | 1100 | B/D | 1100 B/D | 54.65 | 1 | 1.85 | 0.22 | 1.85 | 0.22 | 0.342 | 0.018772 | 36 | 0 | 0 | 0.8821 | 0
Titusville | 17 | Kiwanis Park | 32.37 | No | 1234 | 13 | IR6-7 | IRL North | 10153 | 1374.7181 | 60957.9841 | 18.78 | 2.23 | 46074 | 45014 | 46074 | 1100 | B/D | 1100 B/D | 54.65 | 1 | 1.85 | 0.22 | 1.85 | 0.22 | 0.342 | 15.063 | 28939 | 118 | 14 | 0.8821 | 12.3
Titusville | 17 | Kiwanis Park | 32.37 | No | 1234 | 29 | IR6-7 | IRL North | 16 | 136.8874 | 94.3865 | 0.04 | 0.01 | 46075 | 45015 | 46075 | 1200 | W | 1200 W | 54.65 | 1 | 2.39 | 0.316 | 2.39 | 0.316 | 0.347 | 0.023323 | 45 | 0 | 0 | 0.8821 | 0
Titusville | 17 | Kiwanis Park | 32.37 | No | 1234 | 13 | IR6-7 | IRL North | 1957 | 565.8168 | 11748.8911 | 3.62 | 0.43 | 46077 | 45017 | 46077 | 1100 | D | 1100 D | 54.65 | 1 | 1.85 | 0.22 | 1.85 | 0.22 | 0.342 | 2.7477 | 5279 | 22 | 2.6 | 0.8821 | 2.3
Titusville | 14 | Addison Creek | 33.47 | No | 1234 | 105 | IR6-7 | IRL North | 373 | 139.069 | 808.5849 | 0.72 | 0.19 | 46078 | 45018 | 46078 | 1400 | A | 1400 A | 54.65 | 1 | 2.83 | 0.497 | 2.83 | 0.497 | 0.886 | 0.1998 | 994 | 6 | 1.1 | 0.8821 | 1
Titusville | 17 | Kiwanis Park | 32.37 | No | 1234 | 29 | IR6-7 | IRL North | 2 | 30.5087 | 13.8598 | 0 | 0 | 46079 | 45019 | 46079 | 1200 | B/D | 1200 B/D | 54.65 | 1 | 2.39 | 0.316 | 2.39 | 0.316 | 0.304 | 0.00037133 | 1 | 0 | 0 | 0.8821 | 0
Titusville | 17 | Kiwanis Park | 32.37 | No | 1234 | 13 | IR6-7 | IRL North | 25 | 64.4194 | 152.3798 | 0.05 | 0.01 | 46085 | 45025 | 46085 | 1100 | B/D | 1100 B/D | 54.65 | 1 | 1.85 | 0.22 | 1.85 | 0.22 | 0.342 | 0.00038378 | 1 | 0 | 0 | 0.8821 | 0
Titusville | 14 | Addison Creek | 33.47 | No | 1234 | 105 | IR6-7 | IRL North | 132 | 73.9946 | 285.1468 | 0.25 | 0.07 | 46090 | 45030 | 46090 | 1400 | B/D | 1400 B/D | 54.65 | 1 | 2.83 | 0.497 | 2.83 | 0.497 | 0.887 | 0.070461 | 351 | 2 | 0.4 | 0.8821 | 0.4
Titusville | 17 | Kiwanis Park | 32.37 | No | 1234 | 13 | IR6-7 | IRL North | 18982 | 2524.5514 | 113969.1746 | 35.12 | 4.18 | 46091 | 45031 | 46091 | 1100 | B/D | 1100 B/D | 54.65 | 1 | 1.85 | 0.22 | 1.85 | 0.22 | 0.342 | 28.1623 | 54105 | 221 | 26.2 | 0.8821 | 23.1
Titusville | 14 | Addison Creek | 33.47 | No | 1234 | 105 | IR6-7 | IRL North | 37 | 44.9904 | 79.3983 | 0.07 | 0.02 | 46095 | 45035 | 46095 | 1400 | B/D | 1400 B/D | 54.65 | 1 | 2.83 | 0.497 | 2.83 | 0.497 | 0.887 | 0.01962 | 98 | 1 | 0.1 | 0.8821 | 0.1
Titusville | 14 | Addison Creek | 33.47 | No | 1234 | 105 | IR6-7 | IRL North | 6021 | 553.24 | 13051.4322 | 11.62 | 2.99 | 46107 | 45047 | 46107 | 1400 | A | 1400 A | 54.65 | 1 | 2.83 | 0.497 | 2.83 | 0.497 | 0.886 | 3.2251 | 16051 | 100 | 17.6 | 0.8821 | 15.5
Titusville | 17 | Kiwanis Park | 32.37 | No | 1234 | 13 | IR6-7 | IRL North | 178 | 197.5624 | 1070.1839 | 0.33 | 0.04 | 46111 | 45051 | 46111 | 1100 | B/D | 1100 B/D | 54.65 | 1 | 1.85 | 0.22 | 1.85 | 0.22 | 0.342 | 0.26445 | 508 | 2 | 0.2 | 0.8821 | 0.2
Titusville | 17 | Kiwanis Park | 32.37 | No | 1234 | 13 | IR6-7 | IRL North | 132 | 236.9923 | 789.7168 | 0.24 | 0.03 | 46112 | 45052 | 46112 | 1100 | D | 1100 D | 54.65 | 1 | 1.85 | 0.22 | 1.85 | 0.22 | 0.342 | 0.19514 | 375 | 2 | 0.2 | 0.8821 | 0.2
Titusville | 14 | Addison Creek | 33.47 | No | 1234 | 102.5 | IR6-7 | IRL North | 3334 | 501.5962 | 10149.3583 | 7 | 1.72 | 46118 | 45058 | 46118 | 1300 | A | 1300 A | 54.65 | 1 | 2.42 | 0.516 | 2.42 | 0.516 | 0.631 | 2.3383 | 8289 | 44 | 9.4 | 0.8821 | 8.3
Titusville | 17 | Kiwanis Park | 32.37 | No | 1234 | 13 | IR6-7 | IRL North | 954 | 372.0403 | 5728.635 | 1.76 | 0.21 | 46119 | 45059 | 46119 | 1100 | B/D | 1100 B/D | 54.65 | 1 | 1.85 | 0.22 | 1.85 | 0.22 | 0.342 | 1.4156 | 2720 | 11 | 1.3 | 0.8821 | 1.1
Titusville | 17 | Kiwanis Park | 32.37 | No | 1234 | 13 | IR6-7 | IRL North | 226 | 150.5499 | 1355.9195 | 0.42 | 0.05 | 46120 | 45060 | 46120 | 1100 | D | 1100 D | 54.65 | 1 | 1.85 | 0.22 | 1.85 | 0.22 | 0.342 | 0.33505 | 644 | 3 | 0.3 | 0.8821 | 0.3
Titusville | 17 | Kiwanis Park | 32.37 | No | 1234 | 13 | IR6-7 | IRL North | 57 | 84.2559 | 343.3238 | 0.11 | 0.01 | 46121 | 45061 | 46121 | 1100 | B/D | 1100 B/D | 54.65 | 1 | 1.85 | 0.22 | 1.85 | 0.22 | 0.342 | 0.059974 | 115 | 0 | 0.1 | 0.8821 | 0.1
Titusville | 17 | Kiwanis Park | 32.37 | No | 1234 | 65.5 | IR6-7 | IRL North | 532 | 532.7939 | 4894.5837 | 0.73 | 0.04 | 46125 | 45065 | 46125 | 1190 | B/D | 1190 B/D | 54.65 | 1 | 1.38 | 0.08 | 1.38 | 0.08 | 0.223 | 1.2095 | 1515 | 5 | 0.3 | 0.8821 | 0.3
Titusville | 17 | Kiwanis Park | 32.37 | No | 1234 | 13 | IR6-7 | IRL North | 2263 | 648.434 | 13588.2577 | 4.19 | 0.5 | 46126 | 45066 | 46126 | 1100 | B/D | 1100 B/D | 54.65 | 1 | 1.85 | 0.22 | 1.85 | 0.22 | 0.342 | 3.3577 | 6451 | 26 | 3.1 | 0.8821 | 2.7
Titusville | 17 | Kiwanis Park | 32.37 | No | 1234 | 13 | IR6-7 | IRL North | 1 | 21.1117 | 7.4296 | 0 | 0 | 46129 | 45069 | 46129 | 1100 | B/D | 1100 B/D | 54.65 | 1 | 1.85 | 0.22 | 1.85 | 0.22 | 0.342 | 0.0018359 | 4 | 0 | 0 | 0.8821 | 0
Titusville | 17 | Kiwanis Park | 32.37 | No | 1234 | 13 | IR6-7 | IRL North | 27 | 101.1622 | 214.1945 | 0.05 | 0.01 | 46135 | 45075 | 46135 | 1100 | W | 1100 W | 54.65 | 1 | 1.85 | 0.22 | 1.85 | 0.22 | 0.258 | 0.052928 | 77 | 0 | 0 | 0.8821 | 0
Titusville | 17 | Kiwanis Park | 32.37 | No | 1234 | 29 | IR6-7 | IRL North | 235 | 346.9952 | 1391.2502 | 0.52 | 0.07 | 46139 | 45079 | 46139 | 1200 | W | 1200 W | 54.65 | 1 | 2.39 | 0.316 | 2.39 | 0.316 | 0.347 | 0.34378 | 670 | 4 | 0.5 | 0.8821 | 0.4
Titusville | 14 | Addison Creek | 33.47 | No | 1234 | 105 | IR6-7 | IRL North | 2216 | 308.6723 | 4804.1666 | 4.28 | 1.1 | 46144 | 45083 | 46144 | 1400 | A | 1400 A | 54.65 | 1 | 2.83 | 0.497 | 2.83 | 0.497 | 0.886 | 1.1398 | 5673 | 35 | 6.2 | 0.8821 | 5.5
Titusville | 14 | Addison Creek | 33.47 | No | 1234 | 105 | IR6-7 | IRL North | 388 | 151.1658 | 839.701 | 0.75 | 0.19 | 46147 | 45086 | 46147 | 1400 | C | 1400 C | 54.65 | 1 | 2.83 | 0.497 | 2.83 | 0.497 | 0.888 | 0.20749 | 1035 | 6 | 1.1 | 0.8821 | 1
Titusville | 17 | Kiwanis Park | 32.37 | No | 1234 | 13 | IR6-7 | IRL North | 62 | 133.3723 | 370.0577 | 0.11 | 0.01 | 46150 | 45089 | 46150 | 1100 | C/D | 1100 C/D | 54.65 | 1 | 1.85 | 0.22 | 1.85 | 0.22 | 0.342 | 0.091443 | 176 | 1 | 0.1 | 0.8821 | 0.1
Titusville | 17 | Kiwanis Park | 32.37 | No | 1234 | 13 | IR6-7 | IRL North | 618 | 241.5214 | 3711.5316 | 1.14 | 0.14 | 46154 | 45093 | 46154 | 1100 | C/D | 1100 C/D | 54.65 | 1 | 1.85 | 0.22 | 1.85 | 0.22 | 0.342 | 0.91714 | 1762 | 7 | 0.9 | 0.8821 | 0.8
Titusville | 17 | Kiwanis Park | 32.37 | No | 1234 | 13 | IR6-7 | IRL North | 43 | 108.5668 | 255.9048 | 0.08 | 0.01 | 46162 | 45101 | 46162 | 1100 | C/D | 1100 C/D | 54.65 | 1 | 1.85 | 0.22 | 1.85 | 0.22 | 0.342 | 0.063235 | 121 | 0 | 0.1 | 0.8821 | 0.1
Titusville | 17 | Kiwanis Park | 32.37 | No | 1234 | 13 | IR6-7 | IRL North | 4 | 35.4816 | 25.3414 | 0.01 | 0 | 46173 | 45111 | 46173 | 1100 | D | 1100 D | 54.65 | 1 | 1.85 | 0.22 | 1.85 | 0.22 | 0.342 | 0.006262 | 12 | 0 | 0 | 0.8821 | 0
Titusville | 14 | Addison Creek | 33.47 | No | 1234 | 105 | IR6-7 | IRL North | 786 | 377.6137 | 1701.4971 | 1.52 | 0.39 | 46174 | 45112 | 46174 | 1400 | B/D | 1400 B/D | 54.65 | 1 | 2.83 | 0.497 | 2.83 | 0.497 | 0.887 | 0.42045 | 2095 | 13 | 2.3 | 0.8821 | 2
Titusville | 14 | Addison Creek | 33.47 | No | 1234 | 105 | IR6-7 | IRL North | 873 | 285.878 | 1893.0926 | 1.68 | 0.43 | 46179 | 45117 | 46179 | 1400 | A | 1400 A | 54.65 | 1 | 2.83 | 0.497 | 2.83 | 0.497 | 0.886 | 0.28724 | 1430 | 9 | 1.6 | 0.8821 | 1.4
Titusville | 14 | Addison Creek | 33.47 | No | 1234 | 105 | IR6-7 | IRL North | 22209 | 1255.3348 | 48144.78 | 42.86 | 11.04 | 46181 | 45119 | 46181 | 1400 | A | 1400 A | 54.65 | 1 | 2.83 | 0.497 | 2.83 | 0.497 | 0.886 | 11.8924 | 59189 | 369 | 64.9 | 0.8821 | 57.2
Titusville | 17 | Kiwanis Park | 32.37 | No | 1234 | 13 | IR6-7 | IRL North | 2 | 37.9475 | 19.2499 | 0 | 0 | 46183 | 45121 | 46183 | 1100 | W | 1100 W | 54.65 | 1 | 1.85 | 0.22 | 1.85 | 0.22 | 0.258 | 0.0047567 | 7 | 0 | 0 | 0.8821 | 0
Titusville | 17 | Kiwanis Park | 32.37 | No | 1234 | 29 | IR6-7 | IRL North | 20 | 98.5626 | 115.5032 | 0.04 | 0.01 | 46193 | 45130 | 46193 | 1200 | W | 1200 W | 54.65 | 1 | 2.39 | 0.316 | 2.39 | 0.316 | 0.347 | 0.028541 | 56 | 0 | 0 | 0.8821 | 0
Titusville | 17 | Kiwanis Park | 32.37 | No | 1234 | 13 | IR6-7 | IRL North | 363 | 236.4612 | 2179.2237 | 0.67 | 0.08 | 46200 | 45137 | 46200 | 1100 | B/D | 1100 B/D | 54.65 | 1 | 1.85 | 0.22 | 1.85 | 0.22 | 0.342 | 0.5385 | 1035 | 4 | 0.5 | 0.8821 | 0.4
Titusville | 17 | Kiwanis Park | 32.37 | No | 1234 | 13 | IR6-7 | IRL North | 568 | 337.5994 | 3410.6596 | 1.05 | 0.12 | 46209 | 45145 | 46209 | 1100 | C/D | 1100 C/D | 54.65 | 1 | 1.85 | 0.22 | 1.85 | 0.22 | 0.342 | 0.84279 | 1619 | 7 | 0.8 | 0.8821 | 0.7
Titusville | 17 | Kiwanis Park | 32.37 | No | 1234 | 13 | IR6-7 | IRL North | 245 | 188.7545 | 1472.2385 | 0.45 | 0.05 | 46210 | 45146 | 46210 | 1100 | B/D | 1100 B/D | 54.65 | 1 | 1.85 | 0.22 | 1.85 | 0.22 | 0.342 | 0.3638 | 699 | 3 | 0.3 | 0.8821 | 0.3
Titusville | 17 | Kiwanis Park | 32.37 | No | 1234 | 105 | IR6-7 | IRL North | 939 | 240.9054 | 2174.5546 | 1.81 | 0.47 | 46217 | 45153 | 46217 | 1400 | B/D | 1400 B/D | 54.65 | 1 | 2.83 | 0.497 | 2.83 | 0.497 | 0.887 | 0.53734 | 2677 | 17 | 2.9 | 0.8821 | 2.6
Titusville | 17 | Kiwanis Park | 32.37 | No | 1234 | 105 | IR6-7 | IRL North | 1797 | 287.7298 | 4100.7382 | 3.47 | 0.89 | 46218 | 45154 | 46218 | 1400 | D | 1400 D | 54.65 | 1 | 2.83 | 0.497 | 2.83 | 0.497 | 0.9 | 1.0133 | 5123 | 32 | 5.6 | 0.8821 | 4.9
Titusville | 17 | Kiwanis Park | 32.37 | No | 1234 | 105 | IR6-7 | IRL North | 726 | 230.605 | 1680.2373 | 1.4 | 0.36 | 46221 | 45157 | 46221 | 1400 | B/D | 1400 B/D | 54.65 | 1 | 2.83 | 0.497 | 2.83 | 0.497 | 0.887 | 0.33676 | 1678 | 10 | 1.8 | 0.8821 | 1.6
Titusville | 17 | Kiwanis Park | 32.37 | No | 1234 | 29 | IR6-7 | IRL North | 1 | 16.7664 | 5.6047 | 0 | 0 | 46224 | 45160 | 46224 | 1200 | C/D | 1200 C/D | 54.65 | 1 | 2.39 | 0.316 | 2.39 | 0.316 | 0.389 | 0.0013849 | 3 | 0 | 0 | 0.8821 | 0
Titusville | 14 | Addison Creek | 33.47 | No | 1234 | 29 | IR6-7 | IRL North | 89 | 169.6505 | 493.2243 | 0.2 | 0.03 | 46225 | 45161 | 46225 | 1200 | W | 1200 W | 54.65 | 1 | 2.39 | 0.316 | 2.39 | 0.316 | 0.347 | 0.12188 | 238 | 1 | 0.2 | 0.8821 | 0.2
Titusville | 17 | Kiwanis Park | 32.37 | No | 1234 | 13 | IR6-7 | IRL North | 14 | 55.2788 | 85.1425 | 0.03 | 0 | 46228 | 45164 | 46228 | 1100 | D | 1100 D | 54.65 | 1 | 1.85 | 0.22 | 1.85 | 0.22 | 0.342 | 0.021039 | 40 | 0 | 0 | 0.8821 | 0
Titusville | 17 | Kiwanis Park | 32.37 | No | 1234 | 13 | IR6-7 | IRL North | 319 | 447.8367 | 3762.1971 | 0.59 | 0.07 | 46235 | 45170 | 46235 | 1100 | A | 1100 A | 54.65 | 1 | 1.85 | 0.22 | 1.85 | 0.22 | 0.174 | 0.92966 | 909 | 4 | 0.4 | 0.8821 | 0.4
Titusville | 14 | Addison Creek | 33.47 | No | 1234 | 105 | IR6-7 | IRL North | 3643 | 433.2551 | 7896.4057 | 7.03 | 1.81 | 46236 | 45171 | 46236 | 1400 | A | 1400 A | 54.65 | 1 | 2.83 | 0.497 | 2.83 | 0.497 | 0.886 | 1.7861 | 8890 | 55 | 9.7 | 0.8821 | 8.6
Titusville | 17 | Kiwanis Park | 32.37 | No | 3456 | 62.5 | IR6-7 | IRL North | 2533 | 2193.2294 | 30780.6623 | 3.17 | 0.51 | 46237 | 45172 | 46237 | 7430 | D | 7430 D | 54.65 | 1 | 1.25 | 0.202 | 1.25 | 0.202 | 0.169 | 7.606 | 7221 | 20 | 3.2 | 0.8821 | 2.8
Titusville | 17 | Kiwanis Park | 32.37 | No | 1234 | 13 | IR6-7 | IRL North | 0 | 11.6848 | 3.3833 | 0 | 0 | 46240 | 45175 | 46240 | 1100 | W | 1100 W | 54.65 | 1 | 1.85 | 0.22 | 1.85 | 0.22 | 0.258 | 0.00083603 | 1 | 0 | 0 | 0.8821 | 0
Titusville | 17 | Kiwanis Park | 32.37 | No | 3456 | 62.5 | IR6-7 | IRL North | 834 | 501.8994 | 10127.2505 | 1.04 | 0.17 | 46246 | 45181 | 46246 | 7430 | C/D | 7430 C/D | 54.65 | 1 | 1.25 | 0.202 | 1.25 | 0.202 | 0.169 | 2.5025 | 2376 | 7 | 1.1 | 0.8821 | 1
Titusville | 17 | Kiwanis Park | 32.37 | No | 1234 | 13 | IR6-7 | IRL North | 1732 | 623.2702 | 10399.5283 | 3.2 | 0.38 | 46265 | 45200 | 46265 | 1100 | C/D | 1100 C/D | 54.65 | 1 | 1.85 | 0.22 | 1.85 | 0.22 | 0.342 | 2.5698 | 4937 | 20 | 2.4 | 0.8821 | 2.1
Titusville | 17 | Kiwanis Park | 32.37 | No | 3456 | 62.5 | IR6-7 | IRL North | 2466 | 854.9178 | 29968.5748 | 3.08 | 0.5 | 46274 | 45209 | 46274 | 7430 | C/D | 7430 C/D | 54.65 | 1 | 1.25 | 0.202 | 1.25 | 0.202 | 0.169 | 7.4054 | 7030 | 19 | 3.1 | 0.8821 | 2.7
Titusville | 17 | Kiwanis Park | 32.37 | No | 1234 | 13 | IR6-7 | IRL North | 105 | 215.4886 | 631.078 | 0.19 | 0.02 | 46307 | 45240 | 46307 | 1100 | B/D | 1100 B/D | 54.65 | 1 | 1.85 | 0.22 | 1.85 | 0.22 | 0.342 | 0.15594 | 300 | 1 | 0.1 | 0.8821 | 0.1
Titusville | 17 | Kiwanis Park | 32.37 | No | 1234 | 65.5 | IR6-7 | IRL North | 129 | 266.8611 | 1189.1841 | 0.18 | 0.01 | 46308 | 45241 | 46308 | 1190 | D | 1190 D | 54.65 | 1 | 1.38 | 0.08 | 1.38 | 0.08 | 0.223 | 0.29385 | 368 | 1 | 0.1 | 0.8821 | 0.1
Titusville | 17 | Kiwanis Park | 32.37 | No | 1234 | 65.5 | IR6-7 | IRL North | 1 | 33.903 | 9.8244 | 0 | 0 | 46309 | 45242 | 46309 | 1190 | W | 1190 W | 54.65 | 1 | 1.38 | 0.08 | 1.38 | 0.08 | 0.258 | 0.0024276 | 4 | 0 | 0 | 0.8821 | 0
Titusville | 17 | Kiwanis Park | 32.37 | No | 1234 | 65.5 | IR6-7 | IRL North | 150 | 161.1575 | 1382.8591 | 0.21 | 0.01 | 46310 | 45243 | 46310 | 1190 | D | 1190 D | 54.65 | 1 | 1.38 | 0.08 | 1.38 | 0.08 | 0.223 | 0.34171 | 428 | 1 | 0.1 | 0.8821 | 0.1
Titusville | 17 | Kiwanis Park | 32.37 | No | 1234 | 65.5 | IR6-7 | IRL North | 406 | 338.8587 | 5209.1935 | 0.56 | 0.03 | 46311 | 45244 | 46311 | 1190 | A | 1190 A | 54.65 | 1 | 1.38 | 0.08 | 1.38 | 0.08 | 0.16 | 1.2872 | 1157 | 4 | 0.2 | 0.8821 | 0.2
Titusville | 17 | Kiwanis Park | 32.37 | No | 1234 | 65.5 | IR6-7 | IRL North | 286 | 412.1087 | 3669.9 | 0.39 | 0.02 | 46315 | 45248 | 46315 | 1190 | A | 1190 A | 54.65 | 1 | 1.38 | 0.08 | 1.38 | 0.08 | 0.16 | 0.90685 | 815 | 2 | 0.1 | 0.8821 | 0.1
Titusville | 17 | Kiwanis Park | 32.37 | No | 1234 | 13 | IR6-7 | IRL North | 387 | 473.7657 | 2323.5825 | 0.72 | 0.09 | 46317 | 45250 | 46317 | 1100 | D | 1100 D | 54.65 | 1 | 1.85 | 0.22 | 1.85 | 0.22 | 0.342 | 0.57417 | 1103 | 4 | 0.5 | 0.8821 | 0.4
Titusville | 17 | Kiwanis Park | 32.37 | No | 1234 | 13 | IR6-7 | IRL North | 342 | 193.3558 | 2054.2953 | 0.63 | 0.08 | 46324 | 45256 | 46324 | 1100 | B/D | 1100 B/D | 54.65 | 1 | 1.85 | 0.22 | 1.85 | 0.22 | 0.342 | 0.50763 | 975 | 4 | 0.5 | 0.8821 | 0.4
Titusville | 17 | Kiwanis Park | 32.37 | No | 1234 | 13 | IR6-7 | IRL North | 47 | 95.0551 | 279.749 | 0.09 | 0.01 | 46325 | 45257 | 46325 | 1100 | C/D | 1100 C/D | 54.65 | 1 | 1.85 | 0.22 | 1.85 | 0.22 | 0.342 | 0.069127 | 133 | 1 | 0.1 | 0.8821 | 0.1
Titusville | 17 | Kiwanis Park | 32.37 | No | 1234 | 13 | IR6-7 | IRL North | 91 | 99.0653 | 545.8356 | 0.17 | 0.02 | 46326 | 45258 | 46326 | 1100 | B/D | 1100 B/D | 54.65 | 1 | 1.85 | 0.22 | 1.85 | 0.22 | 0.342 | 0.1134 | 218 | 1 | 0.1 | 0.8821 | 0.1
Titusville | 17 | Kiwanis Park | 32.37 | No | 1234 | 13 | IR6-7 | IRL North | 317 | 184.4622 | 1900.4478 | 0.59 | 0.07 | 46337 | 45269 | 46337 | 1100 | B/D | 1100 B/D | 54.65 | 1 | 1.85 | 0.22 | 1.85 | 0.22 | 0.342 | 0.46961 | 902 | 4 | 0.4 | 0.8821 | 0.4
Titusville | 17 | Kiwanis Park | 32.37 | No | 1234 | 13 | IR6-7 | IRL North | 35 | 138.4316 | 277.1448 | 0.06 | 0.01 | 46342 | 45274 | 46342 | 1100 | W | 1100 W | 54.65 | 1 | 1.85 | 0.22 | 1.85 | 0.22 | 0.258 | 0.068484 | 99 | 0 | 0 | 0.8821 | 0
Titusville | 17 | Kiwanis Park | 32.37 | No | 1234 | 65.5 | IR6-7 | IRL North | 181 | 315.626 | 1664.1335 | 0.25 | 0.01 | 46343 | 45275 | 46343 | 1190 | B/D | 1190 B/D | 54.65 | 1 | 1.38 | 0.08 | 1.38 | 0.08 | 0.223 | 0.41121 | 515 | 2 | 0.1 | 0.8821 | 0.1
Titusville | 14 | Addison Creek | 33.47 | No | 1234 | 29 | IR6-7 | IRL North | 282 | 311.7003 | 2459.0693 | 0.63 | 0.09 | 46344 | 45276 | 46344 | 1200 | A | 1200 A | 54.65 | 1 | 2.39 | 0.316 | 2.39 | 0.316 | 0.22 | 0.53985 | 667 | 4 | 0.5 | 0.8821 | 0.4
Titusville | 17 | Kiwanis Park | 32.37 | No | 1234 | 13 | IR6-7 | IRL North | 6 | 42.1248 | 37.3247 | 0.01 | 0 | 46350 | 45282 | 46350 | 1100 | D | 1100 D | 54.65 | 1 | 1.85 | 0.22 | 1.85 | 0.22 | 0.342 | 0.0092231 | 18 | 0 | 0 | 0.8821 | 0
Titusville | 14 | Addison Creek | 33.47 | No | 1234 | 102.5 | IR6-7 | IRL North | 3918 | 732.3904 | 11366.1579 | 8.23 | 2.02 | 46352 | 45284 | 46352 | 1300 | B/D | 1300 B/D | 54.65 | 1 | 2.42 | 0.516 | 2.42 | 0.516 | 0.662 | 2.8086 | 10445 | 56 | 11.9 | 0.8821 | 10.5
Titusville | 17 | Kiwanis Park | 32.37 | No | 1234 | 65.5 | IR6-7 | IRL North | 33 | 107.9311 | 301.7189 | 0.05 | 0 | 46353 | 45285 | 46353 | 1190 | B/D | 1190 B/D | 54.65 | 1 | 1.38 | 0.08 | 1.38 | 0.08 | 0.223 | 0.074556 | 93 | 0 | 0 | 0.8821 | 0
Titusville | 17 | Kiwanis Park | 32.37 | No | 1234 | 65.5 | IR6-7 | IRL North | 4 | 37.9776 | 37.8513 | 0.01 | 0 | 46360 | 45292 | 46360 | 1190 | D | 1190 D | 54.65 | 1 | 1.38 | 0.08 | 1.38 | 0.08 | 0.223 | 0.0093532 | 12 | 0 | 0 | 0.8821 | 0
Titusville | 14 | Addison Creek | 33.47 | No | 1234 | 102.5 | IR6-7 | IRL North | 1147 | 261.9799 | 3489.7989 | 2.41 | 0.59 | 46370 | 45302 | 46370 | 1300 | A | 1300 A | 54.65 | 1 | 2.42 | 0.516 | 2.42 | 0.516 | 0.631 | 0.83263 | 2951 | 16 | 3.4 | 0.8821 | 3
Titusville | 14 | Addison Creek | 33.47 | No | 1234 | 102.5 | IR6-7 | IRL North | 1834 | 311.2919 | 5583.2121 | 3.85 | 0.95 | 46372 | 45304 | 46372 | 1300 | A | 1300 A | 54.65 | 1 | 2.42 | 0.516 | 2.42 | 0.516 | 0.631 | 1.3796 | 4890 | 26 | 5.6 | 0.8821 | 4.9
Titusville | 17 | Kiwanis Park | 32.37 | No | 1234 | 13 | IR6-7 | IRL North | 13 | 40.4673 | 80.9256 | 0.02 | 0 | 46373 | 45305 | 46373 | 1100 | D | 1100 D | 54.65 | 1 | 1.85 | 0.22 | 1.85 | 0.22 | 0.342 | 0.019997 | 38 | 0 | 0 | 0.8821 | 0
Titusville | 17 | Kiwanis Park | 32.37 | No | 1234 | 65.5 | IR6-7 | IRL North | 377 | 474.01 | 3470.8839 | 0.52 | 0.03 | 46374 | 45306 | 46374 | 1190 | B/D | 1190 B/D | 54.65 | 1 | 1.38 | 0.08 | 1.38 | 0.08 | 0.223 | 0.85767 | 1074 | 3 | 0.2 | 0.8821 | 0.2
Titusville | 17 | Kiwanis Park | 32.37 | No | 1234 | 65.5 | IR6-7 | IRL North | 281 | 349.8476 | 3612.4604 | 0.39 | 0.02 | 46375 | 45307 | 46375 | 1190 | A | 1190 A | 54.65 | 1 | 1.38 | 0.08 | 1.38 | 0.08 | 0.16 | 0.89265 | 802 | 2 | 0.1 | 0.8821 | 0.1
Titusville | 17 | Kiwanis Park | 32.37 | No | 1234 | 13 | IR6-7 | IRL North | 11 | 37.0832 | 68.6612 | 0.02 | 0 | 46377 | 45309 | 46377 | 1100 | C/D | 1100 C/D | 54.65 | 1 | 1.85 | 0.22 | 1.85 | 0.22 | 0.342 | 0.016966 | 33 | 0 | 0 | 0.8821 | 0
Titusville | 17 | Kiwanis Park | 32.37 | No | 1234 | 13 | IR6-7 | IRL North | 41 | 76.6465 | 247.0642 | 0.08 | 0.01 | 46378 | 45310 | 46378 | 1100 | C/D | 1100 C/D | 54.65 | 1 | 1.85 | 0.22 | 1.85 | 0.22 | 0.342 | 0.061051 | 117 | 0 | 0.1 | 0.8821 | 0.1
Titusville | 17 | Kiwanis Park | 32.37 | No | 1234 | 65.5 | IR6-7 | IRL North | 1 | 17.2826 | 7.2743 | 0 | 0 | 46379 | 45311 | 46379 | 1190 | D | 1190 D | 54.65 | 1 | 1.38 | 0.08 | 1.38 | 0.08 | 0.223 | 0.0017975 | 2 | 0 | 0 | 0.8821 | 0
Titusville | 17 | Kiwanis Park | 32.37 | No | 1234 | 13 | IR6-7 | IRL North | 9 | 55.5253 | 52.4123 | 0.02 | 0 | 46382 | 45314 | 46382 | 1100 | D | 1100 D | 54.65 | 1 | 1.85 | 0.22 | 1.85 | 0.22 | 0.342 | 0.012951 | 25 | 0 | 0 | 0.8821 | 0
Titusville | 17 | Kiwanis Park | 32.37 | No | 1234 | 11 | IR6-7 | IRL North | 380 | 414.2636 | 6194.9163 | 0.47 | 0.04 | 46388 | 45320 | 46388 | 1850 | A | 1850 A | 54.65 | 1 | 1.25 | 0.095 | 1.25 | 0.095 | 0.126 | 1.5308 | 1083 | 3 | 0.2 | 0.8821 | 0.2
Titusville | 17 | Kiwanis Park | 32.37 | No | 1234 | 11 | IR6-7 | IRL North | 3516 | 882.8744 | 34056.1673 | 4.39 | 0.33 | 46389 | 45321 | 46389 | 1850 | B/D | 1850 B/D | 54.65 | 1 | 1.25 | 0.095 | 1.25 | 0.095 | 0.212 | 8.4154 | 10022 | 28 | 2.1 | 0.8821 | 1.9
Titusville | 17 | Kiwanis Park | 32.37 | No | 1234 | 11 | IR6-7 | IRL North | 136 | 194.106 | 722.5675 | 0.17 | 0.01 | 46390 | 45322 | 46390 | 1850 | D | 1850 D | 54.65 | 1 | 1.25 | 0.095 | 1.25 | 0.095 | 0.387 | 0.17855 | 388 | 1 | 0.1 | 0.8821 | 0.1
Titusville | 17 | Kiwanis Park | 32.37 | No | 1234 | 13 | IR6-7 | IRL North | 15 | 78.4162 | 89.0426 | 0.03 | 0 | 46392 | 45324 | 46392 | 1100 | C/D | 1100 C/D | 54.65 | 1 | 1.85 | 0.22 | 1.85 | 0.22 | 0.342 | 0.022003 | 42 | 0 | 0 | 0.8821 | 0
Titusville | 17 | Kiwanis Park | 32.37 | No | 1234 | 13 | IR6-7 | IRL North | 141 | 182.7579 | 846.6347 | 0.26 | 0.03 | 46394 | 45326 | 46394 | 1100 | D | 1100 D | 54.65 | 1 | 1.85 | 0.22 | 1.85 | 0.22 | 0.342 | 0.20921 | 402 | 2 | 0.2 | 0.8821 | 0.2
Titusville | 14 | Addison Creek | 33.47 | No | 1234 | 29 | IR6-7 | IRL North | 5328 | 2046.1876 | 46510.0785 | 11.88 | 1.68 | 46403 | 45334 | 46403 | 1200 | A | 1200 A | 54.65 | 1 | 2.39 | 0.316 | 2.39 | 0.316 | 0.22 | 11.4928 | 14203 | 75 | 9.9 | 0.8821 | 8.7
Titusville | 14 | Addison Creek | 33.47 | No | 1234 | 102.5 | IR6-7 | IRL North | 21 | 52.6269 | 63.388 | 0.04 | 0.01 | 46404 | 45335 | 46404 | 1300 | A | 1300 A | 54.65 | 1 | 2.42 | 0.516 | 2.42 | 0.516 | 0.631 | 0.015663 | 56 | 0 | 0.1 | 0.8821 | 0.1
Titusville | 14 | Addison Creek | 33.47 | No | 1234 | 45 | IR6-7 | IRL North | 2677 | 559.3215 | 8160.514 | 3.21 | 1.28 | 46410 | 45340 | 46410 | 8140 | A | 8140 A | 54.65 | 1 | 1.18 | 0.48 | 1.18 | 0.48 | 0.63 | 0.016433 | 58 | 0 | 0.1 | 0.8821 | 0.1
Titusville | 14 | Addison Creek | 33.47 | No | 1234 | 102.5 | IR6-7 | IRL North | 41815 | 2398.6453 | 127277.1729 | 87.81 | 21.58 | 46413 | 45343 | 46413 | 1300 | A | 1300 A | 54.65 | 1 | 2.42 | 0.516 | 2.42 | 0.516 | 0.631 | 31.4507 | 111481 | 595 | 126.8 | 0.8821 | 111.9
Titusville | 17 | Kiwanis Park | 32.37 | No | 1234 | 13 | IR6-7 | IRL North | 9 | 37.5671 | 53.2368 | 0.02 | 0 | 46414 | 45344 | 46414 | 1100 | D | 1100 D | 54.65 | 1 | 1.85 | 0.22 | 1.85 | 0.22 | 0.342 | 0.013155 | 25 | 0 | 0 | 0.8821 | 0
Titusville | 14 | Addison Creek | 33.47 | No | 1234 | 102.5 | IR6-7 | IRL North | 15330 | 1619.0434 | 42548.6668 | 32.19 | 7.91 | 46416 | 45346 | 46416 | 1300 | C | 1300 C | 54.65 | 1 | 2.42 | 0.516 | 2.42 | 0.516 | 0.692 | 10.514 | 40871 | 218 | 46.5 | 0.8821 | 41
Titusville | 14 | Addison Creek | 33.47 | No | 1234 | 29 | IR6-7 | IRL North | 223 | 307.6107 | 1943.5731 | 0.5 | 0.07 | 46420 | 45350 | 46420 | 1200 | A | 1200 A | 54.65 | 1 | 2.39 | 0.316 | 2.39 | 0.316 | 0.22 | 0.41678 | 515 | 3 | 0.4 | 0.8821 | 0.4
Titusville | 17 | Kiwanis Park | 32.37 | No | 1234 | 13 | IR6-7 | IRL North | 328 | 333.2081 | 1970.3375 | 0.61 | 0.07 | 46423 | 45353 | 46423 | 1100 | C/D | 1100 C/D | 54.65 | 1 | 1.85 | 0.22 | 1.85 | 0.22 | 0.342 | 0.48688 | 935 | 4 | 0.5 | 0.8821 | 0.4
Titusville | 17 | Kiwanis Park | 32.37 | No | 1234 | 65.5 | IR6-7 | IRL North | 232 | 182.1602 | 2136.2608 | 0.32 | 0.02 | 46428 | 45358 | 46428 | 1190 | D | 1190 D | 54.65 | 1 | 1.38 | 0.08 | 1.38 | 0.08 | 0.223 | 0.52788 | 661 | 2 | 0.1 | 0.8821 | 0.1
Titusville | 14 | Addison Creek | 33.47 | No | 1234 | 105 | IR6-7 | IRL North | 1686 | 253.3024 | 3655.4706 | 3.25 | 0.84 | 46434 | 45364 | 46434 | 1400 | A | 1400 A | 54.65 | 1 | 2.83 | 0.497 | 2.83 | 0.497 | 0.886 | 0.81726 | 4068 | 25 | 4.5 | 0.8821 | 4
Titusville | 14 | Addison Creek | 33.47 | No | 1234 | 102.5 | IR6-7 | IRL North | 3014 | 436.7469 | 8745.1951 | 6.33 | 1.56 | 46438 | 45368 | 46438 | 1300 | B/D | 1300 B/D | 54.65 | 1 | 2.42 | 0.516 | 2.42 | 0.516 | 0.662 | 2.161 | 8036 | 43 | 9.1 | 0.8821 | 8
Titusville | 14 | Addison Creek | 33.47 | No | 1234 | 102.5 | IR6-7 | IRL North | 567 | 330.5191 | 1485.9078 | 1.19 | 0.29 | 46439 | 45369 | 46439 | 1300 | D | 1300 D | 54.65 | 1 | 2.42 | 0.516 | 2.42 | 0.516 | 0.723 | 0.36717 | 1491 | 8 | 1.7 | 0.8821 | 1.5
Titusville | 14 | Addison Creek | 33.47 | No | 1234 | 105 | IR6-7 | IRL North | 387 | 140.3572 | 836.8157 | 0.75 | 0.19 | 46440 | 45370 | 46440 | 1400 | C | 1400 C | 54.65 | 1 | 2.83 | 0.497 | 2.83 | 0.497 | 0.888 | 0.20678 | 1031 | 6 | 1.1 | 0.8821 | 1
Titusville | 17 | Kiwanis Park | 32.37 | No | 1234 | 13 | IR6-7 | IRL North | 4 | 44.1408 | 26.9772 | 0.01 | 0 | 46441 | 45371 | 46441 | 1100 | D | 1100 D | 54.65 | 1 | 1.85 | 0.22 | 1.85 | 0.22 | 0.342 | 0.0066662 | 13 | 0 | 0 | 0.8821 | 0
Titusville | 17 | Kiwanis Park | 32.37 | No | 1234 | 65.5 | IR6-7 | IRL North | 66 | 132.1784 | 608.7004 | 0.09 | 0.01 | 46449 | 45378 | 46449 | 1190 | B/D | 1190 B/D | 54.65 | 1 | 1.38 | 0.08 | 1.38 | 0.08 | 0.223 | 0.15041 | 188 | 1 | 0 | 0.8821 | 0
Titusville | 14 | Addison Creek | 33.47 | No | 1234 | 102.5 | IR6-7 | IRL North | 2509 | 381.9883 | 7635.6205 | 5.27 | 1.29 | 46454 | 45383 | 46454 | 1300 | A | 1300 A | 54.65 | 1 | 2.42 | 0.516 | 2.42 | 0.516 | 0.631 | 1.8868 | 6688 | 36 | 7.6 | 0.8821 | 6.7
Titusville | 14 | Addison Creek | 33.47 | No | 1234 | 102.5 | IR6-7 | IRL North | 804 | 319.4596 | 2279.5562 | 1.69 | 0.41 | 46455 | 45384 | 46455 | 1300 | W | 1300 W | 54.65 | 1 | 2.42 | 0.516 | 2.42 | 0.516 | 0.677 | 0.56329 | 2142 | 11 | 2.4 | 0.8821 | 2.1
Titusville | 17 | Kiwanis Park | 32.37 | No | 1234 | 13 | IR6-7 | IRL North | 12 | 40.2002 | 69.2635 | 0.02 | 0 | 46458 | 45387 | 46458 | 1100 | C/D | 1100 C/D | 54.65 | 1 | 1.85 | 0.22 | 1.85 | 0.22 | 0.342 | 0.017115 | 33 | 0 | 0 | 0.8821 | 0
Titusville | 14 | Addison Creek | 33.47 | No | 1234 | 102.5 | IR6-7 | IRL North | 6528 | 656.8219 | 18118.6263 | 13.71 | 3.37 | 46477 | 45406 | 46477 | 1300 | C | 1300 C | 54.65 | 1 | 2.42 | 0.516 | 2.42 | 0.516 | 0.692 | 4.4772 | 17404 | 93 | 19.8 | 0.8821 | 17.5
Titusville | 14 | Addison Creek | 33.47 | No | 1234 | 102.5 | IR6-7 | IRL North | 515 | 204.713 | 1460.1899 | 1.08 | 0.27 | 46482 | 45411 | 46482 | 1300 | W | 1300 W | 54.65 | 1 | 2.42 | 0.516 | 2.42 | 0.516 | 0.677 | 0.36082 | 1372 | 7 | 1.6 | 0.8821 | 1.4
Titusville | 17 | Kiwanis Park | 32.37 | No | 1234 | 13 | IR6-7 | IRL North | 4422 | 785.4662 | 26552.8621 | 8.18 | 0.97 | 46485 | 45414 | 46485 | 1100 | B/D | 1100 B/D | 54.65 | 1 | 1.85 | 0.22 | 1.85 | 0.22 | 0.342 | 6.5613 | 12605 | 51 | 6.1 | 0.8821 | 5.4
Titusville | 17 | Kiwanis Park | 32.37 | No | 1234 | 105 | IR6-7 | IRL North | 206 | 133.0995 | 475.8906 | 0.4 | 0.1 | 46486 | 45415 | 46486 | 1400 | B/D | 1400 B/D | 54.65 | 1 | 2.83 | 0.497 | 2.83 | 0.497 | 0.887 | 0.11759 | 586 | 4 | 0.6 | 0.8821 | 0.5
Titusville | 17 | Kiwanis Park | 32.37 | No | 1234 | 105 | IR6-7 | IRL North | 1090 | 199.9031 | 2523.2794 | 2.1 | 0.54 | 46487 | 45416 | 46487 | 1400 | B/D | 1400 B/D | 54.65 | 1 | 2.83 | 0.497 | 2.83 | 0.497 | 0.887 | 0.62351 | 3107 | 19 | 3.4 | 0.8821 | 3
Titusville | 17 | Kiwanis Park | 32.37 | No | 1234 | 105 | IR6-7 | IRL North | 573 | 163.5446 | 1326.474 | 1.11 | 0.28 | 46488 | 45417 | 46488 | 1400 | B/D | 1400 B/D | 54.65 | 1 | 2.83 | 0.497 | 2.83 | 0.497 | 0.887 | 0.26304 | 1311 | 8 | 1.4 | 0.8821 | 1.2
Titusville | 14 | Addison Creek | 33.47 | No | 1234 | 102.5 | IR6-7 | IRL North | 6606 | 761.0964 | 18334.5466 | 13.87 | 3.41 | 46494 | 45422 | 46494 | 1300 | C | 1300 C | 54.65 | 1 | 2.42 | 0.516 | 2.42 | 0.516 | 0.692 | 4.5305 | 17612 | 94 | 20 | 0.8821 | 17.6
Titusville | 17 | Kiwanis Park | 32.37 | No | 1234 | 11 | IR6-7 | IRL North | 1 | 12.9144 | 7.3724 | 0 | 0 | 46496 | 45424 | 46496 | 1850 | D | 1850 D | 54.65 | 1 | 1.25 | 0.095 | 1.25 | 0.095 | 0.387 | 0.0018217 | 4 | 0 | 0 | 0.8821 | 0
Titusville | 17 | Kiwanis Park | 32.37 | No | 1234 | 11 | IR6-7 | IRL North | 56 | 97.819 | 545.7784 | 0.07 | 0.01 | 46497 | 45425 | 46497 | 1850 | B/D | 1850 B/D | 54.65 | 1 | 1.25 | 0.095 | 1.25 | 0.095 | 0.212 | 0.13486 | 161 | 0 | 0 | 0.8821 | 0
Titusville | 17 | Kiwanis Park | 32.37 | No | 1234 | 11 | IR6-7 | IRL North | 28 | 71.0837 | 147.2987 | 0.04 | 0 | 46498 | 45426 | 46498 | 1850 | D | 1850 D | 54.65 | 1 | 1.25 | 0.095 | 1.25 | 0.095 | 0.387 | 0.036398 | 79 | 0 | 0 | 0.8821 | 0
Titusville | 17 | Kiwanis Park | 32.37 | No | 1234 | 13 | IR6-7 | IRL North | 77 | 98.3885 | 550.7283 | 0.14 | 0.02 | 46508 | 45436 | 46508 | 1100 | C | 1100 C | 54.65 | 1 | 1.85 | 0.22 | 1.85 | 0.22 | 0.286 | 0.13609 | 219 | 1 | 0.1 | 0.8821 | 0.1
Titusville | 14 | Addison Creek | 33.47 | No | 1234 | 102.5 | IR6-7 | IRL North | 2 | 16.0212 | 6.3214 | 0 | 0 | 46525 | 45453 | 46525 | 1300 | A | 1300 A | 54.65 | 1 | 2.42 | 0.516 | 2.42 | 0.516 | 0.631 | 0.001562 | 6 | 0 | 0 | 0.8821 | 0
Titusville | 17 | Kiwanis Park | 32.37 | No | 1234 | 29 | IR6-7 | IRL North | 40110 | 11093.4108 | 270928.1545 | 89.45 | 12.67 | 46531 | 45459 | 46531 | 1200 | B/D | 1200 B/D | 54.65 | 1 | 2.39 | 0.316 | 2.39 | 0.316 | 0.304 | 66.9475 | 114327 | 602 | 79.7 | 0.8821 | 70.3
Titusville | 17 | Kiwanis Park | 32.37 | No | 1234 | 29 | IR6-7 | IRL North | 1 | 12.3605 | 3.8035 | 0 | 0 | 46532 | 45460 | 46532 | 1200 | D | 1200 D | 54.65 | 1 | 2.39 | 0.316 | 2.39 | 0.316 | 0.473 | 0.00093987 | 2 | 0 | 0 | 0.8821 | 0
Titusville | 17 | Kiwanis Park | 32.37 | No | 1234 | 13 | IR6-7 | IRL North | 737 | 367.2475 | 4424.565 | 1.36 | 0.16 | 46536 | 45464 | 46536 | 1100 | B/D | 1100 B/D | 54.65 | 1 | 1.85 | 0.22 | 1.85 | 0.22 | 0.342 | 1.0933 | 2100 | 9 | 1 | 0.8821 | 0.9
Titusville | 17 | Kiwanis Park | 32.37 | No | 1234 | 29 | IR6-7 | IRL North | 3 | 17.672 | 13.1341 | 0.01 | 0 | 46537 | 45465 | 46537 | 1200 | D | 1200 D | 54.65 | 1 | 2.39 | 0.316 | 2.39 | 0.316 | 0.473 | 0.0032455 | 9 | 0 | 0 | 0.8821 | 0
Titusville | 17 | Kiwanis Park | 32.37 | No | 1234 | 13 | IR6-7 | IRL North | 598 | 321.5479 | 3587.5851 | 1.11 | 0.13 | 46542 | 45470 | 46542 | 1100 | B/D | 1100 B/D | 54.65 | 1 | 1.85 | 0.22 | 1.85 | 0.22 | 0.342 | 0.75922 | 1459 | 6 | 0.7 | 0.8821 | 0.6
Titusville | 17 | Kiwanis Park | 32.37 | No | 1234 | 13 | IR6-7 | IRL North | 29 | 67.3278 | 172.9636 | 0.05 | 0.01 | 46545 | 45473 | 46545 | 1100 | B/D | 1100 B/D | 54.65 | 1 | 1.85 | 0.22 | 1.85 | 0.22 | 0.342 | 0.04274 | 82 | 0 | 0 | 0.8821 | 0
Titusville | 17 | Kiwanis Park | 32.37 | No | 1234 | 13 | IR6-7 | IRL North | 87 | 243.4105 | 1028.3544 | 0.16 | 0.02 | 46546 | 45474 | 46546 | 1100 | A | 1100 A | 54.65 | 1 | 1.85 | 0.22 | 1.85 | 0.22 | 0.174 | 0.25411 | 248 | 1 | 0.1 | 0.8821 | 0.1
Titusville | 17 | Kiwanis Park | 32.37 | No | 1234 | 29 | IR6-7 | IRL North | 98 | 140.2068 | 659.5733 | 0.22 | 0.03 | 46548 | 45476 | 46548 | 1200 | B/D | 1200 B/D | 54.65 | 1 | 2.39 | 0.316 | 2.39 | 0.316 | 0.304 | 0.079042 | 135 | 1 | 0.1 | 0.8821 | 0.1
Titusville | 17 | Kiwanis Park | 32.37 | No | 1234 | 29 | IR6-7 | IRL North | 1 | 18.8776 | 6.1925 | 0 | 0 | 46553 | 45481 | 46553 | 1200 | C | 1200 C | 54.65 | 1 | 2.39 | 0.316 | 2.39 | 0.316 | 0.389 | 0.0015302 | 3 | 0 | 0 | 0.8821 | 0
Titusville | 17 | Kiwanis Park | 32.37 | No | 1234 | 29 | IR6-7 | IRL North | 2033 | 461.7217 | 13733.0468 | 4.53 | 0.64 | 46555 | 45483 | 46555 | 1200 | B/D | 1200 B/D | 54.65 | 1 | 2.39 | 0.316 | 2.39 | 0.316 | 0.304 | 3.2236 | 5505 | 29 | 3.8 | 0.8821 | 3.4
Titusville | 17 | Kiwanis Park | 32.37 | No | 1234 | 29 | IR6-7 | IRL North | 140 | 329.7062 | 1310.8349 | 0.31 | 0.04 | 46556 | 45484 | 46556 | 1200 | A | 1200 A | 54.65 | 1 | 2.39 | 0.316 | 2.39 | 0.316 | 0.22 | 0.32391 | 400 | 2 | 0.3 | 0.8821 | 0.3
Titusville | 17 | Kiwanis Park | 32.37 | No | 1234 | 29 | IR6-7 | IRL North | 79 | 332.2566 | 532.2633 | 0.18 | 0.02 | 46558 | 45486 | 46558 | 1200 | B/D | 1200 B/D | 54.65 | 1 | 2.39 | 0.316 | 2.39 | 0.316 | 0.304 | 0.13152 | 225 | 1 | 0.2 | 0.8821 | 0.2
Titusville | 14 | Addison Creek | 33.47 | No | 1234 | 102.5 | IR6-7 | IRL North | 352 | 232.6066 | 1022.4562 | 0.74 | 0.18 | 46559 | 45487 | 46559 | 1300 | B/D | 1300 B/D | 54.65 | 1 | 2.42 | 0.516 | 2.42 | 0.516 | 0.662 | 0.25265 | 940 | 5 | 1.1 | 0.8821 | 1
Titusville | 17 | Kiwanis Park | 32.37 | No | 1234 | 29 | IR6-7 | IRL North | 522 | 373.8004 | 2265.6855 | 1.16 | 0.16 | 46560 | 45488 | 46560 | 1200 | D | 1200 D | 54.65 | 1 | 2.39 | 0.316 | 2.39 | 0.316 | 0.473 | 0.55986 | 1488 | 8 | 1 | 0.8821 | 0.9
Titusville | 17 | Kiwanis Park | 32.37 | No | 1234 | 29 | IR6-7 | IRL North | 1936 | 681.7473 | 8404.5426 | 4.32 | 0.61 | 46562 | 45490 | 46562 | 1200 | D | 1200 D | 54.65 | 1 | 2.39 | 0.316 | 2.39 | 0.316 | 0.473 | 2.0768 | 5518 | 29 | 3.8 | 0.8821 | 3.4
Titusville | 17 | Kiwanis Park | 32.37 | No | 1234 | 29 | IR6-7 | IRL North | 568 | 203.3523 | 2464.4748 | 1.27 | 0.18 | 46565 | 45493 | 46565 | 1200 | D | 1200 D | 54.65 | 1 | 2.39 | 0.316 | 2.39 | 0.316 | 0.473 | 0.60898 | 1618 | 9 | 1.1 | 0.8821 | 1
Titusville | 17 | Kiwanis Park | 32.37 | No | 1234 | 29 | IR6-7 | IRL North | 36 | 70.8467 | 244.2104 | 0.08 | 0.01 | 46572 | 45500 | 46572 | 1200 | B/D | 1200 B/D | 54.65 | 1 | 2.39 | 0.316 | 2.39 | 0.316 | 0.304 | 0.060345 | 103 | 1 | 0.1 | 0.8821 | 0.1
Titusville | 17 | Kiwanis Park | 32.37 | No | 1234 | 29 | IR6-7 | IRL North | 35 | 72.7379 | 233.07 | 0.08 | 0.01 | 46580 | 45508 | 46580 | 1200 | B/D | 1200 B/D | 54.65 | 1 | 2.39 | 0.316 | 2.39 | 0.316 | 0.304 | 0.057593 | 98 | 1 | 0.1 | 0.8821 | 0.1
Titusville | 17 | Kiwanis Park | 32.37 | No | 1234 | 29 | IR6-7 | IRL North | 1332 | 500.9962 | 7030.4133 | 2.97 | 0.42 | 46581 | 45509 | 46581 | 1200 | C | 1200 C | 54.65 | 1 | 2.39 | 0.316 | 2.39 | 0.316 | 0.389 | 1.7372 | 3796 | 20 | 2.6 | 0.8821 | 2.3
Titusville | 14 | Addison Creek | 33.47 | No | 1234 | 29 | IR6-7 | IRL North | 3 | 27.0099 | 16.7821 | 0.01 | 0 | 46586 | 45514 | 46586 | 1200 | W | 1200 W | 54.65 | 1 | 2.39 | 0.316 | 2.39 | 0.316 | 0.347 | 0.0041469 | 8 | 0 | 0 | 0.8821 | 0
Titusville | 14 | Addison Creek | 33.47 | No | 1234 | 29 | IR6-7 | IRL North | 9 | 28.989 | 42.1273 | 0.02 | 0 | 46587 | 45515 | 46587 | 1200 | C | 1200 C | 54.65 | 1 | 2.39 | 0.316 | 2.39 | 0.316 | 0.389 | 0.01041 | 23 | 0 | 0 | 0.8821 | 0
Titusville | 14 | Addison Creek | 33.47 | No | 1234 | 102.5 | IR6-7 | IRL North | 2 | 10.5846 | 4.6319 | 0 | 0 | 46589 | 45517 | 46589 | 1300 | C | 1300 C | 54.65 | 1 | 2.42 | 0.516 | 2.42 | 0.516 | 0.692 | 0.0011446 | 4 | 0 | 0 | 0.8821 | 0
Titusville | 17 | Kiwanis Park | 32.37 | No | 1234 | 13 | IR6-7 | IRL North | 19 | 74.7344 | 225.84 | 0.04 | 0 | 46600 | 45527 | 46600 | 1100 | A | 1100 A | 54.65 | 1 | 1.85 | 0.22 | 1.85 | 0.22 | 0.174 | 0.055806 | 55 | 0 | 0 | 0.8821 | 0
Titusville | 14 | Addison Creek | 33.47 | No | 1234 | 29 | IR6-7 | IRL North | 8968 | 1178.6816 | 44278.9536 | 20 | 2.83 | 46603 | 45530 | 46603 | 1200 | C | 1200 C | 54.65 | 1 | 2.39 | 0.316 | 2.39 | 0.316 | 0.389 | 10.9415 | 23909 | 126 | 16.7 | 0.8821 | 14.7
Titusville | 17 | Kiwanis Park | 32.37 | No | 1234 | 29 | IR6-7 | IRL North | 213 | 360.0175 | 1438.7858 | 0.47 | 0.07 | 46609 | 45536 | 46609 | 1200 | B/D | 1200 B/D | 54.65 | 1 | 2.39 | 0.316 | 2.39 | 0.316 | 0.304 | 0.35553 | 607 | 3 | 0.4 | 0.8821 | 0.4
Titusville | 14 | Addison Creek | 33.47 | No | 1234 | 102.5 | IR6-7 | IRL North | 20851 | 1393.9328 | 60495.052 | 43.79 | 10.76 | 46610 | 45537 | 46610 | 1300 | B/D | 1300 B/D | 54.65 | 1 | 2.42 | 0.516 | 2.42 | 0.516 | 0.662 | 14.9486 | 55590 | 297 | 63.2 | 0.8821 | 55.7
Titusville | 14 | Addison Creek | 33.47 | No | 1234 | 45 | IR6-7 | IRL North | 1540 | 320.9234 | 3806.0206 | 1.85 | 0.74 | 46615 | 45542 | 46615 | 8140 | C | 8140 C | 54.65 | 1 | 1.18 | 0.48 | 1.18 | 0.48 | 0.777 | 0.039562 | 173 | 0 | 0.2 | 0.8821 | 0.2
Titusville | 14 | Addison Creek | 33.47 | No | 1234 | 105 | IR6-7 | IRL North | 2419 | 459.1493 | 5242.8156 | 4.67 | 1.2 | 46618 | 45545 | 46618 | 1400 | A | 1400 A | 54.65 | 1 | 2.83 | 0.497 | 2.83 | 0.497 | 0.886 | 1.2392 | 6168 | 38 | 6.8 | 0.8821 | 6
Titusville | 14 | Addison Creek | 33.47 | No | 1234 | 105 | IR6-7 | IRL North | 1761 | 302.7902 | 3807.8219 | 3.4 | 0.88 | 46619 | 45546 | 46619 | 1400 | C | 1400 C | 54.65 | 1 | 2.83 | 0.497 | 2.83 | 0.497 | 0.888 | 0.75157 | 3749 | 23 | 4.1 | 0.8821 | 3.6
Titusville | 14 | Addison Creek | 33.47 | No | 1234 | 105 | IR6-7 | IRL North | 3152 | 549.106 | 6832.0894 | 6.08 | 1.57 | 46621 | 45548 | 46621 | 1400 | A | 1400 A | 54.65 | 1 | 2.83 | 0.497 | 2.83 | 0.497 | 0.886 | 1.523 | 7580 | 47 | 8.3 | 0.8821 | 7.3
Titusville | 17 | Kiwanis Park | 32.37 | No | 1234 | 29 | IR6-7 | IRL North | 34 | 84.0279 | 149.3092 | 0.08 | 0.01 | 46622 | 45549 | 46622 | 1200 | D | 1200 D | 54.65 | 1 | 2.39 | 0.316 | 2.39 | 0.316 | 0.473 | 0.036895 | 98 | 1 | 0.1 | 0.8821 | 0.1
Titusville | 14 | Addison Creek | 33.47 | No | 1234 | 102.5 | IR6-7 | IRL North | 163 | 185.1178 | 461.6648 | 0.34 | 0.08 | 46626 | 45553 | 46626 | 1300 | W | 1300 W | 54.65 | 1 | 2.42 | 0.516 | 2.42 | 0.516 | 0.677 | 0.11408 | 434 | 2 | 0.5 | 0.8821 | 0.4
Titusville | 14 | Addison Creek | 33.47 | No | 1234 | 29 | IR6-7 | IRL North | 48 | 85.8634 | 416.0612 | 0.11 | 0.02 | 46627 | 45554 | 46627 | 1200 | A | 1200 A | 54.65 | 1 | 2.39 | 0.316 | 2.39 | 0.316 | 0.22 | 0.10281 | 127 | 1 | 0.1 | 0.8821 | 0.1
Titusville | 17 | Kiwanis Park | 32.37 | No | 1234 | 29 | IR6-7 | IRL North | 3324 | 834.1218 | 17547.4517 | 7.41 | 1.05 | 46631 | 45558 | 46631 | 1200 | C | 1200 C | 54.65 | 1 | 2.39 | 0.316 | 2.39 | 0.316 | 0.389 | 4.3361 | 9475 | 50 | 6.6 | 0.8821 | 5.8
Titusville | 17 | Kiwanis Park | 32.37 | No | 1234 | 29 | IR6-7 | IRL North | 1288 | 601.7881 | 12021.4242 | 2.87 | 0.41 | 46636 | 45563 | 46636 | 1200 | A | 1200 A | 54.65 | 1 | 2.39 | 0.316 | 2.39 | 0.316 | 0.22 | 2.9705 | 3671 | 19 | 2.6 | 0.8821 | 2.3
Titusville | 14 | Addison Creek | 33.47 | No | 1234 | 29 | IR6-7 | IRL North | 6 | 27.9205 | 36.9007 | 0.01 | 0 | 46646 | 45572 | 46646 | 1200 | B/D | 1200 B/D | 54.65 | 1 | 2.39 | 0.316 | 2.39 | 0.316 | 0.304 | 0.0091183 | 16 | 0 | 0 | 0.8821 | 0
Titusville | 14 | Addison Creek | 33.47 | No | 1234 | 29 | IR6-7 | IRL North | 1670 | 561.7664 | 10552.9272 | 3.72 | 0.53 | 46656 | 45582 | 46656 | 1200 | B/D | 1200 B/D | 54.65 | 1 | 2.39 | 0.316 | 2.39 | 0.316 | 0.304 | 2.6077 | 4453 | 23 | 3.1 | 0.8821 | 2.7
Titusville | 17 | Kiwanis Park | 32.37 | No | 1234 | 29 | IR6-7 | IRL North | 40 | 100.7104 | 267.3337 | 0.09 | 0.01 | 46657 | 45583 | 46657 | 1200 | B/D | 1200 B/D | 54.65 | 1 | 2.39 | 0.316 | 2.39 | 0.316 | 0.304 | 0.066059 | 113 | 1 | 0.1 | 0.8821 | 0.1
Titusville | 17 | Kiwanis Park | 32.37 | No | 1234 | 98 | IR6-7 | IRL North | 1132 | 285.458 | 3138.1345 | 2.04 | 0.54 | 46674 | 45600 | 46674 | 1700 | B/D | 1700 B/D | 54.65 | 1 | 1.8 | 0.478 | 1.8 | 0.478 | 0.724 | 0.72818 | 2962 | 12 | 3.1 | 0.8821 | 2.7
Titusville | 17 | Kiwanis Park | 32.37 | No | 1234 | 13 | IR6-7 | IRL North | 488 | 422.7537 | 2927.0233 | 0.9 | 0.11 | 46676 | 45602 | 46676 | 1100 | D | 1100 D | 54.65 | 1 | 1.85 | 0.22 | 1.85 | 0.22 | 0.342 | 0.72328 | 1390 | 6 | 0.7 | 0.8821 | 0.6
Titusville | 17 | Kiwanis Park | 32.37 | No | 1234 | 29 | IR6-7 | IRL North | 159 | 133.3573 | 688.801 | 0.35 | 0.05 | 46677 | 45603 | 46677 | 1200 | D | 1200 D | 54.65 | 1 | 2.39 | 0.316 | 2.39 | 0.316 | 0.473 | 0.17021 | 452 | 2 | 0.3 | 0.8821 | 0.3
Titusville | 14 | Addison Creek | 33.47 | No | 1234 | 102.5 | IR6-7 | IRL North | 23764 | 1384.7577 | 72332.3227 | 49.9 | 12.26 | 46683 | 45609 | 46683 | 1300 | A | 1300 A | 54.65 | 1 | 2.42 | 0.516 | 2.42 | 0.516 | 0.631 | 17.8736 | 63355 | 338 | 72.1 | 0.8821 | 63.6
Titusville | 17 | Kiwanis Park | 32.37 | No | 1234 | 29 | IR6-7 | IRL North | 1181 | 536.3617 | 5126.0812 | 2.63 | 0.37 | 46684 | 45610 | 46684 | 1200 | D | 1200 D | 54.65 | 1 | 2.39 | 0.316 | 2.39 | 0.316 | 0.473 | 1.2667 | 3366 | 18 | 2.3 | 0.8821 | 2
Titusville | 14 | Addison Creek | 33.47 | No | 1234 | 45 | IR6-7 | IRL North | 581 | 238.8406 | 1771.5899 | 0.7 | 0.28 | 46687 | 45613 | 46687 | 8140 | A | 8140 A | 54.65 | 1 | 1.18 | 0.48 | 1.18 | 0.48 | 0.63 | 0.017223 | 61 | 0 | 0.1 | 0.8821 | 0.1
Titusville | 14 | Addison Creek | 33.47 | No | 1234 | 45 | IR6-7 | IRL North | 4 | 22.5865 | 10.6312 | 0 | 0 | 46691 | 45617 | 46691 | 8140 | C | 8140 C | 54.65 | 1 | 1.18 | 0.48 | 1.18 | 0.48 | 0.777 | 0.0011039 | 5 | 0 | 0 | 0.8821 | 0
Titusville | 17 | Kiwanis Park | 32.37 | No | 1234 | 13 | IR6-7 | IRL North | 113 | 179.0243 | 680.079 | 0.21 | 0.02 | 46697 | 45623 | 46697 | 1100 | D | 1100 D | 54.65 | 1 | 1.85 | 0.22 | 1.85 | 0.22 | 0.342 | 0.16805 | 323 | 1 | 0.2 | 0.8821 | 0.2
Titusville | 14 | Addison Creek | 33.47 | No | 1234 | 29 | IR6-7 | IRL North | 25 | 51.5808 | 123.904 | 0.06 | 0.01 | 46698 | 45624 | 46698 | 1200 | C | 1200 C | 54.65 | 1 | 2.39 | 0.316 | 2.39 | 0.316 | 0.389 | 0.030617 | 67 | 0 | 0 | 0.8821 | 0
Titusville | 14 | Addison Creek | 33.47 | No | 1234 | 29 | IR6-7 | IRL North | 92 | 130.3823 | 801.8023 | 0.21 | 0.03 | 46699 | 45625 | 46699 | 1200 | A | 1200 A | 54.65 | 1 | 2.39 | 0.316 | 2.39 | 0.316 | 0.22 | 0.19813 | 245 | 1 | 0.2 | 0.8821 | 0.2
Titusville | 14 | Addison Creek | 33.47 | No | 1234 | 11.1 | IR6-7 | IRL North | 84 | 176.2353 | 644.836 | 0.1 | 0 | 46702 | 45628 | 46702 | 8120 | B/D | 8120 B/D | 54.65 | 1 | 1.25 | 0.053 | 1.25 | 0.053 | 0.25 | 0.15934 | 224 | 1 | 0 | 0.8821 | 0
Titusville | 14 | Addison Creek | 33.47 | No | 1234 | 11.1 | IR6-7 | IRL North | 1 | 55.0774 | 6.8913 | 0 | 0 | 46705 | 45631 | 46705 | 8120 | B/D | 8120 B/D | 54.65 | 1 | 1.25 | 0.053 | 1.25 | 0.053 | 0.25 | 0.0017029 | 2 | 0 | 0 | 0.8821 | 0
Titusville | 17 | Kiwanis Park | 32.37 | No | 1234 | 13 | IR6-7 | IRL North | 4 | 20.7816 | 21.2095 | 0.01 | 0 | 46714 | 45640 | 46714 | 1100 | B/D | 1100 B/D | 54.65 | 1 | 1.85 | 0.22 | 1.85 | 0.22 | 0.342 | 0.005241 | 10 | 0 | 0 | 0.8821 | 0
Titusville | 17 | Kiwanis Park | 32.37 | No | 1234 | 13 | IR6-7 | IRL North | 76 | 100.6745 | 454.2319 | 0.14 | 0.02 | 46716 | 45642 | 46716 | 1100 | D | 1100 D | 54.65 | 1 | 1.85 | 0.22 | 1.85 | 0.22 | 0.342 | 0.11224 | 216 | 1 | 0.1 | 0.8821 | 0.1
Titusville | 14 | Addison Creek | 33.47 | No | 1234 | 102.5 | IR6-7 | IRL North | 133 | 252.2958 | 377.0455 | 0.28 | 0.07 | 46717 | 45643 | 46717 | 1300 | W | 1300 W | 54.65 | 1 | 2.42 | 0.516 | 2.42 | 0.516 | 0.677 | 0.09317 | 354 | 2 | 0.4 | 0.8821 | 0.4
Titusville | 17 | Kiwanis Park | 32.37 | No | 1234 | 13 | IR6-7 | IRL North | 276 | 163.582 | 1656.8246 | 0.51 | 0.06 | 46725 | 45651 | 46725 | 1100 | B/D | 1100 B/D | 54.65 | 1 | 1.85 | 0.22 | 1.85 | 0.22 | 0.342 | 0.3349 | 643 | 3 | 0.3 | 0.8821 | 0.3
Titusville | 17 | Kiwanis Park | 32.37 | No | 1234 | 13 | IR6-7 | IRL North | 152 | 141.1217 | 913.202 | 0.28 | 0.03 | 46726 | 45652 | 46726 | 1100 | B/D | 1100 B/D | 54.65 | 1 | 1.85 | 0.22 | 1.85 | 0.22 | 0.342 | 0.22566 | 434 | 2 | 0.2 | 0.8821 | 0.2
Titusville | 14 | Addison Creek | 33.47 | No | 1234 | 102.5 | IR6-7 | IRL North | 599 | 276.3096 | 1698.4285 | 1.26 | 0.31 | 46729 | 45655 | 46729 | 1300 | W | 1300 W | 54.65 | 1 | 2.42 | 0.516 | 2.42 | 0.516 | 0.677 | 0.41969 | 1596 | 9 | 1.8 | 0.8821 | 1.6
Titusville | 14 | Addison Creek | 33.47 | No | 1234 | 102.5 | IR6-7 | IRL North | 13 | 90.1141 | 36.8576 | 0.03 | 0.01 | 46733 | 45659 | 46733 | 1300 | B/D | 1300 B/D | 54.65 | 1 | 2.42 | 0.516 | 2.42 | 0.516 | 0.662 | 0.0091077 | 34 | 0 | 0 | 0.8821 | 0
Titusville | 17 | Kiwanis Park | 32.37 | No | 1234 | 29 | IR6-7 | IRL North | 2 | 18.5061 | 8.4092 | 0 | 0 | 46734 | 45660 | 46734 | 1200 | D | 1200 D | 54.65 | 1 | 2.39 | 0.316 | 2.39 | 0.316 | 0.473 | 0.0020779 | 6 | 0 | 0 | 0.8821 | 0
Titusville | 17 | Kiwanis Park | 32.37 | No | 1234 | 29 | IR6-7 | IRL North | 6140 | 1220.5038 | 26654.3948 | 13.69 | 1.94 | 46736 | 45662 | 46736 | 1200 | D | 1200 D | 54.65 | 1 | 2.39 | 0.316 | 2.39 | 0.316 | 0.473 | 6.5864 | 17501 | 92 | 12.2 | 0.8821 | 10.8
Titusville | 14 | Addison Creek | 33.47 | No | 1234 | 11.1 | IR6-7 | IRL North | 1035 | 1220.7201 | 10921.8319 | 1.84 | 0.39 | 46745 | 45671 | 46745 | 1820 | A | 1820 A | 54.65 | 1 | 2.39 | 0.38 | 2.39 | 0.38 | 0.182 | 2.6988 | 2759 | 15 | 2.3 | 0.8821 | 2
Titusville | 17 | Kiwanis Park | 32.37 | No | 1234 | 13 | IR6-7 | IRL North | 38 | 78.8165 | 305.5918 | 0.07 | 0.01 | 46749 | 45675 | 46749 | 1100 | W | 1100 W | 54.65 | 1 | 1.85 | 0.22 | 1.85 | 0.22 | 0.258 | 0.075513 | 109 | 0 | 0.1 | 0.8821 | 0.1
Titusville | 14 | Addison Creek | 33.47 | No | 1234 | 11.1 | IR6-7 | IRL North | 4083 | 814.9962 | 43083.0985 | 7.27 | 1.55 | 46751 | 45677 | 46751 | 1820 | A | 1820 A | 54.65 | 1 | 2.39 | 0.38 | 2.39 | 0.38 | 0.182 | 10.646 | 10884 | 57 | 9.1 | 0.8821 | 8
Titusville | 14 | Addison Creek | 33.47 | No | 1234 | 11.1 | IR6-7 | IRL North | 5652 | 1425.9147 | 59643.1589 | 10.06 | 2.15 | 46753 | 45679 | 46753 | 1820 | A | 1820 A | 54.65 | 1 | 2.39 | 0.38 | 2.39 | 0.38 | 0.182 | 14.7381 | 15068 | 79 | 12.6 | 0.8821 | 11.1
Titusville | 14 | Addison Creek | 33.47 | No | 1234 | 105 | IR6-7 | IRL North | 23 | 43.8826 | 48.7869 | 0.04 | 0.01 | 46756 | 45682 | 46756 | 1400 | A | 1400 A | 54.65 | 1 | 2.83 | 0.497 | 2.83 | 0.497 | 0.886 | 0.0016633 | 8 | 0 | 0 | 0.8821 | 0
Titusville | 14 | Addison Creek | 33.47 | No | 1234 | 45 | IR6-7 | IRL North | 4247 | 921.8173 | 12948.8632 | 5.1 | 2.04 | 46757 | 45683 | 46757 | 8140 | A | 8140 A | 54.65 | 1 | 1.18 | 0.48 | 1.18 | 0.48 | 0.63 | 0.14335 | 507 | 1 | 0.5 | 0.8821 | 0.4
Titusville | 14 | Addison Creek | 33.47 | No | 1234 | 11.1 | IR6-7 | IRL North | 0 | 11.8159 | 2.237 | 0 | 0 | 46760 | 45686 | 46760 | 8120 | B/D | 8120 B/D | 54.65 | 1 | 1.25 | 0.053 | 1.25 | 0.053 | 0.25 | 0.00055277 | 1 | 0 | 0 | 0.8821 | 0
Titusville | 14 | Addison Creek | 33.47 | No | 1234 | 11.1 | IR6-7 | IRL North | 4010 | 1288.2654 | 42316.2183 | 7.14 | 1.52 | 46761 | 45687 | 46761 | 1820 | A | 1820 A | 54.65 | 1 | 2.39 | 0.38 | 2.39 | 0.38 | 0.182 | 9.1001 | 9304 | 49 | 7.8 | 0.8821 | 6.9
Titusville | 17 | Kiwanis Park | 32.37 | No | 1234 | 13 | IR6-7 | IRL North | 57 | 178.2304 | 668.8393 | 0.11 | 0.01 | 46771 | 45697 | 46771 | 1100 | A | 1100 A | 54.65 | 1 | 1.85 | 0.22 | 1.85 | 0.22 | 0.174 | 0.16527 | 162 | 1 | 0.1 | 0.8821 | 0.1
Titusville | 14 | Addison Creek | 33.47 | No | 1234 | 11.1 | IR6-7 | IRL North | 52 | 179.3147 | 402.0947 | 0.06 | 0 | 46782 | 45707 | 46782 | 8120 | B/D | 8120 B/D | 54.65 | 1 | 1.25 | 0.053 | 1.25 | 0.053 | 0.25 | 0.099359 | 140 | 0 | 0 | 0.8821 | 0
Titusville | 14 | Addison Creek | 33.47 | No | 1234 | 29 | IR6-7 | IRL North | 2097 | 787.3534 | 13251.0557 | 4.68 | 0.66 | 46783 | 45708 | 46783 | 1200 | B/D | 1200 B/D | 54.65 | 1 | 2.39 | 0.316 | 2.39 | 0.316 | 0.304 | 3.2744 | 5592 | 29 | 3.9 | 0.8821 | 3.4
Titusville | 14 | Addison Creek | 33.47 | No | 1234 | 11.1 | IR6-7 | IRL North | 36 | 122.8575 | 274.8284 | 0.05 | 0 | 46784 | 45709 | 46784 | 8120 | B/D | 8120 B/D | 54.65 | 1 | 1.25 | 0.053 | 1.25 | 0.053 | 0.25 | 0.067911 | 95 | 0 | 0 | 0.8821 | 0
Titusville | 14 | Addison Creek | 33.47 | No | 1234 | 29 | IR6-7 | IRL North | 1081 | 349.1198 | 6830.9425 | 2.41 | 0.34 | 46785 | 45710 | 46785 | 1200 | B/D | 1200 B/D | 54.65 | 1 | 2.39 | 0.316 | 2.39 | 0.316 | 0.304 | 1.688 | 2883 | 15 | 2 | 0.8821 | 1.8
Titusville | 17 | Kiwanis Park | 32.37 | No | 1234 | 13 | IR6-7 | IRL North | 191 | 315.3609 | 2252.043 | 0.35 | 0.04 | 46789 | 45714 | 46789 | 1100 | A | 1100 A | 54.65 | 1 | 1.85 | 0.22 | 1.85 | 0.22 | 0.174 | 0.55649 | 544 | 2 | 0.3 | 0.8821 | 0.3
Titusville | 17 | Kiwanis Park | 32.37 | No | 1234 | 81 | IR6-7 | IRL North | 2367 | 351.3525 | 7726.0608 | 3.74 | 0.43 | 46790 | 45715 | 46790 | 1480 | B/D | 1480 B/D | 54.65 | 1 | 1.58 | 0.18 | 1.58 | 0.18 | 0.786 | 1.9091 | 8430 | 29 | 3.3 | 0.8821 | 2.9
Titusville | 14 | Addison Creek | 33.47 | No | 1234 | 29 | IR6-7 | IRL North | 419 | 279.4606 | 3660.3914 | 0.93 | 0.13 | 46792 | 45717 | 46792 | 1200 | A | 1200 A | 54.65 | 1 | 2.39 | 0.316 | 2.39 | 0.316 | 0.22 | 0.88947 | 1099 | 6 | 0.8 | 0.8821 | 0.7
Titusville | 17 | Kiwanis Park | 32.37 | No | 1234 | 29 | IR6-7 | IRL North | 910 | 524.2745 | 8489.0485 | 2.03 | 0.29 | 46793 | 45718 | 46793 | 1200 | A | 1200 A | 54.65 | 1 | 2.39 | 0.316 | 2.39 | 0.316 | 0.22 | 2.0977 | 2592 | 14 | 1.8 | 0.8821 | 1.6
Titusville | 17 | Kiwanis Park | 32.37 | No | 1234 | 13 | IR6-7 | IRL North | 93 | 517.713 | 744.0086 | 0.17 | 0.02 | 46804 | 45727 | 46804 | 1100 | W | 1100 W | 54.65 | 1 | 1.85 | 0.22 | 1.85 | 0.22 | 0.258 | 0.18385 | 266 | 1 | 0.1 | 0.8821 | 0.1
Titusville | 17 | Kiwanis Park | 32.37 | No | 1234 | 13 | IR6-7 | IRL North | 6 | 70.1748 | 75.4842 | 0.01 | 0 | 46805 | 45728 | 46805 | 1100 | A | 1100 A | 54.65 | 1 | 1.85 | 0.22 | 1.85 | 0.22 | 0.174 | 0.018652 | 18 | 0 | 0 | 0.8821 | 0
Titusville | 17 | Kiwanis Park | 32.37 | No | 1234 | 13 | IR6-7 | IRL North | 299 | 186.4042 | 1795.433 | 0.55 | 0.07 | 46808 | 45731 | 46808 | 1100 | B/D | 1100 B/D | 54.65 | 1 | 1.85 | 0.22 | 1.85 | 0.22 | 0.342 | 0.44366 | 852 | 3 | 0.4 | 0.8821 | 0.4
Titusville | 14 | Addison Creek | 33.47 | No | 1234 | 29 | IR6-7 | IRL North | 1224 | 521.2518 | 7732.2055 | 2.73 | 0.39 | 46812 | 45734 | 46812 | 1200 | B/D | 1200 B/D | 54.65 | 1 | 2.39 | 0.316 | 2.39 | 0.316 | 0.304 | 1.9107 | 3263 | 17 | 2.3 | 0.8821 | 2
Titusville | 14 | Addison Creek | 33.47 | No | 1234 | 11.1 | IR6-7 | IRL North | 5 | 43.7909 | 25.7132 | 0.01 | 0 | 46813 | 45735 | 46813 | 8120 | D | 8120 D | 54.65 | 1 | 1.25 | 0.053 | 1.25 | 0.053 | 0.35 | 0.0063538 | 12 | 0 | 0 | 0.8821 | 0
Titusville | 14 | Addison Creek | 33.47 | No | 1234 | 29 | IR6-7 | IRL North | 11 | 47.0073 | 61.4753 | 0.02 | 0 | 46814 | 45736 | 46814 | 1200 | W | 1200 W | 54.65 | 1 | 2.39 | 0.316 | 2.39 | 0.316 | 0.347 | 0.015191 | 30 | 0 | 0 | 0.8821 | 0
Titusville | 17 | Kiwanis Park | 32.37 | No | 1234 | 102.5 | IR6-7 | IRL North | 112 | 90.0246 | 347.8087 | 0.24 | 0.06 | 46819 | 45741 | 46819 | 1300 | B/D | 1300 B/D | 54.65 | 1 | 2.42 | 0.516 | 2.42 | 0.516 | 0.662 | 0.085945 | 320 | 2 | 0.4 | 0.8821 | 0.4
Titusville | 17 | Kiwanis Park | 32.37 | No | 1234 | 102.5 | IR6-7 | IRL North | 177 | 137.7672 | 550.0912 | 0.37 | 0.09 | 46820 | 45742 | 46820 | 1300 | B/D | 1300 B/D | 54.65 | 1 | 2.42 | 0.516 | 2.42 | 0.516 | 0.662 | 0.13593 | 505 | 3 | 0.6 | 0.8821 | 0.5
Titusville | 17 | Kiwanis Park | 32.37 | No | 1234 | 102.5 | IR6-7 | IRL North | 46 | 50.853 | 143.5929 | 0.1 | 0.02 | 46821 | 45743 | 46821 | 1300 | B/D | 1300 B/D | 54.65 | 1 | 2.42 | 0.516 | 2.42 | 0.516 | 0.662 | 0.025096 | 93 | 0 | 0.1 | 0.8821 | 0.1
Titusville | 17 | Kiwanis Park | 32.37 | No | 1234 | 102.5 | IR6-7 | IRL North | 34303 | 2667.7953 | 106399.2844 | 72.04 | 17.7 | 46822 | 45744 | 46822 | 1300 | B/D | 1300 B/D | 54.65 | 1 | 2.42 | 0.516 | 2.42 | 0.516 | 0.662 | 26.2917 | 97773 | 522 | 111.2 | 0.8821 | 98.1
Titusville | 17 | Kiwanis Park | 32.37 | No | 1234 | 13 | IR6-7 | IRL North | 0 | 7.8199 | 2.4061 | 0 | 0 | 46823 | 45745 | 46823 | 1100 | W | 1100 W | 54.65 | 1 | 1.85 | 0.22 | 1.85 | 0.22 | 0.258 | 0.00059456 | 1 | 0 | 0 | 0.8821 | 0
Titusville | 17 | Kiwanis Park | 32.37 | No | 1234 | 13 | IR6-7 | IRL North | 3 | 55.9357 | 34.7746 | 0.01 | 0 | 46832 | 45753 | 46832 | 1100 | A | 1100 A | 54.65 | 1 | 1.85 | 0.22 | 1.85 | 0.22 | 0.174 | 0.008593 | 8 | 0 | 0 | 0.8821 | 0
Titusville | 17 | Kiwanis Park | 32.37 | No | 1234 | 13 | IR6-7 | IRL North | 1 | 52.7562 | 11.4069 | 0 | 0 | 46833 | 45754 | 46833 | 1100 | A | 1100 A | 54.65 | 1 | 1.85 | 0.22 | 1.85 | 0.22 | 0.174 | 0.0028187 | 3 | 0 | 0 | 0.8821 | 0
Titusville | 17 | Kiwanis Park | 32.37 | No | 1234 | 13 | IR6-7 | IRL North | 13 | 122.075 | 105.6552 | 0.02 | 0 | 46834 | 45755 | 46834 | 1100 | W | 1100 W | 54.65 | 1 | 1.85 | 0.22 | 1.85 | 0.22 | 0.258 | 0.026108 | 38 | 0 | 0 | 0.8821 | 0
Titusville | 17 | Kiwanis Park | 32.37 | No | 1234 | 29 | IR6-7 | IRL North | 462 | 336.9536 | 3122.4041 | 1.03 | 0.15 | 46835 | 45756 | 46835 | 1200 | B/D | 1200 B/D | 54.65 | 1 | 2.39 | 0.316 | 2.39 | 0.316 | 0.304 | 0.77156 | 1318 | 7 | 0.9 | 0.8821 | 0.8
Titusville | 17 | Kiwanis Park | 32.37 | No | 1234 | 29 | IR6-7 | IRL North | 2122 | 1119.3478 | 19809.6672 | 4.73 | 0.67 | 46836 | 45757 | 46836 | 1200 | A | 1200 A | 54.65 | 1 | 2.39 | 0.316 | 2.39 | 0.316 | 0.22 | 4.8951 | 6050 | 32 | 4.2 | 0.8821 | 3.7
Titusville | 14 | Addison Creek | 33.47 | No | 1234 | 11.1 | IR6-7 | IRL North | 95 | 195.1912 | 729.0591 | 0.12 | 0.01 | 46840 | 45760 | 46840 | 8120 | B/D | 8120 B/D | 54.65 | 1 | 1.25 | 0.053 | 1.25 | 0.053 | 0.25 | 0.18015 | 253 | 1 | 0 | 0.8821 | 0
Titusville | 17 | Kiwanis Park | 32.37 | No | 1234 | 102.5 | IR6-7 | IRL North | 715 | 201.9231 | 2217.9406 | 1.5 | 0.37 | 46843 | 45761 | 46843 | 1300 | B/D | 1300 B/D | 54.65 | 1 | 2.42 | 0.516 | 2.42 | 0.516 | 0.662 | 0.54806 | 2038 | 11 | 2.3 | 0.8821 | 2
Titusville | 17 | Kiwanis Park | 32.37 | No | 1234 | 29 | IR6-7 | IRL North | 10 | 73.5923 | 59.9756 | 0.02 | 0 | 46849 | 45767 | 46849 | 1200 | W | 1200 W | 54.65 | 1 | 2.39 | 0.316 | 2.39 | 0.316 | 0.347 | 0.01482 | 29 | 0 | 0 | 0.8821 | 0
Titusville | 17 | Kiwanis Park | 32.37 | No | 1234 | 29 | IR6-7 | IRL North | 1797 | 730.2186 | 16768.1032 | 4.01 | 0.57 | 46850 | 45768 | 46850 | 1200 | A | 1200 A | 54.65 | 1 | 2.39 | 0.316 | 2.39 | 0.316 | 0.22 | 4.1435 | 5121 | 27 | 3.6 | 0.8821 | 3.2
Titusville | 17 | Kiwanis Park | 32.37 | No | 1234 | 102.5 | IR6-7 | IRL North | 19797 | 3299.7259 | 61404.7413 | 41.57 | 10.22 | 46852 | 45770 | 46852 | 1300 | B/D | 1300 B/D | 54.65 | 1 | 2.42 | 0.516 | 2.42 | 0.516 | 0.662 | 15.1734 | 56426 | 301 | 64.2 | 0.8821 | 56.6
Titusville | 17 | Kiwanis Park | 32.37 | No | 1234 | 29 | IR6-7 | IRL North | 1162 | 417.4226 | 10849.4731 | 2.59 | 0.37 | 46855 | 45773 | 46855 | 1200 | A | 1200 A | 54.65 | 1 | 2.39 | 0.316 | 2.39 | 0.316 | 0.22 | 2.681 | 3313 | 17 | 2.3 | 0.8821 | 2
Titusville | 14 | Addison Creek | 33.47 | No | 1234 | 29 | IR6-7 | IRL North | 2264 | 652.1838 | 14304.8691 | 5.05 | 0.72 | 46856 | 45774 | 46856 | 1200 | B/D | 1200 B/D | 54.65 | 1 | 2.39 | 0.316 | 2.39 | 0.316 | 0.304 | 3.5348 | 6036 | 32 | 4.2 | 0.8821 | 3.7
Titusville | 17 | Kiwanis Park | 32.37 | No | 1234 | 98 | IR6-7 | IRL North | 1694 | 267.5565 | 4693.5315 | 3.05 | 0.81 | 46857 | 45775 | 46857 | 1700 | B/D | 1700 B/D | 54.65 | 1 | 1.8 | 0.478 | 1.8 | 0.478 | 0.724 | 1.1598 | 4717 | 19 | 5 | 0.8821 | 4.4
Titusville | 17 | Kiwanis Park | 32.37 | No | 1234 | 98 | IR6-7 | IRL North | 2254 | 330.475 | 6246.3312 | 4.06 | 1.08 | 46858 | 45776 | 46858 | 1700 | B/D | 1700 B/D | 54.65 | 1 | 1.8 | 0.478 | 1.8 | 0.478 | 0.724 | 1.4134 | 5748 | 23 | 6.1 | 0.8821 | 5.4
Titusville | 17 | Kiwanis Park | 32.37 | No | 1234 | 29 | IR6-7 | IRL North | 135 | 160.0463 | 711.9165 | 0.3 | 0.04 | 46862 | 45779 | 46862 | 1200 | C | 1200 C | 54.65 | 1 | 2.39 | 0.316 | 2.39 | 0.316 | 0.389 | 0.17592 | 384 | 2 | 0.3 | 0.8821 | 0.3
Titusville | 17 | Kiwanis Park | 32.37 | No | 1234 | 98 | IR6-7 | IRL North | 6 | 49.3903 | 16.0211 | 0.01 | 0 | 46864 | 45781 | 46864 | 1700 | B/D | 1700 B/D | 54.65 | 1 | 1.8 | 0.478 | 1.8 | 0.478 | 0.724 | 0.0039589 | 16 | 0 | 0 | 0.8821 | 0
Titusville | 17 | Kiwanis Park | 32.37 | No | 1234 | 29 | IR6-7 | IRL North | 742 | 361.1986 | 5008.5142 | 1.65 | 0.23 | 46872 | 45789 | 46872 | 1200 | B/D | 1200 B/D | 54.65 | 1 | 2.39 | 0.316 | 2.39 | 0.316 | 0.304 | 1.2376 | 2114 | 11 | 1.5 | 0.8821 | 1.3
Titusville | 17 | Kiwanis Park | 32.37 | No | 1234 | 102.5 | IR6-7 | IRL North | 11 | 27.3022 | 32.8476 | 0.02 | 0.01 | 46874 | 45791 | 46874 | 1300 | B/D | 1300 B/D | 54.65 | 1 | 2.42 | 0.516 | 2.42 | 0.516 | 0.662 | 0.0021627 | 8 | 0 | 0 | 0.8821 | 0
Titusville | 17 | Kiwanis Park | 32.37 | No | 1234 | 102.5 | IR6-7 | IRL North | 8866 | 1180.5942 | 24835.64 | 18.62 | 4.57 | 46875 | 45792 | 46875 | 1300 | D | 1300 D | 54.65 | 1 | 2.42 | 0.516 | 2.42 | 0.516 | 0.723 | 5.9414 | 24131 | 129 | 27.5 | 0.8821 | 24.3
Titusville | 17 | Kiwanis Park | 32.37 | No | 1234 | 102.5 | IR6-7 | IRL North | 9 | 27.038 | 26.8169 | 0.02 | 0 | 46876 | 45793 | 46876 | 1300 | B/D | 1300 B/D | 54.65 | 1 | 2.42 | 0.516 | 2.42 | 0.516 | 0.662 | 0.0066266 | 25 | 0 | 0 | 0.8821 | 0
Titusville | 17 | Kiwanis Park | 32.37 | No | 1234 | 98 | IR6-7 | IRL North | 68 | 83.253 | 188.3425 | 0.12 | 0.03 | 46887 | 45803 | 46887 | 1700 | B/D | 1700 B/D | 54.65 | 1 | 1.8 | 0.478 | 1.8 | 0.478 | 0.724 | 0.04654 | 189 | 1 | 0.2 | 0.8821 | 0.2
Titusville | 17 | Kiwanis Park | 32.37 | No | 1234 | 29 | IR6-7 | IRL North | 7106 | 1721.1226 | 47997.9882 | 15.85 | 2.25 | 46891 | 45807 | 46891 | 1200 | B/D | 1200 B/D | 54.65 | 1 | 2.39 | 0.316 | 2.39 | 0.316 | 0.304 | 11.8605 | 20254 | 107 | 14.1 | 0.8821 | 12.4
Titusville | 17 | Kiwanis Park | 32.37 | No | 1234 | 29 | IR6-7 | IRL North | 1659 | 1079.5318 | 11207.6594 | 3.7 | 0.52 | 46892 | 45808 | 46892 | 1200 | B/D | 1200 B/D | 54.65 | 1 | 2.39 | 0.316 | 2.39 | 0.316 | 0.304 | 2.7695 | 4729 | 25 | 3.3 | 0.8821 | 2.9
Titusville | 17 | Kiwanis Park | 32.37 | No | 1234 | 29 | IR6-7 | IRL North | 327 | 601.0113 | 1933.446 | 0.73 | 0.1 | 46893 | 45809 | 46893 | 1200 | W | 1200 W | 54.65 | 1 | 2.39 | 0.316 | 2.39 | 0.316 | 0.347 | 0.47776 | 931 | 5 | 0.6 | 0.8821 | 0.5
Titusville | 17 | Kiwanis Park | 32.37 | No | 3456 | 62.5 | IR6-7 | IRL North | 426 | 531.3114 | 5180.0888 | 0.53 | 0.09 | 46895 | 45811 | 46895 | 7430 | A | 7430 A | 54.65 | 1 | 1.25 | 0.202 | 1.25 | 0.202 | 0.169 | 1.28 | 1215 | 3 | 0.5 | 0.8821 | 0.4
Titusville | 14 | Addison Creek | 33.47 | No | 1234 | 29 | IR6-7 | IRL North | 985 | 454.6637 | 8600.8314 | 2.2 | 0.31 | 46914 | 45829 | 46914 | 1200 | A | 1200 A | 54.65 | 1 | 2.39 | 0.316 | 2.39 | 0.316 | 0.22 | 2.1253 | 2627 | 14 | 1.8 | 0.8821 | 1.6
Titusville | 14 | Addison Creek | 33.47 | No | 1234 | 29 | IR6-7 | IRL North | 152 | 133.1967 | 962.3807 | 0.34 | 0.05 | 46915 | 45830 | 46915 | 1200 | B/D | 1200 B/D | 54.65 | 1 | 2.39 | 0.316 | 2.39 | 0.316 | 0.304 | 0.23781 | 406 | 2 | 0.3 | 0.8821 | 0.3
Titusville | 17 | Kiwanis Park | 32.37 | No | 1234 | 29 | IR6-7 | IRL North | 2 | 15.6838 | 13.1598 | 0 | 0 | 46917 | 45832 | 46917 | 1200 | W | 1200 W | 54.65 | 1 | 2.39 | 0.316 | 2.39 | 0.316 | 0.347 | 0.0032519 | 6 | 0 | 0 | 0.8821 | 0
Titusville | 14 | Addison Creek | 33.47 | No | 1234 | 11.1 | IR6-7 | IRL North | 33 | 122.1041 | 250.6727 | 0.04 | 0 | 46923 | 45838 | 46923 | 8120 | B/D | 8120 B/D | 54.65 | 1 | 1.25 | 0.053 | 1.25 | 0.053 | 0.25 | 0.061942 | 87 | 0 | 0 | 0.8821 | 0
Titusville | 14 | Addison Creek | 33.47 | No | 1234 | 11.1 | IR6-7 | IRL North | 313 | 673.9642 | 3301.8676 | 0.56 | 0.12 | 46928 | 45842 | 46928 | 1820 | A | 1820 A | 54.65 | 1 | 2.39 | 0.38 | 2.39 | 0.38 | 0.182 | 0.81591 | 834 | 4 | 0.7 | 0.8821 | 0.6
Titusville | 17 | Kiwanis Park | 32.37 | No | 1234 | 29 | IR6-7 | IRL North | 102 | 192.0743 | 601.13 | 0.23 | 0.03 | 46931 | 45844 | 46931 | 1200 | W | 1200 W | 54.65 | 1 | 2.39 | 0.316 | 2.39 | 0.316 | 0.347 | 0.14854 | 290 | 2 | 0.2 | 0.8821 | 0.2
Titusville | 17 | Kiwanis Park | 32.37 | No | 1234 | 29 | IR6-7 | IRL North | 3947 | 726.2994 | 17134.5098 | 8.8 | 1.25 | 46932 | 45845 | 46932 | 1200 | D | 1200 D | 54.65 | 1 | 2.39 | 0.316 | 2.39 | 0.316 | 0.473 | 4.234 | 11250 | 59 | 7.8 | 0.8821 | 6.9
Titusville | 14 | Addison Creek | 33.47 | No | 1234 | 29 | IR6-7 | IRL North | 3046 | 899.9506 | 19243.0768 | 6.79 | 0.96 | 46934 | 45847 | 46934 | 1200 | B/D | 1200 B/D | 54.65 | 1 | 2.39 | 0.316 | 2.39 | 0.316 | 0.304 | 4.755 | 8120 | 43 | 5.7 | 0.8821 | 5
Titusville | 17 | Kiwanis Park | 32.37 | No | 1234 | 29 | IR6-7 | IRL North | 1087 | 807.6018 | 10142.1398 | 2.42 | 0.34 | 46937 | 45850 | 46937 | 1200 | A | 1200 A | 54.65 | 1 | 2.39 | 0.316 | 2.39 | 0.316 | 0.22 | 2.5062 | 3097 | 16 | 2.2 | 0.8821 | 1.9
Titusville | 17 | Kiwanis Park | 32.37 | No | 1234 | 29 | IR6-7 | IRL North | 1448 | 374.5042 | 7643.5259 | 3.23 | 0.46 | 46939 | 45851 | 46939 | 1200 | C | 1200 C | 54.65 | 1 | 2.39 | 0.316 | 2.39 | 0.316 | 0.389 | 1.8887 | 4127 | 22 | 2.9 | 0.8821 | 2.6
Titusville | 17 | Kiwanis Park | 32.37 | No | 1234 | 29 | IR6-7 | IRL North | 19 | 86.4683 | 113.6985 | 0.04 | 0.01 | 46948 | 45860 | 46948 | 1200 | W | 1200 W | 54.65 | 1 | 2.39 | 0.316 | 2.39 | 0.316 | 0.347 | 0.028095 | 55 | 0 | 0 | 0.8821 | 0
Titusville | 17 | Kiwanis Park | 32.37 | No | 1234 | 102.5 | IR6-7 | IRL North | 1235 | 664.4065 | 3831.0384 | 2.59 | 0.64 | 46954 | 45864 | 46954 | 1300 | B/D | 1300 B/D | 54.65 | 1 | 2.42 | 0.516 | 2.42 | 0.516 | 0.662 | 0.65535 | 2437 | 13 | 2.8 | 0.8821 | 2.5
Titusville | 17 | Kiwanis Park | 32.37 | No | 1234 | 29 | IR6-7 | IRL North | 543 | 489.2897 | 5065.4896 | 1.21 | 0.17 | 46955 | 45865 | 46955 | 1200 | A | 1200 A | 54.65 | 1 | 2.39 | 0.316 | 2.39 | 0.316 | 0.22 | 1.2517 | 1547 | 8 | 1.1 | 0.8821 | 1
Titusville | 17 | Kiwanis Park | 32.37 | No | 1234 | 29 | IR6-7 | IRL North | 2785 | 1026.395 | 18809.3532 | 6.21 | 0.88 | 46957 | 45867 | 46957 | 1200 | B/D | 1200 B/D | 54.65 | 1 | 2.39 | 0.316 | 2.39 | 0.316 | 0.304 | 4.6479 | 7937 | 42 | 5.5 | 0.8821 | 4.9
Titusville | 17 | Kiwanis Park | 32.37 | No | 1234 | 29 | IR6-7 | IRL North | 0 | 10.914 | 2.8518 | 0 | 0 | 46959 | 45869 | 46959 | 1200 | W | 1200 W | 54.65 | 1 | 2.39 | 0.316 | 2.39 | 0.316 | 0.347 | 0.00070468 | 1 | 0 | 0 | 0.8821 | 0
Titusville | 17 | Kiwanis Park | 32.37 | No | 1234 | 29 | IR6-7 | IRL North | 175 | 153.6404 | 1179.027 | 0.39 | 0.06 | 46961 | 45870 | 46961 | 1200 | B/D | 1200 B/D | 54.65 | 1 | 2.39 | 0.316 | 2.39 | 0.316 | 0.304 | 0.29134 | 498 | 3 | 0.3 | 0.8821 | 0.3
Titusville | 17 | Kiwanis Park | 32.37 | No | 3456 | 12 | IR6-7 | IRL North | 443 | 245.6032 | 3567.5513 | 0.67 | 0.05 | 46964 | 45872 | 46964 | 7410 | W | 7410 W | 54.65 | 1 | 1.51 | 0.115 | 1.51 | 0.115 | 0.234 | 0.88156 | 1159 | 4 | 0.3 | 0.8821 | 0.3
Titusville | 17 | Kiwanis Park | 32.37 | No | 3456 | 12 | IR6-7 | IRL North | 37 | 213.3801 | 325.3858 | 0.06 | 0 | 46965 | 45873 | 46965 | 7410 | C/D | 7410 C/D | 54.65 | 1 | 1.51 | 0.115 | 1.51 | 0.115 | 0.234 | 0.080404 | 106 | 0 | 0 | 0.8821 | 0
Titusville | 17 | Kiwanis Park | 32.37 | No | 1234 | 29 | IR6-7 | IRL North | 1 | 15.2144 | 5.8302 | 0 | 0 | 46970 | 45878 | 46970 | 1200 | D | 1200 D | 54.65 | 1 | 2.39 | 0.316 | 2.39 | 0.316 | 0.473 | 0.0014407 | 4 | 0 | 0 | 0.8821 | 0
Titusville | 17 | Kiwanis Park | 32.37 | No | 1234 | 29 | IR6-7 | IRL North | 4567 | 1082.2037 | 19828.3286 | 10.18 | 1.44 | 46972 | 45880 | 46972 | 1200 | D | 1200 D | 54.65 | 1 | 2.39 | 0.316 | 2.39 | 0.316 | 0.473 | 4.8997 | 13019 | 69 | 9.1 | 0.8821 | 8
Titusville | 14 | Addison Creek | 33.47 | No | 1234 | 29 | IR6-7 | IRL North | 340 | 189.1016 | 1380.5257 | 0.76 | 0.11 | 46976 | 45884 | 46976 | 1200 | D | 1200 D | 54.65 | 1 | 2.39 | 0.316 | 2.39 | 0.316 | 0.473 | 0.34113 | 906 | 5 | 0.6 | 0.8821 | 0.5
Titusville | 17 | Kiwanis Park | 32.37 | No | 1234 | 29 | IR6-7 | IRL North | 7833 | 1188.0508 | 52907.0219 | 17.47 | 2.48 | 46977 | 45885 | 46977 | 1200 | B/D | 1200 B/D | 54.65 | 1 | 2.39 | 0.316 | 2.39 | 0.316 | 0.304 | 13.0736 | 22326 | 118 | 15.6 | 0.8821 | 13.8
Titusville | 17 | Kiwanis Park | 32.37 | No | 3456 | 62.5 | IR6-7 | IRL North | 644 | 639.7027 | 7827.007 | 0.81 | 0.13 | 46979 | 45887 | 46979 | 7430 | C/D | 7430 C/D | 54.65 | 1 | 1.25 | 0.202 | 1.25 | 0.202 | 0.169 | 1.9341 | 1836 | 5 | 0.8 | 0.8821 | 0.7
Titusville | 14 | Addison Creek | 33.47 | No | 1234 | 102.5 | IR6-7 | IRL North | 46 | 55.4947 | 128.2293 | 0.1 | 0.02 | 46980 | 45888 | 46980 | 1300 | C | 1300 C | 54.65 | 1 | 2.42 | 0.516 | 2.42 | 0.516 | 0.692 | 0.031686 | 123 | 1 | 0.1 | 0.8821 | 0.1
Titusville | 14 | Addison Creek | 33.47 | No | 1234 | 11.1 | IR6-7 | IRL North | 482 | 315.9022 | 5087.3638 | 0.86 | 0.18 | 46987 | 45895 | 46987 | 1820 | A | 1820 A | 54.65 | 1 | 2.39 | 0.38 | 2.39 | 0.38 | 0.182 | 1.2571 | 1285 | 7 | 1.1 | 0.8821 | 1
Titusville | 14 | Addison Creek | 33.47 | No | 1234 | 11.1 | IR6-7 | IRL North | 135 | 183.9791 | 1002.7098 | 0.24 | 0.05 | 46988 | 45896 | 46988 | 1820 | C | 1820 C | 54.65 | 1 | 2.39 | 0.38 | 2.39 | 0.38 | 0.258 | 0.24777 | 359 | 2 | 0.3 | 0.8821 | 0.3
Titusville | 14 | Addison Creek | 33.47 | No | 1234 | 11.1 | IR6-7 | IRL North | 3318 | 927.8177 | 35013.9855 | 5.91 | 1.26 | 46990 | 45898 | 46990 | 1820 | A | 1820 A | 54.65 | 1 | 2.39 | 0.38 | 2.39 | 0.38 | 0.182 | 8.6521 | 8846 | 47 | 7.4 | 0.8821 | 6.5
Titusville | 17 | Kiwanis Park | 32.37 | No | 1234 | 29 | IR6-7 | IRL North | 22 | 72.4121 | 147.3945 | 0.05 | 0.01 | 46994 | 45902 | 46994 | 1200 | B/D | 1200 B/D | 54.65 | 1 | 2.39 | 0.316 | 2.39 | 0.316 | 0.304 | 0.036422 | 62 | 0 | 0 | 0.8821 | 0
Titusville | 17 | Kiwanis Park | 32.37 | No | 1234 | 29 | IR6-7 | IRL North | 8 | 34.7941 | 51.3397 | 0.02 | 0 | 46995 | 45903 | 46995 | 1200 | B/D | 1200 B/D | 54.65 | 1 | 2.39 | 0.316 | 2.39 | 0.316 | 0.304 | 0.012686 | 22 | 0 | 0 | 0.8821 | 0
Titusville | 17 | Kiwanis Park | 32.37 | No | 1234 | 29 | IR6-7 | IRL North | 969 | 534.2524 | 9045.0514 | 2.16 | 0.31 | 47004 | 45912 | 47004 | 1200 | A | 1200 A | 54.65 | 1 | 2.39 | 0.316 | 2.39 | 0.316 | 0.22 | 2.2351 | 2762 | 15 | 1.9 | 0.8821 | 1.7
Titusville | 17 | Kiwanis Park | 32.37 | No | 1234 | 29 | IR6-7 | IRL North | 36 | 89.1665 | 240.0469 | 0.08 | 0.01 | 47008 | 45916 | 47008 | 1200 | B/D | 1200 B/D | 54.65 | 1 | 2.39 | 0.316 | 2.39 | 0.316 | 0.304 | 0.059317 | 101 | 1 | 0.1 | 0.8821 | 0.1
Titusville | 17 | Kiwanis Park | 32.37 | No | 1234 | 29 | IR6-7 | IRL North | 12 | 113.4361 | 114.2003 | 0.03 | 0 | 47015 | 45923 | 47015 | 1200 | A | 1200 A | 54.65 | 1 | 2.39 | 0.316 | 2.39 | 0.316 | 0.22 | 0.028219 | 35 | 0 | 0 | 0.8821 | 0
Titusville | 14 | Addison Creek | 33.47 | No | 1234 | 11.1 | IR6-7 | IRL North | 1683 | 633.3177 | 14557.4028 | 3 | 0.64 | 47017 | 45925 | 47017 | 1820 | B/D | 1820 B/D | 54.65 | 1 | 2.39 | 0.38 | 2.39 | 0.38 | 0.222 | 3.5972 | 4486 | 24 | 3.8 | 0.8821 | 3.4
Titusville | 14 | Addison Creek | 33.47 | No | 1234 | 29 | IR6-7 | IRL North | 713 | 263.4531 | 2894.854 | 1.59 | 0.23 | 47023 | 45931 | 47023 | 1200 | D | 1200 D | 54.65 | 1 | 2.39 | 0.316 | 2.39 | 0.316 | 0.473 | 0.71533 | 1901 | 10 | 1.3 | 0.8821 | 1.1
Titusville | 14 | Addison Creek | 33.47 | No | 1234 | 29 | IR6-7 | IRL North | 1128 | 318.6878 | 7129.2409 | 2.52 | 0.36 | 47024 | 45932 | 47024 | 1200 | B/D | 1200 B/D | 54.65 | 1 | 2.39 | 0.316 | 2.39 | 0.316 | 0.304 | 1.7617 | 3008 | 16 | 2.1 | 0.8821 | 1.9
Titusville | 14 | Addison Creek | 33.47 | No | 1234 | 29 | IR6-7 | IRL North | 9 | 55.7501 | 52.5607 | 0.02 | 0 | 47025 | 45933 | 47025 | 1200 | W | 1200 W | 54.65 | 1 | 2.39 | 0.316 | 2.39 | 0.316 | 0.347 | 0.012988 | 25 | 0 | 0 | 0.8821 | 0
Titusville | 17 | Kiwanis Park | 32.37 | No | 1234 | 29 | IR6-7 | IRL North | 17 | 55.4064 | 154.8794 | 0.04 | 0.01 | 47029 | 45937 | 47029 | 1200 | A | 1200 A | 54.65 | 1 | 2.39 | 0.316 | 2.39 | 0.316 | 0.22 | 0.038271 | 47 | 0 | 0 | 0.8821 | 0
Titusville | 17 | Kiwanis Park | 32.37 | No | 1234 | 102.5 | IR6-7 | IRL North | 234 | 143.5852 | 724.892 | 0.49 | 0.12 | 47035 | 45942 | 47035 | 1300 | B/D | 1300 B/D | 54.65 | 1 | 2.42 | 0.516 | 2.42 | 0.516 | 0.662 | 0.17912 | 666 | 4 | 0.8 | 0.8821 | 0.7
Titusville | 17 | Kiwanis Park | 32.37 | No | 1234 | 29 | IR6-7 | IRL North | 6 | 42.2198 | 32.7066 | 0.01 | 0 | 47050 | 45956 | 47050 | 1200 | C | 1200 C | 54.65 | 1 | 2.39 | 0.316 | 2.39 | 0.316 | 0.389 | 0.0080819 | 18 | 0 | 0 | 0.8821 | 0
Titusville | 17 | Kiwanis Park | 32.37 | No | 3456 | 62.5 | IR6-7 | IRL North | 1 | 17.6486 | 6.8868 | 0 | 0 | 47052 | 45958 | 47052 | 7430 | W | 7430 W | 54.65 | 1 | 1.25 | 0.202 | 1.25 | 0.202 | 0.169 | 0.0017018 | 2 | 0 | 0 | 0.8821 | 0
Titusville | 14 | Addison Creek | 33.47 | No | 1234 | 45 | IR6-7 | IRL North | 603 | 178.8789 | 1838.5168 | 0.72 | 0.29 | 47056 | 45962 | 47056 | 8140 | A | 8140 A | 54.65 | 1 | 1.18 | 0.48 | 1.18 | 0.48 | 0.63 | 0.00015428 | 1 | 0 | 0 | 0.8821 | 0
Titusville | 17 | Kiwanis Park | 32.37 | No | 1234 | 98 | IR6-7 | IRL North | 3484 | 580.9444 | 9653.6921 | 6.27 | 1.67 | 47061 | 45967 | 47061 | 1700 | B/D | 1700 B/D | 54.65 | 1 | 1.8 | 0.478 | 1.8 | 0.478 | 0.724 | 2.0257 | 8239 | 33 | 8.7 | 0.8821 | 7.7
Titusville | 17 | Kiwanis Park | 32.37 | No | 1234 | 29 | IR6-7 | IRL North | 548 | 251.4759 | 3245.0737 | 1.22 | 0.17 | 47065 | 45971 | 47065 | 1200 | W | 1200 W | 54.65 | 1 | 2.39 | 0.316 | 2.39 | 0.316 | 0.347 | 0.80187 | 1563 | 8 | 1.1 | 0.8821 | 1
Titusville | 17 | Kiwanis Park | 32.37 | No | 1234 | 29 | IR6-7 | IRL North | 138 | 135.5503 | 931.3932 | 0.31 | 0.04 | 47067 | 45973 | 47067 | 1200 | B/D | 1200 B/D | 54.65 | 1 | 2.39 | 0.316 | 2.39 | 0.316 | 0.304 | 0.23015 | 393 | 2 | 0.3 | 0.8821 | 0.3
Titusville | 14 | Addison Creek | 33.47 | No | 1234 | 29 | IR6-7 | IRL North | 60 | 126.2152 | 293.9277 | 0.13 | 0.02 | 47077 | 45983 | 47077 | 1200 | C | 1200 C | 54.65 | 1 | 2.39 | 0.316 | 2.39 | 0.316 | 0.389 | 0.072631 | 159 | 1 | 0.1 | 0.8821 | 0.1
Titusville | 14 | Addison Creek | 33.47 | No | 1234 | 98 | IR6-7 | IRL North | 38 | 44.1944 | 105.3712 | 0.07 | 0.02 | 47078 | 45984 | 47078 | 1700 | A | 1700 A | 54.65 | 1 | 1.8 | 0.478 | 1.8 | 0.478 | 0.68 | 0.024538 | 94 | 0 | 0.1 | 0.8821 | 0.1
Titusville | 14 | Addison Creek | 33.47 | No | 1234 | 98 | IR6-7 | IRL North | 90 | 83.092 | 233.797 | 0.16 | 0.04 | 47079 | 45985 | 47079 | 1700 | B/D | 1700 B/D | 54.65 | 1 | 1.8 | 0.478 | 1.8 | 0.478 | 0.724 | 0.057772 | 235 | 1 | 0.2 | 0.8821 | 0.2
Titusville | 14 | Addison Creek | 33.47 | No | 1234 | 98 | IR6-7 | IRL North | 92 | 78.0925 | 239.1784 | 0.17 | 0.04 | 47082 | 45988 | 47082 | 1700 | B/D | 1700 B/D | 54.65 | 1 | 1.8 | 0.478 | 1.8 | 0.478 | 0.724 | 0.059102 | 240 | 1 | 0.3 | 0.8821 | 0.3
Titusville | 14 | Addison Creek | 33.47 | No | 1234 | 98 | IR6-7 | IRL North | 73 | 80.39 | 164.4249 | 0.13 | 0.03 | 47084 | 45990 | 47084 | 1700 | D | 1700 D | 54.65 | 1 | 1.8 | 0.478 | 1.8 | 0.478 | 0.836 | 0.04063 | 191 | 1 | 0.2 | 0.8821 | 0.2
Titusville | 14 | Addison Creek | 33.47 | No | 1234 | 98 | IR6-7 | IRL North | 24 | 59.9588 | 61.2086 | 0.04 | 0.01 | 47085 | 45991 | 47085 | 1700 | B/D | 1700 B/D | 54.65 | 1 | 1.8 | 0.478 | 1.8 | 0.478 | 0.724 | 0.015125 | 62 | 0 | 0.1 | 0.8821 | 0.1
Titusville | 14 | Addison Creek | 33.47 | No | 1234 | 98 | IR6-7 | IRL North | 11010 | 692.8846 | 26902.794 | 19.82 | 5.26 | 47086 | 45992 | 47086 | 1700 | C | 1700 C | 54.65 | 1 | 1.8 | 0.478 | 1.8 | 0.478 | 0.768 | 6.6478 | 28680 | 114 | 30.2 | 0.8821 | 26.6
Titusville | 14 | Addison Creek | 33.47 | No | 1234 | 98 | IR6-7 | IRL North | 346 | 199.5376 | 897.991 | 0.62 | 0.17 | 47087 | 45993 | 47087 | 1700 | B/D | 1700 B/D | 54.65 | 1 | 1.8 | 0.478 | 1.8 | 0.478 | 0.724 | 0.2219 | 902 | 4 | 1 | 0.8821 | 0.9
Titusville | 14 | Addison Creek | 33.47 | No | 1234 | 98 | IR6-7 | IRL North | 1 | 10.1571 | 3.822 | 0 | 0 | 47088 | 45994 | 47088 | 1700 | B/D | 1700 B/D | 54.65 | 1 | 1.8 | 0.478 | 1.8 | 0.478 | 0.724 | 0.00094443 | 4 | 0 | 0 | 0.8821 | 0
Titusville | 14 | Addison Creek | 33.47 | No | 1234 | 98 | IR6-7 | IRL North | 3101 | 552.2875 | 8037.0347 | 5.58 | 1.48 | 47089 | 45995 | 47089 | 1700 | B/D | 1700 B/D | 54.65 | 1 | 1.8 | 0.478 | 1.8 | 0.478 | 0.724 | 1.9597 | 7970 | 32 | 8.4 | 0.8821 | 7.4
Titusville | 14 | Addison Creek | 33.47 | No | 1234 | 45 | IR6-7 | IRL North | 2819 | 482.2099 | 7701.4939 | 3.38 | 1.35 | 47096 | 46002 | 47096 | 8140 | B/D | 8140 B/D | 54.65 | 1 | 1.18 | 0.48 | 1.18 | 0.48 | 0.703 | 0.00087692 | 3 | 0 | 0 | 0.8821 | 0
Titusville | 17 | Kiwanis Park | 32.37 | No | 1234 | 102.5 | IR6-7 | IRL North | 3 | 29.4198 | 8.6717 | 0.01 | 0 | 47099 | 46005 | 47099 | 1300 | B/D | 1300 B/D | 54.65 | 1 | 2.42 | 0.516 | 2.42 | 0.516 | 0.662 | 0.0021428 | 8 | 0 | 0 | 0.8821 | 0
Titusville | 17 | Kiwanis Park | 32.37 | No | 1234 | 29 | IR6-7 | IRL North | 1285 | 411.7366 | 11990.8178 | 2.87 | 0.41 | 47102 | 46007 | 47102 | 1200 | A | 1200 A | 54.65 | 1 | 2.39 | 0.316 | 2.39 | 0.316 | 0.22 | 2.963 | 3662 | 19 | 2.6 | 0.8821 | 2.3
Titusville | 17 | Kiwanis Park | 32.37 | No | 1234 | 29 | IR6-7 | IRL North | 10056 | 1884.8986 | 67924.0354 | 22.42 | 3.18 | 47109 | 46013 | 47109 | 1200 | B/D | 1200 B/D | 54.65 | 1 | 2.39 | 0.316 | 2.39 | 0.316 | 0.304 | 16.7843 | 28663 | 151 | 20 | 0.8821 | 17.6
Titusville | 17 | Kiwanis Park | 32.37 | No | 3456 | 62.5 | IR6-7 | IRL North | 1121 | 1328.3059 | 13617.4468 | 1.4 | 0.23 | 47112 | 46016 | 47112 | 7430 | D | 7430 D | 54.65 | 1 | 1.25 | 0.202 | 1.25 | 0.202 | 0.169 | 3.3649 | 3195 | 9 | 1.4 | 0.8821 | 1.2
Titusville | 17 | Kiwanis Park | 32.37 | No | 1234 | 29 | IR6-7 | IRL North | 12 | 68.7761 | 77.8684 | 0.03 | 0 | 47114 | 46018 | 47114 | 1200 | B/D | 1200 B/D | 54.65 | 1 | 2.39 | 0.316 | 2.39 | 0.316 | 0.304 | 0.019242 | 33 | 0 | 0 | 0.8821 | 0
Titusville | 17 | Kiwanis Park | 32.37 | No | 1234 | 29 | IR6-7 | IRL North | 177 | 121.7036 | 932.3552 | 0.39 | 0.06 | 47115 | 46019 | 47115 | 1200 | C | 1200 C | 54.65 | 1 | 2.39 | 0.316 | 2.39 | 0.316 | 0.389 | 0.23039 | 503 | 3 | 0.4 | 0.8821 | 0.4
Titusville | 17 | Kiwanis Park | 32.37 | No | 1234 | 29 | IR6-7 | IRL North | 9046 | 1667.9685 | 39268.2916 | 20.17 | 2.86 | 47118 | 46022 | 47118 | 1200 | D | 1200 D | 54.65 | 1 | 2.39 | 0.316 | 2.39 | 0.316 | 0.473 | 9.7034 | 25782 | 136 | 18 | 0.8821 | 15.9
Titusville | 17 | Kiwanis Park | 32.37 | No | 1234 | 98 | IR6-7 | IRL North | 368 | 309.5265 | 1020.0745 | 0.66 | 0.18 | 47129 | 46033 | 47129 | 1700 | B/D | 1700 B/D | 54.65 | 1 | 1.8 | 0.478 | 1.8 | 0.478 | 0.724 | 0.25206 | 1025 | 4 | 1.1 | 0.8821 | 1
Titusville | 17 | Kiwanis Park | 32.37 | No | 1234 | 98 | IR6-7 | IRL North | 5125 | 557.2846 | 13388.5036 | 9.22 | 2.45 | 47132 | 46036 | 47132 | 1700 | C | 1700 C | 54.65 | 1 | 1.8 | 0.478 | 1.8 | 0.478 | 0.768 | 3.3084 | 14273 | 57 | 15 | 0.8821 | 13.2
Titusville | 14 | Addison Creek | 33.47 | No | 1234 | 13 | IR6-7 | IRL North | 7468 | 1636.2164 | 82435.3918 | 13.82 | 1.64 | 47134 | 46038 | 47134 | 1100 | A | 1100 A | 54.65 | 1 | 1.85 | 0.22 | 1.85 | 0.22 | 0.174 | 20.3701 | 19911 | 81 | 9.7 | 0.8821 | 8.6
Titusville | 14 | Addison Creek | 33.47 | No | 1234 | 98 | IR6-7 | IRL North | 2277 | 336.2021 | 5902.6033 | 4.1 | 1.09 | 47143 | 46047 | 47143 | 1700 | B/D | 1700 B/D | 54.65 | 1 | 1.8 | 0.478 | 1.8 | 0.478 | 0.724 | 1.4586 | 5932 | 24 | 6.3 | 0.8821 | 5.6
Titusville | 17 | Kiwanis Park | 32.37 | No | 1234 | 29 | IR6-7 | IRL North | 8608 | 1849.5603 | 58141.8736 | 19.2 | 2.72 | 47144 | 46048 | 47144 | 1200 | B/D | 1200 B/D | 54.65 | 1 | 2.39 | 0.316 | 2.39 | 0.316 | 0.304 | 14.3671 | 24535 | 129 | 17.1 | 0.8821 | 15.1
Titusville | 14 | Addison Creek | 33.47 | No | 1234 | 13 | IR6-7 | IRL North | 258 | 169.9102 | 1448.1253 | 0.48 | 0.06 | 47157 | 46061 | 47157 | 1100 | B/D | 1100 B/D | 54.65 | 1 | 1.85 | 0.22 | 1.85 | 0.22 | 0.342 | 0.35784 | 687 | 3 | 0.3 | 0.8821 | 0.3
Titusville | 14 | Addison Creek | 33.47 | No | 1234 | 11.1 | IR6-7 | IRL North | 18 | 61.7862 | 186.5143 | 0.03 | 0.01 | 47161 | 46065 | 47161 | 1820 | A | 1820 A | 54.65 | 1 | 2.39 | 0.38 | 2.39 | 0.38 | 0.182 | 0.046088 | 47 | 0 | 0 | 0.8821 | 0
Titusville | 17 | Kiwanis Park | 32.37 | No | 1234 | 29 | IR6-7 | IRL North | 4543 | 803.2143 | 19722.6429 | 10.13 | 1.44 | 47166 | 46070 | 47166 | 1200 | D | 1200 D | 54.65 | 1 | 2.39 | 0.316 | 2.39 | 0.316 | 0.473 | 4.8736 | 12949 | 68 | 9 | 0.8821 | 7.9
Titusville | 14 | Addison Creek | 33.47 | No | 1234 | 13 | IR6-7 | IRL North | 12 | 88.6725 | 136.8488 | 0.02 | 0 | 47168 | 46072 | 47168 | 1100 | A | 1100 A | 54.65 | 1 | 1.85 | 0.22 | 1.85 | 0.22 | 0.174 | 0.033816 | 33 | 0 | 0 | 0.8821 | 0
Titusville | 14 | Addison Creek | 33.47 | No | 1234 | 102.5 | IR6-7 | IRL North | 14921 | 926.0779 | 45418.0438 | 31.33 | 7.7 | 47169 | 46073 | 47169 | 1300 | A | 1300 A | 54.65 | 1 | 2.42 | 0.516 | 2.42 | 0.516 | 0.631 | 11.223 | 39781 | 212 | 45.3 | 0.8821 | 40
Titusville | 17 | Kiwanis Park | 32.37 | No | 1234 | 29 | IR6-7 | IRL North | 372 | 244.4743 | 2512.4708 | 0.83 | 0.12 | 47171 | 46075 | 47171 | 1200 | B/D | 1200 B/D | 54.65 | 1 | 2.39 | 0.316 | 2.39 | 0.316 | 0.304 | 0.62084 | 1060 | 6 | 0.7 | 0.8821 | 0.6
Titusville | 17 | Kiwanis Park | 32.37 | No | 1234 | 29 | IR6-7 | IRL North | 63 | 142.856 | 426.9807 | 0.14 | 0.02 | 47177 | 46081 | 47177 | 1200 | B/D | 1200 B/D | 54.65 | 1 | 2.39 | 0.316 | 2.39 | 0.316 | 0.304 | 0.10551 | 180 | 1 | 0.1 | 0.8821 | 0.1
Titusville | 17 | Kiwanis Park | 32.37 | No | 1234 | 29 | IR6-7 | IRL North | 5 | 33.3218 | 36.4675 | 0.01 | 0 | 47181 | 46085 | 47181 | 1200 | B/D | 1200 B/D | 54.65 | 1 | 2.39 | 0.316 | 2.39 | 0.316 | 0.304 | 0.0090113 | 15 | 0 | 0 | 0.8821 | 0
Titusville | 17 | Kiwanis Park | 32.37 | No | 1234 | 29 | IR6-7 | IRL North | 2563 | 733.1475 | 17313.9217 | 5.72 | 0.81 | 47190 | 46094 | 47190 | 1200 | B/D | 1200 B/D | 54.65 | 1 | 2.39 | 0.316 | 2.39 | 0.316 | 0.304 | 4.2783 | 7306 | 39 | 5.1 | 0.8821 | 4.5
Titusville | 14 | Addison Creek | 33.47 | No | 1234 | 45 | IR6-7 | IRL North | 750 | 200.9319 | 2286.1424 | 0.9 | 0.36 | 47191 | 46095 | 47191 | 8140 | A | 8140 A | 54.65 | 1 | 1.18 | 0.48 | 1.18 | 0.48 | 0.63 | 0.0091005 | 32 | 0 | 0 | 0.8821 | 0
Titusville | 17 | Kiwanis Park | 32.37 | No | 1234 | 98 | IR6-7 | IRL North | 4 | 15.2186 | 9.8303 | 0.01 | 0 | 47192 | 46096 | 47192 | 1700 | B/D | 1700 B/D | 54.65 | 1 | 1.8 | 0.478 | 1.8 | 0.478 | 0.724 | 0.0024291 | 10 | 0 | 0 | 0.8821 | 0
Titusville | 17 | Kiwanis Park | 32.37 | No | 1234 | 29 | IR6-7 | IRL North | 132 | 227.7803 | 894.5883 | 0.29 | 0.04 | 47200 | 46104 | 47200 | 1200 | B/D | 1200 B/D | 54.65 | 1 | 2.39 | 0.316 | 2.39 | 0.316 | 0.304 | 0.22106 | 378 | 2 | 0.3 | 0.8821 | 0.3
Titusville | 14 | Addison Creek | 33.47 | No | 1234 | 13 | IR6-7 | IRL North | 2 | 32.0938 | 13.9922 | 0 | 0 | 47204 | 46108 | 47204 | 1100 | B/D | 1100 B/D | 54.65 | 1 | 1.85 | 0.22 | 1.85 | 0.22 | 0.342 | 0.0034575 | 7 | 0 | 0 | 0.8821 | 0
Titusville | 14 | Addison Creek | 33.47 | No | 1234 | 98 | IR6-7 | IRL North | 96 | 71.9997 | 265.7325 | 0.17 | 0.05 | 47205 | 46109 | 47205 | 1700 | A | 1700 A | 54.65 | 1 | 1.8 | 0.478 | 1.8 | 0.478 | 0.68 | 0.062089 | 237 | 1 | 0.2 | 0.8821 | 0.2
Titusville | 14 | Addison Creek | 33.47 | No | 1234 | 102.5 | IR6-7 | IRL North | 9 | 47.4501 | 26.7615 | 0.02 | 0 | 47206 | 46110 | 47206 | 1300 | B/D | 1300 B/D | 54.65 | 1 | 2.42 | 0.516 | 2.42 | 0.516 | 0.662 | 0.0066129 | 25 | 0 | 0 | 0.8821 | 0
Titusville | 17 | Kiwanis Park | 32.37 | No | 1234 | 98 | IR6-7 | IRL North | 108 | 80.7044 | 299.3688 | 0.19 | 0.05 | 47208 | 46112 | 47208 | 1700 | B/D | 1700 B/D | 54.65 | 1 | 1.8 | 0.478 | 1.8 | 0.478 | 0.724 | 0.073975 | 301 | 1 | 0.3 | 0.8821 | 0.3
Titusville | 17 | Kiwanis Park | 32.37 | No | 1234 | 29 | IR6-7 | IRL North | 21 | 61.5617 | 143.0426 | 0.05 | 0.01 | 47218 | 46122 | 47218 | 1200 | B/D | 1200 B/D | 54.65 | 1 | 2.39 | 0.316 | 2.39 | 0.316 | 0.304 | 0.035346 | 60 | 0 | 0 | 0.8821 | 0
Titusville | 17 | Kiwanis Park | 32.37 | No | 1234 | 98 | IR6-7 | IRL North | 20 | 34.2755 | 60.3007 | 0.04 | 0.01 | 47219 | 46123 | 47219 | 1700 | A | 1700 A | 54.65 | 1 | 1.8 | 0.478 | 1.8 | 0.478 | 0.68 | 0.014414 | 55 | 0 | 0.1 | 0.8821 | 0.1
Titusville | 17 | Kiwanis Park | 32.37 | No | 1234 | 98 | IR6-7 | IRL North | 13 | 85.6148 | 35.2252 | 0.02 | 0.01 | 47223 | 46127 | 47223 | 1700 | C | 1700 C | 54.65 | 1 | 1.8 | 0.478 | 1.8 | 0.478 | 0.768 | 0.0087043 | 38 | 0 | 0 | 0.8821 | 0
Titusville | 17 | Kiwanis Park | 32.37 | No | 1234 | 29 | IR6-7 | IRL North | 3435 | 796.9435 | 23199.9472 | 7.66 | 1.09 | 47226 | 46130 | 47226 | 1200 | B/D | 1200 B/D | 54.65 | 1 | 2.39 | 0.316 | 2.39 | 0.316 | 0.304 | 5.7328 | 9790 | 52 | 6.8 | 0.8821 | 6
Titusville | 14 | Addison Creek | 33.47 | No | 1234 | 105 | IR6-7 | IRL North | 660 | 149.4211 | 1431.453 | 1.27 | 0.33 | 47229 | 46133 | 47229 | 1400 | A | 1400 A | 54.65 | 1 | 2.83 | 0.497 | 2.83 | 0.497 | 0.886 | 0.35372 | 1760 | 11 | 1.9 | 0.8821 | 1.7
Titusville | 17 | Kiwanis Park | 32.37 | No | 1234 | 45 | IR6-7 | IRL North | 948 | 240.507 | 3090.1333 | 1.14 | 0.46 | 47231 | 46135 | 47231 | 8140 | A | 8140 A | 54.65 | 1 | 1.18 | 0.48 | 1.18 | 0.48 | 0.63 | 0.0055926 | 20 | 0 | 0 | 0.8821 | 0
Titusville | 14 | Addison Creek | 33.47 | No | 1234 | 105 | IR6-7 | IRL North | 447 | 169.0804 | 968.7571 | 0.86 | 0.22 | 47237 | 46141 | 47237 | 1400 | A | 1400 A | 54.65 | 1 | 2.83 | 0.497 | 2.83 | 0.497 | 0.886 | 0.23938 | 1191 | 7 | 1.3 | 0.8821 | 1.1
Titusville | 17 | Kiwanis Park | 32.37 | No | 1234 | 29 | IR6-7 | IRL North | 5404 | 821.1913 | 36498.2906 | 12.05 | 1.71 | 47238 | 46142 | 47238 | 1200 | B/D | 1200 B/D | 54.65 | 1 | 2.39 | 0.316 | 2.39 | 0.316 | 0.304 | 9.0189 | 15402 | 81 | 10.7 | 0.8821 | 9.4
Titusville | 17 | Kiwanis Park | 32.37 | No | 3456 | 62.5 | IR6-7 | IRL North | 3 | 74.361 | 36.6265 | 0 | 0 | 47247 | 46151 | 47247 | 7430 | W | 7430 W | 54.65 | 1 | 1.25 | 0.202 | 1.25 | 0.202 | 0.169 | 0.0090506 | 9 | 0 | 0 | 0.8821 | 0
Titusville | 17 | Kiwanis Park | 32.37 | No | 1234 | 105 | IR6-7 | IRL North | 165 | 107.8722 | 381.7447 | 0.32 | 0.08 | 47252 | 46156 | 47252 | 1400 | A | 1400 A | 54.65 | 1 | 2.83 | 0.497 | 2.83 | 0.497 | 0.886 | 0.094331 | 469 | 3 | 0.5 | 0.8821 | 0.4
Titusville | 14 | Addison Creek | 33.47 | No | 1234 | 105 | IR6-7 | IRL North | 116 | 121.4681 | 251.7104 | 0.22 | 0.06 | 47254 | 46158 | 47254 | 1400 | A | 1400 A | 54.65 | 1 | 2.83 | 0.497 | 2.83 | 0.497 | 0.886 | 0.062199 | 310 | 2 | 0.3 | 0.8821 | 0.3
Titusville | 14 | Addison Creek | 33.47 | No | 1234 | 105 | IR6-7 | IRL North | 514 | 159.7303 | 1115.0997 | 0.99 | 0.26 | 47255 | 46159 | 47255 | 1400 | A | 1400 A | 54.65 | 1 | 2.83 | 0.497 | 2.83 | 0.497 | 0.886 | 0.27555 | 1371 | 9 | 1.5 | 0.8821 | 1.3
Titusville | 17 | Kiwanis Park | 32.37 | No | 1234 | 29 | IR6-7 | IRL North | 2370 | 612.0115 | 16006.5847 | 5.29 | 0.75 | 47256 | 46160 | 47256 | 1200 | B/D | 1200 B/D | 54.65 | 1 | 2.39 | 0.316 | 2.39 | 0.316 | 0.304 | 3.9553 | 6755 | 36 | 4.7 | 0.8821 | 4.1
Titusville | 17 | Kiwanis Park | 32.37 | No | 1234 | 29 | IR6-7 | IRL North | 5 | 36.6695 | 32.3971 | 0.01 | 0 | 47257 | 46161 | 47257 | 1200 | B/D | 1200 B/D | 54.65 | 1 | 2.39 | 0.316 | 2.39 | 0.316 | 0.304 | 0.0080055 | 14 | 0 | 0 | 0.8821 | 0
Titusville | 17 | Kiwanis Park | 32.37 | No | 1234 | 29 | IR6-7 | IRL North | 144 | 168.8459 | 1347.6688 | 0.32 | 0.05 | 47263 | 46167 | 47263 | 1200 | A | 1200 A | 54.65 | 1 | 2.39 | 0.316 | 2.39 | 0.316 | 0.22 | 0.33301 | 412 | 2 | 0.3 | 0.8821 | 0.3
Titusville | 17 | Kiwanis Park | 32.37 | No | 1234 | 102.5 | IR6-7 | IRL North | 1936 | 322.9222 | 5423.4788 | 4.07 | 1 | 47265 | 46169 | 47265 | 1300 | D | 1300 D | 54.65 | 1 | 2.42 | 0.516 | 2.42 | 0.516 | 0.723 | 1.2602 | 5118 | 27 | 5.8 | 0.8821 | 5.1
Titusville | 17 | Kiwanis Park | 32.37 | No | 1234 | 105 | IR6-7 | IRL North | 3884 | 879.3189 | 9000.4461 | 7.5 | 1.93 | 47273 | 46176 | 47273 | 1400 | A | 1400 A | 54.65 | 1 | 2.83 | 0.497 | 2.83 | 0.497 | 0.886 | 2.224 | 11069 | 69 | 12.1 | 0.8821 | 10.7
Titusville | 17 | Kiwanis Park | 32.37 | No | 1234 | 102.5 | IR6-7 | IRL North | 1737 | 426.8728 | 5387.0562 | 3.65 | 0.9 | 47276 | 46179 | 47276 | 1300 | B/D | 1300 B/D | 54.65 | 1 | 2.42 | 0.516 | 2.42 | 0.516 | 0.662 | 1.3312 | 4950 | 26 | 5.6 | 0.8821 | 4.9
Titusville | 17 | Kiwanis Park | 32.37 | No | 1234 | 102.5 | IR6-7 | IRL North | 8715 | 704.7456 | 27032.2194 | 18.3 | 4.5 | 47278 | 46181 | 47278 | 1300 | B/D | 1300 B/D | 54.65 | 1 | 2.42 | 0.516 | 2.42 | 0.516 | 0.662 | 6.6798 | 24841 | 133 | 28.3 | 0.8821 | 25
Titusville | 17 | Kiwanis Park | 32.37 | No | 1234 | 13 | IR6-7 | IRL North | 6429 | 1163.1865 | 38598.4195 | 11.89 | 1.41 | 47280 | 46183 | 47280 | 1100 | B/D | 1100 B/D | 54.65 | 1 | 1.85 | 0.22 | 1.85 | 0.22 | 0.342 | 9.5378 | 18324 | 75 | 8.9 | 0.8821 | 7.9
Titusville | 17 | Kiwanis Park | 32.37 | No | 1234 | 13 | IR6-7 | IRL North | 160 | 251.852 | 959.5289 | 0.3 | 0.04 | 47281 | 46184 | 47281 | 1100 | B/D | 1100 B/D | 54.65 | 1 | 1.85 | 0.22 | 1.85 | 0.22 | 0.342 | 0.2371 | 456 | 2 | 0.2 | 0.8821 | 0.2
Titusville | 17 | Kiwanis Park | 32.37 | No | 1234 | 29 | IR6-7 | IRL North | 3476 | 1175.5759 | 32442.8081 | 7.75 | 1.1 | 47285 | 46188 | 47285 | 1200 | A | 1200 A | 54.65 | 1 | 2.39 | 0.316 | 2.39 | 0.316 | 0.22 | 8.0168 | 9907 | 52 | 6.9 | 0.8821 | 6.1
Titusville | 17 | Kiwanis Park | 32.37 | No | 1234 | 105 | IR6-7 | IRL North | 11764 | 935.9244 | 27264.7302 | 22.7 | 5.85 | 47287 | 46190 | 47287 | 1400 | A | 1400 A | 54.65 | 1 | 2.83 | 0.497 | 2.83 | 0.497 | 0.886 | 6.7372 | 33532 | 209 | 36.7 | 0.8821 | 32.4
Titusville | 14 | Addison Creek | 33.47 | No | 1234 | 102.5 | IR6-7 | IRL North | 2 | 17.6095 | 4.5165 | 0 | 0 | 47292 | 46195 | 47292 | 1300 | B/D | 1300 B/D | 54.65 | 1 | 2.42 | 0.516 | 2.42 | 0.516 | 0.662 | 0.0011161 | 4 | 0 | 0 | 0.8821 | 0
Titusville | 17 | Kiwanis Park | 32.37 | No | 1234 | 29 | IR6-7 | IRL North | 465 | 254.6308 | 3142.9605 | 1.04 | 0.15 | 47294 | 46197 | 47294 | 1200 | B/D | 1200 B/D | 54.65 | 1 | 2.39 | 0.316 | 2.39 | 0.316 | 0.304 | 0.77664 | 1326 | 7 | 0.9 | 0.8821 | 0.8
Titusville | 17 | Kiwanis Park | 32.37 | No | 1234 | 29 | IR6-7 | IRL North | 1437 | 740.7863 | 9708.3899 | 3.2 | 0.45 | 47295 | 46198 | 47295 | 1200 | B/D | 1200 B/D | 54.65 | 1 | 2.39 | 0.316 | 2.39 | 0.316 | 0.304 | 2.399 | 4097 | 22 | 2.9 | 0.8821 | 2.6
Titusville | 17 | Kiwanis Park | 32.37 | No | 1234 | 45 | IR6-7 | IRL North | 4659 | 927.5866 | 15185.8371 | 5.59 | 2.24 | 47307 | 46210 | 47307 | 8140 | A | 8140 A | 54.65 | 1 | 1.18 | 0.48 | 1.18 | 0.48 | 0.63 | 0.052647 | 186 | 0 | 0.2 | 0.8821 | 0.2
Titusville | 17 | Kiwanis Park | 32.37 | No | 1234 | 102.5 | IR6-7 | IRL North | 20 | 48.7162 | 64.5325 | 0.04 | 0.01 | 47310 | 46213 | 47310 | 1300 | A | 1300 A | 54.65 | 1 | 2.42 | 0.516 | 2.42 | 0.516 | 0.631 | 0.015946 | 57 | 0 | 0.1 | 0.8821 | 0.1
Titusville | 17 | Kiwanis Park | 32.37 | No | 1234 | 102.5 | IR6-7 | IRL North | 8 | 40.8754 | 26.633 | 0.02 | 0 | 47311 | 46214 | 47311 | 1300 | A | 1300 A | 54.65 | 1 | 2.42 | 0.516 | 2.42 | 0.516 | 0.631 | 0.0065811 | 23 | 0 | 0 | 0.8821 | 0
Titusville | 14 | Addison Creek | 33.47 | No | 1234 | 13 | IR6-7 | IRL North | 31 | 97.7683 | 344.235 | 0.06 | 0.01 | 47312 | 46215 | 47312 | 1100 | A | 1100 A | 54.65 | 1 | 1.85 | 0.22 | 1.85 | 0.22 | 0.174 | 0.085062 | 83 | 0 | 0 | 0.8821 | 0
Titusville | 17 | Kiwanis Park | 32.37 | No | 1234 | 29 | IR6-7 | IRL North | 86 | 122.0256 | 798.9388 | 0.19 | 0.03 | 47316 | 46219 | 47316 | 1200 | A | 1200 A | 54.65 | 1 | 2.39 | 0.316 | 2.39 | 0.316 | 0.22 | 0.19742 | 244 | 1 | 0.2 | 0.8821 | 0.2
Titusville | 17 | Kiwanis Park | 32.37 | No | 1234 | 13 | IR6-7 | IRL North | 841 | 466.9284 | 9928.5288 | 1.56 | 0.19 | 47318 | 46221 | 47318 | 1100 | A | 1100 A | 54.65 | 1 | 1.85 | 0.22 | 1.85 | 0.22 | 0.174 | 2.4534 | 2398 | 10 | 1.2 | 0.8821 | 1.1
Titusville | 14 | Addison Creek | 33.47 | No | 1234 | 13 | IR6-7 | IRL North | 114 | 362.3708 | 1253.7256 | 0.21 | 0.03 | 47319 | 46222 | 47319 | 1100 | A | 1100 A | 54.65 | 1 | 1.85 | 0.22 | 1.85 | 0.22 | 0.174 | 0.3098 | 303 | 1 | 0.1 | 0.8821 | 0.1
Titusville | 14 | Addison Creek | 33.47 | No | 1234 | 13 | IR6-7 | IRL North | 755 | 475.6164 | 8332.2016 | 1.4 | 0.17 | 47320 | 46223 | 47320 | 1100 | A | 1100 A | 54.65 | 1 | 1.85 | 0.22 | 1.85 | 0.22 | 0.174 | 2.0589 | 2012 | 8 | 1 | 0.8821 | 0.9
Titusville | 17 | Kiwanis Park | 32.37 | No | 3456 | 62.5 | IR6-7 | IRL North | 5 | 65.0687 | 55.6283 | 0.01 | 0 | 47321 | 46224 | 47321 | 7430 | W | 7430 W | 54.65 | 1 | 1.25 | 0.202 | 1.25 | 0.202 | 0.169 | 0.013746 | 13 | 0 | 0 | 0.8821 | 0
Titusville | 17 | Kiwanis Park | 32.37 | No | 1234 | 102.5 | IR6-7 | IRL North | 345 | 236.207 | 1121.3943 | 0.72 | 0.18 | 47322 | 46225 | 47322 | 1300 | A | 1300 A | 54.65 | 1 | 2.42 | 0.516 | 2.42 | 0.516 | 0.631 | 0.26217 | 929 | 5 | 1.1 | 0.8821 | 1
Titusville | 17 | Kiwanis Park | 32.37 | No | 1234 | 102.5 | IR6-7 | IRL North | 161 | 282.965 | 498.1161 | 0.34 | 0.08 | 47329 | 46232 | 47329 | 1300 | B/D | 1300 B/D | 54.65 | 1 | 2.42 | 0.516 | 2.42 | 0.516 | 0.662 | 0.0025184 | 9 | 0 | 0 | 0.8821 | 0
Titusville | 17 | Kiwanis Park | 32.37 | No | 1234 | 102.5 | IR6-7 | IRL North | 628 | 305.7915 | 1948.8322 | 1.32 | 0.32 | 47332 | 46235 | 47332 | 1300 | B/D | 1300 B/D | 54.65 | 1 | 2.42 | 0.516 | 2.42 | 0.516 | 0.662 | 0.48156 | 1791 | 10 | 2 | 0.8821 | 1.8
Titusville | 17 | Kiwanis Park | 32.37 | No | 1234 | 102.5 | IR6-7 | IRL North | 1588 | 304.3857 | 4927.0011 | 3.33 | 0.82 | 47333 | 46236 | 47333 | 1300 | B/D | 1300 B/D | 54.65 | 1 | 2.42 | 0.516 | 2.42 | 0.516 | 0.662 | 1.2173 | 4527 | 24 | 5.2 | 0.8821 | 4.6
Titusville | 17 | Kiwanis Park | 32.37 | No | 1234 | 29 | IR6-7 | IRL North | 13 | 48.7909 | 78.7275 | 0.03 | 0 | 47337 | 46240 | 47337 | 1200 | W | 1200 W | 54.65 | 1 | 2.39 | 0.316 | 2.39 | 0.316 | 0.347 | 0.019454 | 38 | 0 | 0 | 0.8821 | 0
Titusville | 14 | Addison Creek | 33.47 | No | 1234 | 13 | IR6-7 | IRL North | 86 | 208.7683 | 951.8847 | 0.16 | 0.02 | 47338 | 46241 | 47338 | 1100 | A | 1100 A | 54.65 | 1 | 1.85 | 0.22 | 1.85 | 0.22 | 0.174 | 0.23521 | 230 | 1 | 0.1 | 0.8821 | 0.1
Titusville | 17 | Kiwanis Park | 32.37 | No | 1234 | 13 | IR6-7 | IRL North | 237 | 191.1378 | 1425.3907 | 0.44 | 0.05 | 47342 | 46245 | 47342 | 1100 | C/D | 1100 C/D | 54.65 | 1 | 1.85 | 0.22 | 1.85 | 0.22 | 0.342 | 0.35222 | 677 | 3 | 0.3 | 0.8821 | 0.3
Titusville | 17 | Kiwanis Park | 32.37 | No | 1234 | 13 | IR6-7 | IRL North | 9 | 43.2367 | 56.1399 | 0.02 | 0 | 47343 | 46246 | 47343 | 1100 | D | 1100 D | 54.65 | 1 | 1.85 | 0.22 | 1.85 | 0.22 | 0.342 | 0.013872 | 27 | 0 | 0 | 0.8821 | 0
Titusville | 17 | Kiwanis Park | 32.37 | No | 1234 | 102.5 | IR6-7 | IRL North | 1399 | 298.4341 | 4338.4189 | 2.94 | 0.72 | 47344 | 46247 | 47344 | 1300 | B/D | 1300 B/D | 54.65 | 1 | 2.42 | 0.516 | 2.42 | 0.516 | 0.662 | 0.90165 | 3353 | 18 | 3.8 | 0.8821 | 3.4
Titusville | 17 | Kiwanis Park | 32.37 | No | 1234 | 29 | IR6-7 | IRL North | 7905 | 1944.4519 | 73781.0479 | 17.63 | 2.5 | 47358 | 46260 | 47358 | 1200 | A | 1200 A | 54.65 | 1 | 2.39 | 0.316 | 2.39 | 0.316 | 0.22 | 18.2316 | 22531 | 119 | 15.7 | 0.8821 | 13.8
Titusville | 17 | Kiwanis Park | 32.37 | No | 1234 | 29 | IR6-7 | IRL North | 764 | 300.4087 | 5160.3313 | 1.7 | 0.24 | 47363 | 46265 | 47363 | 1200 | B/D | 1200 B/D | 54.65 | 1 | 2.39 | 0.316 | 2.39 | 0.316 | 0.304 | 1.265 | 2160 | 11 | 1.5 | 0.8821 | 1.3
Titusville | 17 | Kiwanis Park | 32.37 | No | 1234 | 29 | IR6-7 | IRL North | 535 | 205.9329 | 2320.6527 | 1.19 | 0.17 | 47365 | 46267 | 47365 | 1200 | D | 1200 D | 54.65 | 1 | 2.39 | 0.316 | 2.39 | 0.316 | 0.473 | 0.57344 | 1524 | 8 | 1.1 | 0.8821 | 1
Titusville | 17 | Kiwanis Park | 32.37 | No | 1234 | 13 | IR6-7 | IRL North | 1941 | 537.7545 | 11655.5268 | 3.59 | 0.43 | 47372 | 46274 | 47372 | 1100 | B/D | 1100 B/D | 54.65 | 1 | 1.85 | 0.22 | 1.85 | 0.22 | 0.342 | 2.8801 | 5533 | 23 | 2.7 | 0.8821 | 2.4
Titusville | 17 | Kiwanis Park | 32.37 | No | 1234 | 29 | IR6-7 | IRL North | 0 | 8.6164 | 2.4954 | 0 | 0 | 47375 | 46277 | 47375 | 1200 | B/D | 1200 B/D | 54.65 | 1 | 2.39 | 0.316 | 2.39 | 0.316 | 0.304 | 0.00061662 | 1 | 0 | 0 | 0.8821 | 0
Titusville | 17 | Kiwanis Park | 32.37 | No | 1234 | 29 | IR6-7 | IRL North | 1 | 43.9609 | 6.8907 | 0 | 0 | 47376 | 46278 | 47376 | 1200 | B/D | 1200 B/D | 54.65 | 1 | 2.39 | 0.316 | 2.39 | 0.316 | 0.304 | 0.0017027 | 3 | 0 | 0 | 0.8821 | 0
Titusville | 17 | Kiwanis Park | 32.37 | No | 1234 | 29 | IR6-7 | IRL North | 0 | 20.6151 | 2.7521 | 0 | 0 | 47377 | 46279 | 47377 | 1200 | B/D | 1200 B/D | 54.65 | 1 | 2.39 | 0.316 | 2.39 | 0.316 | 0.304 | 0.00068006 | 1 | 0 | 0 | 0.8821 | 0
Titusville | 17 | Kiwanis Park | 32.37 | No | 1234 | 13 | IR6-7 | IRL North | 395 | 267.6258 | 2373.4329 | 0.73 | 0.09 | 47378 | 46280 | 47378 | 1100 | B/D | 1100 B/D | 54.65 | 1 | 1.85 | 0.22 | 1.85 | 0.22 | 0.342 | 0.58649 | 1127 | 5 | 0.5 | 0.8821 | 0.4
Titusville | 17 | Kiwanis Park | 32.37 | No | 1234 | 29 | IR6-7 | IRL North | 19 | 47.724 | 125.572 | 0.04 | 0.01 | 47391 | 46293 | 47391 | 1200 | B/D | 1200 B/D | 54.65 | 1 | 2.39 | 0.316 | 2.39 | 0.316 | 0.304 | 0.031029 | 53 | 0 | 0 | 0.8821 | 0
Titusville | 17 | Kiwanis Park | 32.37 | No | 1234 | 105 | IR6-7 | IRL North | 1523 | 249.0081 | 3524.9313 | 2.94 | 0.76 | 47393 | 46295 | 47393 | 1400 | B/D | 1400 B/D | 54.65 | 1 | 2.83 | 0.497 | 2.83 | 0.497 | 0.887 | 0.70237 | 3500 | 22 | 3.8 | 0.8821 | 3.4
Titusville | 17 | Kiwanis Park | 32.37 | No | 1234 | 105 | IR6-7 | IRL North | 3199 | 346.668 | 7404.7109 | 6.17 | 1.59 | 47394 | 46296 | 47394 | 1400 | B/D | 1400 B/D | 54.65 | 1 | 2.83 | 0.497 | 2.83 | 0.497 | 0.887 | 1.8297 | 9117 | 57 | 10 | 0.8821 | 8.8
Titusville | 17 | Kiwanis Park | 32.37 | No | 1234 | 105 | IR6-7 | IRL North | 11010 | 975.9211 | 25488.1859 | 21.25 | 5.47 | 47397 | 46298 | 47397 | 1400 | B/D | 1400 B/D | 54.65 | 1 | 2.83 | 0.497 | 2.83 | 0.497 | 0.887 | 5.3219 | 26518 | 165 | 29.1 | 0.8821 | 25.7
Titusville | 17 | Kiwanis Park | 32.37 | No | 1234 | 13 | IR6-7 | IRL North | 295 | 181.8843 | 1773.1822 | 0.55 | 0.06 | 47399 | 46300 | 47399 | 1100 | B/D | 1100 B/D | 54.65 | 1 | 1.85 | 0.22 | 1.85 | 0.22 | 0.342 | 0.43816 | 842 | 3 | 0.4 | 0.8821 | 0.4
Titusville | 17 | Kiwanis Park | 32.37 | No | 1234 | 105 | IR6-7 | IRL North | 94 | 70.311 | 217.631 | 0.18 | 0.05 | 47405 | 46306 | 47405 | 1400 | B/D | 1400 B/D | 54.65 | 1 | 2.83 | 0.497 | 2.83 | 0.497 | 0.887 | 0.053778 | 268 | 2 | 0.3 | 0.8821 | 0.3
Titusville | 17 | Kiwanis Park | 32.37 | No | 1234 | 11.1 | IR6-7 | IRL North | 1416 | 870.3651 | 13097.6042 | 2.52 | 0.54 | 47406 | 46307 | 47406 | 1820 | B/D | 1820 B/D | 54.65 | 1 | 2.39 | 0.38 | 2.39 | 0.38 | 0.222 | 3.2365 | 4036 | 21 | 3.4 | 0.8821 | 3
Titusville | 17 | Kiwanis Park | 32.37 | No | 1234 | 13 | IR6-7 | IRL North | 2438 | 903.0041 | 14636.6368 | 4.51 | 0.54 | 47407 | 46308 | 47407 | 1100 | B/D | 1100 B/D | 54.65 | 1 | 1.85 | 0.22 | 1.85 | 0.22 | 0.342 | 3.6168 | 6948 | 28 | 3.4 | 0.8821 | 3
Titusville | 17 | Kiwanis Park | 32.37 | No | 1234 | 73.5 | IR6-7 | IRL North | 422 | 174.4961 | 1503.0742 | 0.65 | 0.06 | 47416 | 46317 | 47416 | 1550 | B/D | 1550 B/D | 54.65 | 1 | 1.79 | 0.15 | 1.79 | 0.15 | 0.793 | 0.37142 | 1655 | 7 | 0.5 | 0.8821 | 0.4
Titusville | 17 | Kiwanis Park | 32.37 | No | 1234 | 29 | IR6-7 | IRL North | 239 | 168.9535 | 1612.8697 | 0.53 | 0.08 | 47428 | 46328 | 47428 | 1200 | B/D | 1200 B/D | 54.65 | 1 | 2.39 | 0.316 | 2.39 | 0.316 | 0.304 | 0.39855 | 681 | 4 | 0.5 | 0.8821 | 0.4
Titusville | 17 | Kiwanis Park | 32.37 | No | 1234 | 29 | IR6-7 | IRL North | 18 | 102.1953 | 119.925 | 0.04 | 0.01 | 47431 | 46331 | 47431 | 1200 | B/D | 1200 B/D | 54.65 | 1 | 2.39 | 0.316 | 2.39 | 0.316 | 0.304 | 0.029634 | 51 | 0 | 0 | 0.8821 | 0
Titusville | 17 | Kiwanis Park | 32.37 | No | 1234 | 29 | IR6-7 | IRL North | 808 | 843.2862 | 4778.863 | 1.8 | 0.26 | 47432 | 46332 | 47432 | 1200 | W | 1200 W | 54.65 | 1 | 2.39 | 0.316 | 2.39 | 0.316 | 0.347 | 1.1809 | 2302 | 12 | 1.6 | 0.8821 | 1.4
Titusville | 17 | Kiwanis Park | 32.37 | No | 1234 | 29 | IR6-7 | IRL North | 961 | 354.1124 | 6494.0798 | 2.14 | 0.3 | 47438 | 46338 | 47438 | 1200 | B/D | 1200 B/D | 54.65 | 1 | 2.39 | 0.316 | 2.39 | 0.316 | 0.304 | 1.6047 | 2740 | 14 | 1.9 | 0.8821 | 1.7
Titusville | 17 | Kiwanis Park | 32.37 | No | 1234 | 29 | IR6-7 | IRL North | 2154 | 490.043 | 9350.2601 | 4.8 | 0.68 | 47439 | 46339 | 47439 | 1200 | D | 1200 D | 54.65 | 1 | 2.39 | 0.316 | 2.39 | 0.316 | 0.473 | 2.3105 | 6139 | 32 | 4.3 | 0.8821 | 3.8
Titusville | 17 | Kiwanis Park | 32.37 | No | 1234 | 29 | IR6-7 | IRL North | 1311 | 498.2189 | 12235.5893 | 2.92 | 0.41 | 47441 | 46341 | 47441 | 1200 | A | 1200 A | 54.65 | 1 | 2.39 | 0.316 | 2.39 | 0.316 | 0.22 | 3.0235 | 3737 | 20 | 2.6 | 0.8821 | 2.3
Titusville | 17 | Kiwanis Park | 32.37 | No | 1234 | 29 | IR6-7 | IRL North | 1257 | 380.3078 | 8487.8585 | 2.8 | 0.4 | 47442 | 46342 | 47442 | 1200 | B/D | 1200 B/D | 54.65 | 1 | 2.39 | 0.316 | 2.39 | 0.316 | 0.304 | 2.0974 | 3582 | 19 | 2.5 | 0.8821 | 2.2
Titusville | 17 | Kiwanis Park | 32.37 | No | 1234 | 29 | IR6-7 | IRL North | 102 | 128.2214 | 953.2944 | 0.23 | 0.03 | 47445 | 46345 | 47445 | 1200 | A | 1200 A | 54.65 | 1 | 2.39 | 0.316 | 2.39 | 0.316 | 0.22 | 0.23556 | 291 | 2 | 0.2 | 0.8821 | 0.2
Titusville | 17 | Kiwanis Park | 32.37 | No | 1234 | 29 | IR6-7 | IRL North | 3881 | 1209.3315 | 36220.6493 | 8.65 | 1.23 | 47449 | 46349 | 47449 | 1200 | A | 1200 A | 54.65 | 1 | 2.39 | 0.316 | 2.39 | 0.316 | 0.22 | 8.9503 | 11061 | 58 | 7.7 | 0.8821 | 6.8
Titusville | 17 | Kiwanis Park | 32.37 | No | 1234 | 29 | IR6-7 | IRL North | 934 | 319.3903 | 4053.6845 | 2.08 | 0.3 | 47451 | 46351 | 47451 | 1200 | D | 1200 D | 54.65 | 1 | 2.39 | 0.316 | 2.39 | 0.316 | 0.473 | 1.0017 | 2662 | 14 | 1.9 | 0.8821 | 1.7
Titusville | 17 | Kiwanis Park | 32.37 | No | 1234 | 29 | IR6-7 | IRL North | 83 | 261.0177 | 359.3521 | 0.19 | 0.03 | 47452 | 46352 | 47452 | 1200 | D | 1200 D | 54.65 | 1 | 2.39 | 0.316 | 2.39 | 0.316 | 0.473 | 0.088797 | 236 | 1 | 0.2 | 0.8821 | 0.2
Titusville | 17 | Kiwanis Park | 32.37 | No | 1234 | 13 | IR6-7 | IRL North | 12 | 147.7845 | 72.4165 | 0.02 | 0 | 47455 | 46355 | 47455 | 1100 | C/D | 1100 C/D | 54.65 | 1 | 1.85 | 0.22 | 1.85 | 0.22 | 0.342 | 0.017894 | 34 | 0 | 0 | 0.8821 | 0
Titusville | 17 | Kiwanis Park | 32.37 | No | 1234 | 73.5 | IR6-7 | IRL North | 4666 | 1048.4872 | 16604.9973 | 7.23 | 0.7 | 47456 | 46356 | 47456 | 1550 | B/D | 1550 B/D | 54.65 | 1 | 1.79 | 0.15 | 1.79 | 0.15 | 0.793 | 4.1032 | 18278 | 72 | 6 | 0.8821 | 5.3
Titusville | 17 | Kiwanis Park | 32.37 | No | 1234 | 13 | IR6-7 | IRL North | 3124 | 1064.7853 | 18756.0352 | 5.78 | 0.69 | 47457 | 46357 | 47457 | 1100 | B/D | 1100 B/D | 54.65 | 1 | 1.85 | 0.22 | 1.85 | 0.22 | 0.342 | 4.6347 | 8904 | 36 | 4.3 | 0.8821 | 3.8
Titusville | 17 | Kiwanis Park | 32.37 | No | 1234 | 13 | IR6-7 | IRL North | 1234 | 824.9129 | 8856.6654 | 2.28 | 0.27 | 47458 | 46358 | 47458 | 1100 | C | 1100 C | 54.65 | 1 | 1.85 | 0.22 | 1.85 | 0.22 | 0.286 | 2.1885 | 3516 | 14 | 1.7 | 0.8821 | 1.5
Titusville | 17 | Kiwanis Park | 32.37 | No | 1234 | 29 | IR6-7 | IRL North | 808 | 291.4411 | 5454.4885 | 1.8 | 0.26 | 47478 | 46377 | 47478 | 1200 | B/D | 1200 B/D | 54.65 | 1 | 2.39 | 0.316 | 2.39 | 0.316 | 0.304 | 1.3478 | 2302 | 12 | 1.6 | 0.8821 | 1.4
Titusville | 17 | Kiwanis Park | 32.37 | No | 1234 | 29 | IR6-7 | IRL North | 0 | 19.3783 | 4.465 | 0 | 0 | 47484 | 46383 | 47484 | 1200 | A | 1200 A | 54.65 | 1 | 2.39 | 0.316 | 2.39 | 0.316 | 0.22 | 0.0011033 | 1 | 0 | 0 | 0.8821 | 0
Titusville | 17 | Kiwanis Park | 32.37 | No | 1234 | 13 | IR6-7 | IRL North | 1023 | 481.3179 | 12076.2897 | 1.89 | 0.23 | 47486 | 46385 | 47486 | 1100 | A | 1100 A | 54.65 | 1 | 1.85 | 0.22 | 1.85 | 0.22 | 0.174 | 2.9841 | 2917 | 12 | 1.4 | 0.8821 | 1.2
Titusville | 17 | Kiwanis Park | 32.37 | No | 1234 | 29 | IR6-7 | IRL North | 1 | 19.501 | 8.3408 | 0 | 0 | 47491 | 46390 | 47491 | 1200 | B/D | 1200 B/D | 54.65 | 1 | 2.39 | 0.316 | 2.39 | 0.316 | 0.304 | 0.0020611 | 4 | 0 | 0 | 0.8821 | 0
Titusville | 17 | Kiwanis Park | 32.37 | No | 1234 | 73.5 | IR6-7 | IRL North | 2173 | 442.9942 | 8203.8336 | 3.37 | 0.33 | 47494 | 46393 | 47494 | 1550 | A | 1550 A | 54.65 | 1 | 1.79 | 0.15 | 1.79 | 0.15 | 0.76 | 2.0272 | 8655 | 34 | 2.9 | 0.8821 | 2.6
Titusville | 17 | Kiwanis Park | 32.37 | No | 1234 | 29 | IR6-7 | IRL North | 1196 | 308.0826 | 5193.3561 | 2.67 | 0.38 | 47501 | 46400 | 47501 | 1200 | D | 1200 D | 54.65 | 1 | 2.39 | 0.316 | 2.39 | 0.316 | 0.473 | 1.2833 | 3410 | 18 | 2.4 | 0.8821 | 2.1
Titusville | 17 | Kiwanis Park | 32.37 | No | 1234 | 13 | IR6-7 | IRL North | 29 | 70.5574 | 175.8902 | 0.05 | 0.01 | 47502 | 46401 | 47502 | 1100 | B/D | 1100 B/D | 54.65 | 1 | 1.85 | 0.22 | 1.85 | 0.22 | 0.342 | 0.043463 | 84 | 0 | 0 | 0.8821 | 0
Titusville | 17 | Kiwanis Park | 32.37 | No | 1234 | 102.5 | IR6-7 | IRL North | 314 | 197.6284 | 975.3962 | 0.66 | 0.16 | 47503 | 46402 | 47503 | 1300 | B/D | 1300 B/D | 54.65 | 1 | 2.42 | 0.516 | 2.42 | 0.516 | 0.662 | 0.24102 | 896 | 5 | 1 | 0.8821 | 0.9
Titusville | 17 | Kiwanis Park | 32.37 | No | 1234 | 102.5 | IR6-7 | IRL North | 777 | 298.7064 | 2409.0761 | 1.63 | 0.4 | 47504 | 46403 | 47504 | 1300 | B/D | 1300 B/D | 54.65 | 1 | 2.42 | 0.516 | 2.42 | 0.516 | 0.662 | 0.59529 | 2214 | 12 | 2.5 | 0.8821 | 2.2
Titusville | 17 | Kiwanis Park | 32.37 | No | 1234 | 13 | IR6-7 | IRL North | 3024 | 1211.6819 | 18158.8095 | 5.59 | 0.67 | 47507 | 46406 | 47507 | 1100 | C/D | 1100 C/D | 54.65 | 1 | 1.85 | 0.22 | 1.85 | 0.22 | 0.342 | 4.4871 | 8621 | 35 | 4.2 | 0.8821 | 3.7
Titusville | 17 | Kiwanis Park | 32.37 | No | 1234 | 11.1 | IR6-7 | IRL North | 24 | 60.2999 | 189.4054 | 0.04 | 0.01 | 47513 | 46411 | 47513 | 1820 | C | 1820 C | 54.65 | 1 | 2.39 | 0.38 | 2.39 | 0.38 | 0.258 | 0.046803 | 68 | 0 | 0.1 | 0.8821 | 0.1
Titusville | 17 | Kiwanis Park | 32.37 | No | 1234 | 105 | IR6-7 | IRL North | 1085 | 207.7284 | 2512.2553 | 2.09 | 0.54 | 47516 | 46414 | 47516 | 1400 | B/D | 1400 B/D | 54.65 | 1 | 2.83 | 0.497 | 2.83 | 0.497 | 0.887 | 0.62079 | 3093 | 19 | 3.4 | 0.8821 | 3
Titusville | 17 | Kiwanis Park | 32.37 | No | 1234 | 105 | IR6-7 | IRL North | 25 | 83.3695 | 57.5964 | 0.05 | 0.01 | 47518 | 46416 | 47518 | 1400 | A | 1400 A | 54.65 | 1 | 2.83 | 0.497 | 2.83 | 0.497 | 0.886 | 0.0082399 | 41 | 0 | 0 | 0.8821 | 0
Titusville | 17 | Kiwanis Park | 32.37 | No | 1234 | 29 | IR6-7 | IRL North | 5 | 53.1328 | 33.3947 | 0.01 | 0 | 47522 | 46420 | 47522 | 1200 | B/D | 1200 B/D | 54.65 | 1 | 2.39 | 0.316 | 2.39 | 0.316 | 0.304 | 0.008252 | 14 | 0 | 0 | 0.8821 | 0
Titusville | 17 | Kiwanis Park | 32.37 | No | 1234 | 13 | IR6-7 | IRL North | 40 | 92.0733 | 238.906 | 0.07 | 0.01 | 47532 | 46430 | 47532 | 1100 | C/D | 1100 C/D | 54.65 | 1 | 1.85 | 0.22 | 1.85 | 0.22 | 0.342 | 0.059035 | 113 | 0 | 0.1 | 0.8821 | 0.1
Titusville | 17 | Kiwanis Park | 32.37 | No | 1234 | 73.5 | IR6-7 | IRL North | 28 | 70.8664 | 92.8973 | 0.04 | 0 | 47535 | 46433 | 47535 | 1550 | C/D | 1550 C/D | 54.65 | 1 | 1.79 | 0.15 | 1.79 | 0.15 | 0.825 | 0.022955 | 106 | 0 | 0 | 0.8821 | 0
Titusville | 17 | Kiwanis Park | 32.37 | No | 1234 | 102.5 | IR6-7 | IRL North | 3351 | 833.5137 | 9942.2932 | 7.04 | 1.73 | 47538 | 46436 | 47538 | 1300 | C/D | 1300 C/D | 54.65 | 1 | 2.42 | 0.516 | 2.42 | 0.516 | 0.692 | 2.4568 | 9550 | 51 | 10.9 | 0.8821 | 9.6
Titusville | 17 | Kiwanis Park | 32.37 | No | 1234 | 29 | IR6-7 | IRL North | 992 | 866.6994 | 6698.8827 | 2.21 | 0.31 | 47541 | 46439 | 47541 | 1200 | B/D | 1200 B/D | 54.65 | 1 | 2.39 | 0.316 | 2.39 | 0.316 | 0.304 | 1.6553 | 2827 | 15 | 2 | 0.8821 | 1.8
Titusville | 17 | Kiwanis Park | 32.37 | No | 1234 | 29 | IR6-7 | IRL North | 582 | 257.7111 | 3933.0737 | 1.3 | 0.18 | 47554 | 46452 | 47554 | 1200 | B/D | 1200 B/D | 54.65 | 1 | 2.39 | 0.316 | 2.39 | 0.316 | 0.304 | 0.97188 | 1660 | 9 | 1.2 | 0.8821 | 1.1
Titusville | 17 | Kiwanis Park | 32.37 | No | 1234 | 29 | IR6-7 | IRL North | 422 | 367.6916 | 2851.3529 | 0.94 | 0.13 | 47555 | 46453 | 47555 | 1200 | B/D | 1200 B/D | 54.65 | 1 | 2.39 | 0.316 | 2.39 | 0.316 | 0.304 | 0.70458 | 1203 | 6 | 0.8 | 0.8821 | 0.7
Titusville | 17 | Kiwanis Park | 32.37 | No | 1234 | 73.5 | IR6-7 | IRL North | 88 | 150.9678 | 313.1231 | 0.14 | 0.01 | 47565 | 46463 | 47565 | 1550 | B/D | 1550 B/D | 54.65 | 1 | 1.79 | 0.15 | 1.79 | 0.15 | 0.793 | 0.077374 | 345 | 1 | 0.1 | 0.8821 | 0.1
Titusville | 17 | Kiwanis Park | 32.37 | No | 1234 | 29 | IR6-7 | IRL North | 415 | 296.4345 | 2804.3608 | 0.93 | 0.13 | 47585 | 46483 | 47585 | 1200 | B/D | 1200 B/D | 54.65 | 1 | 2.39 | 0.316 | 2.39 | 0.316 | 0.304 | 0.69297 | 1183 | 6 | 0.8 | 0.8821 | 0.7
Titusville | 17 | Kiwanis Park | 32.37 | No | 1234 | 13 | IR6-7 | IRL North | 11 | 51.2094 | 65.2498 | 0.02 | 0 | 47586 | 46484 | 47586 | 1100 | B/D | 1100 B/D | 54.65 | 1 | 1.85 | 0.22 | 1.85 | 0.22 | 0.342 | 0.016124 | 31 | 0 | 0 | 0.8821 | 0
Titusville | 17 | Kiwanis Park | 32.37 | No | 1234 | 45 | IR6-7 | IRL North | 5012 | 1051.8481 | 16335.6147 | 6.01 | 2.41 | 47589 | 46487 | 47589 | 8140 | A | 8140 A | 54.65 | 1 | 1.18 | 0.48 | 1.18 | 0.48 | 0.63 | 0.0028541 | 10 | 0 | 0 | 0.8821 | 0
Titusville | 17 | Kiwanis Park | 32.37 | No | 1234 | 105 | IR6-7 | IRL North | 12 | 36.4049 | 28.8154 | 0.02 | 0.01 | 47590 | 46488 | 47590 | 1400 | A | 1400 A | 54.65 | 1 | 2.83 | 0.497 | 2.83 | 0.497 | 0.886 | 0.0048941 | 24 | 0 | 0 | 0.8821 | 0
Titusville | 17 | Kiwanis Park | 32.37 | No | 1234 | 105 | IR6-7 | IRL North | 4 | 16.4244 | 8.3442 | 0.01 | 0 | 47591 | 46489 | 47591 | 1400 | B/D | 1400 B/D | 54.65 | 1 | 2.83 | 0.497 | 2.83 | 0.497 | 0.887 | 0.0020619 | 10 | 0 | 0 | 0.8821 | 0
Titusville | 17 | Kiwanis Park | 32.37 | No | 1234 | 29 | IR6-7 | IRL North | 116 | 190.0735 | 1083.2271 | 0.26 | 0.04 | 47592 | 46490 | 47592 | 1200 | A | 1200 A | 54.65 | 1 | 2.39 | 0.316 | 2.39 | 0.316 | 0.22 | 0.26767 | 331 | 2 | 0.2 | 0.8821 | 0.2
Titusville | 17 | Kiwanis Park | 32.37 | No | 1234 | 11.1 | IR6-7 | IRL North | 861 | 399.9859 | 6856.4927 | 1.53 | 0.33 | 47595 | 46493 | 47595 | 1820 | C | 1820 C | 54.65 | 1 | 2.39 | 0.38 | 2.39 | 0.38 | 0.258 | 1.6943 | 2456 | 13 | 2.1 | 0.8821 | 1.9
Titusville | 17 | Kiwanis Park | 32.37 | No | 1234 | 105 | IR6-7 | IRL North | 2712 | 403.1778 | 6286.0178 | 5.23 | 1.35 | 47604 | 46502 | 47604 | 1400 | A | 1400 A | 54.65 | 1 | 2.83 | 0.497 | 2.83 | 0.497 | 0.886 | 1.5533 | 7731 | 48 | 8.5 | 0.8821 | 7.5
Titusville | 17 | Kiwanis Park | 32.37 | No | 1234 | 29 | IR6-7 | IRL North | 220 | 258.2778 | 2053.6298 | 0.49 | 0.07 | 47605 | 46503 | 47605 | 1200 | A | 1200 A | 54.65 | 1 | 2.39 | 0.316 | 2.39 | 0.316 | 0.22 | 0.50746 | 627 | 3 | 0.4 | 0.8821 | 0.4
Titusville | 17 | Kiwanis Park | 32.37 | No | 1234 | 105 | IR6-7 | IRL North | 23761 | 1008.8457 | 55068.2735 | 45.86 | 11.81 | 47613 | 46511 | 47613 | 1400 | A | 1400 A | 54.65 | 1 | 2.83 | 0.497 | 2.83 | 0.497 | 0.886 | 13.6076 | 67726 | 423 | 74.2 | 0.8821 | 65.5
Titusville | 17 | Kiwanis Park | 32.37 | No | 1234 | 105 | IR6-7 | IRL North | 2027 | 368.914 | 4698.2301 | 3.91 | 1.01 | 47614 | 46512 | 47614 | 1400 | A | 1400 A | 54.65 | 1 | 2.83 | 0.497 | 2.83 | 0.497 | 0.886 | 1.161 | 5778 | 36 | 6.3 | 0.8821 | 5.6
Titusville | 17 | Kiwanis Park | 32.37 | No | 1234 | 105 | IR6-7 | IRL North | 4351 | 687.2904 | 10083.4715 | 8.4 | 2.16 | 47617 | 46515 | 47617 | 1400 | A | 1400 A | 54.65 | 1 | 2.83 | 0.497 | 2.83 | 0.497 | 0.886 | 2.4917 | 12401 | 77 | 13.6 | 0.8821 | 12
Titusville | 17 | Kiwanis Park | 32.37 | No | 1234 | 105 | IR6-7 | IRL North | 3653 | 649.7264 | 8466.6307 | 7.05 | 1.82 | 47618 | 46516 | 47618 | 1400 | A | 1400 A | 54.65 | 1 | 2.83 | 0.497 | 2.83 | 0.497 | 0.886 | 2.0543 | 10224 | 64 | 11.2 | 0.8821 | 9.9
Titusville | 17 | Kiwanis Park | 32.37 | No | 1234 | 105 | IR6-7 | IRL North | 9 | 18.8596 | 20.0713 | 0.02 | 0 | 47619 | 46517 | 47619 | 1400 | A | 1400 A | 54.65 | 1 | 2.83 | 0.497 | 2.83 | 0.497 | 0.886 | 0.0044804 | 22 | 0 | 0 | 0.8821 | 0
Titusville | 17 | Kiwanis Park | 32.37 | No | 1234 | 105 | IR6-7 | IRL North | 23 | 72.6475 | 53.1381 | 0.04 | 0.01 | 47620 | 46518 | 47620 | 1400 | B/D | 1400 B/D | 54.65 | 1 | 2.83 | 0.497 | 2.83 | 0.497 | 0.887 | 0.013131 | 65 | 0 | 0.1 | 0.8821 | 0.1
Titusville | 17 | Kiwanis Park | 32.37 | No | 1234 | 13 | IR6-7 | IRL North | 173 | 161.6115 | 1036.6185 | 0.32 | 0.04 | 47625 | 46523 | 47625 | 1100 | B/D | 1100 B/D | 54.65 | 1 | 1.85 | 0.22 | 1.85 | 0.22 | 0.342 | 0.25615 | 492 | 2 | 0.2 | 0.8821 | 0.2
Titusville | 17 | Kiwanis Park | 32.37 | No | 1234 | 29 | IR6-7 | IRL North | 40 | 136.3366 | 377.7926 | 0.09 | 0.01 | 47631 | 46529 | 47631 | 1200 | A | 1200 A | 54.65 | 1 | 2.39 | 0.316 | 2.39 | 0.316 | 0.22 | 0.079859 | 99 | 1 | 0.1 | 0.8821 | 0.1
Titusville | 17 | Kiwanis Park | 32.37 | No | 1234 | 29 | IR6-7 | IRL North | 5 | 21.892 | 22.3148 | 0.01 | 0 | 47639 | 46537 | 47639 | 1200 | D | 1200 D | 54.65 | 1 | 2.39 | 0.316 | 2.39 | 0.316 | 0.473 | 0.0055141 | 15 | 0 | 0 | 0.8821 | 0
Titusville | 17 | Kiwanis Park | 32.37 | No | 1234 | 105 | IR6-7 | IRL North | 433 | 237.6268 | 1001.5322 | 0.84 | 0.22 | 47656 | 46554 | 47656 | 1400 | B/D | 1400 B/D | 54.65 | 1 | 2.83 | 0.497 | 2.83 | 0.497 | 0.887 | 0.24748 | 1233 | 8 | 1.4 | 0.8821 | 1.2
Titusville | 17 | Kiwanis Park | 32.37 | No | 1234 | 29 | IR6-7 | IRL North | 20 | 77.2062 | 189.9085 | 0.04 | 0.01 | 47662 | 46560 | 47662 | 1200 | A | 1200 A | 54.65 | 1 | 2.39 | 0.316 | 2.39 | 0.316 | 0.22 | 0.046927 | 58 | 0 | 0 | 0.8821 | 0
Titusville | 17 | Kiwanis Park | 32.37 | No | 1234 | 29 | IR6-7 | IRL North | 11 | 49.8508 | 49.8261 | 0.02 | 0 | 47663 | 46561 | 47663 | 1200 | D | 1200 D | 54.65 | 1 | 2.39 | 0.316 | 2.39 | 0.316 | 0.473 | 0.012312 | 33 | 0 | 0 | 0.8821 | 0
Titusville | 17 | Kiwanis Park | 32.37 | No | 1234 | 105 | IR6-7 | IRL North | 2186 | 360.9841 | 5060.941 | 4.22 | 1.09 | 47665 | 46563 | 47665 | 1400 | B/D | 1400 B/D | 54.65 | 1 | 2.83 | 0.497 | 2.83 | 0.497 | 0.887 | 1.0785 | 5374 | 34 | 5.9 | 0.8821 | 5.2
Titusville | 17 | Kiwanis Park | 32.37 | No | 1234 | 105 | IR6-7 | IRL North | 3248 | 408.396 | 7519.3742 | 6.27 | 1.61 | 47666 | 46564 | 47666 | 1400 | B/D | 1400 B/D | 54.65 | 1 | 2.83 | 0.497 | 2.83 | 0.497 | 0.887 | 1.8581 | 9258 | 58 | 10.1 | 0.8821 | 8.9
Titusville | 17 | Kiwanis Park | 32.37 | No | 1234 | 13 | IR6-7 | IRL North | 245 | 243.6083 | 1471.16 | 0.45 | 0.05 | 47668 | 46566 | 47668 | 1100 | B/D | 1100 B/D | 54.65 | 1 | 1.85 | 0.22 | 1.85 | 0.22 | 0.342 | 0.36353 | 698 | 3 | 0.3 | 0.8821 | 0.3
Titusville | 17 | Kiwanis Park | 32.37 | No | 1234 | 102.5 | IR6-7 | IRL North | 16729 | 970.4186 | 54438.4977 | 35.13 | 8.63 | 47674 | 46572 | 47674 | 1300 | A | 1300 A | 54.65 | 1 | 2.42 | 0.516 | 2.42 | 0.516 | 0.631 | 13.452 | 47682 | 254 | 54.3 | 0.8821 | 47.9
Titusville | 17 | Kiwanis Park | 32.37 | No | 1234 | 13 | IR6-7 | IRL North | 71 | 134.9018 | 425.6126 | 0.13 | 0.02 | 47675 | 46573 | 47675 | 1100 | C/D | 1100 C/D | 54.65 | 1 | 1.85 | 0.22 | 1.85 | 0.22 | 0.342 | 0.10517 | 202 | 1 | 0.1 | 0.8821 | 0.1
Titusville | 17 | Kiwanis Park | 32.37 | No | 1234 | 102.5 | IR6-7 | IRL North | 26 | 43.4866 | 79.5222 | 0.05 | 0.01 | 47678 | 46576 | 47678 | 1300 | B/D | 1300 B/D | 54.65 | 1 | 2.42 | 0.516 | 2.42 | 0.516 | 0.662 | 0.01965 | 73 | 0 | 0.1 | 0.8821 | 0.1
Titusville | 17 | Kiwanis Park | 32.37 | No | 1234 | 102.5 | IR6-7 | IRL North | 5345 | 710.077 | 17394.8148 | 11.22 | 2.76 | 47680 | 46578 | 47680 | 1300 | A | 1300 A | 54.65 | 1 | 2.42 | 0.516 | 2.42 | 0.516 | 0.631 | 4.2983 | 15236 | 81 | 17.3 | 0.8821 | 15.3
Titusville | 17 | Kiwanis Park | 32.37 | No | 1234 | 29 | IR6-7 | IRL North | 8376 | 1901.4116 | 56575.2529 | 18.68 | 2.65 | 47694 | 46592 | 47694 | 1200 | B/D | 1200 B/D | 54.65 | 1 | 2.39 | 0.316 | 2.39 | 0.316 | 0.304 | 13.98 | 23874 | 126 | 16.6 | 0.8821 | 14.6
Titusville | 17 | Kiwanis Park | 32.37 | No | 1234 | 102.5 | IR6-7 | IRL North | 21 | 62.426 | 66.7134 | 0.04 | 0.01 | 47699 | 46597 | 47699 | 1300 | A | 1300 A | 54.65 | 1 | 2.42 | 0.516 | 2.42 | 0.516 | 0.631 | 0.016485 | 58 | 0 | 0.1 | 0.8821 | 0.1
Titusville | 17 | Kiwanis Park | 32.37 | No | 1234 | 11.1 | IR6-7 | IRL North | 249 | 190.5814 | 2299.7069 | 0.44 | 0.09 | 47706 | 46603 | 47706 | 1820 | B/D | 1820 B/D | 54.65 | 1 | 2.39 | 0.38 | 2.39 | 0.38 | 0.222 | 0.56827 | 709 | 4 | 0.6 | 0.8821 | 0.5
Titusville | 17 | Kiwanis Park | 32.37 | No | 1234 | 11.1 | IR6-7 | IRL North | 2 | 32.3515 | 12.9521 | 0 | 0 | 47707 | 46604 | 47707 | 1820 | C/D | 1820 C/D | 54.65 | 1 | 2.39 | 0.38 | 2.39 | 0.38 | 0.258 | 0.0032005 | 5 | 0 | 0 | 0.8821 | 0
Titusville | 17 | Kiwanis Park | 32.37 | No | 1234 | 13 | IR6-7 | IRL North | 45 | 89.1085 | 267.3162 | 0.08 | 0.01 | 47720 | 46617 | 47720 | 1100 | C/D | 1100 C/D | 54.65 | 1 | 1.85 | 0.22 | 1.85 | 0.22 | 0.342 | 0.066055 | 127 | 1 | 0.1 | 0.8821 | 0.1
Titusville | 17 | Kiwanis Park | 32.37 | No | 1234 | 29 | IR6-7 | IRL North | 1 | 22.4694 | 9.4895 | 0 | 0 | 47734 | 46631 | 47734 | 1200 | B/D | 1200 B/D | 54.65 | 1 | 2.39 | 0.316 | 2.39 | 0.316 | 0.304 | 0.0023449 | 4 | 0 | 0 | 0.8821 | 0
Titusville | 17 | Kiwanis Park | 32.37 | No | 1234 | 13 | IR6-7 | IRL North | 175 | 321.0985 | 1391.5554 | 0.32 | 0.04 | 47735 | 46632 | 47735 | 1100 | W | 1100 W | 54.65 | 1 | 1.85 | 0.22 | 1.85 | 0.22 | 0.258 | 0.34386 | 498 | 2 | 0.2 | 0.8821 | 0.2
Titusville | 17 | Kiwanis Park | 32.37 | No | 1234 | 29 | IR6-7 | IRL North | 256 | 262.8734 | 1726.5614 | 0.57 | 0.08 | 47736 | 46633 | 47736 | 1200 | B/D | 1200 B/D | 54.65 | 1 | 2.39 | 0.316 | 2.39 | 0.316 | 0.304 | 0.42664 | 729 | 4 | 0.5 | 0.8821 | 0.4
Titusville | 17 | Kiwanis Park | 32.37 | No | 1234 | 105 | IR6-7 | IRL North | 679 | 228.5605 | 1574.234 | 1.31 | 0.34 | 47738 | 46635 | 47738 | 1400 | A | 1400 A | 54.65 | 1 | 2.83 | 0.497 | 2.83 | 0.497 | 0.886 | 0.389 | 1936 | 12 | 2.1 | 0.8821 | 1.9
Titusville | 17 | Kiwanis Park | 32.37 | No | 1234 | 29 | IR6-7 | IRL North | 295 | 358.2994 | 1746.5455 | 0.66 | 0.09 | 47739 | 46636 | 47739 | 1200 | W | 1200 W | 54.65 | 1 | 2.39 | 0.316 | 2.39 | 0.316 | 0.347 | 0.43158 | 841 | 4 | 0.6 | 0.8821 | 0.5
Titusville | 17 | Kiwanis Park | 32.37 | No | 1234 | 105 | IR6-7 | IRL North | 161 | 146.4933 | 373.656 | 0.31 | 0.08 | 47745 | 46642 | 47745 | 1400 | A | 1400 A | 54.65 | 1 | 2.83 | 0.497 | 2.83 | 0.497 | 0.886 | 0.092332 | 460 | 3 | 0.5 | 0.8821 | 0.4
Titusville | 17 | Kiwanis Park | 32.37 | No | 1234 | 11.1 | IR6-7 | IRL North | 56 | 112.1816 | 447.0949 | 0.1 | 0.02 | 47746 | 46643 | 47746 | 1820 | C/D | 1820 C/D | 54.65 | 1 | 2.39 | 0.38 | 2.39 | 0.38 | 0.258 | 0.11048 | 160 | 1 | 0.1 | 0.8821 | 0.1
Titusville | 17 | Kiwanis Park | 32.37 | No | 1234 | 13 | IR6-7 | IRL North | 1 | 21.9372 | 5.5091 | 0 | 0 | 47747 | 46644 | 47747 | 1100 | B/D | 1100 B/D | 54.65 | 1 | 1.85 | 0.22 | 1.85 | 0.22 | 0.342 | 0.0013613 | 3 | 0 | 0 | 0.8821 | 0
Titusville | 17 | Kiwanis Park | 32.37 | No | 1234 | 13 | IR6-7 | IRL North | 1249 | 543.2545 | 7497.0152 | 2.31 | 0.27 | 47748 | 46645 | 47748 | 1100 | B/D | 1100 B/D | 54.65 | 1 | 1.85 | 0.22 | 1.85 | 0.22 | 0.342 | 1.8525 | 3559 | 15 | 1.7 | 0.8821 | 1.5
Titusville | 17 | Kiwanis Park | 32.37 | No | 1234 | 29 | IR6-7 | IRL North | 3723 | 1205.8054 | 25145.3193 | 8.3 | 1.18 | 47749 | 46646 | 47749 | 1200 | B/D | 1200 B/D | 54.65 | 1 | 2.39 | 0.316 | 2.39 | 0.316 | 0.304 | 6.2135 | 10611 | 56 | 7.4 | 0.8821 | 6.5
Titusville | 17 | Kiwanis Park | 32.37 | No | 1234 | 13 | IR6-7 | IRL North | 108 | 104.9225 | 648.2619 | 0.2 | 0.02 | 47758 | 46655 | 47758 | 1100 | B/D | 1100 B/D | 54.65 | 1 | 1.85 | 0.22 | 1.85 | 0.22 | 0.342 | 0.16019 | 308 | 1 | 0.1 | 0.8821 | 0.1
Titusville | 17 | Kiwanis Park | 32.37 | No | 1234 | 13 | IR6-7 | IRL North | 19 | 68.65 | 112.8509 | 0.04 | 0 | 47759 | 46656 | 47759 | 1100 | B/D | 1100 B/D | 54.65 | 1 | 1.85 | 0.22 | 1.85 | 0.22 | 0.342 | 0.027886 | 54 | 0 | 0 | 0.8821 | 0
Titusville | 17 | Kiwanis Park | 32.37 | No | 1234 | 13 | IR6-7 | IRL North | 2758 | 987.823 | 19800.8093 | 5.1 | 0.61 | 47765 | 46662 | 47765 | 1100 | C | 1100 C | 54.65 | 1 | 1.85 | 0.22 | 1.85 | 0.22 | 0.286 | 4.8929 | 7861 | 32 | 3.8 | 0.8821 | 3.4
Titusville | 17 | Kiwanis Park | 32.37 | No | 1234 | 13 | IR6-7 | IRL North | 1309 | 365.0378 | 7860.1549 | 2.42 | 0.29 | 47771 | 46668 | 47771 | 1100 | B/D | 1100 B/D | 54.65 | 1 | 1.85 | 0.22 | 1.85 | 0.22 | 0.342 | 1.9423 | 3731 | 15 | 1.8 | 0.8821 | 1.6
Titusville | 17 | Kiwanis Park | 32.37 | No | 1234 | 11.1 | IR6-7 | IRL North | 3260 | 1284.9677 | 30157.8836 | 5.8 | 1.24 | 47774 | 46671 | 47774 | 1820 | B/D | 1820 B/D | 54.65 | 1 | 2.39 | 0.38 | 2.39 | 0.38 | 0.222 | 7.4521 | 9293 | 49 | 7.8 | 0.8821 | 6.9
Titusville | 17 | Kiwanis Park | 32.37 | No | 1234 | 13 | IR6-7 | IRL North | 7 | 30.9695 | 40.0452 | 0.01 | 0 | 47780 | 46677 | 47780 | 1100 | B/D | 1100 B/D | 54.65 | 1 | 1.85 | 0.22 | 1.85 | 0.22 | 0.342 | 0.0098954 | 19 | 0 | 0 | 0.8821 | 0
Titusville | 17 | Kiwanis Park | 32.37 | No | 1234 | 13 | IR6-7 | IRL North | 937 | 452.3775 | 5625.481 | 1.73 | 0.21 | 47781 | 46678 | 47781 | 1100 | B/D | 1100 B/D | 54.65 | 1 | 1.85 | 0.22 | 1.85 | 0.22 | 0.342 | 1.3901 | 2671 | 11 | 1.3 | 0.8821 | 1.1
Titusville | 17 | Kiwanis Park | 32.37 | No | 1234 | 29 | IR6-7 | IRL North | 76 | 93.371 | 512.125 | 0.17 | 0.02 | 47788 | 46685 | 47788 | 1200 | B/D | 1200 B/D | 54.65 | 1 | 2.39 | 0.316 | 2.39 | 0.316 | 0.304 | 0.12655 | 216 | 1 | 0.2 | 0.8821 | 0.2
Titusville | 17 | Kiwanis Park | 32.37 | No | 1234 | 29 | IR6-7 | IRL North | 5 | 27.8204 | 44.8923 | 0.01 | 0 | 47795 | 46692 | 47795 | 1200 | A | 1200 A | 54.65 | 1 | 2.39 | 0.316 | 2.39 | 0.316 | 0.22 | 0.011 | 14 | 0 | 0 | 0.8821 | 0
Titusville | 17 | Kiwanis Park | 32.37 | No | 1234 | 29 | IR6-7 | IRL North | 4 | 29.7623 | 29.4475 | 0.01 | 0 | 47797 | 46694 | 47797 | 1200 | B/D | 1200 B/D | 54.65 | 1 | 2.39 | 0.316 | 2.39 | 0.316 | 0.304 | 0.0072766 | 12 | 0 | 0 | 0.8821 | 0
Titusville | 17 | Kiwanis Park | 32.37 | No | 1234 | 105 | IR6-7 | IRL North | 3661 | 369.6007 | 8474.5642 | 7.07 | 1.82 | 47799 | 46696 | 47799 | 1400 | B/D | 1400 B/D | 54.65 | 1 | 2.83 | 0.497 | 2.83 | 0.497 | 0.887 | 1.8893 | 9414 | 59 | 10.3 | 0.8821 | 9.1
Titusville | 17 | Kiwanis Park | 32.37 | No | 1234 | 13 | IR6-7 | IRL North | 765 | 511.4058 | 9033.5604 | 1.42 | 0.17 | 47816 | 46713 | 47816 | 1100 | A | 1100 A | 54.65 | 1 | 1.85 | 0.22 | 1.85 | 0.22 | 0.174 | 2.2322 | 2182 | 9 | 1.1 | 0.8821 | 1
Titusville | 17 | Kiwanis Park | 32.37 | No | 1234 | 102.5 | IR6-7 | IRL North | 690 | 234.7958 | 2243.961 | 1.45 | 0.36 | 47825 | 46722 | 47825 | 1300 | A | 1300 A | 54.65 | 1 | 2.42 | 0.516 | 2.42 | 0.516 | 0.631 | 0.55449 | 1965 | 10 | 2.2 | 0.8821 | 1.9
Titusville | 17 | Kiwanis Park | 32.37 | No | 1234 | 105 | IR6-7 | IRL North | 183 | 129.9961 | 423.7048 | 0.35 | 0.09 | 47833 | 46730 | 47833 | 1400 | A | 1400 A | 54.65 | 1 | 2.83 | 0.497 | 2.83 | 0.497 | 0.886 | 0.1047 | 521 | 3 | 0.6 | 0.8821 | 0.5
Titusville | 17 | Kiwanis Park | 32.37 | No | 1234 | 13 | IR6-7 | IRL North | 27 | 56.7559 | 162.3931 | 0.05 | 0.01 | 47836 | 46733 | 47836 | 1100 | D | 1100 D | 54.65 | 1 | 1.85 | 0.22 | 1.85 | 0.22 | 0.342 | 0.040128 | 77 | 0 | 0 | 0.8821 | 0
Titusville | 17 | Kiwanis Park | 32.37 | No | 1234 | 102.5 | IR6-7 | IRL North | 1002 | 252.6822 | 3259.5174 | 2.1 | 0.52 | 47840 | 46737 | 47840 | 1300 | A | 1300 A | 54.65 | 1 | 2.42 | 0.516 | 2.42 | 0.516 | 0.631 | 0.80544 | 2855 | 15 | 3.2 | 0.8821 | 2.8
Titusville | 17 | Kiwanis Park | 32.37 | No | 1234 | 13 | IR6-7 | IRL North | 45 | 113.1036 | 267.5937 | 0.08 | 0.01 | 47844 | 46741 | 47844 | 1100 | B/D | 1100 B/D | 54.65 | 1 | 1.85 | 0.22 | 1.85 | 0.22 | 0.342 | 0.066124 | 127 | 1 | 0.1 | 0.8821 | 0.1
Titusville | 17 | Kiwanis Park | 32.37 | No | 1234 | 29 | IR6-7 | IRL North | 123 | 225.1229 | 1149.4589 | 0.27 | 0.04 | 47846 | 46743 | 47846 | 1200 | A | 1200 A | 54.65 | 1 | 2.39 | 0.316 | 2.39 | 0.316 | 0.22 | 0.27593 | 341 | 2 | 0.2 | 0.8821 | 0.2
Titusville | 17 | Kiwanis Park | 32.37 | No | 1234 | 29 | IR6-7 | IRL North | 467 | 226.2473 | 3156.579 | 1.04 | 0.15 | 47847 | 46744 | 47847 | 1200 | B/D | 1200 B/D | 54.65 | 1 | 2.39 | 0.316 | 2.39 | 0.316 | 0.304 | 0.78 | 1332 | 7 | 0.9 | 0.8821 | 0.8
Titusville | 17 | Kiwanis Park | 32.37 | No | 1234 | 13 | IR6-7 | IRL North | 3043 | 547.6035 | 18270.3422 | 5.63 | 0.67 | 47856 | 46753 | 47856 | 1100 | B/D | 1100 B/D | 54.65 | 1 | 1.85 | 0.22 | 1.85 | 0.22 | 0.342 | 4.5147 | 8673 | 35 | 4.2 | 0.8821 | 3.7
Titusville | 17 | Kiwanis Park | 32.37 | No | 1234 | 11.1 | IR6-7 | IRL North | 71 | 144.849 | 657.5043 | 0.13 | 0.03 | 47859 | 46756 | 47859 | 1820 | B/D | 1820 B/D | 54.65 | 1 | 2.39 | 0.38 | 2.39 | 0.38 | 0.222 | 0.16247 | 203 | 1 | 0.2 | 0.8821 | 0.2
Titusville | 17 | Kiwanis Park | 32.37 | No | 1234 | 13 | IR6-7 | IRL North | 18 | 59.6882 | 108.6512 | 0.03 | 0 | 47862 | 46759 | 47862 | 1100 | D | 1100 D | 54.65 | 1 | 1.85 | 0.22 | 1.85 | 0.22 | 0.342 | 0.026848 | 52 | 0 | 0 | 0.8821 | 0
Titusville | 17 | Kiwanis Park | 32.37 | No | 1234 | 13 | IR6-7 | IRL North | 0 | 9.6996 | 2.4835 | 0 | 0 | 47868 | 46765 | 47868 | 1100 | D | 1100 D | 54.65 | 1 | 1.85 | 0.22 | 1.85 | 0.22 | 0.342 | 0.00061369 | 1 | 0 | 0 | 0.8821 | 0
Titusville | 17 | Kiwanis Park | 32.37 | No | 1234 | 13 | IR6-7 | IRL North | 165 | 377.9849 | 992.1172 | 0.31 | 0.04 | 47884 | 46781 | 47884 | 1100 | B/D | 1100 B/D | 54.65 | 1 | 1.85 | 0.22 | 1.85 | 0.22 | 0.342 | 0.24516 | 471 | 2 | 0.2 | 0.8821 | 0.2
Titusville | 17 | Kiwanis Park | 32.37 | No | 1234 | 11.1 | IR6-7 | IRL North | 100 | 173.3367 | 925.0145 | 0.18 | 0.04 | 47888 | 46785 | 47888 | 1820 | B/D | 1820 B/D | 54.65 | 1 | 2.39 | 0.38 | 2.39 | 0.38 | 0.222 | 0.22858 | 285 | 2 | 0.2 | 0.8821 | 0.2
Titusville | 17 | Kiwanis Park | 32.37 | No | 3456 | 62.5 | IR6-7 | IRL North | 8 | 50.3436 | 101.3754 | 0.01 | 0 | 47899 | 46796 | 47899 | 7430 | W | 7430 W | 54.65 | 1 | 1.25 | 0.202 | 1.25 | 0.202 | 0.169 | 0.02505 | 24 | 0 | 0 | 0.8821 | 0
Titusville | 17 | Kiwanis Park | 32.37 | No | 3456 | 62.5 | IR6-7 | IRL North | 5 | 35.8226 | 54.959 | 0.01 | 0 | 47903 | 46800 | 47903 | 7430 | W | 7430 W | 54.65 | 1 | 1.25 | 0.202 | 1.25 | 0.202 | 0.169 | 0.013581 | 13 | 0 | 0 | 0.8821 | 0
Titusville | 17 | Kiwanis Park | 32.37 | No | 1234 | 13 | IR6-7 | IRL North | 26 | 68.8099 | 155.2778 | 0.05 | 0.01 | 47904 | 46801 | 47904 | 1100 | B/D | 1100 B/D | 54.65 | 1 | 1.85 | 0.22 | 1.85 | 0.22 | 0.342 | 0.03837 | 74 | 0 | 0 | 0.8821 | 0
Titusville | 17 | Kiwanis Park | 32.37 | No | 1234 | 105 | IR6-7 | IRL North | 1626 | 294.3037 | 3763.7736 | 3.14 | 0.81 | 47907 | 46804 | 47907 | 1400 | B/D | 1400 B/D | 54.65 | 1 | 2.83 | 0.497 | 2.83 | 0.497 | 0.887 | 0.93004 | 4634 | 29 | 5.1 | 0.8821 | 4.5
Titusville | 17 | Kiwanis Park | 32.37 | No | 1234 | 11.1 | IR6-7 | IRL North | 693 | 544.5421 | 7816.5888 | 1.23 | 0.26 | 47911 | 46808 | 47911 | 1820 | A | 1820 A | 54.65 | 1 | 2.39 | 0.38 | 2.39 | 0.38 | 0.182 | 1.9315 | 1975 | 10 | 1.7 | 0.8821 | 1.5
Titusville | 17 | Kiwanis Park | 32.37 | No | 1234 | 13 | IR6-7 | IRL North | 23 | 77.7031 | 270.4723 | 0.04 | 0.01 | 47918 | 46815 | 47918 | 1100 | A | 1100 A | 54.65 | 1 | 1.85 | 0.22 | 1.85 | 0.22 | 0.174 | 0.066835 | 65 | 0 | 0 | 0.8821 | 0
Titusville | 17 | Kiwanis Park | 32.37 | No | 1234 | 13 | IR6-7 | IRL North | 3843 | 1318.2212 | 23074.3752 | 7.11 | 0.85 | 47919 | 46816 | 47919 | 1100 | B/D | 1100 B/D | 54.65 | 1 | 1.85 | 0.22 | 1.85 | 0.22 | 0.342 | 5.7018 | 10954 | 45 | 5.3 | 0.8821 | 4.7
Titusville | 17 | Kiwanis Park | 32.37 | No | 1234 | 11.1 | IR6-7 | IRL North | 2235 | 1049.1558 | 17788.8646 | 3.98 | 0.85 | 47920 | 46817 | 47920 | 1820 | C/D | 1820 C/D | 54.65 | 1 | 2.39 | 0.38 | 2.39 | 0.38 | 0.258 | 4.3957 | 6371 | 34 | 5.3 | 0.8821 | 4.7
Titusville | 17 | Kiwanis Park | 32.37 | No | 1234 | 105 | IR6-7 | IRL North | 157 | 101.8798 | 361.9062 | 0.3 | 0.08 | 47922 | 46819 | 47922 | 1400 | C | 1400 C | 54.65 | 1 | 2.83 | 0.497 | 2.83 | 0.497 | 0.888 | 0.089429 | 446 | 3 | 0.5 | 0.8821 | 0.4
Titusville | 17 | Kiwanis Park | 32.37 | No | 1234 | 93.9 | IR6-7 | IRL North | 1287 | 251.3661 | 3332.4737 | 2.3 | 0.4 | 47942 | 46839 | 47942 | 8310 | B/D | 8310 B/D | 54.65 | 1 | 1.79 | 0.31 | 1.79 | 0.31 | 0.793 | 0.76925 | 3427 | 14 | 2.3 | 0.8821 | 2
Titusville | 17 | Kiwanis Park | 32.37 | No | 1234 | 105 | IR6-7 | IRL North | 4351 | 502.1881 | 10073.0407 | 8.4 | 2.16 | 47963 | 46860 | 47963 | 1400 | B/D | 1400 B/D | 54.65 | 1 | 2.83 | 0.497 | 2.83 | 0.497 | 0.887 | 2.2028 | 10976 | 68 | 12 | 0.8821 | 10.6
Titusville | 17 | Kiwanis Park | 32.37 | No | 1234 | 13 | IR6-7 | IRL North | 135 | 114.4914 | 809.111 | 0.25 | 0.03 | 47969 | 46866 | 47969 | 1100 | B/D | 1100 B/D | 54.65 | 1 | 1.85 | 0.22 | 1.85 | 0.22 | 0.342 | 0.19993 | 384 | 2 | 0.2 | 0.8821 | 0.2
Titusville | 17 | Kiwanis Park | 32.37 | No | 1234 | 105 | IR6-7 | IRL North | 429 | 195.2848 | 992.5121 | 0.83 | 0.21 | 47977 | 46874 | 47977 | 1400 | B/D | 1400 B/D | 54.65 | 1 | 2.83 | 0.497 | 2.83 | 0.497 | 0.887 | 0.24525 | 1222 | 8 | 1.3 | 0.8821 | 1.1
Titusville | 17 | Kiwanis Park | 32.37 | No | 1234 | 105 | IR6-7 | IRL North | 1 | 13.1706 | 2.2182 | 0 | 0 | 47979 | 46876 | 47979 | 1400 | A | 1400 A | 54.65 | 1 | 2.83 | 0.497 | 2.83 | 0.497 | 0.886 | 0.00054813 | 3 | 0 | 0 | 0.8821 | 0
Titusville | 17 | Kiwanis Park | 32.37 | No | 1234 | 105 | IR6-7 | IRL North | 850 | 203.6511 | 1967.9539 | 1.64 | 0.42 | 47980 | 46877 | 47980 | 1400 | B/D | 1400 B/D | 54.65 | 1 | 2.83 | 0.497 | 2.83 | 0.497 | 0.887 | 0.48629 | 2423 | 15 | 2.7 | 0.8821 | 2.4
Titusville | 17 | Kiwanis Park | 32.37 | No | 1234 | 29 | IR6-7 | IRL North | 242 | 325.6529 | 1634.9914 | 0.54 | 0.08 | 47983 | 46880 | 47983 | 1200 | B/D | 1200 B/D | 54.65 | 1 | 2.39 | 0.316 | 2.39 | 0.316 | 0.304 | 0.40401 | 690 | 4 | 0.5 | 0.8821 | 0.4
Titusville | 17 | Kiwanis Park | 32.37 | No | 1234 | 29 | IR6-7 | IRL North | 101 | 116.1934 | 680.7002 | 0.23 | 0.03 | 47986 | 46883 | 47986 | 1200 | B/D | 1200 B/D | 54.65 | 1 | 2.39 | 0.316 | 2.39 | 0.316 | 0.304 | 0.1682 | 287 | 2 | 0.2 | 0.8821 | 0.2
Titusville | 17 | Kiwanis Park | 32.37 | No | 1234 | 29 | IR6-7 | IRL North | 71 | 91.7161 | 482.3437 | 0.16 | 0.02 | 47987 | 46884 | 47987 | 1200 | B/D | 1200 B/D | 54.65 | 1 | 2.39 | 0.316 | 2.39 | 0.316 | 0.304 | 0.11919 | 204 | 1 | 0.1 | 0.8821 | 0.1
Titusville | 17 | Kiwanis Park | 32.37 | No | 1234 | 29 | IR6-7 | IRL North | 207 | 163.7511 | 1090.7075 | 0.46 | 0.07 | 47988 | 46885 | 47988 | 1200 | C | 1200 C | 54.65 | 1 | 2.39 | 0.316 | 2.39 | 0.316 | 0.389 | 0.26952 | 589 | 3 | 0.4 | 0.8821 | 0.4
Titusville | 17 | Kiwanis Park | 32.37 | No | 1234 | 29 | IR6-7 | IRL North | 146 | 111.4981 | 632.7816 | 0.33 | 0.05 | 47989 | 46886 | 47989 | 1200 | D | 1200 D | 54.65 | 1 | 2.39 | 0.316 | 2.39 | 0.316 | 0.473 | 0.15636 | 415 | 2 | 0.3 | 0.8821 | 0.3
Titusville | 17 | Kiwanis Park | 32.37 | No | 1234 | 29 | IR6-7 | IRL North | 61 | 88.091 | 414.1885 | 0.14 | 0.02 | 47990 | 46887 | 47990 | 1200 | B/D | 1200 B/D | 54.65 | 1 | 2.39 | 0.316 | 2.39 | 0.316 | 0.304 | 0.10235 | 175 | 1 | 0.1 | 0.8821 | 0.1
Titusville | 17 | Kiwanis Park | 32.37 | No | 1234 | 29 | IR6-7 | IRL North | 214 | 281.8494 | 1998.3033 | 0.48 | 0.07 | 47991 | 46888 | 47991 | 1200 | A | 1200 A | 54.65 | 1 | 2.39 | 0.316 | 2.39 | 0.316 | 0.22 | 0.49379 | 610 | 3 | 0.4 | 0.8821 | 0.4
Titusville | 17 | Kiwanis Park | 32.37 | No | 1234 | 29 | IR6-7 | IRL North | 113 | 161.7273 | 1053.1173 | 0.25 | 0.04 | 47992 | 46889 | 47992 | 1200 | A | 1200 A | 54.65 | 1 | 2.39 | 0.316 | 2.39 | 0.316 | 0.22 | 0.26023 | 322 | 2 | 0.2 | 0.8821 | 0.2
Titusville | 17 | Kiwanis Park | 32.37 | No | 1234 | 29 | IR6-7 | IRL North | 133 | 146.4574 | 896.1563 | 0.3 | 0.04 | 47993 | 46890 | 47993 | 1200 | B/D | 1200 B/D | 54.65 | 1 | 2.39 | 0.316 | 2.39 | 0.316 | 0.304 | 0.22144 | 378 | 2 | 0.3 | 0.8821 | 0.3
Titusville | 17 | Kiwanis Park | 32.37 | No | 1234 | 29 | IR6-7 | IRL North | 98 | 147.7297 | 911.7698 | 0.22 | 0.03 | 47994 | 46891 | 47994 | 1200 | A | 1200 A | 54.65 | 1 | 2.39 | 0.316 | 2.39 | 0.316 | 0.22 | 0.2253 | 278 | 1 | 0.2 | 0.8821 | 0.2
Titusville | 17 | Kiwanis Park | 32.37 | No | 1234 | 29 | IR6-7 | IRL North | 329 | 324.9575 | 2220.3176 | 0.73 | 0.1 | 47995 | 46892 | 47995 | 1200 | B/D | 1200 B/D | 54.65 | 1 | 2.39 | 0.316 | 2.39 | 0.316 | 0.304 | 0.54865 | 937 | 5 | 0.7 | 0.8821 | 0.6
Titusville | 17 | Kiwanis Park | 32.37 | No | 1234 | 29 | IR6-7 | IRL North | 31 | 58.6393 | 209.3532 | 0.07 | 0.01 | 47996 | 46893 | 47996 | 1200 | B/D | 1200 B/D | 54.65 | 1 | 2.39 | 0.316 | 2.39 | 0.316 | 0.304 | 0.051732 | 88 | 0 | 0.1 | 0.8821 | 0.1
Titusville | 17 | Kiwanis Park | 32.37 | No | 1234 | 105 | IR6-7 | IRL North | 2 | 22.9158 | 5.2718 | 0 | 0 | 48001 | 46898 | 48001 | 1400 | A | 1400 A | 54.65 | 1 | 2.83 | 0.497 | 2.83 | 0.497 | 0.886 | 0.0013027 | 6 | 0 | 0 | 0.8821 | 0
Titusville | 17 | Kiwanis Park | 32.37 | No | 1234 | 29 | IR6-7 | IRL North | 86 | 181.6138 | 807.004 | 0.19 | 0.03 | 48012 | 46909 | 48012 | 1200 | A | 1200 A | 54.65 | 1 | 2.39 | 0.316 | 2.39 | 0.316 | 0.22 | 0.19941 | 246 | 1 | 0.2 | 0.8821 | 0.2
Titusville | 17 | Kiwanis Park | 32.37 | No | 1234 | 45 | IR6-7 | IRL North | 332 | 124.5697 | 972.5152 | 0.4 | 0.16 | 48024 | 46921 | 48024 | 8140 | B/D | 8140 B/D | 54.65 | 1 | 1.18 | 0.48 | 1.18 | 0.48 | 0.703 | 0.0045135 | 18 | 0 | 0 | 0.8821 | 0
Titusville | 17 | Kiwanis Park | 32.37 | No | 1234 | 13 | IR6-7 | IRL North | 1845 | 632.6189 | 11074.5788 | 3.41 | 0.41 | 48029 | 46926 | 48029 | 1100 | B/D | 1100 B/D | 54.65 | 1 | 1.85 | 0.22 | 1.85 | 0.22 | 0.342 | 2.7366 | 5257 | 21 | 2.6 | 0.8821 | 2.3
Titusville | 17 | Kiwanis Park | 32.37 | No | 1234 | 105 | IR6-7 | IRL North | 85 | 72.6189 | 197.444 | 0.16 | 0.04 | 48030 | 46927 | 48030 | 1400 | B/D | 1400 B/D | 54.65 | 1 | 2.83 | 0.497 | 2.83 | 0.497 | 0.887 | 0.047599 | 237 | 1 | 0.3 | 0.8821 | 0.3
Titusville | 17 | Kiwanis Park | 32.37 | No | 1234 | 105 | IR6-7 | IRL North | 4 | 15.7052 | 8.6287 | 0.01 | 0 | 48031 | 46928 | 48031 | 1400 | A | 1400 A | 54.65 | 1 | 2.83 | 0.497 | 2.83 | 0.497 | 0.886 | 0.0021322 | 11 | 0 | 0 | 0.8821 | 0
Titusville | 17 | Kiwanis Park | 32.37 | No | 1234 | 13 | IR6-7 | IRL North | 82 | 156.4899 | 493.804 | 0.15 | 0.02 | 48032 | 46929 | 48032 | 1100 | B/D | 1100 B/D | 54.65 | 1 | 1.85 | 0.22 | 1.85 | 0.22 | 0.342 | 0.12202 | 234 | 1 | 0.1 | 0.8821 | 0.1
Titusville | 17 | Kiwanis Park | 32.37 | No | 1234 | 29 | IR6-7 | IRL North | 15 | 62.3965 | 98.8955 | 0.03 | 0 | 48043 | 46940 | 48043 | 1200 | B/D | 1200 B/D | 54.65 | 1 | 2.39 | 0.316 | 2.39 | 0.316 | 0.304 | 0.024438 | 42 | 0 | 0 | 0.8821 | 0
Titusville | 17 | Kiwanis Park | 32.37 | No | 1234 | 29 | IR6-7 | IRL North | 30 | 75.3683 | 204.1465 | 0.07 | 0.01 | 48044 | 46941 | 48044 | 1200 | B/D | 1200 B/D | 54.65 | 1 | 2.39 | 0.316 | 2.39 | 0.316 | 0.304 | 0.050446 | 86 | 0 | 0.1 | 0.8821 | 0.1
Titusville | 17 | Kiwanis Park | 32.37 | No | 1234 | 29 | IR6-7 | IRL North | 23 | 53.9966 | 134.8381 | 0.05 | 0.01 | 48048 | 46945 | 48048 | 1200 | W | 1200 W | 54.65 | 1 | 2.39 | 0.316 | 2.39 | 0.316 | 0.347 | 0.033319 | 65 | 0 | 0 | 0.8821 | 0
Titusville | 17 | Kiwanis Park | 32.37 | No | 1234 | 13 | IR6-7 | IRL North | 42 | 72.1096 | 332.1867 | 0.08 | 0.01 | 48049 | 46946 | 48049 | 1100 | W | 1100 W | 54.65 | 1 | 1.85 | 0.22 | 1.85 | 0.22 | 0.258 | 0.082085 | 119 | 0 | 0.1 | 0.8821 | 0.1
Titusville | 17 | Kiwanis Park | 32.37 | No | 1234 | 13 | IR6-7 | IRL North | 192 | 152.9017 | 1155.4147 | 0.36 | 0.04 | 48050 | 46947 | 48050 | 1100 | B/D | 1100 B/D | 54.65 | 1 | 1.85 | 0.22 | 1.85 | 0.22 | 0.342 | 0.28551 | 549 | 2 | 0.3 | 0.8821 | 0.3
Titusville | 17 | Kiwanis Park | 32.37 | No | 1234 | 29 | IR6-7 | IRL North | 1 | 30.1086 | 5.2935 | 0 | 0 | 48053 | 46950 | 48053 | 1200 | B/D | 1200 B/D | 54.65 | 1 | 2.39 | 0.316 | 2.39 | 0.316 | 0.304 | 0.001308 | 2 | 0 | 0 | 0.8821 | 0
Titusville | 17 | Kiwanis Park | 32.37 | No | 1234 | 29 | IR6-7 | IRL North | 9 | 34.8356 | 61.1096 | 0.02 | 0 | 48062 | 46959 | 48062 | 1200 | B/D | 1200 B/D | 54.65 | 1 | 2.39 | 0.316 | 2.39 | 0.316 | 0.304 | 0.0151 | 26 | 0 | 0 | 0.8821 | 0
Titusville | 17 | Kiwanis Park | 32.37 | No | 1234 | 13 | IR6-7 | IRL North | 49 | 87.8366 | 393.1933 | 0.09 | 0.01 | 48092 | 46989 | 48092 | 1100 | W | 1100 W | 54.65 | 1 | 1.85 | 0.22 | 1.85 | 0.22 | 0.258 | 0.09716 | 141 | 1 | 0.1 | 0.8821 | 0.1
Titusville | 17 | Kiwanis Park | 32.37 | No | 1234 | 105 | IR6-7 | IRL North | 3351 | 423.3483 | 7756.63 | 6.47 | 1.67 | 48095 | 46992 | 48095 | 1400 | B/D | 1400 B/D | 54.65 | 1 | 2.83 | 0.497 | 2.83 | 0.497 | 0.887 | 1.8958 | 9446 | 59 | 10.4 | 0.8821 | 9.2
Titusville | 17 | Kiwanis Park | 32.37 | No | 1234 | 11.1 | IR6-7 | IRL North | 276 | 286.7519 | 2555.245 | 0.49 | 0.1 | 48120 | 47017 | 48120 | 1820 | B/D | 1820 B/D | 54.65 | 1 | 2.39 | 0.38 | 2.39 | 0.38 | 0.222 | 0.63141 | 787 | 4 | 0.7 | 0.8821 | 0.6
Titusville | 17 | Kiwanis Park | 32.37 | No | 1234 | 45 | IR6-7 | IRL North | 272 | 162.9233 | 885.6977 | 0.33 | 0.13 | 48126 | 47023 | 48126 | 8140 | A | 8140 A | 54.65 | 1 | 1.18 | 0.48 | 1.18 | 0.48 | 0.63 | 0.00057771 | 2 | 0 | 0 | 0.8821 | 0
Titusville | 17 | Kiwanis Park | 32.37 | No | 3456 | 62.5 | IR6-7 | IRL North | 1 | 26.939 | 14.7863 | 0 | 0 | 48130 | 47027 | 48130 | 7430 | W | 7430 W | 54.65 | 1 | 1.25 | 0.202 | 1.25 | 0.202 | 0.169 | 0.0036538 | 3 | 0 | 0 | 0.8821 | 0
Titusville | 17 | Kiwanis Park | 32.37 | No | 1234 | 11.1 | IR6-7 | IRL North | 4573 | 2073.2685 | 42297.817 | 8.14 | 1.74 | 48136 | 47033 | 48136 | 1820 | B/D | 1820 B/D | 54.65 | 1 | 2.39 | 0.38 | 2.39 | 0.38 | 0.222 | 10.452 | 13034 | 69 | 10.9 | 0.8821 | 9.6
Titusville | 17 | Kiwanis Park | 32.37 | No | 1234 | 105 | IR6-7 | IRL North | 634 | 181.1534 | 1468.8017 | 1.22 | 0.32 | 48153 | 47050 | 48153 | 1400 | A | 1400 A | 54.65 | 1 | 2.83 | 0.497 | 2.83 | 0.497 | 0.886 | 0.36295 | 1806 | 11 | 2 | 0.8821 | 1.8
Titusville | 17 | Kiwanis Park | 32.37 | No | 1234 | 29 | IR6-7 | IRL North | 10 | 42.8094 | 66.4135 | 0.02 | 0 | 48154 | 47051 | 48154 | 1200 | B/D | 1200 B/D | 54.65 | 1 | 2.39 | 0.316 | 2.39 | 0.316 | 0.304 | 0.016411 | 28 | 0 | 0 | 0.8821 | 0
Titusville | 17 | Kiwanis Park | 32.37 | No | 1234 | 45 | IR6-7 | IRL North | 1513 | 417.5779 | 4419.7428 | 1.82 | 0.73 | 48155 | 47052 | 48155 | 8140 | B/D | 8140 B/D | 54.65 | 1 | 1.18 | 0.48 | 1.18 | 0.48 | 0.703 | 0.00021322 | 1 | 0 | 0 | 0.8821 | 0
Titusville | 17 | Kiwanis Park | 32.37 | No | 1234 | 29 | IR6-7 | IRL North | 17 | 48.4385 | 112.9729 | 0.04 | 0.01 | 48158 | 47055 | 48158 | 1200 | B/D | 1200 B/D | 54.65 | 1 | 2.39 | 0.316 | 2.39 | 0.316 | 0.304 | 0.027916 | 48 | 0 | 0 | 0.8821 | 0
Titusville | 17 | Kiwanis Park | 32.37 | No | 1234 | 29 | IR6-7 | IRL North | 1 | 13.3481 | 3.7654 | 0 | 0 | 48159 | 47056 | 48159 | 1200 | B/D | 1200 B/D | 54.65 | 1 | 2.39 | 0.316 | 2.39 | 0.316 | 0.304 | 0.00093045 | 2 | 0 | 0 | 0.8821 | 0
Titusville | 17 | Kiwanis Park | 32.37 | No | 1234 | 11.1 | IR6-7 | IRL North | 165 | 238.4174 | 1136.823 | 0.29 | 0.06 | 48175 | 47072 | 48175 | 1820 | D | 1820 D | 54.65 | 1 | 2.39 | 0.38 | 2.39 | 0.38 | 0.298 | 0.28091 | 470 | 2 | 0.4 | 0.8821 | 0.4
Titusville | 17 | Kiwanis Park | 32.37 | No | 1234 | 29 | IR6-7 | IRL North | 6 | 28.9596 | 38.2811 | 0.01 | 0 | 48179 | 47076 | 48179 | 1200 | B/D | 1200 B/D | 54.65 | 1 | 2.39 | 0.316 | 2.39 | 0.316 | 0.304 | 0.0094594 | 16 | 0 | 0 | 0.8821 | 0
Titusville | 17 | Kiwanis Park | 32.37 | No | 1234 | 29 | IR6-7 | IRL North | 22 | 53.1082 | 147.1613 | 0.05 | 0.01 | 48196 | 47093 | 48196 | 1200 | B/D | 1200 B/D | 54.65 | 1 | 2.39 | 0.316 | 2.39 | 0.316 | 0.304 | 0.036364 | 62 | 0 | 0 | 0.8821 | 0
Titusville | 17 | Kiwanis Park | 32.37 | No | 1234 | 13 | IR6-7 | IRL North | 99 | 113.8256 | 592.0413 | 0.18 | 0.02 | 48197 | 47094 | 48197 | 1100 | B/D | 1100 B/D | 54.65 | 1 | 1.85 | 0.22 | 1.85 | 0.22 | 0.342 | 0.1463 | 281 | 1 | 0.1 | 0.8821 | 0.1
Titusville | 17 | Kiwanis Park | 32.37 | No | 1234 | 29 | IR6-7 | IRL North | 1 | 14.9785 | 6.7323 | 0 | 0 | 48202 | 47099 | 48202 | 1200 | B/D | 1200 B/D | 54.65 | 1 | 2.39 | 0.316 | 2.39 | 0.316 | 0.304 | 0.0016636 | 3 | 0 | 0 | 0.8821 | 0
Titusville | 17 | Kiwanis Park | 32.37 | No | 1234 | 29 | IR6-7 | IRL North | 80 | 95.3083 | 538.3267 | 0.18 | 0.03 | 48213 | 47110 | 48213 | 1200 | B/D | 1200 B/D | 54.65 | 1 | 2.39 | 0.316 | 2.39 | 0.316 | 0.304 | 0.13302 | 227 | 1 | 0.2 | 0.8821 | 0.2
Titusville | 17 | Kiwanis Park | 32.37 | No | 1234 | 29 | IR6-7 | IRL North | 98 | 109.3532 | 662.8811 | 0.22 | 0.03 | 48215 | 47112 | 48215 | 1200 | B/D | 1200 B/D | 54.65 | 1 | 2.39 | 0.316 | 2.39 | 0.316 | 0.304 | 0.1638 | 280 | 1 | 0.2 | 0.8821 | 0.2
Titusville | 17 | Kiwanis Park | 32.37 | No | 1234 | 29 | IR6-7 | IRL North | 50 | 129.1701 | 462.0295 | 0.11 | 0.02 | 48217 | 47114 | 48217 | 1200 | A | 1200 A | 54.65 | 1 | 2.39 | 0.316 | 2.39 | 0.316 | 0.22 | 0.11417 | 141 | 1 | 0.1 | 0.8821 | 0.1
Titusville | 17 | Kiwanis Park | 32.37 | No | 1234 | 29 | IR6-7 | IRL North | 168 | 162.7816 | 1137.8312 | 0.37 | 0.05 | 48219 | 47116 | 48219 | 1200 | B/D | 1200 B/D | 54.65 | 1 | 2.39 | 0.316 | 2.39 | 0.316 | 0.304 | 0.28116 | 480 | 3 | 0.3 | 0.8821 | 0.3
Titusville | 17 | Kiwanis Park | 32.37 | No | 1234 | 29 | IR6-7 | IRL North | 101 | 113.0023 | 683.2239 | 0.23 | 0.03 | 48220 | 47117 | 48220 | 1200 | B/D | 1200 B/D | 54.65 | 1 | 2.39 | 0.316 | 2.39 | 0.316 | 0.304 | 0.16883 | 288 | 2 | 0.2 | 0.8821 | 0.2
Titusville | 17 | Kiwanis Park | 32.37 | No | 1234 | 29 | IR6-7 | IRL North | 260 | 312.8195 | 2426.2372 | 0.58 | 0.08 | 48223 | 47120 | 48223 | 1200 | A | 1200 A | 54.65 | 1 | 2.39 | 0.316 | 2.39 | 0.316 | 0.22 | 0.59953 | 741 | 4 | 0.5 | 0.8821 | 0.4
Titusville | 17 | Kiwanis Park | 32.37 | No | 1234 | 29 | IR6-7 | IRL North | 90 | 130.403 | 838.8819 | 0.2 | 0.03 | 48224 | 47121 | 48224 | 1200 | A | 1200 A | 54.65 | 1 | 2.39 | 0.316 | 2.39 | 0.316 | 0.22 | 0.20729 | 256 | 1 | 0.2 | 0.8821 | 0.2
Titusville | 17 | Kiwanis Park | 32.37 | No | 1234 | 29 | IR6-7 | IRL North | 283 | 255.2663 | 1913.0628 | 0.63 | 0.09 | 48225 | 47122 | 48225 | 1200 | B/D | 1200 B/D | 54.65 | 1 | 2.39 | 0.316 | 2.39 | 0.316 | 0.304 | 0.47273 | 807 | 4 | 0.6 | 0.8821 | 0.5
Titusville | 17 | Kiwanis Park | 32.37 | No | 1234 | 105 | IR6-7 | IRL North | 1405 | 276.0278 | 3255.176 | 2.71 | 0.7 | 48227 | 47124 | 48227 | 1400 | A | 1400 A | 54.65 | 1 | 2.83 | 0.497 | 2.83 | 0.497 | 0.886 | 0.80437 | 4003 | 25 | 4.4 | 0.8821 | 3.9
Titusville | 17 | Kiwanis Park | 32.37 | No | 1234 | 29 | IR6-7 | IRL North | 3 | 22.5448 | 17.2652 | 0.01 | 0 | 48239 | 47136 | 48239 | 1200 | B/D | 1200 B/D | 54.65 | 1 | 2.39 | 0.316 | 2.39 | 0.316 | 0.304 | 0.0042663 | 7 | 0 | 0 | 0.8821 | 0
Titusville | 17 | Kiwanis Park | 32.37 | No | 1234 | 29 | IR6-7 | IRL North | 115 | 116.2482 | 776.1163 | 0.26 | 0.04 | 48261 | 47158 | 48261 | 1200 | B/D | 1200 B/D | 54.65 | 1 | 2.39 | 0.316 | 2.39 | 0.316 | 0.304 | 0.19178 | 328 | 2 | 0.2 | 0.8821 | 0.2
Titusville | 17 | Kiwanis Park | 32.37 | No | 1234 | 29 | IR6-7 | IRL North | 38 | 65.4138 | 254.6936 | 0.08 | 0.01 | 48268 | 47165 | 48268 | 1200 | B/D | 1200 B/D | 54.65 | 1 | 2.39 | 0.316 | 2.39 | 0.316 | 0.304 | 0.062936 | 107 | 1 | 0.1 | 0.8821 | 0.1
Titusville | 17 | Kiwanis Park | 32.37 | No | 1234 | 11.1 | IR6-7 | IRL North | 768 | 449.3204 | 5290.188 | 1.37 | 0.29 | 48270 | 47167 | 48270 | 1820 | D | 1820 D | 54.65 | 1 | 2.39 | 0.38 | 2.39 | 0.38 | 0.298 | 1.3072 | 2188 | 12 | 1.8 | 0.8821 | 1.6
Titusville | 17 | Kiwanis Park | 32.37 | No | 1234 | 11.1 | IR6-7 | IRL North | 54 | 123.077 | 495.725 | 0.1 | 0.02 | 48271 | 47168 | 48271 | 1820 | B/D | 1820 B/D | 54.65 | 1 | 2.39 | 0.38 | 2.39 | 0.38 | 0.222 | 0.1225 | 153 | 1 | 0.1 | 0.8821 | 0.1
Titusville | 17 | Kiwanis Park | 32.37 | No | 1234 | 29 | IR6-7 | IRL North | 57 | 93.1809 | 385.2956 | 0.13 | 0.02 | 48274 | 47171 | 48274 | 1200 | B/D | 1200 B/D | 54.65 | 1 | 2.39 | 0.316 | 2.39 | 0.316 | 0.304 | 0.095208 | 163 | 1 | 0.1 | 0.8821 | 0.1
Titusville | 17 | Kiwanis Park | 32.37 | No | 1234 | 11.1 | IR6-7 | IRL North | 1331 | 498.3003 | 12313.7909 | 2.37 | 0.51 | 48282 | 47179 | 48282 | 1820 | B/D | 1820 B/D | 54.65 | 1 | 2.39 | 0.38 | 2.39 | 0.38 | 0.222 | 3.0428 | 3795 | 20 | 3.2 | 0.8821 | 2.8
Titusville | 17 | Kiwanis Park | 32.37 | No | 1234 | 45 | IR6-7 | IRL North | 1211 | 298.1982 | 3535.7402 | 1.45 | 0.58 | 48289 | 47186 | 48289 | 8140 | B/D | 8140 B/D | 54.65 | 1 | 1.18 | 0.48 | 1.18 | 0.48 | 0.703 | 0.0004388 | 2 | 0 | 0 | 0.8821 | 0
Titusville | 17 | Kiwanis Park | 32.37 | No | 1234 | 29 | IR6-7 | IRL North | 108 | 112.0342 | 728.7588 | 0.24 | 0.03 | 48292 | 47189 | 48292 | 1200 | B/D | 1200 B/D | 54.65 | 1 | 2.39 | 0.316 | 2.39 | 0.316 | 0.304 | 0.18008 | 308 | 2 | 0.2 | 0.8821 | 0.2
Titusville | 17 | Kiwanis Park | 32.37 | No | 1234 | 29 | IR6-7 | IRL North | 94 | 156.4448 | 635.3165 | 0.21 | 0.03 | 48306 | 47202 | 48306 | 1200 | B/D | 1200 B/D | 54.65 | 1 | 2.39 | 0.316 | 2.39 | 0.316 | 0.304 | 0.15699 | 268 | 1 | 0.2 | 0.8821 | 0.2
Titusville | 17 | Kiwanis Park | 32.37 | No | 1234 | 11.1 | IR6-7 | IRL North | 14 | 70.628 | 127.1522 | 0.02 | 0.01 | 48308 | 47204 | 48308 | 1820 | B/D | 1820 B/D | 54.65 | 1 | 2.39 | 0.38 | 2.39 | 0.38 | 0.222 | 0.03142 | 39 | 0 | 0 | 0.8821 | 0
Titusville | 17 | Kiwanis Park | 32.37 | No | 1234 | 29 | IR6-7 | IRL North | 645 | 374.147 | 6016.2942 | 1.44 | 0.2 | 48319 | 47215 | 48319 | 1200 | A | 1200 A | 54.65 | 1 | 2.39 | 0.316 | 2.39 | 0.316 | 0.22 | 1.4867 | 1837 | 10 | 1.3 | 0.8821 | 1.1
Titusville | 17 | Kiwanis Park | 32.37 | No | 3456 | 62.5 | IR6-7 | IRL North | 830 | 830.1611 | 10088.7765 | 1.04 | 0.17 | 48322 | 47218 | 48322 | 7430 | D | 7430 D | 54.65 | 1 | 1.25 | 0.202 | 1.25 | 0.202 | 0.169 | 2.493 | 2367 | 7 | 1.1 | 0.8821 | 1
Titusville | 17 | Kiwanis Park | 32.37 | No | 1234 | 11.1 | IR6-7 | IRL North | 898 | 433.2954 | 7145.1049 | 1.6 | 0.34 | 48323 | 47219 | 48323 | 1820 | C | 1820 C | 54.65 | 1 | 2.39 | 0.38 | 2.39 | 0.38 | 0.258 | 1.7656 | 2559 | 13 | 2.1 | 0.8821 | 1.9
Titusville | 17 | Kiwanis Park | 32.37 | No | 1234 | 45 | IR6-7 | IRL North | 15557 | 3209.233 | 50704.6619 | 18.67 | 7.47 | 48331 | 47227 | 48331 | 8140 | A | 8140 A | 54.65 | 1 | 1.18 | 0.48 | 1.18 | 0.48 | 0.63 | 0.18904 | 669 | 2 | 0.7 | 0.8821 | 0.6
Titusville | 17 | Kiwanis Park | 32.37 | No | 1234 | 29 | IR6-7 | IRL North | 3696 | 1583.2364 | 34493.2535 | 8.24 | 1.17 | 48333 | 47229 | 48333 | 1200 | A | 1200 A | 54.65 | 1 | 2.39 | 0.316 | 2.39 | 0.316 | 0.22 | 8.5234 | 10534 | 56 | 7.3 | 0.8821 | 6.4
Titusville | 17 | Kiwanis Park | 32.37 | No | 1234 | 45 | IR6-7 | IRL North | 618 | 508.0675 | 1806.163 | 0.74 | 0.3 | 48334 | 47230 | 48334 | 8140 | B/D | 8140 B/D | 54.65 | 1 | 1.18 | 0.48 | 1.18 | 0.48 | 0.703 | 0.11585 | 457 | 1 | 0.5 | 0.8821 | 0.4
Titusville | 17 | Kiwanis Park | 32.37 | No | 1234 | 29 | IR6-7 | IRL North | 9 | 40.9873 | 61.238 | 0.02 | 0 | 48342 | 47238 | 48342 | 1200 | B/D | 1200 B/D | 54.65 | 1 | 2.39 | 0.316 | 2.39 | 0.316 | 0.304 | 0.015132 | 26 | 0 | 0 | 0.8821 | 0
Titusville | 17 | Kiwanis Park | 32.37 | No | 3456 | 62.5 | IR6-7 | IRL North | 44 | 288.5374 | 532.8296 | 0.05 | 0.01 | 48345 | 47241 | 48345 | 7430 | W | 7430 W | 54.65 | 1 | 1.25 | 0.202 | 1.25 | 0.202 | 0.169 | 0.13166 | 125 | 0 | 0.1 | 0.8821 | 0.1
Titusville | 17 | Kiwanis Park | 32.37 | No | 1234 | 13 | IR6-7 | IRL North | 220 | 251.9483 | 2597.1147 | 0.41 | 0.05 | 48350 | 47246 | 48350 | 1100 | A | 1100 A | 54.65 | 1 | 1.85 | 0.22 | 1.85 | 0.22 | 0.174 | 0.64176 | 627 | 3 | 0.3 | 0.8821 | 0.3
Titusville | 17 | Kiwanis Park | 32.37 | No | 1234 | 13 | IR6-7 | IRL North | 433 | 207.618 | 2601.9206 | 0.8 | 0.1 | 48351 | 47247 | 48351 | 1100 | B/D | 1100 B/D | 54.65 | 1 | 1.85 | 0.22 | 1.85 | 0.22 | 0.342 | 0.64295 | 1235 | 5 | 0.6 | 0.8821 | 0.5
Titusville | 17 | Kiwanis Park | 32.37 | No | 1234 | 13 | IR6-7 | IRL North | 670 | 292.4447 | 4808.7943 | 1.24 | 0.15 | 48354 | 47250 | 48354 | 1100 | C | 1100 C | 54.65 | 1 | 1.85 | 0.22 | 1.85 | 0.22 | 0.286 | 1.1883 | 1909 | 8 | 0.9 | 0.8821 | 0.8
Titusville | 17 | Kiwanis Park | 32.37 | No | 1234 | 29 | IR6-7 | IRL North | 351 | 261.1743 | 2370.3886 | 0.78 | 0.11 | 48359 | 47255 | 48359 | 1200 | B/D | 1200 B/D | 54.65 | 1 | 2.39 | 0.316 | 2.39 | 0.316 | 0.304 | 0.58573 | 1000 | 5 | 0.7 | 0.8821 | 0.6
Titusville | 17 | Kiwanis Park | 32.37 | No | 1234 | 11.1 | IR6-7 | IRL North | 536 | 526.7199 | 4961.7914 | 0.95 | 0.2 | 48373 | 47269 | 48373 | 1820 | B/D | 1820 B/D | 54.65 | 1 | 2.39 | 0.38 | 2.39 | 0.38 | 0.222 | 1.2261 | 1529 | 8 | 1.3 | 0.8821 | 1.1
Titusville | 17 | Kiwanis Park | 32.37 | No | 1234 | 13 | IR6-7 | IRL North | 81 | 151.032 | 952.6925 | 0.15 | 0.02 | 48380 | 47276 | 48380 | 1100 | A | 1100 A | 54.65 | 1 | 1.85 | 0.22 | 1.85 | 0.22 | 0.174 | 0.23541 | 230 | 1 | 0.1 | 0.8821 | 0.1
Titusville | 17 | Kiwanis Park | 32.37 | No | 3456 | 62.5 | IR6-7 | IRL North | 8 | 45.8411 | 93.4732 | 0.01 | 0 | 48389 | 47285 | 48389 | 7430 | W | 7430 W | 54.65 | 1 | 1.25 | 0.202 | 1.25 | 0.202 | 0.169 | 0.023098 | 22 | 0 | 0 | 0.8821 | 0
Titusville | 17 | Kiwanis Park | 32.37 | No | 1234 | 13 | IR6-7 | IRL North | 1136 | 513.7151 | 6820.2419 | 2.1 | 0.25 | 48395 | 47291 | 48395 | 1100 | B/D | 1100 B/D | 54.65 | 1 | 1.85 | 0.22 | 1.85 | 0.22 | 0.342 | 1.6853 | 3238 | 13 | 1.6 | 0.8821 | 1.4
Titusville | 17 | Kiwanis Park | 32.37 | No | 1234 | 13 | IR6-7 | IRL North | 5 | 37.0274 | 61.3693 | 0.01 | 0 | 48414 | 47310 | 48414 | 1100 | A | 1100 A | 54.65 | 1 | 1.85 | 0.22 | 1.85 | 0.22 | 0.174 | 0.015165 | 15 | 0 | 0 | 0.8821 | 0
Titusville | 17 | Kiwanis Park | 32.37 | No | 1234 | 29 | IR6-7 | IRL North | 44 | 120.623 | 407.8952 | 0.1 | 0.01 | 48417 | 47313 | 48417 | 1200 | A | 1200 A | 54.65 | 1 | 2.39 | 0.316 | 2.39 | 0.316 | 0.22 | 0.10079 | 125 | 1 | 0.1 | 0.8821 | 0.1
Titusville | 17 | Kiwanis Park | 32.37 | No | 3456 | 62.5 | IR6-7 | IRL North | 14 | 59.5131 | 164.641 | 0.02 | 0 | 48424 | 47320 | 48424 | 7430 | W | 7430 W | 54.65 | 1 | 1.25 | 0.202 | 1.25 | 0.202 | 0.169 | 0.040684 | 39 | 0 | 0 | 0.8821 | 0
Titusville | 17 | Kiwanis Park | 32.37 | No | 1234 | 13 | IR6-7 | IRL North | 17567 | 2351.6219 | 105474.1318 | 32.5 | 3.86 | 48436 | 47332 | 48436 | 1100 | B/D | 1100 B/D | 54.65 | 1 | 1.85 | 0.22 | 1.85 | 0.22 | 0.342 | 26.0631 | 50072 | 204 | 24.3 | 0.8821 | 21.4
Titusville | 17 | Kiwanis Park | 32.37 | No | 1234 | 29 | IR6-7 | IRL North | 86 | 101.8347 | 582.4039 | 0.19 | 0.03 | 48449 | 47345 | 48449 | 1200 | B/D | 1200 B/D | 54.65 | 1 | 2.39 | 0.316 | 2.39 | 0.316 | 0.304 | 0.14391 | 246 | 1 | 0.2 | 0.8821 | 0.2
Titusville | 17 | Kiwanis Park | 32.37 | No | 1234 | 29 | IR6-7 | IRL North | 60 | 88.4575 | 405.1302 | 0.13 | 0.02 | 48450 | 47346 | 48450 | 1200 | B/D | 1200 B/D | 54.65 | 1 | 2.39 | 0.316 | 2.39 | 0.316 | 0.304 | 0.10011 | 171 | 1 | 0.1 | 0.8821 | 0.1
Titusville | 17 | Kiwanis Park | 32.37 | No | 1234 | 13 | IR6-7 | IRL North | 3 | 31.3393 | 19.5743 | 0.01 | 0 | 48452 | 47347 | 48452 | 1100 | C | 1100 C | 54.65 | 1 | 1.85 | 0.22 | 1.85 | 0.22 | 0.286 | 0.0048369 | 8 | 0 | 0 | 0.8821 | 0
Titusville | 17 | Kiwanis Park | 32.37 | No | 1234 | 13 | IR6-7 | IRL North | 502 | 265.8617 | 3012.2788 | 0.93 | 0.11 | 48453 | 47348 | 48453 | 1100 | B/D | 1100 B/D | 54.65 | 1 | 1.85 | 0.22 | 1.85 | 0.22 | 0.342 | 0.74435 | 1430 | 6 | 0.7 | 0.8821 | 0.6
Titusville | 17 | Kiwanis Park | 32.37 | No | 1234 | 13 | IR6-7 | IRL North | 231 | 251.7789 | 1384.1835 | 0.43 | 0.05 | 48456 | 47351 | 48456 | 1100 | B/D | 1100 B/D | 54.65 | 1 | 1.85 | 0.22 | 1.85 | 0.22 | 0.342 | 0.34204 | 657 | 3 | 0.3 | 0.8821 | 0.3
Titusville | 17 | Kiwanis Park | 32.37 | No | 1234 | 45 | IR6-7 | IRL North | 4 | 22.5456 | 14.0289 | 0 | 0 | 48460 | 47355 | 48460 | 8140 | A | 8140 A | 54.65 | 1 | 1.18 | 0.48 | 1.18 | 0.48 | 0.63 | 0.0010858 | 4 | 0 | 0 | 0.8821 | 0
Titusville | 17 | Kiwanis Park | 32.37 | No | 1234 | 29 | IR6-7 | IRL North | 5299 | 1891.8754 | 49458.821 | 11.82 | 1.67 | 48463 | 47358 | 48463 | 1200 | A | 1200 A | 54.65 | 1 | 2.39 | 0.316 | 2.39 | 0.316 | 0.22 | 12.2215 | 15104 | 80 | 10.5 | 0.8821 | 9.3
Titusville | 17 | Kiwanis Park | 32.37 | No | 1234 | 13 | IR6-7 | IRL North | 1647 | 793.2924 | 19438.3228 | 3.05 | 0.36 | 48478 | 47373 | 48478 | 1100 | A | 1100 A | 54.65 | 1 | 1.85 | 0.22 | 1.85 | 0.22 | 0.174 | 4.8033 | 4695 | 19 | 2.3 | 0.8821 | 2
Titusville | 17 | Kiwanis Park | 32.37 | No | 1234 | 105 | IR6-7 | IRL North | 12556 | 922.4469 | 29098.6682 | 24.23 | 6.24 | 48479 | 47374 | 48479 | 1400 | A | 1400 A | 54.65 | 1 | 2.83 | 0.497 | 2.83 | 0.497 | 0.886 | 7.1475 | 35574 | 222 | 39 | 0.8821 | 34.4
Titusville | 17 | Kiwanis Park | 32.37 | No | 1234 | 29 | IR6-7 | IRL North | 32 | 107.875 | 212.8733 | 0.07 | 0.01 | 48481 | 47376 | 48481 | 1200 | B/D | 1200 B/D | 54.65 | 1 | 2.39 | 0.316 | 2.39 | 0.316 | 0.304 | 0.052602 | 90 | 0 | 0.1 | 0.8821 | 0.1
Titusville | 17 | Kiwanis Park | 32.37 | No | 1234 | 29 | IR6-7 | IRL North | 1391 | 561.6545 | 12980.5158 | 3.1 | 0.44 | 48482 | 47377 | 48482 | 1200 | A | 1200 A | 54.65 | 1 | 2.39 | 0.316 | 2.39 | 0.316 | 0.22 | 3.2075 | 3964 | 21 | 2.8 | 0.8821 | 2.5
Titusville | 17 | Kiwanis Park | 32.37 | No | 1234 | 45 | IR6-7 | IRL North | 48 | 74.1621 | 156.8809 | 0.06 | 0.02 | 48483 | 47378 | 48483 | 8140 | A | 8140 A | 54.65 | 1 | 1.18 | 0.48 | 1.18 | 0.48 | 0.63 | 0.004338 | 15 | 0 | 0 | 0.8821 | 0
Titusville | 17 | Kiwanis Park | 32.37 | No | 1234 | 29 | IR6-7 | IRL North | 11 | 60.7779 | 103.5603 | 0.02 | 0 | 48486 | 47381 | 48486 | 1200 | A | 1200 A | 54.65 | 1 | 2.39 | 0.316 | 2.39 | 0.316 | 0.22 | 0.02559 | 32 | 0 | 0 | 0.8821 | 0
Titusville | 17 | Kiwanis Park | 32.37 | No | 1234 | 29 | IR6-7 | IRL North | 1215 | 462.1371 | 8203.5682 | 2.71 | 0.38 | 48488 | 47383 | 48488 | 1200 | B/D | 1200 B/D | 54.65 | 1 | 2.39 | 0.316 | 2.39 | 0.316 | 0.304 | 2.0271 | 3462 | 18 | 2.4 | 0.8821 | 2.1
Titusville | 17 | Kiwanis Park | 32.37 | No | 1234 | 19.1 | IR6-7 | IRL North | 5117 | 1131.8824 | 45682.1291 | 9.06 | 0.91 | 48495 | 47390 | 48495 | 8340 | B/D | 8340 B/D | 54.65 | 1 | 1.77 | 0.177 | 1.77 | 0.177 | 0.23 | 11.2883 | 14585 | 57 | 5.7 | 0.8821 | 5
Titusville | 17 | Kiwanis Park | 32.37 | No | 1234 | 11.1 | IR6-7 | IRL North | 508 | 601.4505 | 4696.9251 | 0.9 | 0.19 | 48498 | 47393 | 48498 | 1820 | B/D | 1820 B/D | 54.65 | 1 | 2.39 | 0.38 | 2.39 | 0.38 | 0.222 | 1.1606 | 1447 | 8 | 1.2 | 0.8821 | 1.1
Titusville | 17 | Kiwanis Park | 32.37 | No | 1234 | 19.1 | IR6-7 | IRL North | 66 | 95.3372 | 585.6354 | 0.12 | 0.01 | 48501 | 47396 | 48501 | 8340 | B/D | 8340 B/D | 54.65 | 1 | 1.77 | 0.177 | 1.77 | 0.177 | 0.23 | 0.14471 | 187 | 1 | 0.1 | 0.8821 | 0.1
Titusville | 17 | Kiwanis Park | 32.37 | No | 1234 | 19.1 | IR6-7 | IRL North | 1646 | 606.8318 | 14698.3206 | 2.91 | 0.29 | 48503 | 47398 | 48503 | 8340 | B/D | 8340 B/D | 54.65 | 1 | 1.77 | 0.177 | 1.77 | 0.177 | 0.23 | 3.632 | 4693 | 18 | 1.8 | 0.8821 | 1.6
Titusville | 17 | Kiwanis Park | 32.37 | No | 1234 | 105 | IR6-7 | IRL North | 437 | 127.2216 | 1011.5834 | 0.84 | 0.22 | 48514 | 47409 | 48514 | 1400 | B/D | 1400 B/D | 54.65 | 1 | 2.83 | 0.497 | 2.83 | 0.497 | 0.887 | 0.24997 | 1246 | 8 | 1.4 | 0.8821 | 1.2
Titusville | 17 | Kiwanis Park | 32.37 | No | 1234 | 19.1 | IR6-7 | IRL North | 53 | 93.3082 | 469.1845 | 0.09 | 0.01 | 48516 | 47411 | 48516 | 8340 | B/D | 8340 B/D | 54.65 | 1 | 1.77 | 0.177 | 1.77 | 0.177 | 0.23 | 0.11594 | 150 | 1 | 0.1 | 0.8821 | 0.1
Titusville | 17 | Kiwanis Park | 32.37 | No | 1234 | 29 | IR6-7 | IRL North | 1 | 16.4581 | 11.8222 | 0 | 0 | 48523 | 47418 | 48523 | 1200 | A | 1200 A | 54.65 | 1 | 2.39 | 0.316 | 2.39 | 0.316 | 0.22 | 0.0029213 | 4 | 0 | 0 | 0.8821 | 0
Titusville | 17 | Kiwanis Park | 32.37 | No | 1234 | 29 | IR6-7 | IRL North | 39 | 75.1518 | 365.2819 | 0.09 | 0.01 | 48524 | 47419 | 48524 | 1200 | A | 1200 A | 54.65 | 1 | 2.39 | 0.316 | 2.39 | 0.316 | 0.22 | 0.090263 | 112 | 1 | 0.1 | 0.8821 | 0.1
Titusville | 17 | Kiwanis Park | 32.37 | No | 1234 | 13 | IR6-7 | IRL North | 61 | 113.5023 | 436.9358 | 0.11 | 0.01 | 48526 | 47421 | 48526 | 1100 | C | 1100 C | 54.65 | 1 | 1.85 | 0.22 | 1.85 | 0.22 | 0.286 | 0.10797 | 173 | 1 | 0.1 | 0.8821 | 0.1
Titusville | 17 | Kiwanis Park | 32.37 | No | 1234 | 29 | IR6-7 | IRL North | 1111 | 397.8478 | 7506.5113 | 2.48 | 0.35 | 48528 | 47423 | 48528 | 1200 | B/D | 1200 B/D | 54.65 | 1 | 2.39 | 0.316 | 2.39 | 0.316 | 0.304 | 1.8549 | 3168 | 17 | 2.2 | 0.8821 | 1.9
Titusville | 17 | Kiwanis Park | 32.37 | No | 1234 | 13 | IR6-7 | IRL North | 2270 | 783.4932 | 26787.7823 | 4.2 | 0.5 | 48530 | 47425 | 48530 | 1100 | A | 1100 A | 54.65 | 1 | 1.85 | 0.22 | 1.85 | 0.22 | 0.174 | 6.6194 | 6470 | 26 | 3.1 | 0.8821 | 2.7
Titusville | 17 | Kiwanis Park | 32.37 | No | 1234 | 105 | IR6-7 | IRL North | 109 | 93.4793 | 252.0476 | 0.21 | 0.05 | 48531 | 47426 | 48531 | 1400 | A | 1400 A | 54.65 | 1 | 2.83 | 0.497 | 2.83 | 0.497 | 0.886 | 0.062282 | 310 | 2 | 0.3 | 0.8821 | 0.3
Titusville | 17 | Kiwanis Park | 32.37 | No | 1234 | 105 | IR6-7 | IRL North | 307 | 149.5935 | 711.2266 | 0.59 | 0.15 | 48534 | 47429 | 48534 | 1400 | B/D | 1400 B/D | 54.65 | 1 | 2.83 | 0.497 | 2.83 | 0.497 | 0.887 | 0.17575 | 876 | 5 | 1 | 0.8821 | 0.9
Titusville | 17 | Kiwanis Park | 32.37 | No | 1234 | 105 | IR6-7 | IRL North | 11818 | 1142.4585 | 27360.2239 | 22.81 | 5.87 | 48536 | 47431 | 48536 | 1400 | B/D | 1400 B/D | 54.65 | 1 | 2.83 | 0.497 | 2.83 | 0.497 | 0.887 | 5.8914 | 29355 | 183 | 32.2 | 0.8821 | 28.4
Titusville | 17 | Kiwanis Park | 32.37 | No | 1234 | 19.1 | IR6-7 | IRL North | 3 | 28.0181 | 24.5984 | 0.01 | 0 | 48540 | 47435 | 48540 | 8340 | B/D | 8340 B/D | 54.65 | 1 | 1.77 | 0.177 | 1.77 | 0.177 | 0.23 | 0.0060784 | 8 | 0 | 0 | 0.8821 | 0
Titusville | 17 | Kiwanis Park | 32.37 | No | 1234 | 11.1 | IR6-7 | IRL North | 1198 | 479.4877 | 9531.4242 | 2.13 | 0.46 | 48541 | 47436 | 48541 | 1820 | C | 1820 C | 54.65 | 1 | 2.39 | 0.38 | 2.39 | 0.38 | 0.258 | 2.3553 | 3413 | 18 | 2.9 | 0.8821 | 2.6
Titusville | 17 | Kiwanis Park | 32.37 | No | 1234 | 29 | IR6-7 | IRL North | 86 | 156.5578 | 806.1197 | 0.19 | 0.03 | 48542 | 47437 | 48542 | 1200 | A | 1200 A | 54.65 | 1 | 2.39 | 0.316 | 2.39 | 0.316 | 0.22 | 0.1992 | 246 | 1 | 0.2 | 0.8821 | 0.2
Titusville | 17 | Kiwanis Park | 32.37 | No | 1234 | 13 | IR6-7 | IRL North | 23 | 144.5027 | 268.3836 | 0.04 | 0.01 | 48543 | 47438 | 48543 | 1100 | A | 1100 A | 54.65 | 1 | 1.85 | 0.22 | 1.85 | 0.22 | 0.174 | 0.066319 | 65 | 0 | 0 | 0.8821 | 0
Titusville | 17 | Kiwanis Park | 32.37 | No | 1234 | 29 | IR6-7 | IRL North | 850 | 353.0233 | 5741.8005 | 1.9 | 0.27 | 48545 | 47440 | 48545 | 1200 | B/D | 1200 B/D | 54.65 | 1 | 2.39 | 0.316 | 2.39 | 0.316 | 0.304 | 1.4188 | 2423 | 13 | 1.7 | 0.8821 | 1.5
Titusville | 17 | Kiwanis Park | 32.37 | No | 1234 | 11.1 | IR6-7 | IRL North | 1882 | 798.3082 | 17407.1734 | 3.35 | 0.72 | 48549 | 47444 | 48549 | 1820 | B/D | 1820 B/D | 54.65 | 1 | 2.39 | 0.38 | 2.39 | 0.38 | 0.222 | 4.3014 | 5364 | 28 | 4.5 | 0.8821 | 4
Titusville | 17 | Kiwanis Park | 32.37 | No | 1234 | 29 | IR6-7 | IRL North | 17 | 75.304 | 161.8709 | 0.04 | 0.01 | 48556 | 47451 | 48556 | 1200 | A | 1200 A | 54.65 | 1 | 2.39 | 0.316 | 2.39 | 0.316 | 0.22 | 0.039999 | 49 | 0 | 0 | 0.8821 | 0
Titusville | 17 | Kiwanis Park | 32.37 | No | 1234 | 29 | IR6-7 | IRL North | 23 | 73.3939 | 154.9336 | 0.05 | 0.01 | 48557 | 47452 | 48557 | 1200 | B/D | 1200 B/D | 54.65 | 1 | 2.39 | 0.316 | 2.39 | 0.316 | 0.304 | 0.038285 | 65 | 0 | 0 | 0.8821 | 0
Titusville | 17 | Kiwanis Park | 32.37 | No | 1234 | 11.1 | IR6-7 | IRL North | 120 | 219.9135 | 1353.158 | 0.21 | 0.05 | 48561 | 47456 | 48561 | 1820 | A | 1820 A | 54.65 | 1 | 2.39 | 0.38 | 2.39 | 0.38 | 0.182 | 0.33437 | 342 | 2 | 0.3 | 0.8821 | 0.3
Titusville | 17 | Kiwanis Park | 32.37 | No | 1234 | 102.5 | IR6-7 | IRL North | 9556 | 804.413 | 31095.7012 | 20.07 | 4.93 | 48565 | 47460 | 48565 | 1300 | A | 1300 A | 54.65 | 1 | 2.42 | 0.516 | 2.42 | 0.516 | 0.631 | 7.612 | 26982 | 144 | 30.7 | 0.8821 | 27.1
Titusville | 17 | Kiwanis Park | 32.37 | No | 1234 | 29 | IR6-7 | IRL North | 1 | 23.1231 | 13.4431 | 0 | 0 | 48574 | 47469 | 48574 | 1200 | A | 1200 A | 54.65 | 1 | 2.39 | 0.316 | 2.39 | 0.316 | 0.22 | 0.0033218 | 4 | 0 | 0 | 0.8821 | 0
Titusville | 17 | Kiwanis Park | 32.37 | No | 1234 | 29 | IR6-7 | IRL North | 40 | 97.2594 | 377.7404 | 0.09 | 0.01 | 48579 | 47474 | 48579 | 1200 | A | 1200 A | 54.65 | 1 | 2.39 | 0.316 | 2.39 | 0.316 | 0.22 | 0.093341 | 115 | 1 | 0.1 | 0.8821 | 0.1
Titusville | 17 | Kiwanis Park | 32.37 | No | 1234 | 19.1 | IR6-7 | IRL North | 36 | 90.6306 | 289.4619 | 0.06 | 0.01 | 48583 | 47478 | 48583 | 8340 | W | 8340 W | 54.65 | 1 | 1.77 | 0.177 | 1.77 | 0.177 | 0.258 | 0.071527 | 104 | 0 | 0 | 0.8821 | 0
Titusville | 17 | Kiwanis Park | 32.37 | No | 1234 | 105 | IR6-7 | IRL North | 38 | 51.0303 | 87.0839 | 0.07 | 0.02 | 48587 | 47482 | 48587 | 1400 | A | 1400 A | 54.65 | 1 | 2.83 | 0.497 | 2.83 | 0.497 | 0.886 | 0.021519 | 107 | 1 | 0.1 | 0.8821 | 0.1
Titusville | 17 | Kiwanis Park | 32.37 | No | 1234 | 73.5 | IR6-7 | IRL North | 3572 | 656.6479 | 13481.6621 | 5.54 | 0.54 | 48589 | 47484 | 48589 | 1550 | A | 1550 A | 54.65 | 1 | 1.79 | 0.15 | 1.79 | 0.15 | 0.76 | 3.3314 | 14223 | 56 | 4.7 | 0.8821 | 4.1
Titusville | 17 | Kiwanis Park | 32.37 | No | 1234 | 73.5 | IR6-7 | IRL North | 214 | 162.5769 | 806.1588 | 0.33 | 0.03 | 48590 | 47485 | 48590 | 1550 | A | 1550 A | 54.65 | 1 | 1.79 | 0.15 | 1.79 | 0.15 | 0.76 | 0.19921 | 850 | 3 | 0.3 | 0.8821 | 0.3
Titusville | 17 | Kiwanis Park | 32.37 | No | 3456 | 34 | IR6-7 | IRL North | 326 | 337.7112 | 4180.8295 | 0.45 | 0.04 | 48609 | 47504 | 48609 | 7400 | A | 7400 A | 54.65 | 1 | 1.38 | 0.109 | 1.38 | 0.109 | 0.16 | 1.0331 | 929 | 3 | 0.2 | 0.8821 | 0.2
Titusville | 17 | Kiwanis Park | 32.37 | No | 1234 | 13 | IR6-7 | IRL North | 20 | 73.5579 | 240.5913 | 0.04 | 0 | 48610 | 47505 | 48610 | 1100 | A | 1100 A | 54.65 | 1 | 1.85 | 0.22 | 1.85 | 0.22 | 0.174 | 0.059451 | 58 | 0 | 0 | 0.8821 | 0
Titusville | 17 | Kiwanis Park | 32.37 | No | 1234 | 13 | IR6-7 | IRL North | 752 | 608.4928 | 4514.5262 | 1.39 | 0.17 | 48611 | 47506 | 48611 | 1100 | B/D | 1100 B/D | 54.65 | 1 | 1.85 | 0.22 | 1.85 | 0.22 | 0.342 | 1.1156 | 2143 | 9 | 1 | 0.8821 | 0.9
Titusville | 17 | Kiwanis Park | 32.37 | No | 1234 | 13 | IR6-7 | IRL North | 242 | 196.2466 | 1452.3213 | 0.45 | 0.05 | 48615 | 47510 | 48615 | 1100 | B/D | 1100 B/D | 54.65 | 1 | 1.85 | 0.22 | 1.85 | 0.22 | 0.342 | 0.35887 | 689 | 3 | 0.3 | 0.8821 | 0.3
Titusville | 17 | Kiwanis Park | 32.37 | No | 1234 | 102.5 | IR6-7 | IRL North | 6997 | 792.261 | 21703.3151 | 14.69 | 3.61 | 48616 | 47511 | 48616 | 1300 | B/D | 1300 B/D | 54.65 | 1 | 2.42 | 0.516 | 2.42 | 0.516 | 0.662 | 5.363 | 19944 | 106 | 22.7 | 0.8821 | 20
Titusville | 17 | Kiwanis Park | 32.37 | No | 1234 | 13 | IR6-7 | IRL North | 3146 | 1003.3348 | 37126.1093 | 5.82 | 0.69 | 48618 | 47513 | 48618 | 1100 | A | 1100 A | 54.65 | 1 | 1.85 | 0.22 | 1.85 | 0.22 | 0.174 | 9.174 | 8967 | 37 | 4.3 | 0.8821 | 3.8
Titusville | 17 | Kiwanis Park | 32.37 | No | 1234 | 19.1 | IR6-7 | IRL North | 121 | 138.108 | 1083.3386 | 0.21 | 0.02 | 48622 | 47517 | 48622 | 8340 | B/D | 8340 B/D | 54.65 | 1 | 1.77 | 0.177 | 1.77 | 0.177 | 0.23 | 0.2677 | 346 | 1 | 0.1 | 0.8821 | 0.1
Titusville | 17 | Kiwanis Park | 32.37 | No | 1234 | 45 | IR6-7 | IRL North | 804 | 494.188 | 2347.6175 | 0.96 | 0.39 | 48634 | 47529 | 48634 | 8140 | B/D | 8140 B/D | 54.65 | 1 | 1.18 | 0.48 | 1.18 | 0.48 | 0.703 | 0.011599 | 46 | 0 | 0 | 0.8821 | 0
Titusville | 17 | Kiwanis Park | 32.37 | No | 1234 | 105 | IR6-7 | IRL North | 4578 | 414.4468 | 10610.0179 | 8.84 | 2.28 | 48636 | 47531 | 48636 | 1400 | A | 1400 A | 54.65 | 1 | 2.83 | 0.497 | 2.83 | 0.497 | 0.886 | 2.6218 | 13049 | 81 | 14.3 | 0.8821 | 12.6
Titusville | 17 | Kiwanis Park | 32.37 | No | 1234 | 13 | IR6-7 | IRL North | 1103 | 603.5118 | 13019.592 | 2.04 | 0.24 | 48637 | 47532 | 48637 | 1100 | A | 1100 A | 54.65 | 1 | 1.85 | 0.22 | 1.85 | 0.22 | 0.174 | 3.2172 | 3145 | 13 | 1.5 | 0.8821 | 1.3
Titusville | 17 | Kiwanis Park | 32.37 | No | 1234 | 11.1 | IR6-7 | IRL North | 1316 | 655.9887 | 10475.6579 | 2.34 | 0.5 | 48643 | 47538 | 48643 | 1820 | C/D | 1820 C/D | 54.65 | 1 | 2.39 | 0.38 | 2.39 | 0.38 | 0.258 | 2.5886 | 3752 | 20 | 3.1 | 0.8821 | 2.7
Titusville | 17 | Kiwanis Park | 32.37 | No | 1234 | 19.1 | IR6-7 | IRL North | 7 | 35.0482 | 65.9336 | 0.01 | 0 | 48653 | 47548 | 48653 | 8340 | B/D | 8340 B/D | 54.65 | 1 | 1.77 | 0.177 | 1.77 | 0.177 | 0.23 | 0.016292 | 21 | 0 | 0 | 0.8821 | 0
Titusville | 17 | Kiwanis Park | 32.37 | No | 1234 | 19.1 | IR6-7 | IRL North | 1 | 17.7267 | 11.6834 | 0 | 0 | 48654 | 47549 | 48654 | 8340 | B/D | 8340 B/D | 54.65 | 1 | 1.77 | 0.177 | 1.77 | 0.177 | 0.23 | 0.002887 | 4 | 0 | 0 | 0.8821 | 0
Titusville | 17 | Kiwanis Park | 32.37 | No | 1234 | 105 | IR6-7 | IRL North | 1782 | 331.2318 | 4124.6518 | 3.44 | 0.89 | 48660 | 47555 | 48660 | 1400 | B/D | 1400 B/D | 54.65 | 1 | 2.83 | 0.497 | 2.83 | 0.497 | 0.887 | 1.0192 | 5078 | 32 | 5.6 | 0.8821 | 4.9
Titusville | 17 | Kiwanis Park | 32.37 | No | 1234 | 105 | IR6-7 | IRL North | 8959 | 621.8727 | 20739.3975 | 17.29 | 4.45 | 48661 | 47556 | 48661 | 1400 | B/D | 1400 B/D | 54.65 | 1 | 2.83 | 0.497 | 2.83 | 0.497 | 0.887 | 5.1248 | 25535 | 159 | 28 | 0.8821 | 24.7
Titusville | 17 | Kiwanis Park | 32.37 | No | 1234 | 13 | IR6-7 | IRL North | 785 | 380.2189 | 4712.124 | 1.45 | 0.17 | 48670 | 47565 | 48670 | 1100 | B/D | 1100 B/D | 54.65 | 1 | 1.85 | 0.22 | 1.85 | 0.22 | 0.342 | 1.1644 | 2237 | 9 | 1.1 | 0.8821 | 1
Titusville | 17 | Kiwanis Park | 32.37 | No | 1234 | 13 | IR6-7 | IRL North | 4713 | 1419.3684 | 28296.8 | 8.72 | 1.04 | 48673 | 47568 | 48673 | 1100 | D | 1100 D | 54.65 | 1 | 1.85 | 0.22 | 1.85 | 0.22 | 0.342 | 6.9923 | 13433 | 55 | 6.5 | 0.8821 | 5.7
Titusville | 17 | Kiwanis Park | 32.37 | No | 1234 | 29 | IR6-7 | IRL North | 36 | 87.5449 | 243.1263 | 0.08 | 0.01 | 48674 | 47569 | 48674 | 1200 | B/D | 1200 B/D | 54.65 | 1 | 2.39 | 0.316 | 2.39 | 0.316 | 0.304 | 0.060078 | 103 | 1 | 0.1 | 0.8821 | 0.1
Titusville | 17 | Kiwanis Park | 32.37 | No | 1234 | 105 | IR6-7 | IRL North | 39 | 71.2699 | 89.4399 | 0.08 | 0.02 | 48675 | 47570 | 48675 | 1400 | B/D | 1400 B/D | 54.65 | 1 | 2.83 | 0.497 | 2.83 | 0.497 | 0.887 | 0.022101 | 110 | 1 | 0.1 | 0.8821 | 0.1
Titusville | 17 | Kiwanis Park | 32.37 | No | 1234 | 11.1 | IR6-7 | IRL North | 149 | 248.0953 | 1382.7263 | 0.27 | 0.06 | 48682 | 47576 | 48682 | 1820 | B/D | 1820 B/D | 54.65 | 1 | 2.39 | 0.38 | 2.39 | 0.38 | 0.222 | 0.34168 | 426 | 2 | 0.4 | 0.8821 | 0.4
Titusville | 17 | Kiwanis Park | 32.37 | No | 1234 | 102.5 | IR6-7 | IRL North | 71 | 228.693 | 220.2775 | 0.15 | 0.04 | 48691 | 47585 | 48691 | 1300 | B/D | 1300 B/D | 54.65 | 1 | 2.42 | 0.516 | 2.42 | 0.516 | 0.662 | 0.054432 | 202 | 1 | 0.2 | 0.8821 | 0.2
Titusville | 17 | Kiwanis Park | 32.37 | No | 1234 | 13 | IR6-7 | IRL North | 12 | 66.9859 | 73.186 | 0.02 | 0 | 48715 | 47609 | 48715 | 1100 | B/D | 1100 B/D | 54.65 | 1 | 1.85 | 0.22 | 1.85 | 0.22 | 0.342 | 0.018085 | 35 | 0 | 0 | 0.8821 | 0
Titusville | 17 | Kiwanis Park | 32.37 | No | 1234 | 11.1 | IR6-7 | IRL North | 206 | 300.6872 | 2320.9447 | 0.37 | 0.08 | 48717 | 47611 | 48717 | 1820 | A | 1820 A | 54.65 | 1 | 2.39 | 0.38 | 2.39 | 0.38 | 0.182 | 0.57352 | 586 | 3 | 0.5 | 0.8821 | 0.4
Titusville | 17 | Kiwanis Park | 32.37 | No | 1234 | 13 | IR6-7 | IRL North | 6005 | 1063.9701 | 36051.4347 | 11.11 | 1.32 | 48720 | 47614 | 48720 | 1100 | C/D | 1100 C/D | 54.65 | 1 | 1.85 | 0.22 | 1.85 | 0.22 | 0.342 | 8.9085 | 17115 | 70 | 8.3 | 0.8821 | 7.3
Titusville | 17 | Kiwanis Park | 32.37 | No | 1234 | 105 | IR6-7 | IRL North | 237 | 125.4991 | 549.0006 | 0.46 | 0.12 | 48724 | 47618 | 48724 | 1400 | B/D | 1400 B/D | 54.65 | 1 | 2.83 | 0.497 | 2.83 | 0.497 | 0.887 | 0.13566 | 676 | 4 | 0.7 | 0.8821 | 0.6
Titusville | 17 | Kiwanis Park | 32.37 | No | 1234 | 13 | IR6-7 | IRL North | 1118 | 362.3916 | 6714.0575 | 2.07 | 0.25 | 48728 | 47622 | 48728 | 1100 | B/D | 1100 B/D | 54.65 | 1 | 1.85 | 0.22 | 1.85 | 0.22 | 0.342 | 1.6591 | 3187 | 13 | 1.5 | 0.8821 | 1.3
Titusville | 17 | Kiwanis Park | 32.37 | No | 1234 | 29 | IR6-7 | IRL North | 38 | 100.1959 | 259.4498 | 0.08 | 0.01 | 48730 | 47624 | 48730 | 1200 | B/D | 1200 B/D | 54.65 | 1 | 2.39 | 0.316 | 2.39 | 0.316 | 0.304 | 0.064111 | 109 | 1 | 0.1 | 0.8821 | 0.1
Titusville | 17 | Kiwanis Park | 32.37 | No | 1234 | 11.1 | IR6-7 | IRL North | 258 | 237.5103 | 2383.8138 | 0.46 | 0.1 | 48731 | 47625 | 48731 | 1820 | B/D | 1820 B/D | 54.65 | 1 | 2.39 | 0.38 | 2.39 | 0.38 | 0.222 | 0.58905 | 735 | 4 | 0.6 | 0.8821 | 0.5
Titusville | 17 | Kiwanis Park | 32.37 | No | 1234 | 11.1 | IR6-7 | IRL North | 242 | 173.5803 | 1665.2343 | 0.43 | 0.09 | 48739 | 47633 | 48739 | 1820 | D | 1820 D | 54.65 | 1 | 2.39 | 0.38 | 2.39 | 0.38 | 0.298 | 0.41149 | 689 | 4 | 0.6 | 0.8821 | 0.5
Titusville | 17 | Kiwanis Park | 32.37 | No | 1234 | 102.5 | IR6-7 | IRL North | 9 | 23.8378 | 29.9904 | 0.02 | 0 | 48740 | 47634 | 48740 | 1300 | A | 1300 A | 54.65 | 1 | 2.42 | 0.516 | 2.42 | 0.516 | 0.631 | 0.0074108 | 26 | 0 | 0 | 0.8821 | 0
Titusville | 17 | Kiwanis Park | 32.37 | No | 1234 | 13 | IR6-7 | IRL North | 0 | 11.0375 | 4.7467 | 0 | 0 | 48754 | 47648 | 48754 | 1100 | A | 1100 A | 54.65 | 1 | 1.85 | 0.22 | 1.85 | 0.22 | 0.174 | 0.0011729 | 1 | 0 | 0 | 0.8821 | 0
Titusville | 17 | Kiwanis Park | 32.37 | No | 1234 | 65.5 | IR6-7 | IRL North | 7 | 266.3578 | 88.5783 | 0.01 | 0 | 48755 | 47649 | 48755 | 1190 | A | 1190 A | 54.65 | 1 | 1.38 | 0.08 | 1.38 | 0.08 | 0.16 | 0.021888 | 20 | 0 | 0 | 0.8821 | 0
Titusville | 17 | Kiwanis Park | 32.37 | No | 1234 | 13 | IR6-7 | IRL North | 52 | 433.6665 | 612.2099 | 0.1 | 0.01 | 48756 | 47650 | 48756 | 1100 | A | 1100 A | 54.65 | 1 | 1.85 | 0.22 | 1.85 | 0.22 | 0.174 | 0.15128 | 148 | 1 | 0.1 | 0.8821 | 0.1
Titusville | 17 | Kiwanis Park | 32.37 | No | 1234 | 29 | IR6-7 | IRL North | 1 | 11.2089 | 5.3831 | 0 | 0 | 48766 | 47660 | 48766 | 1200 | B/D | 1200 B/D | 54.65 | 1 | 2.39 | 0.316 | 2.39 | 0.316 | 0.304 | 0.0013302 | 2 | 0 | 0 | 0.8821 | 0
Titusville | 17 | Kiwanis Park | 32.37 | No | 1234 | 29 | IR6-7 | IRL North | 9 | 45.2888 | 59.6185 | 0.02 | 0 | 48767 | 47661 | 48767 | 1200 | B/D | 1200 B/D | 54.65 | 1 | 2.39 | 0.316 | 2.39 | 0.316 | 0.304 | 0.014732 | 25 | 0 | 0 | 0.8821 | 0
Titusville | 17 | Kiwanis Park | 32.37 | No | 1234 | 29 | IR6-7 | IRL North | 1 | 11.0706 | 7.5742 | 0 | 0 | 48768 | 47662 | 48768 | 1200 | B/D | 1200 B/D | 54.65 | 1 | 2.39 | 0.316 | 2.39 | 0.316 | 0.304 | 0.0018716 | 3 | 0 | 0 | 0.8821 | 0
Titusville | 17 | Kiwanis Park | 32.37 | No | 1234 | 98 | IR6-7 | IRL North | 6377 | 678.2644 | 18814.1591 | 11.48 | 3.05 | 48772 | 47666 | 48772 | 1700 | A | 1700 A | 54.65 | 1 | 1.8 | 0.478 | 1.8 | 0.478 | 0.68 | 4.558 | 17411 | 69 | 18.4 | 0.8821 | 16.2
Titusville | 17 | Kiwanis Park | 32.37 | No | 1234 | 13 | IR6-7 | IRL North | 310 | 301.0009 | 1859.2198 | 0.57 | 0.07 | 48775 | 47669 | 48775 | 1100 | B/D | 1100 B/D | 54.65 | 1 | 1.85 | 0.22 | 1.85 | 0.22 | 0.342 | 0.45942 | 883 | 4 | 0.4 | 0.8821 | 0.4
Titusville | 17 | Kiwanis Park | 32.37 | No | 1234 | 11.1 | IR6-7 | IRL North | 47 | 91.119 | 370.9466 | 0.08 | 0.02 | 48777 | 47671 | 48777 | 1820 | C/D | 1820 C/D | 54.65 | 1 | 2.39 | 0.38 | 2.39 | 0.38 | 0.258 | 0.091663 | 133 | 1 | 0.1 | 0.8821 | 0.1
Titusville | 17 | Kiwanis Park | 32.37 | No | 1234 | 98 | IR6-7 | IRL North | 126 | 77.3185 | 372.2146 | 0.23 | 0.06 | 48778 | 47672 | 48778 | 1700 | A | 1700 A | 54.65 | 1 | 1.8 | 0.478 | 1.8 | 0.478 | 0.68 | 0.091976 | 351 | 1 | 0.4 | 0.8821 | 0.4
Titusville | 17 | Kiwanis Park | 32.37 | No | 1234 | 65.5 | IR6-7 | IRL North | 85 | 224.3058 | 1093.2872 | 0.12 | 0.01 | 48784 | 47678 | 48784 | 1190 | A | 1190 A | 54.65 | 1 | 1.38 | 0.08 | 1.38 | 0.08 | 0.16 | 0.27016 | 243 | 1 | 0 | 0.8821 | 0
Titusville | 17 | Kiwanis Park | 32.37 | No | 1234 | 13 | IR6-7 | IRL North | 742 | 376.867 | 4454.4241 | 1.37 | 0.16 | 48787 | 47681 | 48787 | 1100 | C/D | 1100 C/D | 54.65 | 1 | 1.85 | 0.22 | 1.85 | 0.22 | 0.342 | 1.1007 | 2115 | 9 | 1 | 0.8821 | 0.9
Titusville | 17 | Kiwanis Park | 32.37 | No | 1234 | 11.1 | IR6-7 | IRL North | 2079 | 902.0612 | 16547.7483 | 3.7 | 0.79 | 48794 | 47688 | 48794 | 1820 | C/D | 1820 C/D | 54.65 | 1 | 2.39 | 0.38 | 2.39 | 0.38 | 0.258 | 4.089 | 5926 | 31 | 5 | 0.8821 | 4.4
Titusville | 17 | Kiwanis Park | 32.37 | No | 1234 | 102.5 | IR6-7 | IRL North | 13 | 36.0389 | 41.4615 | 0.03 | 0.01 | 48797 | 47691 | 48797 | 1300 | B/D | 1300 B/D | 54.65 | 1 | 2.42 | 0.516 | 2.42 | 0.516 | 0.662 | 0.010245 | 38 | 0 | 0 | 0.8821 | 0
Titusville | 17 | Kiwanis Park | 32.37 | No | 1234 | 29 | IR6-7 | IRL North | 164 | 278.5702 | 1533.9947 | 0.37 | 0.05 | 48800 | 47694 | 48800 | 1200 | A | 1200 A | 54.65 | 1 | 2.39 | 0.316 | 2.39 | 0.316 | 0.22 | 0.37906 | 468 | 2 | 0.3 | 0.8821 | 0.3
Titusville | 17 | Kiwanis Park | 32.37 | No | 1234 | 13 | IR6-7 | IRL North | 58 | 77.4404 | 346.5501 | 0.11 | 0.01 | 48804 | 47698 | 48804 | 1100 | B/D | 1100 B/D | 54.65 | 1 | 1.85 | 0.22 | 1.85 | 0.22 | 0.342 | 0.085634 | 165 | 1 | 0.1 | 0.8821 | 0.1
Titusville | 17 | Kiwanis Park | 32.37 | No | 1234 | 13 | IR6-7 | IRL North | 272 | 321.3509 | 1635.8515 | 0.5 | 0.06 | 48809 | 47703 | 48809 | 1100 | B/D | 1100 B/D | 54.65 | 1 | 1.85 | 0.22 | 1.85 | 0.22 | 0.342 | 0.40423 | 777 | 3 | 0.4 | 0.8821 | 0.4
Titusville | 17 | Kiwanis Park | 32.37 | No | 1234 | 13 | IR6-7 | IRL North | 4 | 36.579 | 21.8387 | 0.01 | 0 | 48810 | 47704 | 48810 | 1100 | B/D | 1100 B/D | 54.65 | 1 | 1.85 | 0.22 | 1.85 | 0.22 | 0.342 | 0.0053964 | 10 | 0 | 0 | 0.8821 | 0
Titusville | 17 | Kiwanis Park | 32.37 | No | 1234 | 13 | IR6-7 | IRL North | 57 | 105.4143 | 342.1959 | 0.11 | 0.01 | 48813 | 47707 | 48813 | 1100 | B/D | 1100 B/D | 54.65 | 1 | 1.85 | 0.22 | 1.85 | 0.22 | 0.342 | 0.084558 | 162 | 1 | 0.1 | 0.8821 | 0.1
Titusville | 17 | Kiwanis Park | 32.37 | No | 1234 | 13 | IR6-7 | IRL North | 390 | 361.8813 | 2341.4489 | 0.72 | 0.09 | 48815 | 47709 | 48815 | 1100 | C/D | 1100 C/D | 54.65 | 1 | 1.85 | 0.22 | 1.85 | 0.22 | 0.342 | 0.57858 | 1112 | 5 | 0.5 | 0.8821 | 0.4
Titusville | 17 | Kiwanis Park | 32.37 | No | 1234 | 13 | IR6-7 | IRL North | 774 | 609.9041 | 4649.974 | 1.43 | 0.17 | 48818 | 47712 | 48818 | 1100 | D | 1100 D | 54.65 | 1 | 1.85 | 0.22 | 1.85 | 0.22 | 0.342 | 1.149 | 2207 | 9 | 1.1 | 0.8821 | 1
Titusville | 17 | Kiwanis Park | 32.37 | No | 1234 | 13 | IR6-7 | IRL North | 20 | 65.6954 | 117.2027 | 0.04 | 0 | 48819 | 47713 | 48819 | 1100 | B/D | 1100 B/D | 54.65 | 1 | 1.85 | 0.22 | 1.85 | 0.22 | 0.342 | 0.028961 | 56 | 0 | 0 | 0.8821 | 0
Titusville | 17 | Kiwanis Park | 32.37 | No | 1234 | 11.1 | IR6-7 | IRL North | 871 | 442.94 | 6930.0966 | 1.55 | 0.33 | 48820 | 47714 | 48820 | 1820 | C | 1820 C | 54.65 | 1 | 2.39 | 0.38 | 2.39 | 0.38 | 0.258 | 1.7125 | 2482 | 13 | 2.1 | 0.8821 | 1.9
Titusville | 17 | Kiwanis Park | 32.37 | No | 1234 | 13 | IR6-7 | IRL North | 2876 | 580.0314 | 17266.4385 | 5.32 | 0.63 | 48821 | 47715 | 48821 | 1100 | B/D | 1100 B/D | 54.65 | 1 | 1.85 | 0.22 | 1.85 | 0.22 | 0.342 | 4.2666 | 8197 | 33 | 4 | 0.8821 | 3.5
Titusville | 17 | Kiwanis Park | 32.37 | No | 1234 | 13 | IR6-7 | IRL North | 258 | 182.7867 | 1549.5832 | 0.48 | 0.06 | 48822 | 47716 | 48822 | 1100 | C/D | 1100 C/D | 54.65 | 1 | 1.85 | 0.22 | 1.85 | 0.22 | 0.342 | 0.38291 | 736 | 3 | 0.4 | 0.8821 | 0.4
Titusville | 17 | Kiwanis Park | 32.37 | No | 1234 | 105 | IR6-7 | IRL North | 14 | 59.48 | 32.1033 | 0.03 | 0.01 | 48823 | 47717 | 48823 | 1400 | B/D | 1400 B/D | 54.65 | 1 | 2.83 | 0.497 | 2.83 | 0.497 | 0.887 | 0.0079329 | 40 | 0 | 0 | 0.8821 | 0
Titusville | 17 | Kiwanis Park | 32.37 | No | 1234 | 105 | IR6-7 | IRL North | 13 | 129.3885 | 29.4874 | 0.03 | 0.01 | 48824 | 47718 | 48824 | 1400 | B/D | 1400 B/D | 54.65 | 1 | 2.83 | 0.497 | 2.83 | 0.497 | 0.887 | 0.0072865 | 36 | 0 | 0 | 0.8821 | 0
Titusville | 17 | Kiwanis Park | 32.37 | No | 1234 | 98 | IR6-7 | IRL North | 126 | 85.7344 | 371.5733 | 0.23 | 0.06 | 48825 | 47719 | 48825 | 1700 | A | 1700 A | 54.65 | 1 | 1.8 | 0.478 | 1.8 | 0.478 | 0.68 | 0.091817 | 351 | 1 | 0.4 | 0.8821 | 0.4
Titusville | 17 | Kiwanis Park | 32.37 | No | 1234 | 98 | IR6-7 | IRL North | 2 | 11.3075 | 5.2816 | 0 | 0 | 48826 | 47720 | 48826 | 1700 | A | 1700 A | 54.65 | 1 | 1.8 | 0.478 | 1.8 | 0.478 | 0.68 | 0.0013051 | 5 | 0 | 0 | 0.8821 | 0
Titusville | 17 | Kiwanis Park | 32.37 | No | 1234 | 13 | IR6-7 | IRL North | 75 | 86.2886 | 451.15 | 0.14 | 0.02 | 48828 | 47722 | 48828 | 1100 | B/D | 1100 B/D | 54.65 | 1 | 1.85 | 0.22 | 1.85 | 0.22 | 0.342 | 0.11148 | 214 | 1 | 0.1 | 0.8821 | 0.1
Titusville | 17 | Kiwanis Park | 32.37 | No | 1234 | 29 | IR6-7 | IRL North | 0 | 7.5999 | 2.3814 | 0 | 0 | 48831 | 47725 | 48831 | 1200 | A | 1200 A | 54.65 | 1 | 2.39 | 0.316 | 2.39 | 0.316 | 0.22 | 0.00058844 | 1 | 0 | 0 | 0.8821 | 0
Titusville | 17 | Kiwanis Park | 32.37 | No | 1234 | 13 | IR6-7 | IRL North | 168 | 127.2216 | 1011.5834 | 0.31 | 0.04 | 48836 | 47730 | 48836 | 1100 | B/D | 1100 B/D | 54.65 | 1 | 1.85 | 0.22 | 1.85 | 0.22 | 0.342 | 0.24997 | 480 | 2 | 0.2 | 0.8821 | 0.2
Titusville | 17 | Kiwanis Park | 32.37 | No | 1234 | 13 | IR6-7 | IRL North | 1236 | 550.8473 | 8877.3307 | 2.29 | 0.27 | 48841 | 47735 | 48841 | 1100 | C | 1100 C | 54.65 | 1 | 1.85 | 0.22 | 1.85 | 0.22 | 0.286 | 2.1936 | 3524 | 14 | 1.7 | 0.8821 | 1.5
Titusville | 17 | Kiwanis Park | 32.37 | No | 1234 | 13 | IR6-7 | IRL North | 15 | 47.8942 | 87.6813 | 0.03 | 0 | 48845 | 47739 | 48845 | 1100 | B/D | 1100 B/D | 54.65 | 1 | 1.85 | 0.22 | 1.85 | 0.22 | 0.342 | 0.021666 | 42 | 0 | 0 | 0.8821 | 0
Titusville | 17 | Kiwanis Park | 32.37 | No | 1234 | 29 | IR6-7 | IRL North | 2 | 38.312 | 14.1146 | 0 | 0 | 48847 | 47741 | 48847 | 1200 | W | 1200 W | 54.65 | 1 | 2.39 | 0.316 | 2.39 | 0.316 | 0.347 | 0.0034878 | 7 | 0 | 0 | 0.8821 | 0
Titusville | 17 | Kiwanis Park | 32.37 | No | 1234 | 13 | IR6-7 | IRL North | 73 | 132.5474 | 862.7247 | 0.14 | 0.02 | 48848 | 47742 | 48848 | 1100 | A | 1100 A | 54.65 | 1 | 1.85 | 0.22 | 1.85 | 0.22 | 0.174 | 0.21318 | 208 | 1 | 0.1 | 0.8821 | 0.1
Titusville | 17 | Kiwanis Park | 32.37 | No | 1234 | 13 | IR6-7 | IRL North | 8 | 34.9273 | 46.3614 | 0.01 | 0 | 48855 | 47749 | 48855 | 1100 | B/D | 1100 B/D | 54.65 | 1 | 1.85 | 0.22 | 1.85 | 0.22 | 0.342 | 0.011456 | 22 | 0 | 0 | 0.8821 | 0
Titusville | 17 | Kiwanis Park | 32.37 | No | 1234 | 98 | IR6-7 | IRL North | 97 | 78.1134 | 286.2468 | 0.17 | 0.05 | 48859 | 47752 | 48859 | 1700 | A | 1700 A | 54.65 | 1 | 1.8 | 0.478 | 1.8 | 0.478 | 0.68 | 0.070733 | 270 | 1 | 0.3 | 0.8821 | 0.3
Titusville | 17 | Kiwanis Park | 32.37 | No | 1234 | 13 | IR6-7 | IRL North | 19 | 99.9648 | 229.6208 | 0.04 | 0 | 48865 | 47758 | 48865 | 1100 | A | 1100 A | 54.65 | 1 | 1.85 | 0.22 | 1.85 | 0.22 | 0.174 | 0.05674 | 55 | 0 | 0 | 0.8821 | 0
Titusville | 17 | Kiwanis Park | 32.37 | No | 1234 | 65.5 | IR6-7 | IRL North | 492 | 586.9858 | 6315.8408 | 0.68 | 0.04 | 48866 | 47759 | 48866 | 1190 | A | 1190 A | 54.65 | 1 | 1.38 | 0.08 | 1.38 | 0.08 | 0.16 | 1.5607 | 1403 | 4 | 0.2 | 0.8821 | 0.2
Titusville | 17 | Kiwanis Park | 32.37 | No | 1234 | 45 | IR6-7 | IRL North | 5034 | 1468.9334 | 14704.2618 | 6.04 | 2.42 | 48869 | 47762 | 48869 | 8140 | B/D | 8140 B/D | 54.65 | 1 | 1.18 | 0.48 | 1.18 | 0.48 | 0.703 | 0.045391 | 179 | 0 | 0.2 | 0.8821 | 0.2
Titusville | 17 | Kiwanis Park | 32.37 | No | 1234 | 105 | IR6-7 | IRL North | 960 | 206.1622 | 2223.3822 | 1.85 | 0.48 | 48871 | 47764 | 48871 | 1400 | B/D | 1400 B/D | 54.65 | 1 | 2.83 | 0.497 | 2.83 | 0.497 | 0.887 | 0.52213 | 2602 | 16 | 2.9 | 0.8821 | 2.6
Titusville | 17 | Kiwanis Park | 32.37 | No | 1234 | 105 | IR6-7 | IRL North | 2798 | 331.0105 | 6477.5674 | 5.4 | 1.39 | 48872 | 47765 | 48872 | 1400 | B/D | 1400 B/D | 54.65 | 1 | 2.83 | 0.497 | 2.83 | 0.497 | 0.887 | 1.6006 | 7975 | 50 | 8.7 | 0.8821 | 7.7
Titusville | 17 | Kiwanis Park | 32.37 | No | 1234 | 13 | IR6-7 | IRL North | 247 | 215.7153 | 1482.7853 | 0.46 | 0.05 | 48874 | 47767 | 48874 | 1100 | B/D | 1100 B/D | 54.65 | 1 | 1.85 | 0.22 | 1.85 | 0.22 | 0.342 | 0.3664 | 704 | 3 | 0.3 | 0.8821 | 0.3
Titusville | 17 | Kiwanis Park | 32.37 | No | 1234 | 13 | IR6-7 | IRL North | 35 | 121.2719 | 209.7776 | 0.06 | 0.01 | 48877 | 47770 | 48877 | 1100 | B/D | 1100 B/D | 54.65 | 1 | 1.85 | 0.22 | 1.85 | 0.22 | 0.342 | 0.051837 | 100 | 0 | 0 | 0.8821 | 0
Titusville | 17 | Kiwanis Park | 32.37 | No | 1234 | 29 | IR6-7 | IRL North | 21 | 105.2532 | 141.5348 | 0.05 | 0.01 | 48878 | 47771 | 48878 | 1200 | B/D | 1200 B/D | 54.65 | 1 | 2.39 | 0.316 | 2.39 | 0.316 | 0.304 | 0.034974 | 60 | 0 | 0 | 0.8821 | 0
Titusville | 17 | Kiwanis Park | 32.37 | No | 1234 | 29 | IR6-7 | IRL North | 12 | 94.5491 | 72.7364 | 0.03 | 0 | 48885 | 47778 | 48885 | 1200 | W | 1200 W | 54.65 | 1 | 2.39 | 0.316 | 2.39 | 0.316 | 0.347 | 0.017973 | 35 | 0 | 0 | 0.8821 | 0
Titusville | 17 | Kiwanis Park | 32.37 | No | 1234 | 13 | IR6-7 | IRL North | 5 | 26.3064 | 41.9597 | 0.01 | 0 | 48888 | 47781 | 48888 | 1100 | W | 1100 W | 54.65 | 1 | 1.85 | 0.22 | 1.85 | 0.22 | 0.258 | 0.010368 | 15 | 0 | 0 | 0.8821 | 0
Titusville | 17 | Kiwanis Park | 32.37 | No | 1234 | 13 | IR6-7 | IRL North | 16 | 108.5587 | 187.1411 | 0.03 | 0 | 48895 | 47787 | 48895 | 1100 | A | 1100 A | 54.65 | 1 | 1.85 | 0.22 | 1.85 | 0.22 | 0.174 | 0.046243 | 45 | 0 | 0 | 0.8821 | 0
Titusville | 17 | Kiwanis Park | 32.37 | No | 1234 | 13 | IR6-7 | IRL North | 91 | 181.4278 | 544.2676 | 0.17 | 0.02 | 48896 | 47788 | 48896 | 1100 | B/D | 1100 B/D | 54.65 | 1 | 1.85 | 0.22 | 1.85 | 0.22 | 0.342 | 0.13449 | 258 | 1 | 0.1 | 0.8821 | 0.1
Titusville | 17 | Kiwanis Park | 32.37 | No | 1234 | 13 | IR6-7 | IRL North | 2 | 19.869 | 13.6496 | 0 | 0 | 48897 | 47789 | 48897 | 1100 | B/D | 1100 B/D | 54.65 | 1 | 1.85 | 0.22 | 1.85 | 0.22 | 0.342 | 0.0033729 | 6 | 0 | 0 | 0.8821 | 0
Titusville | 17 | Kiwanis Park | 32.37 | No | 3456 | 11.1 | IR6-7 | IRL North | 33 | 78.7411 | 321.3501 | 0.04 | 0 | 48898 | 47790 | 48898 | 8320 | D | 8320 D | 54.65 | 1 | 1.25 | 0.076 | 1.25 | 0.076 | 0.21 | 0.079407 | 94 | 0 | 0 | 0.8821 | 0
Titusville | 17 | Kiwanis Park | 32.37 | No | 3456 | 11.1 | IR6-7 | IRL North | 277 | 261.8212 | 2704.8733 | 0.35 | 0.02 | 48899 | 47791 | 48899 | 8320 | B/D | 8320 B/D | 54.65 | 1 | 1.25 | 0.076 | 1.25 | 0.076 | 0.21 | 0.66839 | 788 | 2 | 0.1 | 0.8821 | 0.1
Titusville | 17 | Kiwanis Park | 32.37 | No | 3456 | 11.1 | IR6-7 | IRL North | 200 | 211.2458 | 1953.622 | 0.25 | 0.02 | 48900 | 47792 | 48900 | 8320 | B/D | 8320 B/D | 54.65 | 1 | 1.25 | 0.076 | 1.25 | 0.076 | 0.21 | 0.48275 | 569 | 2 | 0.1 | 0.8821 | 0.1
Titusville | 17 | Kiwanis Park | 32.37 | No | 1234 | 93.9 | IR6-7 | IRL North | 205 | 98.1504 | 554.5273 | 0.37 | 0.06 | 48901 | 47793 | 48901 | 8310 | A | 8310 A | 54.65 | 1 | 1.79 | 0.31 | 1.79 | 0.31 | 0.76 | 0.13703 | 585 | 2 | 0.4 | 0.8821 | 0.4
Titusville | 17 | Kiwanis Park | 32.37 | No | 3456 | 11.1 | IR6-7 | IRL North | 3 | 29.6025 | 24.7833 | 0 | 0 | 48902 | 47794 | 48902 | 8320 | B/D | 8320 B/D | 54.65 | 1 | 1.25 | 0.076 | 1.25 | 0.076 | 0.21 | 0.0061241 | 7 | 0 | 0 | 0.8821 | 0
Titusville | 17 | Kiwanis Park | 32.37 | No | 3456 | 11.1 | IR6-7 | IRL North | 299 | 291.7905 | 2924.2086 | 0.37 | 0.02 | 48903 | 47795 | 48903 | 8320 | D | 8320 D | 54.65 | 1 | 1.25 | 0.076 | 1.25 | 0.076 | 0.21 | 0.72258 | 852 | 2 | 0.1 | 0.8821 | 0.1
Titusville | 17 | Kiwanis Park | 32.37 | No | 3456 | 11.1 | IR6-7 | IRL North | 13 | 59.7064 | 131.4692 | 0.02 | 0 | 48905 | 47797 | 48905 | 8320 | B/D | 8320 B/D | 54.65 | 1 | 1.25 | 0.076 | 1.25 | 0.076 | 0.21 | 0.032487 | 38 | 0 | 0 | 0.8821 | 0
Titusville | 17 | Kiwanis Park | 32.37 | No | 1234 | 13 | IR6-7 | IRL North | 114 | 147.2167 | 908.4427 | 0.21 | 0.03 | 48906 | 47798 | 48906 | 1100 | W | 1100 W | 54.65 | 1 | 1.85 | 0.22 | 1.85 | 0.22 | 0.258 | 0.22448 | 325 | 1 | 0.2 | 0.8821 | 0.2
Titusville | 17 | Kiwanis Park | 32.37 | No | 3456 | 11.1 | IR6-7 | IRL North | 782 | 694.7084 | 7643.2094 | 0.98 | 0.06 | 48907 | 47799 | 48907 | 8320 | D | 8320 D | 54.65 | 1 | 1.25 | 0.076 | 1.25 | 0.076 | 0.21 | 1.8887 | 2228 | 6 | 0.4 | 0.8821 | 0.4
Titusville | 17 | Kiwanis Park | 32.37 | No | 1234 | 13 | IR6-7 | IRL North | 1119 | 633.3139 | 13204.3156 | 2.07 | 0.25 | 48917 | 47809 | 48917 | 1100 | A | 1100 A | 54.65 | 1 | 1.85 | 0.22 | 1.85 | 0.22 | 0.174 | 3.2628 | 3189 | 13 | 1.5 | 0.8821 | 1.3
Titusville | 17 | Kiwanis Park | 32.37 | No | 3456 | 11.1 | IR6-7 | IRL North | 130 | 205.4087 | 1274.1895 | 0.16 | 0.01 | 48921 | 47813 | 48921 | 8320 | B/D | 8320 B/D | 54.65 | 1 | 1.25 | 0.076 | 1.25 | 0.076 | 0.21 | 0.31486 | 371 | 1 | 0.1 | 0.8821 | 0.1
Titusville | 17 | Kiwanis Park | 32.37 | No | 1234 | 65.5 | IR6-7 | IRL North | 704 | 581.6473 | 6484.1649 | 0.97 | 0.06 | 48927 | 47819 | 48927 | 1190 | B/D | 1190 B/D | 54.65 | 1 | 1.38 | 0.08 | 1.38 | 0.08 | 0.223 | 1.6023 | 2007 | 6 | 0.4 | 0.8821 | 0.4
Titusville | 17 | Kiwanis Park | 32.37 | No | 1234 | 29 | IR6-7 | IRL North | 118 | 224.481 | 794.0168 | 0.26 | 0.04 | 48931 | 47823 | 48931 | 1200 | B/D | 1200 B/D | 54.65 | 1 | 2.39 | 0.316 | 2.39 | 0.316 | 0.304 | 0.19621 | 335 | 2 | 0.2 | 0.8821 | 0.2
Titusville | 17 | Kiwanis Park | 32.37 | No | 1234 | 13 | IR6-7 | IRL North | 14 | 116.0427 | 161.9231 | 0.03 | 0 | 48933 | 47825 | 48933 | 1100 | A | 1100 A | 54.65 | 1 | 1.85 | 0.22 | 1.85 | 0.22 | 0.174 | 0.040012 | 39 | 0 | 0 | 0.8821 | 0
Titusville | 17 | Kiwanis Park | 32.37 | No | 1234 | 11.1 | IR6-7 | IRL North | 2 | 49.2843 | 14.8868 | 0 | 0 | 48936 | 47828 | 48936 | 1820 | D | 1820 D | 54.65 | 1 | 2.39 | 0.38 | 2.39 | 0.38 | 0.298 | 0.0036786 | 6 | 0 | 0 | 0.8821 | 0
Titusville | 17 | Kiwanis Park | 32.37 | No | 1234 | 13 | IR6-7 | IRL North | 184 | 177.1272 | 1103.8664 | 0.34 | 0.04 | 48943 | 47834 | 48943 | 1100 | B/D | 1100 B/D | 54.65 | 1 | 1.85 | 0.22 | 1.85 | 0.22 | 0.342 | 0.27277 | 524 | 2 | 0.3 | 0.8821 | 0.3
Titusville | 17 | Kiwanis Park | 32.37 | No | 1234 | 13 | IR6-7 | IRL North | 1 | 32.8668 | 12.4705 | 0 | 0 | 48945 | 47836 | 48945 | 1100 | A | 1100 A | 54.65 | 1 | 1.85 | 0.22 | 1.85 | 0.22 | 0.174 | 0.0030815 | 3 | 0 | 0 | 0.8821 | 0
Titusville | 17 | Kiwanis Park | 32.37 | No | 1234 | 11.1 | IR6-7 | IRL North | 10 | 87.1731 | 91.8791 | 0.02 | 0 | 48962 | 47853 | 48962 | 1820 | B/D | 1820 B/D | 54.65 | 1 | 2.39 | 0.38 | 2.39 | 0.38 | 0.222 | 0.022704 | 28 | 0 | 0 | 0.8821 | 0
Titusville | 17 | Kiwanis Park | 32.37 | No | 1234 | 13 | IR6-7 | IRL North | 5 | 32.7269 | 39.0682 | 0.01 | 0 | 48965 | 47856 | 48965 | 1100 | W | 1100 W | 54.65 | 1 | 1.85 | 0.22 | 1.85 | 0.22 | 0.258 | 0.0096539 | 14 | 0 | 0 | 0.8821 | 0
Titusville | 17 | Kiwanis Park | 32.37 | No | 1234 | 11.1 | IR6-7 | IRL North | 812 | 565.5037 | 9160.8679 | 1.45 | 0.31 | 48967 | 47858 | 48967 | 1820 | A | 1820 A | 54.65 | 1 | 2.39 | 0.38 | 2.39 | 0.38 | 0.182 | 2.2637 | 2314 | 12 | 1.9 | 0.8821 | 1.7
Titusville | 17 | Kiwanis Park | 32.37 | No | 1234 | 98 | IR6-7 | IRL North | 1258 | 415.5363 | 3485.1975 | 2.26 | 0.6 | 48968 | 47859 | 48968 | 1700 | B/D | 1700 B/D | 54.65 | 1 | 1.8 | 0.478 | 1.8 | 0.478 | 0.724 | 0.86121 | 3503 | 14 | 3.7 | 0.8821 | 3.3
Titusville | 17 | Kiwanis Park | 32.37 | No | 1234 | 98 | IR6-7 | IRL North | 1552 | 274.1322 | 4299.8041 | 2.79 | 0.74 | 48969 | 47860 | 48969 | 1700 | B/D | 1700 B/D | 54.65 | 1 | 1.8 | 0.478 | 1.8 | 0.478 | 0.724 | 1.0625 | 4321 | 17 | 4.6 | 0.8821 | 4.1
Titusville | 17 | Kiwanis Park | 32.37 | No | 1234 | 29 | IR6-7 | IRL North | 356 | 426.8429 | 2402.5682 | 0.79 | 0.11 | 48970 | 47861 | 48970 | 1200 | B/D | 1200 B/D | 54.65 | 1 | 2.39 | 0.316 | 2.39 | 0.316 | 0.304 | 0.59369 | 1014 | 5 | 0.7 | 0.8821 | 0.6
Titusville | 17 | Kiwanis Park | 32.37 | No | 1234 | 65.5 | IR6-7 | IRL North | 50 | 145.1771 | 637.4002 | 0.07 | 0 | 48971 | 47862 | 48971 | 1190 | A | 1190 A | 54.65 | 1 | 1.38 | 0.08 | 1.38 | 0.08 | 0.16 | 0.1575 | 142 | 0 | 0 | 0.8821 | 0
Titusville | 17 | Kiwanis Park | 32.37 | No | 1234 | 105 | IR6-7 | IRL North | 2655 | 326.0894 | 6155.4134 | 5.12 | 1.32 | 48972 | 47863 | 48972 | 1400 | A | 1400 A | 54.65 | 1 | 2.83 | 0.497 | 2.83 | 0.497 | 0.886 | 1.4582 | 7258 | 45 | 8 | 0.8821 | 7.1
Titusville | 17 | Kiwanis Park | 32.37 | No | 1234 | 29 | IR6-7 | IRL North | 1738 | 558.9 | 16226.2029 | 3.88 | 0.55 | 48973 | 47864 | 48973 | 1200 | A | 1200 A | 54.65 | 1 | 2.39 | 0.316 | 2.39 | 0.316 | 0.22 | 4.0096 | 4955 | 26 | 3.5 | 0.8821 | 3.1
Titusville | 17 | Kiwanis Park | 32.37 | No | 1234 | 29 | IR6-7 | IRL North | 17 | 87.6362 | 114.0675 | 0.04 | 0.01 | 48977 | 47867 | 48977 | 1200 | B/D | 1200 B/D | 54.65 | 1 | 2.39 | 0.316 | 2.39 | 0.316 | 0.304 | 0.028187 | 48 | 0 | 0 | 0.8821 | 0
Titusville | 17 | Kiwanis Park | 32.37 | No | 1234 | 13 | IR6-7 | IRL North | 510 | 433.3326 | 6014.9674 | 0.94 | 0.11 | 48979 | 47869 | 48979 | 1100 | A | 1100 A | 54.65 | 1 | 1.85 | 0.22 | 1.85 | 0.22 | 0.174 | 1.4863 | 1453 | 6 | 0.7 | 0.8821 | 0.6
Titusville | 17 | Kiwanis Park | 32.37 | No | 1234 | 29 | IR6-7 | IRL North | 548 | 318.2848 | 5114.1986 | 1.22 | 0.17 | 48981 | 47871 | 48981 | 1200 | A | 1200 A | 54.65 | 1 | 2.39 | 0.316 | 2.39 | 0.316 | 0.22 | 1.2637 | 1562 | 8 | 1.1 | 0.8821 | 1
Titusville | 17 | Kiwanis Park | 32.37 | No | 1234 | 13 | IR6-7 | IRL North | 2 | 23.2053 | 10.5003 | 0 | 0 | 48988 | 47878 | 48988 | 1100 | B/D | 1100 B/D | 54.65 | 1 | 1.85 | 0.22 | 1.85 | 0.22 | 0.342 | 0.0025947 | 5 | 0 | 0 | 0.8821 | 0
Titusville | 17 | Kiwanis Park | 32.37 | No | 1234 | 105 | IR6-7 | IRL North | 4571 | 776.3214 | 10572.5964 | 8.82 | 2.27 | 48993 | 47883 | 48993 | 1400 | C | 1400 C | 54.65 | 1 | 2.83 | 0.497 | 2.83 | 0.497 | 0.888 | 2.6125 | 13032 | 81 | 14.3 | 0.8821 | 12.6
Titusville | 17 | Kiwanis Park | 32.37 | No | 1234 | 105 | IR6-7 | IRL North | 3761 | 472.2919 | 8707.4307 | 7.26 | 1.87 | 48995 | 47885 | 48995 | 1400 | B/D | 1400 B/D | 54.65 | 1 | 2.83 | 0.497 | 2.83 | 0.497 | 0.887 | 2.1183 | 10555 | 66 | 11.6 | 0.8821 | 10.2
Titusville | 17 | Kiwanis Park | 32.37 | No | 1234 | 13 | IR6-7 | IRL North | 3516 | 1898.3391 | 41488.0145 | 6.5 | 0.77 | 48997 | 47887 | 48997 | 1100 | A | 1100 A | 54.65 | 1 | 1.85 | 0.22 | 1.85 | 0.22 | 0.174 | 10.2519 | 10021 | 41 | 4.9 | 0.8821 | 4.3
Titusville | 17 | Kiwanis Park | 32.37 | No | 1234 | 29 | IR6-7 | IRL North | 30 | 112.8279 | 202.5285 | 0.07 | 0.01 | 48999 | 47889 | 48999 | 1200 | B/D | 1200 B/D | 54.65 | 1 | 2.39 | 0.316 | 2.39 | 0.316 | 0.304 | 0.050046 | 85 | 0 | 0.1 | 0.8821 | 0.1
Titusville | 17 | Kiwanis Park | 32.37 | No | 1234 | 105 | IR6-7 | IRL North | 1095 | 322.6069 | 2535.2831 | 2.11 | 0.54 | 49001 | 47891 | 49001 | 1400 | B/D | 1400 B/D | 54.65 | 1 | 2.83 | 0.497 | 2.83 | 0.497 | 0.887 | 0.5045 | 2514 | 16 | 2.8 | 0.8821 | 2.5
Titusville | 17 | Kiwanis Park | 32.37 | No | 1234 | 13 | IR6-7 | IRL North | 2438 | 476.9139 | 14634.8894 | 4.51 | 0.54 | 49002 | 47892 | 49002 | 1100 | D | 1100 D | 54.65 | 1 | 1.85 | 0.22 | 1.85 | 0.22 | 0.342 | 3.6163 | 6948 | 28 | 3.4 | 0.8821 | 3
Titusville | 17 | Kiwanis Park | 32.37 | No | 1234 | 98 | IR6-7 | IRL North | 963 | 278.038 | 2839.845 | 1.73 | 0.46 | 49007 | 47897 | 49007 | 1700 | A | 1700 A | 54.65 | 1 | 1.8 | 0.478 | 1.8 | 0.478 | 0.68 | 0.70174 | 2681 | 11 | 2.8 | 0.8821 | 2.5
Titusville | 17 | Kiwanis Park | 32.37 | No | 1234 | 13 | IR6-7 | IRL North | 1 | 19.7437 | 16.7204 | 0 | 0 | 49013 | 47903 | 49013 | 1100 | A | 1100 A | 54.65 | 1 | 1.85 | 0.22 | 1.85 | 0.22 | 0.174 | 0.0041317 | 4 | 0 | 0 | 0.8821 | 0
Titusville | 17 | Kiwanis Park | 32.37 | No | 1234 | 105 | IR6-7 | IRL North | 361 | 217.5267 | 836.1358 | 0.7 | 0.18 | 49017 | 47907 | 49017 | 1400 | B/D | 1400 B/D | 54.65 | 1 | 2.83 | 0.497 | 2.83 | 0.497 | 0.887 | 0.20661 | 1029 | 6 | 1.1 | 0.8821 | 1
Titusville | 17 | Kiwanis Park | 32.37 | No | 1234 | 29 | IR6-7 | IRL North | 12 | 98.0323 | 107.8508 | 0.03 | 0 | 49020 | 47910 | 49020 | 1200 | A | 1200 A | 54.65 | 1 | 2.39 | 0.316 | 2.39 | 0.316 | 0.22 | 0.02665 | 33 | 0 | 0 | 0.8821 | 0
Titusville | 17 | Kiwanis Park | 32.37 | No | 1234 | 29 | IR6-7 | IRL North | 61 | 110.0768 | 413.7711 | 0.14 | 0.02 | 49021 | 47911 | 49021 | 1200 | B/D | 1200 B/D | 54.65 | 1 | 2.39 | 0.316 | 2.39 | 0.316 | 0.304 | 0.10224 | 175 | 1 | 0.1 | 0.8821 | 0.1
Titusville | 17 | Kiwanis Park | 32.37 | No | 1234 | 13 | IR6-7 | IRL North | 91 | 112.1831 | 544.4233 | 0.17 | 0.02 | 49028 | 47918 | 49028 | 1100 | C/D | 1100 C/D | 54.65 | 1 | 1.85 | 0.22 | 1.85 | 0.22 | 0.342 | 0.13453 | 258 | 1 | 0.1 | 0.8821 | 0.1
Titusville | 17 | Kiwanis Park | 32.37 | No | 1234 | 11.1 | IR6-7 | IRL North | 5 | 31.5945 | 34.1244 | 0.01 | 0 | 49029 | 47919 | 49029 | 1820 | D | 1820 D | 54.65 | 1 | 2.39 | 0.38 | 2.39 | 0.38 | 0.298 | 0.0084323 | 14 | 0 | 0 | 0.8821 | 0
Titusville | 17 | Kiwanis Park | 32.37 | No | 1234 | 98 | IR6-7 | IRL North | 468 | 214.8108 | 1379.5703 | 0.84 | 0.22 | 49030 | 47920 | 49030 | 1700 | A | 1700 A | 54.65 | 1 | 1.8 | 0.478 | 1.8 | 0.478 | 0.68 | 0.3409 | 1302 | 5 | 1.4 | 0.8821 | 1.2
Titusville | 17 | Kiwanis Park | 32.37 | No | 1234 | 13 | IR6-7 | IRL North | 29 | 145.2718 | 172.6945 | 0.05 | 0.01 | 49033 | 47923 | 49033 | 1100 | D | 1100 D | 54.65 | 1 | 1.85 | 0.22 | 1.85 | 0.22 | 0.342 | 0.042674 | 82 | 0 | 0 | 0.8821 | 0
Titusville | 17 | Kiwanis Park | 32.37 | No | 1234 | 105 | IR6-7 | IRL North | 1349 | 357.1398 | 3126.6106 | 2.6 | 0.67 | 49039 | 47929 | 49039 | 1400 | A | 1400 A | 54.65 | 1 | 2.83 | 0.497 | 2.83 | 0.497 | 0.886 | 0.7726 | 3845 | 24 | 4.2 | 0.8821 | 3.7
Titusville | 17 | Kiwanis Park | 32.37 | No | 1234 | 29 | IR6-7 | IRL North | 1767 | 712.4636 | 16490.7689 | 3.94 | 0.56 | 49041 | 47931 | 49041 | 1200 | A | 1200 A | 54.65 | 1 | 2.39 | 0.316 | 2.39 | 0.316 | 0.22 | 4.0749 | 5036 | 27 | 3.5 | 0.8821 | 3.1
Titusville | 17 | Kiwanis Park | 32.37 | No | 1234 | 13 | IR6-7 | IRL North | 621 | 365.9208 | 7335.4537 | 1.15 | 0.14 | 49042 | 47932 | 49042 | 1100 | A | 1100 A | 54.65 | 1 | 1.85 | 0.22 | 1.85 | 0.22 | 0.174 | 1.8126 | 1772 | 7 | 0.9 | 0.8821 | 0.8
Titusville | 17 | Kiwanis Park | 32.37 | No | 1234 | 13 | IR6-7 | IRL North | 15 | 65.899 | 90.5121 | 0.03 | 0 | 49048 | 47938 | 49048 | 1100 | D | 1100 D | 54.65 | 1 | 1.85 | 0.22 | 1.85 | 0.22 | 0.342 | 0.022366 | 43 | 0 | 0 | 0.8821 | 0
Titusville | 17 | Kiwanis Park | 32.37 | No | 1234 | 13 | IR6-7 | IRL North | 8 | 50.823 | 98.4726 | 0.01 | 0 | 49050 | 47940 | 49050 | 1100 | A | 1100 A | 54.65 | 1 | 1.85 | 0.22 | 1.85 | 0.22 | 0.174 | 0.024333 | 24 | 0 | 0 | 0.8821 | 0
Titusville | 17 | Kiwanis Park | 32.37 | No | 1234 | 29 | IR6-7 | IRL North | 1 | 17.068 | 3.6088 | 0 | 0 | 49055 | 47945 | 49055 | 1200 | W | 1200 W | 54.65 | 1 | 2.39 | 0.316 | 2.39 | 0.316 | 0.347 | 0.00089174 | 2 | 0 | 0 | 0.8821 | 0
Titusville | 17 | Kiwanis Park | 32.37 | No | 1234 | 29 | IR6-7 | IRL North | 10 | 47.1133 | 88.938 | 0.02 | 0 | 49056 | 47946 | 49056 | 1200 | A | 1200 A | 54.65 | 1 | 2.39 | 0.316 | 2.39 | 0.316 | 0.22 | 0.021977 | 27 | 0 | 0 | 0.8821 | 0
Titusville | 17 | Kiwanis Park | 32.37 | No | 1234 | 13 | IR6-7 | IRL North | 1 | 20.3496 | 12.499 | 0 | 0 | 49060 | 47950 | 49060 | 1100 | A | 1100 A | 54.65 | 1 | 1.85 | 0.22 | 1.85 | 0.22 | 0.174 | 0.0030885 | 3 | 0 | 0 | 0.8821 | 0
Titusville | 17 | Kiwanis Park | 32.37 | No | 1234 | 11.1 | IR6-7 | IRL North | 324 | 267.4774 | 2229.4801 | 0.58 | 0.12 | 49063 | 47953 | 49063 | 1820 | D | 1820 D | 54.65 | 1 | 2.39 | 0.38 | 2.39 | 0.38 | 0.298 | 0.55091 | 922 | 5 | 0.8 | 0.8821 | 0.7
Titusville | 17 | Kiwanis Park | 32.37 | No | 1234 | 11.1 | IR6-7 | IRL North | 190 | 205.5875 | 1755.8994 | 0.34 | 0.07 | 49065 | 47954 | 49065 | 1820 | B/D | 1820 B/D | 54.65 | 1 | 2.39 | 0.38 | 2.39 | 0.38 | 0.222 | 0.43389 | 541 | 3 | 0.5 | 0.8821 | 0.4
Titusville | 17 | Kiwanis Park | 32.37 | No | 1234 | 11.1 | IR6-7 | IRL North | 778 | 434.9786 | 5363.5885 | 1.38 | 0.3 | 49075 | 47964 | 49075 | 1820 | D | 1820 D | 54.65 | 1 | 2.39 | 0.38 | 2.39 | 0.38 | 0.298 | 1.3254 | 2219 | 12 | 1.9 | 0.8821 | 1.7
Titusville | 17 | Kiwanis Park | 32.37 | No | 1234 | 13 | IR6-7 | IRL North | 877 | 466.9893 | 10347.5763 | 1.62 | 0.19 | 49078 | 47967 | 49078 | 1100 | A | 1100 A | 54.65 | 1 | 1.85 | 0.22 | 1.85 | 0.22 | 0.174 | 2.5329 | 2476 | 10 | 1.2 | 0.8821 | 1.1
Titusville | 17 | Kiwanis Park | 32.37 | No | 1234 | 29 | IR6-7 | IRL North | 2831 | 1012.6379 | 26424.9188 | 6.31 | 0.89 | 49086 | 47975 | 49086 | 1200 | A | 1200 A | 54.65 | 1 | 2.39 | 0.316 | 2.39 | 0.316 | 0.22 | 6.5297 | 8070 | 43 | 5.6 | 0.8821 | 4.9
Titusville | 17 | Kiwanis Park | 32.37 | No | 1234 | 29 | IR6-7 | IRL North | 162 | 169.0412 | 1096.1844 | 0.36 | 0.05 | 49087 | 47976 | 49087 | 1200 | B/D | 1200 B/D | 54.65 | 1 | 2.39 | 0.316 | 2.39 | 0.316 | 0.304 | 0.27087 | 463 | 2 | 0.3 | 0.8821 | 0.3
Titusville | 17 | Kiwanis Park | 32.37 | No | 1234 | 13 | IR6-7 | IRL North | 1 | 32.7731 | 17.0657 | 0 | 0 | 49088 | 47977 | 49088 | 1100 | A | 1100 A | 54.65 | 1 | 1.85 | 0.22 | 1.85 | 0.22 | 0.174 | 0.004217 | 4 | 0 | 0 | 0.8821 | 0
Titusville | 17 | Kiwanis Park | 32.37 | No | 1234 | 13 | IR6-7 | IRL North | 3 | 27.0908 | 17.7836 | 0.01 | 0 | 49089 | 47978 | 49089 | 1100 | D | 1100 D | 54.65 | 1 | 1.85 | 0.22 | 1.85 | 0.22 | 0.342 | 0.0043944 | 8 | 0 | 0 | 0.8821 | 0
Titusville | 17 | Kiwanis Park | 32.37 | No | 1234 | 13 | IR6-7 | IRL North | 21 | 92.5534 | 165.4054 | 0.04 | 0 | 49102 | 47991 | 49102 | 1100 | W | 1100 W | 54.65 | 1 | 1.85 | 0.22 | 1.85 | 0.22 | 0.258 | 0.040872 | 59 | 0 | 0 | 0.8821 | 0
Titusville | 17 | Kiwanis Park | 32.37 | No | 1234 | 13 | IR6-7 | IRL North | 228 | 265.6351 | 2688.1878 | 0.42 | 0.05 | 49104 | 47993 | 49104 | 1100 | A | 1100 A | 54.65 | 1 | 1.85 | 0.22 | 1.85 | 0.22 | 0.174 | 0.66426 | 649 | 3 | 0.3 | 0.8821 | 0.3
Titusville | 17 | Kiwanis Park | 32.37 | No | 1234 | 105 | IR6-7 | IRL North | 9118 | 811.8476 | 21131.3157 | 17.6 | 4.53 | 49105 | 47994 | 49105 | 1400 | A | 1400 A | 54.65 | 1 | 2.83 | 0.497 | 2.83 | 0.497 | 0.886 | 5.2216 | 25989 | 162 | 28.5 | 0.8821 | 25.1
Titusville | 17 | Kiwanis Park | 32.37 | No | 1234 | 93.9 | IR6-7 | IRL North | 904 | 290.9 | 2340.6665 | 1.62 | 0.28 | 49107 | 47996 | 49107 | 8310 | B/D | 8310 B/D | 54.65 | 1 | 1.79 | 0.31 | 1.79 | 0.31 | 0.793 | 0.57839 | 2577 | 10 | 1.8 | 0.8821 | 1.6
Titusville | 17 | Kiwanis Park | 32.37 | No | 1234 | 93.9 | IR6-7 | IRL North | 1691 | 273.8558 | 4209.1755 | 3.03 | 0.52 | 49110 | 47999 | 49110 | 8310 | C | 8310 C | 54.65 | 1 | 1.79 | 0.31 | 1.79 | 0.31 | 0.825 | 1.0401 | 4820 | 19 | 3.3 | 0.8821 | 2.9
Titusville | 17 | Kiwanis Park | 32.37 | No | 1234 | 29 | IR6-7 | IRL North | 12016 | 1398.0207 | 63429.6725 | 26.8 | 3.8 | 49115 | 48004 | 49115 | 1200 | C | 1200 C | 54.65 | 1 | 2.39 | 0.316 | 2.39 | 0.316 | 0.389 | 15.6738 | 34250 | 180 | 23.9 | 0.8821 | 21.1
Titusville | 17 | Kiwanis Park | 32.37 | No | 1234 | 11.1 | IR6-7 | IRL North | 238 | 259.8846 | 2201.9695 | 0.42 | 0.09 | 49117 | 48005 | 49117 | 1820 | B/D | 1820 B/D | 54.65 | 1 | 2.39 | 0.38 | 2.39 | 0.38 | 0.222 | 0.54412 | 679 | 4 | 0.6 | 0.8821 | 0.5
Titusville | 17 | Kiwanis Park | 32.37 | No | 1234 | 13 | IR6-7 | IRL North | 3310 | 671.1095 | 19875.8064 | 6.12 | 0.73 | 49124 | 48012 | 49124 | 1100 | B/D | 1100 B/D | 54.65 | 1 | 1.85 | 0.22 | 1.85 | 0.22 | 0.342 | 4.9114 | 9436 | 38 | 4.6 | 0.8821 | 4.1
Titusville | 17 | Kiwanis Park | 32.37 | No | 1234 | 29 | IR6-7 | IRL North | 144 | 262.69 | 853.0821 | 0.32 | 0.05 | 49132 | 48020 | 49132 | 1200 | W | 1200 W | 54.65 | 1 | 2.39 | 0.316 | 2.39 | 0.316 | 0.347 | 0.2108 | 411 | 2 | 0.3 | 0.8821 | 0.3
Titusville | 17 | Kiwanis Park | 32.37 | No | 1234 | 29 | IR6-7 | IRL North | 2484 | 809.2643 | 16775.9829 | 5.54 | 0.78 | 49135 | 48023 | 49135 | 1200 | B/D | 1200 B/D | 54.65 | 1 | 2.39 | 0.316 | 2.39 | 0.316 | 0.304 | 4.1454 | 7079 | 37 | 4.9 | 0.8821 | 4.3
Titusville | 17 | Kiwanis Park | 32.37 | No | 1234 | 13 | IR6-7 | IRL North | 166 | 143.6167 | 997.1715 | 0.31 | 0.04 | 49136 | 48024 | 49136 | 1100 | D | 1100 D | 54.65 | 1 | 1.85 | 0.22 | 1.85 | 0.22 | 0.342 | 0.24641 | 473 | 2 | 0.2 | 0.8821 | 0.2
Titusville | 17 | Kiwanis Park | 32.37 | No | 1234 | 29 | IR6-7 | IRL North | 606 | 362.0119 | 5657.2101 | 1.35 | 0.19 | 49139 | 48027 | 49139 | 1200 | A | 1200 A | 54.65 | 1 | 2.39 | 0.316 | 2.39 | 0.316 | 0.22 | 1.3979 | 1728 | 9 | 1.2 | 0.8821 | 1.1
Titusville | 17 | Kiwanis Park | 32.37 | No | 1234 | 105 | IR6-7 | IRL North | 183 | 91.7945 | 425.1998 | 0.35 | 0.09 | 49140 | 48028 | 49140 | 1400 | A | 1400 A | 54.65 | 1 | 2.83 | 0.497 | 2.83 | 0.497 | 0.886 | 0.091227 | 454 | 3 | 0.5 | 0.8821 | 0.4
Titusville | 17 | Kiwanis Park | 32.37 | No | 1234 | 105 | IR6-7 | IRL North | 953 | 202.7054 | 2208.5732 | 1.84 | 0.47 | 49141 | 48029 | 49141 | 1400 | A | 1400 A | 54.65 | 1 | 2.83 | 0.497 | 2.83 | 0.497 | 0.886 | 0.54575 | 2716 | 17 | 3 | 0.8821 | 2.6
Titusville | 17 | Kiwanis Park | 32.37 | No | 1234 | 13 | IR6-7 | IRL North | 266 | 276.6746 | 3136.8349 | 0.49 | 0.06 | 49149 | 48037 | 49149 | 1100 | A | 1100 A | 54.65 | 1 | 1.85 | 0.22 | 1.85 | 0.22 | 0.174 | 0.77513 | 758 | 3 | 0.4 | 0.8821 | 0.4
Titusville | 17 | Kiwanis Park | 32.37 | No | 1234 | 13 | IR6-7 | IRL North | 670 | 704.9953 | 7910.9177 | 1.24 | 0.15 | 49153 | 48041 | 49153 | 1100 | A | 1100 A | 54.65 | 1 | 1.85 | 0.22 | 1.85 | 0.22 | 0.174 | 1.9548 | 1911 | 8 | 0.9 | 0.8821 | 0.8
Titusville | 17 | Kiwanis Park | 32.37 | No | 1234 | 13 | IR6-7 | IRL North | 28 | 78.0136 | 166.0719 | 0.05 | 0.01 | 49159 | 48047 | 49159 | 1100 | D | 1100 D | 54.65 | 1 | 1.85 | 0.22 | 1.85 | 0.22 | 0.342 | 0.041037 | 79 | 0 | 0 | 0.8821 | 0
Titusville | 17 | Kiwanis Park | 32.37 | No | 1234 | 105 | IR6-7 | IRL North | 4099 | 448.9972 | 9489.3592 | 7.91 | 2.04 | 49168 | 48056 | 49168 | 1400 | B/D | 1400 B/D | 54.65 | 1 | 2.83 | 0.497 | 2.83 | 0.497 | 0.887 | 2.0747 | 10338 | 65 | 11.3 | 0.8821 | 10
Titusville | 17 | Kiwanis Park | 32.37 | No | 1234 | 13 | IR6-7 | IRL North | 334 | 238.8569 | 2005.2252 | 0.62 | 0.07 | 49169 | 48057 | 49169 | 1100 | B/D | 1100 B/D | 54.65 | 1 | 1.85 | 0.22 | 1.85 | 0.22 | 0.342 | 0.4955 | 952 | 4 | 0.5 | 0.8821 | 0.4
Titusville | 17 | Kiwanis Park | 32.37 | No | 1234 | 13 | IR6-7 | IRL North | 5 | 25.3606 | 30.1203 | 0.01 | 0 | 49170 | 48058 | 49170 | 1100 | D | 1100 D | 54.65 | 1 | 1.85 | 0.22 | 1.85 | 0.22 | 0.342 | 0.0074429 | 14 | 0 | 0 | 0.8821 | 0
Titusville | 17 | Kiwanis Park | 32.37 | No | 1234 | 13 | IR6-7 | IRL North | 835 | 468.5777 | 5012.5354 | 1.54 | 0.18 | 49171 | 48059 | 49171 | 1100 | D | 1100 D | 54.65 | 1 | 1.85 | 0.22 | 1.85 | 0.22 | 0.342 | 1.2386 | 2380 | 10 | 1.2 | 0.8821 | 1.1
Titusville | 17 | Kiwanis Park | 32.37 | No | 1234 | 13 | IR6-7 | IRL North | 2156 | 692.8735 | 12943.7727 | 3.99 | 0.47 | 49178 | 48066 | 49178 | 1100 | D | 1100 D | 54.65 | 1 | 1.85 | 0.22 | 1.85 | 0.22 | 0.342 | 3.1985 | 6145 | 25 | 3 | 0.8821 | 2.6
Titusville | 17 | Kiwanis Park | 32.37 | No | 1234 | 13 | IR6-7 | IRL North | 68 | 213.2385 | 409.2233 | 0.13 | 0.01 | 49182 | 48070 | 49182 | 1100 | D | 1100 D | 54.65 | 1 | 1.85 | 0.22 | 1.85 | 0.22 | 0.342 | 0.10112 | 194 | 1 | 0.1 | 0.8821 | 0.1
Titusville | 17 | Kiwanis Park | 32.37 | No | 1234 | 13 | IR6-7 | IRL North | 4771 | 939.8797 | 28643.7087 | 8.83 | 1.05 | 49184 | 48072 | 49184 | 1100 | B/D | 1100 B/D | 54.65 | 1 | 1.85 | 0.22 | 1.85 | 0.22 | 0.342 | 7.078 | 13598 | 55 | 6.6 | 0.8821 | 5.8
Titusville | 17 | Kiwanis Park | 32.37 | No | 1234 | 98 | IR6-7 | IRL North | 2900 | 466.5147 | 8556.8015 | 5.22 | 1.39 | 49185 | 48073 | 49185 | 1700 | A | 1700 A | 54.65 | 1 | 1.8 | 0.478 | 1.8 | 0.478 | 0.68 | 2.0383 | 7786 | 31 | 8.2 | 0.8821 | 7.2
Titusville | 17 | Kiwanis Park | 32.37 | No | 1234 | 105 | IR6-7 | IRL North | 8233 | 954.0845 | 19081.5779 | 15.89 | 4.09 | 49190 | 48078 | 49190 | 1400 | A | 1400 A | 54.65 | 1 | 2.83 | 0.497 | 2.83 | 0.497 | 0.886 | 4.6891 | 23338 | 146 | 25.6 | 0.8821 | 22.6
Titusville | 17 | Kiwanis Park | 32.37 | No | 1234 | 29 | IR6-7 | IRL North | 367 | 626.3855 | 3427.612 | 0.82 | 0.12 | 49191 | 48079 | 49191 | 1200 | A | 1200 A | 54.65 | 1 | 2.39 | 0.316 | 2.39 | 0.316 | 0.22 | 0.84698 | 1047 | 6 | 0.7 | 0.8821 | 0.6
Titusville | 17 | Kiwanis Park | 32.37 | No | 1234 | 13 | IR6-7 | IRL North | 32 | 65.782 | 190.8578 | 0.06 | 0.01 | 49193 | 48081 | 49193 | 1100 | B/D | 1100 B/D | 54.65 | 1 | 1.85 | 0.22 | 1.85 | 0.22 | 0.342 | 0.047162 | 91 | 0 | 0 | 0.8821 | 0
Titusville | 17 | Kiwanis Park | 32.37 | No | 1234 | 13 | IR6-7 | IRL North | 4705 | 1314.6723 | 28250.9362 | 8.7 | 1.04 | 49196 | 48084 | 49196 | 1100 | B/D | 1100 B/D | 54.65 | 1 | 1.85 | 0.22 | 1.85 | 0.22 | 0.342 | 6.9809 | 13412 | 55 | 6.5 | 0.8821 | 5.7
Titusville | 17 | Kiwanis Park | 32.37 | No | 1234 | 13 | IR6-7 | IRL North | 2209 | 554.754 | 13262.5731 | 4.09 | 0.49 | 49197 | 48085 | 49197 | 1100 | B/D | 1100 B/D | 54.65 | 1 | 1.85 | 0.22 | 1.85 | 0.22 | 0.342 | 3.2772 | 6296 | 26 | 3.1 | 0.8821 | 2.7
Titusville | 17 | Kiwanis Park | 32.37 | No | 1234 | 105 | IR6-7 | IRL North | 5 | 20.4779 | 11.2796 | 0.01 | 0 | 49208 | 48096 | 49208 | 1400 | A | 1400 A | 54.65 | 1 | 2.83 | 0.497 | 2.83 | 0.497 | 0.886 | 0.0027872 | 14 | 0 | 0 | 0.8821 | 0
Titusville | 17 | Kiwanis Park | 32.37 | No | 1234 | 13 | IR6-7 | IRL North | 157 | 218.6681 | 944.5612 | 0.29 | 0.03 | 49214 | 48102 | 49214 | 1100 | D | 1100 D | 54.65 | 1 | 1.85 | 0.22 | 1.85 | 0.22 | 0.342 | 0.23341 | 448 | 2 | 0.2 | 0.8821 | 0.2
Titusville | 17 | Kiwanis Park | 32.37 | No | 1234 | 13 | IR6-7 | IRL North | 6 | 38.6885 | 67.4193 | 0.01 | 0 | 49215 | 48103 | 49215 | 1100 | A | 1100 A | 54.65 | 1 | 1.85 | 0.22 | 1.85 | 0.22 | 0.174 | 0.01666 | 16 | 0 | 0 | 0.8821 | 0
Titusville | 17 | Kiwanis Park | 32.37 | No | 1234 | 105 | IR6-7 | IRL North | 20 | 32.9229 | 46.8315 | 0.04 | 0.01 | 49217 | 48105 | 49217 | 1400 | B/D | 1400 B/D | 54.65 | 1 | 2.83 | 0.497 | 2.83 | 0.497 | 0.887 | 0.0018726 | 9 | 0 | 0 | 0.8821 | 0
Titusville | 17 | Kiwanis Park | 32.37 | No | 1234 | 105 | IR6-7 | IRL North | 793 | 355.0568 | 1830.7397 | 1.53 | 0.39 | 49218 | 48106 | 49218 | 1400 | W | 1400 W | 54.65 | 1 | 2.83 | 0.497 | 2.83 | 0.497 | 0.89 | 0.291 | 1455 | 9 | 1.6 | 0.8821 | 1.4
Titusville | 17 | Kiwanis Park | 32.37 | No | 1234 | 105 | IR6-7 | IRL North | 8 | 26.473 | 18.0987 | 0.02 | 0 | 49219 | 48107 | 49219 | 1400 | B/D | 1400 B/D | 54.65 | 1 | 2.83 | 0.497 | 2.83 | 0.497 | 0.887 | 0.0044723 | 22 | 0 | 0 | 0.8821 | 0
Titusville | 17 | Kiwanis Park | 32.37 | No | 1234 | 102.5 | IR6-7 | IRL North | 3924 | 562.6829 | 12769.1467 | 8.24 | 2.02 | 49229 | 48117 | 49229 | 1300 | A | 1300 A | 54.65 | 1 | 2.42 | 0.516 | 2.42 | 0.516 | 0.631 | 3.1553 | 11184 | 60 | 12.7 | 0.8821 | 11.2
Titusville | 17 | Kiwanis Park | 32.37 | No | 1234 | 105 | IR6-7 | IRL North | 605 | 174.9905 | 1402.8847 | 1.17 | 0.3 | 49239 | 48127 | 49239 | 1400 | A | 1400 A | 54.65 | 1 | 2.83 | 0.497 | 2.83 | 0.497 | 0.886 | 0.34666 | 1725 | 11 | 1.9 | 0.8821 | 1.7
Titusville | 17 | Kiwanis Park | 32.37 | No | 1234 | 105 | IR6-7 | IRL North | 33 | 71.687 | 77.4038 | 0.06 | 0.02 | 49240 | 48128 | 49240 | 1400 | A | 1400 A | 54.65 | 1 | 2.83 | 0.497 | 2.83 | 0.497 | 0.886 | 0.019127 | 95 | 1 | 0.1 | 0.8821 | 0.1
Titusville | 17 | Kiwanis Park | 32.37 | No | 1234 | 29 | IR6-7 | IRL North | 764 | 415.0001 | 7132.3369 | 1.7 | 0.24 | 49247 | 48135 | 49247 | 1200 | A | 1200 A | 54.65 | 1 | 2.39 | 0.316 | 2.39 | 0.316 | 0.22 | 1.7624 | 2178 | 11 | 1.5 | 0.8821 | 1.3
Titusville | 17 | Kiwanis Park | 32.37 | No | 1234 | 102.5 | IR6-7 | IRL North | 42 | 79.535 | 137.1395 | 0.09 | 0.02 | 49255 | 48143 | 49255 | 1300 | A | 1300 A | 54.65 | 1 | 2.42 | 0.516 | 2.42 | 0.516 | 0.631 | 0.033888 | 120 | 1 | 0.1 | 0.8821 | 0.1
Titusville | 17 | Kiwanis Park | 32.37 | No | 1234 | 29 | IR6-7 | IRL North | 194 | 285.3987 | 1807.9442 | 0.43 | 0.06 | 49257 | 48145 | 49257 | 1200 | A | 1200 A | 54.65 | 1 | 2.39 | 0.316 | 2.39 | 0.316 | 0.22 | 0.44675 | 552 | 3 | 0.4 | 0.8821 | 0.4
Titusville | 17 | Kiwanis Park | 32.37 | No | 1234 | 29 | IR6-7 | IRL North | 1 | 15.7193 | 4.7783 | 0 | 0 | 49258 | 48146 | 49258 | 1200 | B/D | 1200 B/D | 54.65 | 1 | 2.39 | 0.316 | 2.39 | 0.316 | 0.304 | 0.0011807 | 2 | 0 | 0 | 0.8821 | 0
Titusville | 17 | Kiwanis Park | 32.37 | No | 1234 | 105 | IR6-7 | IRL North | 1250 | 443.4289 | 2897.1014 | 2.41 | 0.62 | 49269 | 48157 | 49269 | 1400 | A | 1400 A | 54.65 | 1 | 2.83 | 0.497 | 2.83 | 0.497 | 0.886 | 0.71589 | 3563 | 22 | 3.9 | 0.8821 | 3.4
Titusville | 17 | Kiwanis Park | 32.37 | No | 1234 | 105 | IR6-7 | IRL North | 5635 | 689.445 | 13044.7651 | 10.88 | 2.8 | 49270 | 48158 | 49270 | 1400 | B/D | 1400 B/D | 54.65 | 1 | 2.83 | 0.497 | 2.83 | 0.497 | 0.887 | 3.2234 | 16061 | 100 | 17.6 | 0.8821 | 15.5
Titusville | 17 | Kiwanis Park | 32.37 | No | 1234 | 105 | IR6-7 | IRL North | 1455 | 224.715 | 3372.694 | 2.81 | 0.72 | 49272 | 48160 | 49272 | 1400 | A | 1400 A | 54.65 | 1 | 2.83 | 0.497 | 2.83 | 0.497 | 0.886 | 0.83341 | 4148 | 26 | 4.5 | 0.8821 | 4
Titusville | 17 | Kiwanis Park | 32.37 | No | 1234 | 13 | IR6-7 | IRL North | 67 | 140.1977 | 405.1115 | 0.12 | 0.01 | 49282 | 48170 | 49282 | 1100 | D | 1100 D | 54.65 | 1 | 1.85 | 0.22 | 1.85 | 0.22 | 0.342 | 0.1001 | 192 | 1 | 0.1 | 0.8821 | 0.1
Titusville | 17 | Kiwanis Park | 32.37 | No | 1234 | 13 | IR6-7 | IRL North | 226 | 164.9503 | 1359.5705 | 0.42 | 0.05 | 49287 | 48175 | 49287 | 1100 | B/D | 1100 B/D | 54.65 | 1 | 1.85 | 0.22 | 1.85 | 0.22 | 0.342 | 0.33596 | 645 | 3 | 0.3 | 0.8821 | 0.3
Titusville | 17 | Kiwanis Park | 32.37 | No | 1234 | 105 | IR6-7 | IRL North | 2560 | 376.2013 | 5926.0511 | 4.94 | 1.27 | 49297 | 48185 | 49297 | 1400 | B/D | 1400 B/D | 54.65 | 1 | 2.83 | 0.497 | 2.83 | 0.497 | 0.887 | 1.349 | 6721 | 42 | 7.4 | 0.8821 | 6.5
Titusville | 17 | Kiwanis Park | 32.37 | No | 1234 | 29 | IR6-7 | IRL North | 821 | 430.3903 | 7662.6794 | 1.83 | 0.26 | 49301 | 48189 | 49301 | 1200 | A | 1200 A | 54.65 | 1 | 2.39 | 0.316 | 2.39 | 0.316 | 0.22 | 1.8935 | 2340 | 12 | 1.6 | 0.8821 | 1.4
Titusville | 17 | Kiwanis Park | 32.37 | No | 1234 | 29 | IR6-7 | IRL North | 9 | 76.7357 | 62.6661 | 0.02 | 0 | 49305 | 48193 | 49305 | 1200 | B/D | 1200 B/D | 54.65 | 1 | 2.39 | 0.316 | 2.39 | 0.316 | 0.304 | 0.015485 | 26 | 0 | 0 | 0.8821 | 0
Titusville | 17 | Kiwanis Park | 32.37 | No | 1234 | 13 | IR6-7 | IRL North | 131 | 486.1132 | 1550.3912 | 0.24 | 0.03 | 49313 | 48201 | 49313 | 1100 | A | 1100 A | 54.65 | 1 | 1.85 | 0.22 | 1.85 | 0.22 | 0.174 | 0.38311 | 374 | 2 | 0.2 | 0.8821 | 0.2
Titusville | 17 | Kiwanis Park | 32.37 | No | 1234 | 29 | IR6-7 | IRL North | 17 | 51.8311 | 103.2617 | 0.04 | 0.01 | 49317 | 48205 | 49317 | 1200 | W | 1200 W | 54.65 | 1 | 2.39 | 0.316 | 2.39 | 0.316 | 0.347 | 0.025516 | 50 | 0 | 0 | 0.8821 | 0
Titusville | 17 | Kiwanis Park | 32.37 | No | 1234 | 13 | IR6-7 | IRL North | 1661 | 574.9917 | 9974.5137 | 3.07 | 0.37 | 49323 | 48211 | 49323 | 1100 | B/D | 1100 B/D | 54.65 | 1 | 1.85 | 0.22 | 1.85 | 0.22 | 0.342 | 2.4647 | 4735 | 19 | 2.3 | 0.8821 | 2
Titusville | 17 | Kiwanis Park | 32.37 | No | 1234 | 13 | IR6-7 | IRL North | 10 | 45.5464 | 60.2024 | 0.02 | 0 | 49326 | 48214 | 49326 | 1100 | B/D | 1100 B/D | 54.65 | 1 | 1.85 | 0.22 | 1.85 | 0.22 | 0.342 | 0.014876 | 29 | 0 | 0 | 0.8821 | 0
Titusville | 17 | Kiwanis Park | 32.37 | No | 1234 | 13 | IR6-7 | IRL North | 294 | 217.9951 | 1762.3586 | 0.54 | 0.06 | 49327 | 48215 | 49327 | 1100 | D | 1100 D | 54.65 | 1 | 1.85 | 0.22 | 1.85 | 0.22 | 0.342 | 0.43549 | 837 | 3 | 0.4 | 0.8821 | 0.4
Titusville | 17 | Kiwanis Park | 32.37 | No | 1234 | 29 | IR6-7 | IRL North | 0 | 6.8068 | 2.2174 | 0 | 0 | 49328 | 48216 | 49328 | 1200 | B/D | 1200 B/D | 54.65 | 1 | 2.39 | 0.316 | 2.39 | 0.316 | 0.304 | 0.00054794 | 1 | 0 | 0 | 0.8821 | 0
Titusville | 17 | Kiwanis Park | 32.37 | No | 1234 | 13 | IR6-7 | IRL North | 126 | 198.6333 | 754.1302 | 0.23 | 0.03 | 49337 | 48225 | 49337 | 1100 | D | 1100 D | 54.65 | 1 | 1.85 | 0.22 | 1.85 | 0.22 | 0.342 | 0.18635 | 358 | 1 | 0.2 | 0.8821 | 0.2
Titusville | 17 | Kiwanis Park | 32.37 | No | 1234 | 29 | IR6-7 | IRL North | 20 | 63.0091 | 120.3079 | 0.04 | 0.01 | 49338 | 48226 | 49338 | 1200 | W | 1200 W | 54.65 | 1 | 2.39 | 0.316 | 2.39 | 0.316 | 0.347 | 0.029729 | 58 | 0 | 0 | 0.8821 | 0
Titusville | 17 | Kiwanis Park | 32.37 | No | 1234 | 105 | IR6-7 | IRL North | 1397 | 241.4595 | 3229.5612 | 2.7 | 0.69 | 49345 | 48233 | 49345 | 1400 | C | 1400 C | 54.65 | 1 | 2.83 | 0.497 | 2.83 | 0.497 | 0.888 | 0.79804 | 3981 | 25 | 4.4 | 0.8821 | 3.9
Titusville | 17 | Kiwanis Park | 32.37 | No | 1234 | 29 | IR6-7 | IRL North | 10 | 42.5575 | 70.3283 | 0.02 | 0 | 49347 | 48235 | 49347 | 1200 | B/D | 1200 B/D | 54.65 | 1 | 2.39 | 0.316 | 2.39 | 0.316 | 0.304 | 0.017378 | 30 | 0 | 0 | 0.8821 | 0
Titusville | 17 | Kiwanis Park | 32.37 | No | 1234 | 29 | IR6-7 | IRL North | 4 | 22.2032 | 19.4929 | 0.01 | 0 | 49358 | 48246 | 49358 | 1200 | C | 1200 C | 54.65 | 1 | 2.39 | 0.316 | 2.39 | 0.316 | 0.389 | 0.0048168 | 11 | 0 | 0 | 0.8821 | 0
Titusville | 17 | Kiwanis Park | 32.37 | No | 1234 | 105 | IR6-7 | IRL North | 59 | 54.5424 | 137.8771 | 0.11 | 0.03 | 49362 | 48250 | 49362 | 1400 | A | 1400 A | 54.65 | 1 | 2.83 | 0.497 | 2.83 | 0.497 | 0.886 | 0.03407 | 170 | 1 | 0.2 | 0.8821 | 0.2
Titusville | 17 | Kiwanis Park | 32.37 | No | 1234 | 105 | IR6-7 | IRL North | 7739 | 611.7355 | 17935.3638 | 14.94 | 3.85 | 49364 | 48252 | 49364 | 1400 | A | 1400 A | 54.65 | 1 | 2.83 | 0.497 | 2.83 | 0.497 | 0.886 | 4.2445 | 21125 | 132 | 23.2 | 0.8821 | 20.5
Titusville | 17 | Kiwanis Park | 32.37 | No | 1234 | 105 | IR6-7 | IRL North | 1327 | 280.7297 | 3076.474 | 2.56 | 0.66 | 49365 | 48253 | 49365 | 1400 | A | 1400 A | 54.65 | 1 | 2.83 | 0.497 | 2.83 | 0.497 | 0.886 | 0.69588 | 3463 | 22 | 3.8 | 0.8821 | 3.4
Titusville | 17 | Kiwanis Park | 32.37 | No | 1234 | 13 | IR6-7 | IRL North | 20 | 96.1231 | 117.3885 | 0.04 | 0 | 49375 | 48263 | 49375 | 1100 | B/D | 1100 B/D | 54.65 | 1 | 1.85 | 0.22 | 1.85 | 0.22 | 0.342 | 0.029007 | 56 | 0 | 0 | 0.8821 | 0
Titusville | 17 | Kiwanis Park | 32.37 | No | 1234 | 13 | IR6-7 | IRL North | 489 | 237.0827 | 2936.3074 | 0.9 | 0.11 | 49376 | 48264 | 49376 | 1100 | B/D | 1100 B/D | 54.65 | 1 | 1.85 | 0.22 | 1.85 | 0.22 | 0.342 | 0.72557 | 1394 | 6 | 0.7 | 0.8821 | 0.6
Titusville | 17 | Kiwanis Park | 32.37 | No | 1234 | 13 | IR6-7 | IRL North | 331 | 205.7907 | 1984.7888 | 0.61 | 0.07 | 49377 | 48265 | 49377 | 1100 | B/D | 1100 B/D | 54.65 | 1 | 1.85 | 0.22 | 1.85 | 0.22 | 0.342 | 0.49045 | 942 | 4 | 0.5 | 0.8821 | 0.4
Titusville | 17 | Kiwanis Park | 32.37 | No | 1234 | 13 | IR6-7 | IRL North | 958 | 319.447 | 5751.0932 | 1.77 | 0.21 | 49378 | 48266 | 49378 | 1100 | D | 1100 D | 54.65 | 1 | 1.85 | 0.22 | 1.85 | 0.22 | 0.342 | 1.4211 | 2730 | 11 | 1.3 | 0.8821 | 1.1
Titusville | 17 | Kiwanis Park | 32.37 | No | 1234 | 45 | IR6-7 | IRL North | 899 | 403.5203 | 2626.639 | 1.08 | 0.43 | 49381 | 48269 | 49381 | 8140 | B/D | 8140 B/D | 54.65 | 1 | 1.18 | 0.48 | 1.18 | 0.48 | 0.703 | 0.07028 | 278 | 1 | 0.3 | 0.8821 | 0.3
Titusville | 17 | Kiwanis Park | 32.37 | No | 1234 | 29 | IR6-7 | IRL North | 870 | 404.154 | 5875.9558 | 1.94 | 0.27 | 49388 | 48276 | 49388 | 1200 | B/D | 1200 B/D | 54.65 | 1 | 2.39 | 0.316 | 2.39 | 0.316 | 0.304 | 1.452 | 2480 | 13 | 1.7 | 0.8821 | 1.5
Titusville | 17 | Kiwanis Park | 32.37 | No | 1234 | 29 | IR6-7 | IRL North | 565 | 612.446 | 5274.5181 | 1.26 | 0.18 | 49389 | 48277 | 49389 | 1200 | A | 1200 A | 54.65 | 1 | 2.39 | 0.316 | 2.39 | 0.316 | 0.22 | 1.3034 | 1611 | 8 | 1.1 | 0.8821 | 1
Titusville | 17 | Kiwanis Park | 32.37 | No | 1234 | 102.5 | IR6-7 | IRL North | 11 | 32.3342 | 34.6174 | 0.02 | 0.01 | 49391 | 48279 | 49391 | 1300 | A | 1300 A | 54.65 | 1 | 2.42 | 0.516 | 2.42 | 0.516 | 0.631 | 0.0072868 | 26 | 0 | 0 | 0.8821 | 0
Titusville | 17 | Kiwanis Park | 32.37 | No | 1234 | 102.5 | IR6-7 | IRL North | 1489 | 310.2419 | 4846.2044 | 3.13 | 0.77 | 49392 | 48280 | 49392 | 1300 | A | 1300 A | 54.65 | 1 | 2.42 | 0.516 | 2.42 | 0.516 | 0.631 | 1.1975 | 4245 | 23 | 4.8 | 0.8821 | 4.2
Titusville | 17 | Kiwanis Park | 32.37 | No | 1234 | 29 | IR6-7 | IRL North | 6 | 46.522 | 60.1655 | 0.01 | 0 | 49394 | 48282 | 49394 | 1200 | A | 1200 A | 54.65 | 1 | 2.39 | 0.316 | 2.39 | 0.316 | 0.22 | 0.014867 | 18 | 0 | 0 | 0.8821 | 0
Titusville | 17 | Kiwanis Park | 32.37 | No | 1234 | 102.5 | IR6-7 | IRL North | 748 | 221.2951 | 2433.0851 | 1.57 | 0.39 | 49395 | 48283 | 49395 | 1300 | A | 1300 A | 54.65 | 1 | 2.42 | 0.516 | 2.42 | 0.516 | 0.631 | 0.55318 | 1961 | 10 | 2.2 | 0.8821 | 1.9
Titusville | 17 | Kiwanis Park | 32.37 | No | 1234 | 29 | IR6-7 | IRL North | 81 | 170.7334 | 476.5347 | 0.18 | 0.03 | 49401 | 48288 | 49401 | 1200 | W | 1200 W | 54.65 | 1 | 2.39 | 0.316 | 2.39 | 0.316 | 0.347 | 0.11775 | 230 | 1 | 0.2 | 0.8821 | 0.2
Titusville | 17 | Kiwanis Park | 32.37 | No | 1234 | 29 | IR6-7 | IRL North | 5222 | 1853.1885 | 48744.5133 | 11.65 | 1.65 | 49406 | 48293 | 49406 | 1200 | A | 1200 A | 54.65 | 1 | 2.39 | 0.316 | 2.39 | 0.316 | 0.22 | 12.045 | 14886 | 78 | 10.4 | 0.8821 | 9.2
Titusville | 17 | Kiwanis Park | 32.37 | No | 1234 | 29 | IR6-7 | IRL North | 11754 | 1519.3702 | 109707.0873 | 26.21 | 3.71 | 49407 | 48294 | 49407 | 1200 | A | 1200 A | 54.65 | 1 | 2.39 | 0.316 | 2.39 | 0.316 | 0.22 | 27.1091 | 33503 | 177 | 23.3 | 0.8821 | 20.6
Titusville | 17 | Kiwanis Park | 32.37 | No | 1234 | 105 | IR6-7 | IRL North | 440 | 150.4651 | 1020.8904 | 0.85 | 0.22 | 49408 | 48295 | 49408 | 1400 | A | 1400 A | 54.65 | 1 | 2.83 | 0.497 | 2.83 | 0.497 | 0.886 | 0.25227 | 1256 | 8 | 1.4 | 0.8821 | 1.2
Titusville | 17 | Kiwanis Park | 32.37 | No | 1234 | 29 | IR6-7 | IRL North | 19 | 80.1683 | 175.7982 | 0.04 | 0.01 | 49410 | 48297 | 49410 | 1200 | A | 1200 A | 54.65 | 1 | 2.39 | 0.316 | 2.39 | 0.316 | 0.22 | 0.043441 | 54 | 0 | 0 | 0.8821 | 0
Titusville | 17 | Kiwanis Park | 32.37 | No | 1234 | 29 | IR6-7 | IRL North | 10 | 32.1647 | 65.1434 | 0.02 | 0 | 49419 | 48306 | 49419 | 1200 | B/D | 1200 B/D | 54.65 | 1 | 2.39 | 0.316 | 2.39 | 0.316 | 0.304 | 0.016097 | 27 | 0 | 0 | 0.8821 | 0
Titusville | 17 | Kiwanis Park | 32.37 | No | 1234 | 29 | IR6-7 | IRL North | 46 | 102.5869 | 307.9959 | 0.1 | 0.01 | 49420 | 48307 | 49420 | 1200 | B/D | 1200 B/D | 54.65 | 1 | 2.39 | 0.316 | 2.39 | 0.316 | 0.304 | 0.076107 | 130 | 1 | 0.1 | 0.8821 | 0.1
Titusville | 17 | Kiwanis Park | 32.37 | No | 1234 | 29 | IR6-7 | IRL North | 2000 | 629.3199 | 13511.9422 | 4.46 | 0.63 | 49422 | 48309 | 49422 | 1200 | B/D | 1200 B/D | 54.65 | 1 | 2.39 | 0.316 | 2.39 | 0.316 | 0.304 | 3.3389 | 5702 | 30 | 4 | 0.8821 | 3.5
Titusville | 17 | Kiwanis Park | 32.37 | No | 1234 | 29 | IR6-7 | IRL North | 1 | 13.9541 | 5.0036 | 0 | 0 | 49424 | 48311 | 49424 | 1200 | B/D | 1200 B/D | 54.65 | 1 | 2.39 | 0.316 | 2.39 | 0.316 | 0.304 | 0.0012364 | 2 | 0 | 0 | 0.8821 | 0
Titusville | 17 | Kiwanis Park | 32.37 | No | 1234 | 29 | IR6-7 | IRL North | 935 | 409.8724 | 8729.852 | 2.09 | 0.3 | 49431 | 48318 | 49431 | 1200 | A | 1200 A | 54.65 | 1 | 2.39 | 0.316 | 2.39 | 0.316 | 0.22 | 2.1572 | 2666 | 14 | 1.9 | 0.8821 | 1.7
Titusville | 17 | Kiwanis Park | 32.37 | No | 1234 | 13 | IR6-7 | IRL North | 546 | 583.8531 | 6447.2206 | 1.01 | 0.12 | 49434 | 48321 | 49434 | 1100 | A | 1100 A | 54.65 | 1 | 1.85 | 0.22 | 1.85 | 0.22 | 0.174 | 1.5931 | 1557 | 6 | 0.8 | 0.8821 | 0.7
Titusville | 17 | Kiwanis Park | 32.37 | No | 1234 | 29 | IR6-7 | IRL North | 192 | 165.9474 | 1794.0086 | 0.43 | 0.06 | 49437 | 48324 | 49437 | 1200 | A | 1200 A | 54.65 | 1 | 2.39 | 0.316 | 2.39 | 0.316 | 0.22 | 0.44331 | 548 | 3 | 0.4 | 0.8821 | 0.4
Titusville | 17 | Kiwanis Park | 32.37 | No | 1234 | 29 | IR6-7 | IRL North | 168 | 171.2047 | 1567.4067 | 0.37 | 0.05 | 49438 | 48325 | 49438 | 1200 | A | 1200 A | 54.65 | 1 | 2.39 | 0.316 | 2.39 | 0.316 | 0.22 | 0.36723 | 454 | 2 | 0.3 | 0.8821 | 0.3
Titusville | 17 | Kiwanis Park | 32.37 | No | 1234 | 29 | IR6-7 | IRL North | 324 | 289.5955 | 3026.2831 | 0.72 | 0.1 | 49441 | 48328 | 49441 | 1200 | A | 1200 A | 54.65 | 1 | 2.39 | 0.316 | 2.39 | 0.316 | 0.22 | 0.74476 | 920 | 5 | 0.6 | 0.8821 | 0.5
Titusville | 17 | Kiwanis Park | 32.37 | No | 1234 | 13 | IR6-7 | IRL North | 43 | 155.381 | 503.5974 | 0.08 | 0.01 | 49449 | 48335 | 49449 | 1100 | A | 1100 A | 54.65 | 1 | 1.85 | 0.22 | 1.85 | 0.22 | 0.174 | 0.12444 | 122 | 0 | 0.1 | 0.8821 | 0.1
Titusville | 17 | Kiwanis Park | 32.37 | No | 1234 | 13 | IR6-7 | IRL North | 152 | 209.7841 | 914.2039 | 0.28 | 0.03 | 49459 | 48345 | 49459 | 1100 | D | 1100 D | 54.65 | 1 | 1.85 | 0.22 | 1.85 | 0.22 | 0.342 | 0.2259 | 434 | 2 | 0.2 | 0.8821 | 0.2
Titusville | 17 | Kiwanis Park | 32.37 | No | 1234 | 105 | IR6-7 | IRL North | 23 | 32.9396 | 52.7497 | 0.04 | 0.01 | 49465 | 48351 | 49465 | 1400 | A | 1400 A | 54.65 | 1 | 2.83 | 0.497 | 2.83 | 0.497 | 0.886 | 0.013035 | 65 | 0 | 0.1 | 0.8821 | 0.1
Titusville | 17 | Kiwanis Park | 32.37 | No | 1234 | 105 | IR6-7 | IRL North | 2 | 10.8727 | 3.8429 | 0 | 0 | 49468 | 48354 | 49468 | 1400 | A | 1400 A | 54.65 | 1 | 2.83 | 0.497 | 2.83 | 0.497 | 0.886 | 0.00094959 | 5 | 0 | 0 | 0.8821 | 0
Titusville | 17 | Kiwanis Park | 32.37 | No | 1234 | 29 | IR6-7 | IRL North | 6 | 35.7062 | 54.2785 | 0.01 | 0 | 49473 | 48359 | 49473 | 1200 | A | 1200 A | 54.65 | 1 | 2.39 | 0.316 | 2.39 | 0.316 | 0.22 | 0.013412 | 17 | 0 | 0 | 0.8821 | 0
Titusville | 17 | Kiwanis Park | 32.37 | No | 1234 | 29 | IR6-7 | IRL North | 6405 | 929.6711 | 33812.7256 | 14.28 | 2.02 | 49502 | 48387 | 49502 | 1200 | C | 1200 C | 54.65 | 1 | 2.39 | 0.316 | 2.39 | 0.316 | 0.389 | 7.3981 | 16166 | 85 | 11.3 | 0.8821 | 10
Titusville | 17 | Kiwanis Park | 32.37 | No | 1234 | 29 | IR6-7 | IRL North | 21 | 56.0911 | 198.6025 | 0.05 | 0.01 | 49506 | 48391 | 49506 | 1200 | A | 1200 A | 54.65 | 1 | 2.39 | 0.316 | 2.39 | 0.316 | 0.22 | 0.049076 | 61 | 0 | 0 | 0.8821 | 0
Titusville | 17 | Kiwanis Park | 32.37 | No | 1234 | 29 | IR6-7 | IRL North | 61 | 121.2774 | 571.5099 | 0.14 | 0.02 | 49507 | 48392 | 49507 | 1200 | A | 1200 A | 54.65 | 1 | 2.39 | 0.316 | 2.39 | 0.316 | 0.22 | 0.14122 | 175 | 1 | 0.1 | 0.8821 | 0.1
Titusville | 17 | Kiwanis Park | 32.37 | No | 1234 | 13 | IR6-7 | IRL North | 250 | 189.8545 | 1500.8462 | 0.46 | 0.05 | 49510 | 48395 | 49510 | 1100 | D | 1100 D | 54.65 | 1 | 1.85 | 0.22 | 1.85 | 0.22 | 0.342 | 0.37087 | 712 | 3 | 0.3 | 0.8821 | 0.3
Titusville | 17 | Kiwanis Park | 32.37 | No | 1234 | 13 | IR6-7 | IRL North | 2 | 30.8211 | 10.6435 | 0 | 0 | 49511 | 48396 | 49511 | 1100 | B/D | 1100 B/D | 54.65 | 1 | 1.85 | 0.22 | 1.85 | 0.22 | 0.342 | 0.0026301 | 5 | 0 | 0 | 0.8821 | 0
Titusville | 17 | Kiwanis Park | 32.37 | No | 1234 | 13 | IR6-7 | IRL North | 1658 | 1160.1013 | 19561.5425 | 3.07 | 0.36 | 49512 | 48397 | 49512 | 1100 | A | 1100 A | 54.65 | 1 | 1.85 | 0.22 | 1.85 | 0.22 | 0.174 | 4.8337 | 4725 | 19 | 2.3 | 0.8821 | 2
Titusville | 17 | Kiwanis Park | 32.37 | No | 1234 | 13 | IR6-7 | IRL North | 875 | 280.395 | 5253.8732 | 1.62 | 0.19 | 49518 | 48403 | 49518 | 1100 | B/D | 1100 B/D | 54.65 | 1 | 1.85 | 0.22 | 1.85 | 0.22 | 0.342 | 1.2983 | 2494 | 10 | 1.2 | 0.8821 | 1.1
Titusville | 17 | Kiwanis Park | 32.37 | No | 1234 | 105 | IR6-7 | IRL North | 4218 | 604.9802 | 9776.5308 | 8.14 | 2.1 | 49525 | 48410 | 49525 | 1400 | A | 1400 A | 54.65 | 1 | 2.83 | 0.497 | 2.83 | 0.497 | 0.886 | 2.0537 | 10222 | 64 | 11.2 | 0.8821 | 9.9
Titusville | 17 | Kiwanis Park | 32.37 | No | 1234 | 105 | IR6-7 | IRL North | 1651 | 466.8912 | 3827.4416 | 3.19 | 0.82 | 49527 | 48412 | 49527 | 1400 | A | 1400 A | 54.65 | 1 | 2.83 | 0.497 | 2.83 | 0.497 | 0.886 | 0.94578 | 4707 | 29 | 5.2 | 0.8821 | 4.6
Titusville | 17 | Kiwanis Park | 32.37 | No | 1234 | 13 | IR6-7 | IRL North | 3373 | 1550.6392 | 39806.2619 | 6.24 | 0.74 | 49528 | 48413 | 49528 | 1100 | A | 1100 A | 54.65 | 1 | 1.85 | 0.22 | 1.85 | 0.22 | 0.174 | 9.8363 | 9614 | 39 | 4.7 | 0.8821 | 4.1
Titusville | 17 | Kiwanis Park | 32.37 | No | 1234 | 29 | IR6-7 | IRL North | 5615 | 1071.6944 | 29641.5676 | 12.52 | 1.77 | 49530 | 48415 | 49530 | 1200 | C | 1200 C | 54.65 | 1 | 2.39 | 0.316 | 2.39 | 0.316 | 0.389 | 7.3246 | 16006 | 84 | 11.2 | 0.8821 | 9.9
Titusville | 17 | Kiwanis Park | 32.37 | No | 1234 | 105 | IR6-7 | IRL North | 340 | 114.1927 | 788.6489 | 0.66 | 0.17 | 49539 | 48424 | 49539 | 1400 | A | 1400 A | 54.65 | 1 | 2.83 | 0.497 | 2.83 | 0.497 | 0.886 | 0.19488 | 970 | 6 | 1.1 | 0.8821 | 1
Titusville | 17 | Kiwanis Park | 32.37 | No | 1234 | 13 | IR6-7 | IRL North | 90 | 97.0679 | 541.1802 | 0.17 | 0.02 | 49540 | 48425 | 49540 | 1100 | D | 1100 D | 54.65 | 1 | 1.85 | 0.22 | 1.85 | 0.22 | 0.342 | 0.13373 | 257 | 1 | 0.1 | 0.8821 | 0.1
Titusville | 17 | Kiwanis Park | 32.37 | No | 1234 | 29 | IR6-7 | IRL North | 5 | 92.3148 | 49.0698 | 0.01 | 0 | 49542 | 48427 | 49542 | 1200 | A | 1200 A | 54.65 | 1 | 2.39 | 0.316 | 2.39 | 0.316 | 0.22 | 0.012125 | 15 | 0 | 0 | 0.8821 | 0
Titusville | 17 | Kiwanis Park | 32.37 | No | 1234 | 29 | IR6-7 | IRL North | 108 | 117.3675 | 727.0712 | 0.24 | 0.03 | 49543 | 48428 | 49543 | 1200 | B/D | 1200 B/D | 54.65 | 1 | 2.39 | 0.316 | 2.39 | 0.316 | 0.304 | 0.17966 | 307 | 2 | 0.2 | 0.8821 | 0.2
Titusville | 17 | Kiwanis Park | 32.37 | No | 1234 | 105 | IR6-7 | IRL North | 21 | 58.7051 | 48.463 | 0.04 | 0.01 | 49548 | 48433 | 49548 | 1400 | A | 1400 A | 54.65 | 1 | 2.83 | 0.497 | 2.83 | 0.497 | 0.886 | 0.011975 | 60 | 0 | 0.1 | 0.8821 | 0.1
Titusville | 17 | Kiwanis Park | 32.37 | No | 1234 | 29 | IR6-7 | IRL North | 2770 | 785.0151 | 25852.5126 | 6.18 | 0.88 | 49553 | 48438 | 49553 | 1200 | A | 1200 A | 54.65 | 1 | 2.39 | 0.316 | 2.39 | 0.316 | 0.22 | 6.3883 | 7895 | 42 | 5.5 | 0.8821 | 4.9
Titusville | 17 | Kiwanis Park | 32.37 | No | 1600 | 93.9 | IR6-7 | IRL North | 21 | 52.5907 | 109.9119 | 0.02 | 0 | 49570 | 48454 | 49570 | 1600 | C/D | 1600 C/D | 54.65 | 1 | 1.18 | 0.15 | 1.18 | 0.15 | 0.389 | 0.02716 | 59 | 0 | 0 | 0.8821 | 0
Titusville | 17 | Kiwanis Park | 32.37 | No | 1234 | 73.5 | IR6-7 | IRL North | 90 | 95.5543 | 304.9478 | 0.14 | 0.01 | 49572 | 48456 | 49572 | 1550 | C | 1550 C | 54.65 | 1 | 1.79 | 0.15 | 1.79 | 0.15 | 0.825 | 0.075354 | 349 | 1 | 0.1 | 0.8821 | 0.1
Titusville | 17 | Kiwanis Park | 32.37 | No | 1234 | 81 | IR6-7 | IRL North | 69 | 76.3464 | 350.5504 | 0.11 | 0.01 | 49581 | 48465 | 49581 | 1840 | C | 1840 C | 54.65 | 1 | 1.58 | 0.15 | 1.58 | 0.15 | 0.407 | 0.086623 | 198 | 1 | 0.1 | 0.8821 | 0.1
Titusville | 17 | Kiwanis Park | 32.37 | No | 1234 | 45 | IR6-7 | IRL North | 74 | 84.0684 | 204.1741 | 0.09 | 0.04 | 49586 | 48470 | 49586 | 8140 | W | 8140 W | 54.65 | 1 | 1.18 | 0.48 | 1.18 | 0.48 | 0.74 | 0.050452 | 210 | 1 | 0.2 | 0.8821 | 0.2
Titusville | 17 | Kiwanis Park | 32.37 | No | 1234 | 102.5 | IR6-7 | IRL North | 1752 | 460.0265 | 4906.63 | 3.68 | 0.9 | 49588 | 48471 | 49588 | 1300 | D | 1300 D | 54.65 | 1 | 2.42 | 0.516 | 2.42 | 0.516 | 0.723 | 1.2124 | 4924 | 26 | 5.6 | 0.8821 | 4.9
Titusville | 17 | Kiwanis Park | 32.37 | No | 1234 | 29 | IR6-7 | IRL North | 6 | 39.1283 | 36.6438 | 0.01 | 0 | 49590 | 48473 | 49590 | 1200 | W | 1200 W | 54.65 | 1 | 2.39 | 0.316 | 2.39 | 0.316 | 0.347 | 0.0017941 | 3 | 0 | 0 | 0.8821 | 0
Titusville | 17 | Kiwanis Park | 32.37 | No | 1234 | 102.5 | IR6-7 | IRL North | 11890 | 904.2943 | 36880.9485 | 24.97 | 6.14 | 49592 | 48475 | 49592 | 1300 | B/D | 1300 B/D | 54.65 | 1 | 2.42 | 0.516 | 2.42 | 0.516 | 0.662 | 9.1134 | 33891 | 181 | 38.6 | 0.8821 | 34
Titusville | 17 | Kiwanis Park | 32.37 | No | 1234 | 45 | IR6-7 | IRL North | 2 | 23.5708 | 4.8543 | 0 | 0 | 49593 | 48476 | 49593 | 8140 | W | 8140 W | 54.65 | 1 | 1.18 | 0.48 | 1.18 | 0.48 | 0.74 | 0.0011995 | 5 | 0 | 0 | 0.8821 | 0
Titusville | 17 | Kiwanis Park | 32.37 | No | 1234 | 102.5 | IR6-7 | IRL North | 3225 | 511.6696 | 10495.7333 | 6.77 | 1.66 | 49600 | 48481 | 49600 | 1300 | A | 1300 A | 54.65 | 1 | 2.42 | 0.516 | 2.42 | 0.516 | 0.631 | 2.5935 | 9193 | 49 | 10.5 | 0.8821 | 9.3
Titusville | 17 | Kiwanis Park | 32.37 | No | 1234 | 45 | IR6-7 | IRL North | 1777 | 382.8405 | 4931.8334 | 2.13 | 0.85 | 49602 | 48483 | 49602 | 8140 | W | 8140 W | 54.65 | 1 | 1.18 | 0.48 | 1.18 | 0.48 | 0.74 | 0.9264 | 3851 | 10 | 4.1 | 0.8821 | 3.6
Titusville | 17 | Kiwanis Park | 32.37 | No | 1234 | 105 | IR6-7 | IRL North | 12744 | 932.7343 | 29535.2516 | 24.6 | 6.33 | 49605 | 48485 | 49605 | 1400 | A | 1400 A | 54.65 | 1 | 2.83 | 0.497 | 2.83 | 0.497 | 0.886 | 6.1086 | 30403 | 190 | 33.3 | 0.8821 | 29.4
Titusville | 17 | Kiwanis Park | 32.37 | No | 1234 | 45 | IR6-7 | IRL North | 61 | 99.4677 | 161.2369 | 0.07 | 0.03 | 49607 | 48487 | 49607 | 8140 | C | 8140 C | 54.65 | 1 | 1.18 | 0.48 | 1.18 | 0.48 | 0.777 | 0.039842 | 174 | 0 | 0.2 | 0.8821 | 0.2
Titusville | 17 | Kiwanis Park | 32.37 | No | 1234 | 105 | IR6-7 | IRL North | 1439 | 250.5261 | 3334.8551 | 2.78 | 0.72 | 49610 | 48489 | 49610 | 1400 | A | 1400 A | 54.65 | 1 | 2.83 | 0.497 | 2.83 | 0.497 | 0.886 | 0.82406 | 4101 | 26 | 4.5 | 0.8821 | 4
Titusville | 17 | Kiwanis Park | 32.37 | No | 1234 | 105 | IR6-7 | IRL North | 5921 | 809.5478 | 13706.1682 | 11.43 | 2.94 | 49611 | 48490 | 49611 | 1400 | B/D | 1400 B/D | 54.65 | 1 | 2.83 | 0.497 | 2.83 | 0.497 | 0.887 | 3.3869 | 16876 | 105 | 18.5 | 0.8821 | 16.3
Titusville | 17 | Kiwanis Park | 32.37 | No | 1234 | 13 | IR6-7 | IRL North | 0 | 11.9342 | 4.9058 | 0 | 0 | 49620 | 48499 | 49620 | 1100 | A | 1100 A | 54.65 | 1 | 1.85 | 0.22 | 1.85 | 0.22 | 0.174 | 0.0012122 | 1 | 0 | 0 | 0.8821 | 0
Melbourne AP | 17 | Kiwanis Park | 32.37 | No | 1234 | 29 | IR6-7 | IRL North | 3 | 32.2951 | 19.6932 | 0.01 | 0 | 49632 | 48511 | 49632 | 1200 | B/D | 1200 B/D | 48.29 | 1 | 2.39 | 0.316 | 2.39 | 0.316 | 0.304 | 0.0048663 | 7 | 0 | 0 | 0.8821 | 0
Melbourne AP | 17 | Kiwanis Park | 32.37 | No | 1234 | 29 | IR6-7 | IRL North | 124 | 126.857 | 580.6814 | 0.28 | 0.04 | 49633 | 48512 | 49633 | 1200 | C | 1200 C | 48.29 | 1 | 2.39 | 0.316 | 2.39 | 0.316 | 0.389 | 0.14349 | 277 | 1 | 0.2 | 0.8821 | 0.2
Melbourne AP | 17 | Kiwanis Park | 32.37 | No | 1234 | 102.5 | IR6-7 | IRL North | 164 | 125.8124 | 406.7049 | 0.34 | 0.08 | 49634 | 48513 | 49634 | 1300 | D | 1300 D | 48.29 | 1 | 2.42 | 0.516 | 2.42 | 0.516 | 0.723 | 0.1005 | 361 | 2 | 0.4 | 0.8821 | 0.4
Melbourne AP | 17 | Kiwanis Park | 32.37 | No | 1234 | 29 | IR6-7 | IRL North | 27 | 125.4051 | 140.0435 | 0.06 | 0.01 | 49636 | 48515 | 49636 | 1200 | W | 1200 W | 48.29 | 1 | 2.39 | 0.316 | 2.39 | 0.316 | 0.347 | 0.034605 | 60 | 0 | 0 | 0.8821 | 0
Melbourne AP | 17 | Kiwanis Park | 32.37 | No | 1234 | 102.5 | IR6-7 | IRL North | 540 | 295.3971 | 1447.2671 | 1.13 | 0.28 | 49642 | 48521 | 49642 | 1300 | W | 1300 W | 48.29 | 1 | 2.42 | 0.516 | 2.42 | 0.516 | 0.677 | 0.025446 | 86 | 0 | 0.1 | 0.8821 | 0.1
Melbourne AP | 17 | Kiwanis Park | 32.37 | No | 1234 | 81 | IR6-7 | IRL North | 1607 | 914.6511 | 12569.5051 | 2.54 | 0.24 | 49643 | 48522 | 49643 | 1840 | A | 1840 A | 48.29 | 1 | 1.58 | 0.15 | 1.58 | 0.15 | 0.232 | 3.106 | 3577 | 12 | 1.2 | 0.8821 | 1.1
Melbourne AP | 17 | Kiwanis Park | 32.37 | No | 1234 | 81 | IR6-7 | IRL North | 292 | 352.505 | 2287.3341 | 0.46 | 0.04 | 49644 | 48523 | 49644 | 1840 | A | 1840 A | 48.29 | 1 | 1.58 | 0.15 | 1.58 | 0.15 | 0.232 | 0.56521 | 651 | 2 | 0.2 | 0.8821 | 0.2
Titusville | 17 | Kiwanis Park | 32.37 | No | 1234 | 29 | IR6-7 | IRL North | 1054 | 634.6155 | 9837.3453 | 2.35 | 0.33 | 49657 | 48534 | 49657 | 1200 | A | 1200 A | 54.65 | 1 | 2.39 | 0.316 | 2.39 | 0.316 | 0.22 | 2.4309 | 3004 | 16 | 2.1 | 0.8821 | 1.9
Titusville | 17 | Kiwanis Park | 32.37 | No | 1234 | 125 | IR6-7 | IRL North | 18 | 59.0136 | 169.1743 | 0.02 | 0 | 49666 | 48543 | 49666 | 1290 | B/D | 1290 B/D | 54.65 | 1 | 1.38 | 0.08 | 1.38 | 0.08 | 0.223 | 0.041804 | 52 | 0 | 0 | 0.8821 | 0
Titusville | 17 | Kiwanis Park | 32.37 | No | 1234 | 125 | IR6-7 | IRL North | 182 | 259.5412 | 2335.9784 | 0.25 | 0.01 | 49668 | 48545 | 49668 | 1290 | A | 1290 A | 54.65 | 1 | 1.38 | 0.08 | 1.38 | 0.08 | 0.16 | 0.57723 | 519 | 2 | 0.1 | 0.8821 | 0.1
Titusville | 17 | Kiwanis Park | 32.37 | No | 1234 | 13 | IR6-7 | IRL North | 376 | 326.3632 | 4432.7275 | 0.7 | 0.08 | 49670 | 48547 | 49670 | 1100 | A | 1100 A | 54.65 | 1 | 1.85 | 0.22 | 1.85 | 0.22 | 0.174 | 1.0953 | 1071 | 4 | 0.5 | 0.8821 | 0.4
Titusville | 17 | Kiwanis Park | 32.37 | No | 1234 | 13 | IR6-7 | IRL North | 397 | 202.8079 | 2381.2806 | 0.73 | 0.09 | 49675 | 48552 | 49675 | 1100 | B/D | 1100 B/D | 54.65 | 1 | 1.85 | 0.22 | 1.85 | 0.22 | 0.342 | 0.58842 | 1130 | 5 | 0.5 | 0.8821 | 0.4
Titusville | 17 | Kiwanis Park | 32.37 | No | 1234 | 125 | IR6-7 | IRL North | 405 | 402.6508 | 4121.0008 | 0.56 | 0.03 | 49680 | 48557 | 49680 | 1290 | C | 1290 C | 54.65 | 1 | 1.38 | 0.08 | 1.38 | 0.08 | 0.202 | 1.0183 | 1156 | 4 | 0.2 | 0.8821 | 0.2
Titusville | 17 | Kiwanis Park | 32.37 | No | 1234 | 105 | IR6-7 | IRL North | 4139 | 397.4646 | 9592.8881 | 7.99 | 2.06 | 49686 | 48563 | 49686 | 1400 | A | 1400 A | 54.65 | 1 | 2.83 | 0.497 | 2.83 | 0.497 | 0.886 | 2.2963 | 11429 | 71 | 12.5 | 0.8821 | 11
Titusville | 17 | Kiwanis Park | 32.37 | No | 1234 | 105 | IR6-7 | IRL North | 6 | 28.1334 | 14.7761 | 0.01 | 0 | 49687 | 48564 | 49687 | 1400 | A | 1400 A | 54.65 | 1 | 2.83 | 0.497 | 2.83 | 0.497 | 0.886 | 0.0036513 | 18 | 0 | 0 | 0.8821 | 0
Titusville | 17 | Kiwanis Park | 32.37 | No | 1234 | 13 | IR6-7 | IRL North | 2 | 17.4621 | 14.7044 | 0 | 0 | 49688 | 48565 | 49688 | 1100 | D | 1100 D | 54.65 | 1 | 1.85 | 0.22 | 1.85 | 0.22 | 0.342 | 0.0036335 | 7 | 0 | 0 | 0.8821 | 0
Titusville | 17 | Kiwanis Park | 32.37 | No | 1234 | 13 | IR6-7 | IRL North | 22 | 47.7216 | 131.5787 | 0.04 | 0 | 49689 | 48566 | 49689 | 1100 | B/D | 1100 B/D | 54.65 | 1 | 1.85 | 0.22 | 1.85 | 0.22 | 0.342 | 0.032514 | 62 | 0 | 0 | 0.8821 | 0
Titusville | 17 | Kiwanis Park | 32.37 | No | 1234 | 29 | IR6-7 | IRL North | 216 | 470.2979 | 2012.2089 | 0.48 | 0.07 | 49694 | 48571 | 49694 | 1200 | A | 1200 A | 54.65 | 1 | 2.39 | 0.316 | 2.39 | 0.316 | 0.22 | 0.49723 | 614 | 3 | 0.4 | 0.8821 | 0.4
Titusville | 17 | Kiwanis Park | 32.37 | No | 1234 | 13 | IR6-7 | IRL North | 405 | 272.3862 | 2429.1071 | 0.75 | 0.09 | 49708 | 48585 | 49708 | 1100 | B/D | 1100 B/D | 54.65 | 1 | 1.85 | 0.22 | 1.85 | 0.22 | 0.342 | 0.60024 | 1153 | 5 | 0.6 | 0.8821 | 0.5
Titusville | 17 | Kiwanis Park | 32.37 | No | 1234 | 125 | IR6-7 | IRL North | 485 | 327.237 | 4465.4197 | 0.67 | 0.04 | 49710 | 48587 | 49710 | 1290 | B/D | 1290 B/D | 54.65 | 1 | 1.38 | 0.08 | 1.38 | 0.08 | 0.223 | 1.1034 | 1382 | 4 | 0.2 | 0.8821 | 0.2
Titusville | 17 | Kiwanis Park | 32.37 | No | 1234 | 13 | IR6-7 | IRL North | 264 | 562.834 | 3117.9724 | 0.49 | 0.06 | 49749 | 48626 | 49749 | 1100 | A | 1100 A | 54.65 | 1 | 1.85 | 0.22 | 1.85 | 0.22 | 0.174 | 0.77046 | 753 | 3 | 0.4 | 0.8821 | 0.4
Titusville | 17 | Kiwanis Park | 32.37 | No | 1600 | 93.9 | IR6-7 | IRL North | 138 | 188.8273 | 1286.7408 | 0.16 | 0.02 | 49786 | 48663 | 49786 | 1600 | A | 1600 A | 54.65 | 1 | 1.18 | 0.15 | 1.18 | 0.15 | 0.22 | 0.31796 | 393 | 1 | 0.1 | 0.8821 | 0.1
Titusville | 17 | Kiwanis Park | 32.37 | No | 1600 | 93.9 | IR6-7 | IRL North | 99 | 202.8247 | 920.9081 | 0.12 | 0.01 | 49795 | 48672 | 49795 | 1600 | A | 1600 A | 54.65 | 1 | 1.18 | 0.15 | 1.18 | 0.15 | 0.22 | 0.22756 | 281 | 1 | 0.1 | 0.8821 | 0.1
Titusville | 17 | Kiwanis Park | 32.37 | No | 1234 | 81 | IR6-7 | IRL North | 14 | 39.0108 | 70.5095 | 0.02 | 0 | 49797 | 48674 | 49797 | 1840 | C/D | 1840 C/D | 54.65 | 1 | 1.58 | 0.15 | 1.58 | 0.15 | 0.407 | 0.017423 | 40 | 0 | 0 | 0.8821 | 0
Titusville | 17 | Kiwanis Park | 32.37 | No | 1234 | 81 | IR6-7 | IRL North | 0 | 8.8008 | 1.9938 | 0 | 0 | 49806 | 48683 | 49806 | 1840 | W | 1840 W | 54.65 | 1 | 1.58 | 0.15 | 1.58 | 0.15 | 0.363 | 0.00049267 | 1 | 0 | 0 | 0.8821 | 0
Titusville | 17 | Kiwanis Park | 32.37 | No | 1234 | 81 | IR6-7 | IRL North | 3 | 40.0631 | 16.9683 | 0 | 0 | 49819 | 48696 | 49819 | 1840 | C/D | 1840 C/D | 54.65 | 1 | 1.58 | 0.15 | 1.58 | 0.15 | 0.407 | 0.0041929 | 10 | 0 | 0 | 0.8821 | 0
Titusville | 17 | Kiwanis Park | 32.37 | No | 1234 | 13 | IR6-7 | IRL North | 140 | 373.2688 | 1117.6387 | 0.26 | 0.03 | 49820 | 48697 | 49820 | 1100 | W | 1100 W | 54.65 | 1 | 1.85 | 0.22 | 1.85 | 0.22 | 0.258 | 0.27617 | 400 | 2 | 0.2 | 0.8821 | 0.2
Titusville | 17 | Kiwanis Park | 32.37 | No | 1234 | 81 | IR6-7 | IRL North | 5942 | 1052.937 | 29978.8302 | 9.39 | 0.89 | 49822 | 48699 | 49822 | 1840 | C/D | 1840 C/D | 54.65 | 1 | 1.58 | 0.15 | 1.58 | 0.15 | 0.407 | 7.4079 | 16937 | 59 | 5.6 | 0.8821 | 4.9
Titusville | 17 | Kiwanis Park | 32.37 | No | 1600 | 93.9 | IR6-7 | IRL North | 54 | 178.7533 | 284.7127 | 0.06 | 0.01 | 49828 | 48705 | 49828 | 1600 | C/D | 1600 C/D | 54.65 | 1 | 1.18 | 0.15 | 1.18 | 0.15 | 0.389 | 0.070354 | 154 | 0 | 0.1 | 0.8821 | 0.1
Titusville | 17 | Kiwanis Park | 32.37 | No | 1234 | 73.5 | IR6-7 | IRL North | 185 | 164.3931 | 623.9669 | 0.29 | 0.03 | 49843 | 48720 | 49843 | 1550 | C | 1550 C | 54.65 | 1 | 1.79 | 0.15 | 1.79 | 0.15 | 0.825 | 0.15418 | 715 | 3 | 0.2 | 0.8821 | 0.2
Titusville | 17 | Kiwanis Park | 32.37 | No | 1234 | 73.5 | IR6-7 | IRL North | 156 | 94.5523 | 553.7521 | 0.24 | 0.02 | 49844 | 48721 | 49844 | 1550 | B/D | 1550 B/D | 54.65 | 1 | 1.79 | 0.15 | 1.79 | 0.15 | 0.793 | 0.13683 | 610 | 2 | 0.2 | 0.8821 | 0.2
Titusville | 17 | Kiwanis Park | 32.37 | No | 3456 | 62.5 | IR6-7 | IRL North | 407 | 276.3138 | 4942.1552 | 0.51 | 0.08 | 49853 | 48728 | 49853 | 7430 | C | 7430 C | 54.65 | 1 | 1.25 | 0.202 | 1.25 | 0.202 | 0.169 | 1.2212 | 1159 | 3 | 0.5 | 0.8821 | 0.4
Titusville | 17 | Kiwanis Park | 32.37 | No | 3456 | 62.5 | IR6-7 | IRL North | 8 | 65.2514 | 91.8846 | 0.01 | 0 | 49854 | 48729 | 49854 | 7430 | D | 7430 D | 54.65 | 1 | 1.25 | 0.202 | 1.25 | 0.202 | 0.169 | 0.022705 | 22 | 0 | 0 | 0.8821 | 0
Titusville | 17 | Kiwanis Park | 32.37 | No | 1234 | 73.5 | IR6-7 | IRL North | 5515 | 1123.4708 | 19628.0773 | 8.55 | 0.83 | 49855 | 48730 | 49855 | 1550 | B/D | 1550 B/D | 54.65 | 1 | 1.79 | 0.15 | 1.79 | 0.15 | 0.793 | 4.8502 | 21606 | 85 | 7.1 | 0.8821 | 6.3
Titusville | 17 | Kiwanis Park | 32.37 | No | 3456 | 62.5 | IR6-7 | IRL North | 192 | 191.8806 | 2328.2504 | 0.24 | 0.04 | 49859 | 48734 | 49859 | 7430 | D | 7430 D | 54.65 | 1 | 1.25 | 0.202 | 1.25 | 0.202 | 0.169 | 0.57532 | 546 | 2 | 0.2 | 0.8821 | 0.2
Titusville | 17 | Kiwanis Park | 32.37 | No | 1234 | 81 | IR6-7 | IRL North | 105 | 229.4147 | 592.965 | 0.17 | 0.02 | 49864 | 48739 | 49864 | 1840 | W | 1840 W | 54.65 | 1 | 1.58 | 0.15 | 1.58 | 0.15 | 0.363 | 0.14652 | 299 | 1 | 0.1 | 0.8821 | 0.1
Titusville | 17 | Kiwanis Park | 32.37 | No | 1234 | 81 | IR6-7 | IRL North | 3513 | 524.6126 | 17725.6826 | 5.55 | 0.53 | 49865 | 48740 | 49865 | 1840 | C | 1840 C | 54.65 | 1 | 1.58 | 0.15 | 1.58 | 0.15 | 0.407 | 4.3801 | 10014 | 35 | 3.3 | 0.8821 | 2.9
Titusville | 17 | Kiwanis Park | 32.37 | No | 1234 | 81 | IR6-7 | IRL North | 547 | 365.2396 | 3091.7411 | 0.86 | 0.08 | 49866 | 48741 | 49866 | 1840 | W | 1840 W | 54.65 | 1 | 1.58 | 0.15 | 1.58 | 0.15 | 0.363 | 0.76398 | 1558 | 5 | 0.5 | 0.8821 | 0.4
Titusville | 17 | Kiwanis Park | 32.37 | No | 1234 | 73.5 | IR6-7 | IRL North | 6639 | 1047.7197 | 21233.927 | 10.29 | 1 | 49870 | 48745 | 49870 | 1550 | D | 1550 D | 54.65 | 1 | 1.79 | 0.15 | 1.79 | 0.15 | 0.858 | 5.1756 | 24945 | 98 | 8.3 | 0.8821 | 7.3
Titusville | 17 | Kiwanis Park | 32.37 | No | 3456 | 62.5 | IR6-7 | IRL North | 49 | 123.3474 | 598.719 | 0.06 | 0.01 | 49874 | 48749 | 49874 | 7430 | C | 7430 C | 54.65 | 1 | 1.25 | 0.202 | 1.25 | 0.202 | 0.169 | 0.14795 | 140 | 0 | 0.1 | 0.8821 | 0.1
Titusville | 17 | Kiwanis Park | 32.37 | No | 1234 | 73.5 | IR6-7 | IRL North | 2639 | 556.1218 | 8439.4059 | 4.09 | 0.4 | 49876 | 48751 | 49876 | 1550 | D | 1550 D | 54.65 | 1 | 1.79 | 0.15 | 1.79 | 0.15 | 0.858 | 2.0854 | 10051 | 40 | 3.3 | 0.8821 | 2.9
Titusville | 17 | Kiwanis Park | 32.37 | No | 1234 | 73.5 | IR6-7 | IRL North | 4770 | 899.1404 | 16974.6437 | 7.39 | 0.72 | 49884 | 48759 | 49884 | 1550 | B/D | 1550 B/D | 54.65 | 1 | 1.79 | 0.15 | 1.79 | 0.15 | 0.793 | 3.9989 | 17814 | 70 | 5.9 | 0.8821 | 5.2
Titusville | 17 | Kiwanis Park | 32.37 | No | 1234 | 29 | IR6-7 | IRL North | 8 | 50.0544 | 42.4565 | 0.02 | 0 | 49889 | 48764 | 49889 | 1200 | C | 1200 C | 54.65 | 1 | 2.39 | 0.316 | 2.39 | 0.316 | 0.389 | 0.010491 | 23 | 0 | 0 | 0.8821 | 0
Titusville | 17 | Kiwanis Park | 32.37 | No | 1234 | 73.5 | IR6-7 | IRL North | 1082 | 385.7528 | 3851.193 | 1.68 | 0.16 | 49898 | 48773 | 49898 | 1550 | B/D | 1550 B/D | 54.65 | 1 | 1.79 | 0.15 | 1.79 | 0.15 | 0.793 | 0.95165 | 4239 | 17 | 1.4 | 0.8821 | 1.2
Titusville | 17 | Kiwanis Park | 32.37 | No | 1234 | 73.5 | IR6-7 | IRL North | 16157 | 957.1526 | 54478.0799 | 25.04 | 2.42 | 49903 | 48778 | 49903 | 1550 | C | 1550 C | 54.65 | 1 | 1.79 | 0.15 | 1.79 | 0.15 | 0.825 | 13.3821 | 62018 | 245 | 20.5 | 0.8821 | 18.1
Titusville | 17 | Kiwanis Park | 32.37 | No | 1234 | 73.5 | IR6-7 | IRL North | 7575 | 1034.0164 | 25539.7963 | 11.74 | 1.14 | 49906 | 48781 | 49906 | 1550 | C | 1550 C | 54.65 | 1 | 1.79 | 0.15 | 1.79 | 0.15 | 0.825 | 5.7318 | 26563 | 105 | 8.8 | 0.8821 | 7.8
Titusville | 17 | Kiwanis Park | 32.37 | No | 1234 | 13 | IR6-7 | IRL North | 124 | 166.2776 | 1459.9989 | 0.23 | 0.03 | 49914 | 48789 | 49914 | 1100 | A | 1100 A | 54.65 | 1 | 1.85 | 0.22 | 1.85 | 0.22 | 0.174 | 0.36077 | 353 | 1 | 0.2 | 0.8821 | 0.2
Titusville | 17 | Kiwanis Park | 32.37 | No | 1234 | 13 | IR6-7 | IRL North | 126 | 178.7684 | 1482.0056 | 0.23 | 0.03 | 49915 | 48790 | 49915 | 1100 | A | 1100 A | 54.65 | 1 | 1.85 | 0.22 | 1.85 | 0.22 | 0.174 | 0.36621 | 358 | 1 | 0.2 | 0.8821 | 0.2
Titusville | 17 | Kiwanis Park | 32.37 | No | 1234 | 13 | IR6-7 | IRL North | 249 | 179.3308 | 1494.9547 | 0.46 | 0.05 | 49916 | 48791 | 49916 | 1100 | B/D | 1100 B/D | 54.65 | 1 | 1.85 | 0.22 | 1.85 | 0.22 | 0.342 | 0.36941 | 710 | 3 | 0.3 | 0.8821 | 0.3
Titusville | 17 | Kiwanis Park | 32.37 | No | 1234 | 13 | IR6-7 | IRL North | 38 | 75.5397 | 227.7759 | 0.07 | 0.01 | 49918 | 48793 | 49918 | 1100 | B/D | 1100 B/D | 54.65 | 1 | 1.85 | 0.22 | 1.85 | 0.22 | 0.342 | 0.056284 | 108 | 0 | 0.1 | 0.8821 | 0.1
Titusville | 17 | Kiwanis Park | 32.37 | No | 1234 | 102.5 | IR6-7 | IRL North | 4637 | 576.219 | 14383.5484 | 9.74 | 2.39 | 49920 | 48795 | 49920 | 1300 | B/D | 1300 B/D | 54.65 | 1 | 2.42 | 0.516 | 2.42 | 0.516 | 0.662 | 3.5542 | 13217 | 71 | 15 | 0.8821 | 13.2
Titusville | 17 | Kiwanis Park | 32.37 | No | 1234 | 102.5 | IR6-7 | IRL North | 2470 | 504.4481 | 7661.1035 | 5.19 | 1.27 | 49922 | 48797 | 49922 | 1300 | B/D | 1300 B/D | 54.65 | 1 | 2.42 | 0.516 | 2.42 | 0.516 | 0.662 | 1.8931 | 7040 | 38 | 8 | 0.8821 | 7.1
Titusville | 17 | Kiwanis Park | 32.37 | No | 1234 | 102.5 | IR6-7 | IRL North | 4444 | 886.6143 | 14462.6487 | 9.33 | 2.29 | 49923 | 48798 | 49923 | 1300 | A | 1300 A | 54.65 | 1 | 2.42 | 0.516 | 2.42 | 0.516 | 0.631 | 3.5738 | 12668 | 68 | 14.4 | 0.8821 | 12.7
Titusville | 17 | Kiwanis Park | 32.37 | No | 1234 | 102.5 | IR6-7 | IRL North | 2526 | 367.5323 | 8221.0655 | 5.3 | 1.3 | 49924 | 48799 | 49924 | 1300 | A | 1300 A | 54.65 | 1 | 2.42 | 0.516 | 2.42 | 0.516 | 0.631 | 2.0315 | 7201 | 38 | 8.2 | 0.8821 | 7.2
Titusville | 17 | Kiwanis Park | 32.37 | No | 1234 | 102.5 | IR6-7 | IRL North | 513 | 211.5084 | 1668.1977 | 1.08 | 0.26 | 49927 | 48802 | 49927 | 1300 | A | 1300 A | 54.65 | 1 | 2.42 | 0.516 | 2.42 | 0.516 | 0.631 | 0.41222 | 1461 | 8 | 1.7 | 0.8821 | 1.5
Titusville | 17 | Kiwanis Park | 32.37 | No | 1234 | 13 | IR6-7 | IRL North | 15 | 54.3073 | 91.4711 | 0.03 | 0 | 49934 | 48808 | 49934 | 1100 | B/D | 1100 B/D | 54.65 | 1 | 1.85 | 0.22 | 1.85 | 0.22 | 0.342 | 0.022603 | 43 | 0 | 0 | 0.8821 | 0
Titusville | 17 | Kiwanis Park | 32.37 | No | 1234 | 13 | IR6-7 | IRL North | 14 | 61.251 | 86.3134 | 0.03 | 0 | 49940 | 48814 | 49940 | 1100 | B/D | 1100 B/D | 54.65 | 1 | 1.85 | 0.22 | 1.85 | 0.22 | 0.342 | 0.021328 | 41 | 0 | 0 | 0.8821 | 0
Titusville | 17 | Kiwanis Park | 32.37 | No | 1234 | 13 | IR6-7 | IRL North | 4 | 38.0537 | 42.1219 | 0.01 | 0 | 49941 | 48815 | 49941 | 1100 | A | 1100 A | 54.65 | 1 | 1.85 | 0.22 | 1.85 | 0.22 | 0.174 | 0.010408 | 10 | 0 | 0 | 0.8821 | 0
Titusville | 17 | Kiwanis Park | 32.37 | No | 1234 | 29 | IR6-7 | IRL North | 4276 | 1236.4447 | 39912.2328 | 9.54 | 1.35 | 49948 | 48822 | 49948 | 1200 | A | 1200 A | 54.65 | 1 | 2.39 | 0.316 | 2.39 | 0.316 | 0.22 | 9.8625 | 12188 | 64 | 8.5 | 0.8821 | 7.5
Titusville | 17 | Kiwanis Park | 32.37 | No | 1234 | 29 | IR6-7 | IRL North | 22 | 108.6011 | 204.7301 | 0.05 | 0.01 | 49949 | 48823 | 49949 | 1200 | A | 1200 A | 54.65 | 1 | 2.39 | 0.316 | 2.39 | 0.316 | 0.22 | 0.05059 | 63 | 0 | 0 | 0.8821 | 0
Titusville | 17 | Kiwanis Park | 32.37 | No | 1234 | 29 | IR6-7 | IRL North | 2 | 22.9017 | 12.0674 | 0 | 0 | 49950 | 48824 | 49950 | 1200 | B/D | 1200 B/D | 54.65 | 1 | 2.39 | 0.316 | 2.39 | 0.316 | 0.304 | 0.0029819 | 5 | 0 | 0 | 0.8821 | 0
Melbourne AP | 17 | Kiwanis Park | 32.37 | No | 1234 | 13 | IR6-7 | IRL North | 2768 | 662.2529 | 17560.2816 | 5.12 | 0.61 | 49952 | 48825 | 49952 | 1100 | C | 1100 C | 48.29 | 1 | 1.85 | 0.22 | 1.85 | 0.22 | 0.286 | 4.3392 | 6160 | 25 | 3 | 0.8821 | 2.6
Melbourne AP | 17 | Kiwanis Park | 32.37 | No | 1234 | 13 | IR6-7 | IRL North | 1479 | 567.3487 | 15418.2394 | 2.74 | 0.33 | 49955 | 48828 | 49955 | 1100 | A | 1100 A | 48.29 | 1 | 1.85 | 0.22 | 1.85 | 0.22 | 0.174 | 3.8099 | 3291 | 13 | 1.6 | 0.8821 | 1.4
Melbourne AP | 17 | Kiwanis Park | 32.37 | No | 1234 | 102.5 | IR6-7 | IRL North | 77 | 59.0096 | 191.3543 | 0.16 | 0.04 | 49968 | 48839 | 49968 | 1300 | D | 1300 D | 48.29 | 1 | 2.42 | 0.516 | 2.42 | 0.516 | 0.723 | 0.047284 | 170 | 1 | 0.2 | 0.8821 | 0.2
Melbourne AP | 17 | Kiwanis Park | 32.37 | No | 1234 | 102.5 | IR6-7 | IRL North | 1104 | 365.0377 | 3025.4684 | 2.32 | 0.57 | 49969 | 48840 | 49969 | 1300 | B/D | 1300 B/D | 48.29 | 1 | 2.42 | 0.516 | 2.42 | 0.516 | 0.662 | 0.74761 | 2457 | 13 | 2.8 | 0.8821 | 2.5
Melbourne AP | 17 | Kiwanis Park | 32.37 | No | 1234 | 102.5 | IR8 | IRL North | 1577 | 348.6178 | 4321.2302 | 3.31 | 0.81 | 49971 | 48842 | 49971 | 1300 | B/D | 1300 B/D | 48.29 | 1 | 2.42 | 0.516 | 2.42 | 0.516 | 0.662 | 1.0678 | 3509 | 19 | 4 | 1.0586 | 4.2
Melbourne AP | 17 | Kiwanis Park | 32.37 | No | 1234 | 13 | IR8 | IRL North | 44 | 84.0928 | 311.4559 | 0.08 | 0.01 | 49976 | 48847 | 49976 | 1100 | W | 1100 W | 48.29 | 1 | 1.85 | 0.22 | 1.85 | 0.22 | 0.258 | 0.076962 | 99 | 0 | 0 | 1.0586 | 0
Melbourne AP | 17 | Kiwanis Park | 32.37 | No | 1234 | 13 | IR8 | IRL North | 51 | 78.7944 | 268.8869 | 0.09 | 0.01 | 49978 | 48849 | 49978 | 1100 | B/D | 1100 B/D | 48.29 | 1 | 1.85 | 0.22 | 1.85 | 0.22 | 0.342 | 0.066443 | 113 | 0 | 0.1 | 1.0586 | 0.1
Melbourne AP | 17 | Kiwanis Park | 32.37 | No | 1234 | 13 | IR8 | IRL North | 13 | 107.5184 | 66.4516 | 0.02 | 0 | 49982 | 48851 | 49982 | 1100 | B/D | 1100 B/D | 48.29 | 1 | 1.85 | 0.22 | 1.85 | 0.22 | 0.342 | 0.01642 | 28 | 0 | 0 | 1.0586 | 0
Melbourne AP | 17 | Kiwanis Park | 32.37 | No | 1234 | 13 | IR8 | IRL North | 2 | 57.3561 | 9.5626 | 0 | 0 | 49986 | 48855 | 49986 | 1100 | D | 1100 D | 48.29 | 1 | 1.85 | 0.22 | 1.85 | 0.22 | 0.342 | 0.002363 | 4 | 0 | 0 | 1.0586 | 0
Melbourne AP | 17 | Kiwanis Park | 32.37 | No | 1234 | 102.5 | IR8 | IRL North | 1032 | 589.8916 | 2968.6115 | 2.17 | 0.53 | 49987 | 48856 | 49987 | 1300 | A | 1300 A | 48.29 | 1 | 2.42 | 0.516 | 2.42 | 0.516 | 0.631 | 0.73356 | 2298 | 12 | 2.6 | 1.0586 | 2.8
Melbourne AP | 17 | Kiwanis Park | 32.37 | No | 1234 | 102.5 | IR8 | IRL North | 13709 | 1238.78 | 39420.0519 | 28.79 | 7.07 | 49988 | 48857 | 49988 | 1300 | A | 1300 A | 48.29 | 1 | 2.42 | 0.516 | 2.42 | 0.516 | 0.631 | 9.7409 | 30509 | 163 | 34.7 | 1.0586 | 36.7
Melbourne AP | 17 | Kiwanis Park | 32.37 | No | 1234 | 13 | IR8 | IRL North | 65 | 113.7653 | 344.2158 | 0.12 | 0.01 | 49991 | 48858 | 49991 | 1100 | D | 1100 D | 48.29 | 1 | 1.85 | 0.22 | 1.85 | 0.22 | 0.342 | 0.085057 | 144 | 1 | 0.1 | 1.0586 | 0.1
Melbourne AP | 17 | Kiwanis Park | 32.37 | No | 1234 | 29 | IR8 | IRL North | 0 | 8.8216 | 2.6488 | 0 | 0 | 49993 | 48860 | 49993 | 1200 | A | 1200 A | 48.29 | 1 | 2.39 | 0.316 | 2.39 | 0.316 | 0.22 | 0.00065454 | 1 | 0 | 0 | 1.0586 | 0
Melbourne AP | 17 | Kiwanis Park | 32.37 | No | 1234 | 13 | IR8 | IRL North | 43 | 105.4868 | 447.8872 | 0.08 | 0.01 | 49996 | 48863 | 49996 | 1100 | A | 1100 A | 48.29 | 1 | 1.85 | 0.22 | 1.85 | 0.22 | 0.174 | 0.11067 | 96 | 0 | 0 | 1.0586 | 0
Melbourne AP | 17 | Kiwanis Park | 32.37 | No | 1234 | 13 | IR8 | IRL North | 2164 | 672.204 | 11479.4872 | 4 | 0.48 | 49997 | 48864 | 49997 | 1100 | B/D | 1100 B/D | 48.29 | 1 | 1.85 | 0.22 | 1.85 | 0.22 | 0.342 | 2.8366 | 4815 | 20 | 2.3 | 1.0586 | 2.4
Melbourne AP | 17 | Kiwanis Park | 32.37 | No | 1234 | 29 | IR8 | IRL North | 9 | 36.6501 | 70.427 | 0.02 | 0 | 49999 | 48866 | 49999 | 1200 | A | 1200 A | 48.29 | 1 | 2.39 | 0.316 | 2.39 | 0.316 | 0.22 | 0.017403 | 19 | 0 | 0 | 1.0586 | 0
Melbourne AP | 17 | Kiwanis Park | 32.37 | No | 1234 | 29 | IR8 | IRL North | 376 | 215.9684 | 2242.815 | 0.84 | 0.12 | 50000 | 48867 | 50000 | 1200 | B/D | 1200 B/D | 48.29 | 1 | 2.39 | 0.316 | 2.39 | 0.316 | 0.304 | 0.55421 | 836 | 4 | 0.6 | 1.0586 | 0.6
Melbourne AP | 17 | Kiwanis Park | 32.37 | No | 1234 | 13 | IR8 | IRL North | 223 | 301.1593 | 2325.6846 | 0.41 | 0.05 | 50008 | 48874 | 50008 | 1100 | A | 1100 A | 48.29 | 1 | 1.85 | 0.22 | 1.85 | 0.22 | 0.174 | 0.57469 | 496 | 2 | 0.2 | 1.0586 | 0.2
Melbourne AP | 17 | Kiwanis Park | 32.37 | No | 1234 | 29 | IR8 | IRL North | 30 | 58.5898 | 158.1981 | 0.07 | 0.01 | 50009 | 48875 | 50009 | 1200 | W | 1200 W | 48.29 | 1 | 2.39 | 0.316 | 2.39 | 0.316 | 0.347 | 0.039091 | 67 | 0 | 0 | 1.0586 | 0
Melbourne AP | 17 | Kiwanis Park | 32.37 | No | 1234 | 29 | IR8 | IRL North | 1 | 12.9605 | 4.3171 | 0 | 0 | 50018 | 48884 | 50018 | 1200 | W | 1200 W | 48.29 | 1 | 2.39 | 0.316 | 2.39 | 0.316 | 0.347 | 0.0010668 | 2 | 0 | 0 | 1.0586 | 0
Melbourne AP | 17 | Kiwanis Park | 32.37 | No | 1234 | 11.1 | IR8 | IRL North | 94 | 154.1181 | 849.9309 | 0.12 | 0 | 50039 | 48903 | 50039 | 8120 | A | 8120 A | 48.29 | 1 | 1.25 | 0.053 | 1.25 | 0.053 | 0.2 | 0.21002 | 208 | 1 | 0 | 1.0586 | 0
Melbourne AP | 17 | Kiwanis Park | 32.37 | No | 1234 | 29 | IR8 | IRL North | 30 | 81.9554 | 249.6453 | 0.07 | 0.01 | 50040 | 48904 | 50040 | 1200 | A | 1200 A | 48.29 | 1 | 2.39 | 0.316 | 2.39 | 0.316 | 0.22 | 0.061688 | 67 | 0 | 0 | 1.0586 | 0
Titusville | 17 | Kiwanis Park | 32.37 | No | 1234 | 73.5 | IR6-7 | IRL North | 1 | 18.6794 | 3.9299 | 0 | 0 | 50050 | 48914 | 50050 | 1550 | W | 1550 W | 54.65 | 1 | 1.79 | 0.15 | 1.79 | 0.15 | 0.809 | 0.00043121 | 2 | 0 | 0 | 0.8821 | 0
Titusville | 17 | Kiwanis Park | 32.37 | No | 1234 | 81 | IR6-7 | IRL North | 6352 | 1390.7661 | 32046.1062 | 10.04 | 0.95 | 50054 | 48918 | 50054 | 1840 | C | 1840 C | 54.65 | 1 | 1.58 | 0.15 | 1.58 | 0.15 | 0.407 | 7.4602 | 17056 | 59 | 5.6 | 0.8821 | 4.9
Titusville | 17 | Kiwanis Park | 32.37 | No | 1234 | 81 | IR6-7 | IRL North | 1 | 38.9455 | 5.3297 | 0 | 0 | 50055 | 48919 | 50055 | 1840 | W | 1840 W | 54.65 | 1 | 1.58 | 0.15 | 1.58 | 0.15 | 0.363 | 0.0013107 | 3 | 0 | 0 | 0.8821 | 0
Titusville | 17 | Kiwanis Park | 32.37 | No | 1234 | 13 | IR6-7 | IRL North | 21 | 89.4845 | 249.9843 | 0.04 | 0 | 50063 | 48927 | 50063 | 1100 | A | 1100 A | 54.65 | 1 | 1.85 | 0.22 | 1.85 | 0.22 | 0.174 | 0.061772 | 60 | 0 | 0 | 0.8821 | 0
Titusville | 17 | Kiwanis Park | 32.37 | No | 1234 | 73.5 | IR6-7 | IRL North | 4812 | 602.3043 | 15391.0144 | 7.46 | 0.72 | 50072 | 48936 | 50072 | 1550 | D | 1550 D | 54.65 | 1 | 1.79 | 0.15 | 1.79 | 0.15 | 0.858 | 3.8032 | 18331 | 72 | 6.1 | 0.8821 | 5.4
Titusville | 17 | Kiwanis Park | 32.37 | No | 1234 | 73.5 | IR6-7 | IRL North | 155 | 133.9393 | 495.7806 | 0.24 | 0.02 | 50075 | 48938 | 50075 | 1550 | D | 1550 D | 54.65 | 1 | 1.79 | 0.15 | 1.79 | 0.15 | 0.858 | 0.12251 | 590 | 2 | 0.2 | 0.8821 | 0.2
Titusville | 17 | Kiwanis Park | 32.37 | No | 3456 | 62.5 | IR6-7 | IRL North | 309 | 236.7199 | 3748.7116 | 0.39 | 0.06 | 50082 | 48945 | 50082 | 7430 | C | 7430 C | 54.65 | 1 | 1.25 | 0.202 | 1.25 | 0.202 | 0.169 | 0.92632 | 879 | 2 | 0.4 | 0.8821 | 0.4
Titusville | 17 | Kiwanis Park | 32.37 | No | 1234 | 81 | IR6-7 | IRL North | 65 | 100.7302 | 369.3492 | 0.1 | 0.01 | 50086 | 48949 | 50086 | 1840 | W | 1840 W | 54.65 | 1 | 1.58 | 0.15 | 1.58 | 0.15 | 0.363 | 0.091268 | 186 | 1 | 0.1 | 0.8821 | 0.1
Titusville | 17 | Kiwanis Park | 32.37 | No | 1234 | 45 | IR6-7 | IRL North | 24 | 77.0302 | 64.4458 | 0.03 | 0.01 | 50090 | 48953 | 50090 | 8140 | C | 8140 C | 54.65 | 1 | 1.18 | 0.48 | 1.18 | 0.48 | 0.777 | 0.015925 | 70 | 0 | 0.1 | 0.8821 | 0.1
Titusville | 17 | Kiwanis Park | 32.37 | No | 1234 | 45 | IR6-7 | IRL North | 66 | 173.2151 | 174.5328 | 0.08 | 0.03 | 50091 | 48954 | 50091 | 8140 | C | 8140 C | 54.65 | 1 | 1.18 | 0.48 | 1.18 | 0.48 | 0.777 | 0.043128 | 188 | 0 | 0.2 | 0.8821 | 0.2
Titusville | 17 | Kiwanis Park | 32.37 | No | 1234 | 102.5 | IR6-7 | IRL North | 5 | 15.8312 | 12.9435 | 0.01 | 0 | 50094 | 48957 | 50094 | 1300 | D | 1300 D | 54.65 | 1 | 2.42 | 0.516 | 2.42 | 0.516 | 0.723 | 0.0031984 | 13 | 0 | 0 | 0.8821 | 0
Titusville | 17 | Kiwanis Park | 32.37 | No | 1234 | 105 | IR6-7 | IRL North | 2 | 11.3408 | 4.7625 | 0 | 0 | 50095 | 48958 | 50095 | 1400 | A | 1400 A | 54.65 | 1 | 2.83 | 0.497 | 2.83 | 0.497 | 0.886 | 0.0011768 | 6 | 0 | 0 | 0.8821 | 0
Titusville | 17 | Kiwanis Park | 32.37 | No | 1234 | 105 | IR6-7 | IRL North | 2627 | 418.0273 | 6087.4486 | 5.07 | 1.31 | 50096 | 48959 | 50096 | 1400 | A | 1400 A | 54.65 | 1 | 2.83 | 0.497 | 2.83 | 0.497 | 0.886 | 1.5042 | 7487 | 47 | 8.2 | 0.8821 | 7.2
Titusville | 17 | Kiwanis Park | 32.37 | No | 1234 | 29 | IR6-7 | IRL North | 2051 | 1019.9752 | 19138.9041 | 4.57 | 0.65 | 50098 | 48961 | 50098 | 1200 | A | 1200 A | 54.65 | 1 | 2.39 | 0.316 | 2.39 | 0.316 | 0.22 | 2.0255 | 2503 | 13 | 1.7 | 0.8821 | 1.5
Titusville | 17 | Kiwanis Park | 32.37 | No | 1234 | 29 | IR6-7 | IRL North | 56 | 145.5771 | 331.1174 | 0.12 | 0.02 | 50100 | 48963 | 50100 | 1200 | W | 1200 W | 54.65 | 1 | 2.39 | 0.316 | 2.39 | 0.316 | 0.347 | 0.008726 | 17 | 0 | 0 | 0.8821 | 0
Titusville | 17 | Kiwanis Park | 32.37 | No | 1234 | 29 | IR6-7 | IRL North | 1672 | 762.0164 | 15607.1105 | 3.73 | 0.53 | 50104 | 48967 | 50104 | 1200 | A | 1200 A | 54.65 | 1 | 2.39 | 0.316 | 2.39 | 0.316 | 0.22 | 3.8566 | 4766 | 25 | 3.3 | 0.8821 | 2.9
Titusville | 17 | Kiwanis Park | 32.37 | No | 1234 | 81 | IR6-7 | IRL North | 164 | 235.2137 | 924.9804 | 0.26 | 0.02 | 50110 | 48972 | 50110 | 1840 | W | 1840 W | 54.65 | 1 | 1.58 | 0.15 | 1.58 | 0.15 | 0.363 | 0.22857 | 466 | 2 | 0.2 | 0.8821 | 0.2
Titusville | 17 | Kiwanis Park | 32.37 | No | 1234 | 73.5 | IR6-7 | IRL North | 1443 | 275.6565 | 4616.6157 | 2.24 | 0.22 | 50112 | 48974 | 50112 | 1550 | D | 1550 D | 54.65 | 1 | 1.79 | 0.15 | 1.79 | 0.15 | 0.858 | 0.97378 | 4693 | 19 | 1.6 | 0.8821 | 1.4
Titusville | 17 | Kiwanis Park | 32.37 | No | 1234 | 81 | IR6-7 | IRL North | 885 | 457.9941 | 5695.0243 | 1.4 | 0.13 | 50117 | 48979 | 50117 | 1840 | B/D | 1840 B/D | 54.65 | 1 | 1.58 | 0.15 | 1.58 | 0.15 | 0.319 | 1.3759 | 2466 | 9 | 0.8 | 0.8821 | 0.7
Titusville | 17 | Kiwanis Park | 32.37 | No | 1234 | 81 | IR6-7 | IRL North | 928 | 364.6823 | 8217.6343 | 1.47 | 0.14 | 50123 | 48985 | 50123 | 1840 | A | 1840 A | 54.65 | 1 | 1.58 | 0.15 | 1.58 | 0.15 | 0.232 | 2.0306 | 2646 | 9 | 0.9 | 0.8821 | 0.8
Titusville | 17 | Kiwanis Park | 32.37 | No | 1600 | 93.9 | IR6-7 | IRL North | 13 | 64.3166 | 117.0102 | 0.02 | 0 | 50130 | 48992 | 50130 | 1600 | A | 1600 A | 54.65 | 1 | 1.18 | 0.15 | 1.18 | 0.15 | 0.22 | 0.028914 | 36 | 0 | 0 | 0.8821 | 0
Titusville | 17 | Kiwanis Park | 32.37 | No | 1600 | 93.9 | IR6-7 | IRL North | 0 | 8.8447 | 1.9754 | 0 | 0 | 50131 | 48993 | 50131 | 1600 | A | 1600 A | 54.65 | 1 | 1.18 | 0.15 | 1.18 | 0.15 | 0.22 | 0.00048813 | 1 | 0 | 0 | 0.8821 | 0
Titusville | 17 | Kiwanis Park | 32.37 | No | 1234 | 105 | IR6-7 | IRL North | 634 | 164.8205 | 1468.8248 | 1.22 | 0.32 | 50138 | 49000 | 50138 | 1400 | A | 1400 A | 54.65 | 1 | 2.83 | 0.497 | 2.83 | 0.497 | 0.886 | 0.36071 | 1795 | 11 | 2 | 0.8821 | 1.8
Titusville | 17 | Kiwanis Park | 32.37 | No | 1234 | 105 | IR6-7 | IRL North | 140 | 80.8557 | 324.5765 | 0.27 | 0.07 | 50139 | 49001 | 50139 | 1400 | A | 1400 A | 54.65 | 1 | 2.83 | 0.497 | 2.83 | 0.497 | 0.886 | 0.080204 | 399 | 2 | 0.4 | 0.8821 | 0.4
Titusville | 17 | Kiwanis Park | 32.37 | No | 1234 | 81 | IR6-7 | IRL North | 30 | 123.6529 | 167.5438 | 0.05 | 0 | 50144 | 49006 | 50144 | 1840 | W | 1840 W | 54.65 | 1 | 1.58 | 0.15 | 1.58 | 0.15 | 0.363 | 0.041401 | 84 | 0 | 0 | 0.8821 | 0
Titusville | 17 | Kiwanis Park | 32.37 | No | 1234 | 29 | IR6-7 | IRL North | 278 | 330.8013 | 1643.6054 | 0.62 | 0.09 | 50148 | 49010 | 50148 | 1200 | W | 1200 W | 54.65 | 1 | 2.39 | 0.316 | 2.39 | 0.316 | 0.347 | 0.40614 | 792 | 4 | 0.6 | 0.8821 | 0.5
Titusville | 17 | Kiwanis Park | 32.37 | No | 1234 | 29 | IR6-7 | IRL North | 3479 | 1389.3345 | 32473.5473 | 7.76 | 1.1 | 50156 | 49018 | 50156 | 1200 | A | 1200 A | 54.65 | 1 | 2.39 | 0.316 | 2.39 | 0.316 | 0.22 | 3.1209 | 3857 | 20 | 2.7 | 0.8821 | 2.4
Titusville | 17 | Kiwanis Park | 32.37 | No | 1234 | 81 | IR6-7 | IRL North | 475 | 561.613 | 2685.6732 | 0.75 | 0.07 | 50158 | 49020 | 50158 | 1840 | W | 1840 W | 54.65 | 1 | 1.58 | 0.15 | 1.58 | 0.15 | 0.363 | 0.66364 | 1353 | 5 | 0.4 | 0.8821 | 0.4
Titusville | 17 | Kiwanis Park | 32.37 | No | 1234 | 81 | IR6-7 | IRL North | 107 | 112.2192 | 538.2773 | 0.17 | 0.02 | 50161 | 49023 | 50161 | 1840 | C/D | 1840 C/D | 54.65 | 1 | 1.58 | 0.15 | 1.58 | 0.15 | 0.407 | 0.13301 | 304 | 1 | 0.1 | 0.8821 | 0.1
Titusville | 17 | Kiwanis Park | 32.37 | No | 1234 | 81 | IR6-7 | IRL North | 1275 | 617.6498 | 6432.3786 | 2.01 | 0.19 | 50162 | 49024 | 50162 | 1840 | C | 1840 C | 54.65 | 1 | 1.58 | 0.15 | 1.58 | 0.15 | 0.407 | 0.59007 | 1349 | 5 | 0.4 | 0.8821 | 0.4
Titusville | 17 | Kiwanis Park | 32.37 | No | 1234 | 45 | IR6-7 | IRL North | 49668 | 6022.5294 | 131258.1515 | 59.6 | 23.84 | 50163 | 49025 | 50163 | 8140 | C | 8140 C | 54.65 | 1 | 1.18 | 0.48 | 1.18 | 0.48 | 0.777 | 1.2524 | 5466 | 14 | 5.8 | 0.8821 | 5.1
Titusville | 17 | Kiwanis Park | 32.37 | No | 1234 | 29 | IR6-7 | IRL North | 45 | 130.6885 | 423.2553 | 0.1 | 0.01 | 50164 | 49026 | 50164 | 1200 | A | 1200 A | 54.65 | 1 | 2.39 | 0.316 | 2.39 | 0.316 | 0.22 | 0.10459 | 129 | 1 | 0.1 | 0.8821 | 0.1
Titusville | 17 | Kiwanis Park | 32.37 | No | 1234 | 105 | IR6-7 | IRL North | 26 | 39.5371 | 61.3509 | 0.05 | 0.01 | 50171 | 49033 | 50171 | 1400 | A | 1400 A | 54.65 | 1 | 2.83 | 0.497 | 2.83 | 0.497 | 0.886 | 0.01516 | 75 | 0 | 0.1 | 0.8821 | 0.1
Titusville | 17 | Kiwanis Park | 32.37 | No | 1234 | 45 | IR6-7 | IRL North | 14 | 31.3376 | 37.8613 | 0.02 | 0.01 | 50172 | 49034 | 50172 | 8140 | W | 8140 W | 54.65 | 1 | 1.18 | 0.48 | 1.18 | 0.48 | 0.74 | 0.0093557 | 39 | 0 | 0 | 0.8821 | 0
Titusville | 17 | Kiwanis Park | 32.37 | No | 1234 | 45 | IR6-7 | IRL North | 191 | 117.3783 | 461.8387 | 0.23 | 0.09 | 50173 | 49035 | 50173 | 8140 | D | 8140 D | 54.65 | 1 | 1.18 | 0.48 | 1.18 | 0.48 | 0.85 | 0.11412 | 545 | 1 | 0.6 | 0.8821 | 0.5
Titusville | 17 | Kiwanis Park | 32.37 | No | 1234 | 45 | IR6-7 | IRL North | 817 | 435.1514 | 2158.0512 | 0.98 | 0.39 | 50174 | 49036 | 50174 | 8140 | C | 8140 C | 54.65 | 1 | 1.18 | 0.48 | 1.18 | 0.48 | 0.777 | 0.52625 | 2297 | 6 | 2.4 | 0.8821 | 2.1
Titusville | 17 | Kiwanis Park | 32.37 | No | 1234 | 45 | IR6-7 | IRL North | 1 | 8.5158 | 2.6978 | 0 | 0 | 50175 | 49037 | 50175 | 8140 | D | 8140 D | 54.65 | 1 | 1.18 | 0.48 | 1.18 | 0.48 | 0.85 | 0.00066663 | 3 | 0 | 0 | 0.8821 | 0
Titusville | 17 | Kiwanis Park | 32.37 | No | 1234 | 45 | IR6-7 | IRL North | 2449 | 1248.5024 | 6471.1689 | 2.94 | 1.18 | 50176 | 49038 | 50176 | 8140 | C/D | 8140 C/D | 54.65 | 1 | 1.18 | 0.48 | 1.18 | 0.48 | 0.777 | 1.5991 | 6980 | 18 | 7.4 | 0.8821 | 6.5
Titusville | 17 | Kiwanis Park | 32.37 | No | 1234 | 45 | IR6-7 | IRL North | 1271 | 573.102 | 3357.87 | 1.53 | 0.61 | 50178 | 49040 | 50178 | 8140 | C | 8140 C | 54.65 | 1 | 1.18 | 0.48 | 1.18 | 0.48 | 0.777 | 0.82974 | 3622 | 9 | 3.8 | 0.8821 | 3.4
Titusville | 17 | Kiwanis Park | 32.37 | No | 1234 | 105 | IR6-7 | IRL North | 1 | 9.0155 | 3.4523 | 0 | 0 | 50179 | 49041 | 50179 | 1400 | A | 1400 A | 54.65 | 1 | 2.83 | 0.497 | 2.83 | 0.497 | 0.886 | 0.00085308 | 4 | 0 | 0 | 0.8821 | 0
Titusville | 17 | Kiwanis Park | 32.37 | No | 1234 | 73.5 | IR6-7 | IRL North | 134 | 96.9776 | 475.3774 | 0.21 | 0.02 | 50186 | 49048 | 50186 | 1550 | B/D | 1550 B/D | 54.65 | 1 | 1.79 | 0.15 | 1.79 | 0.15 | 0.793 | 0.11644 | 519 | 2 | 0.2 | 0.8821 | 0.2
Titusville | 17 | Kiwanis Park | 32.37 | No | 1234 | 45 | IR6-7 | IRL North | 273 | 303.0471 | 722.1706 | 0.33 | 0.13 | 50187 | 49049 | 50187 | 8140 | C | 8140 C | 54.65 | 1 | 1.18 | 0.48 | 1.18 | 0.48 | 0.777 | 0.17845 | 779 | 2 | 0.8 | 0.8821 | 0.7
Titusville | 17 | Kiwanis Park | 32.37 | No | 1234 | 45 | IR6-7 | IRL North | 292 | 350.4686 | 771.8634 | 0.35 | 0.14 | 50188 | 49050 | 50188 | 8140 | C/D | 8140 C/D | 54.65 | 1 | 1.18 | 0.48 | 1.18 | 0.48 | 0.777 | 0.19073 | 832 | 2 | 0.9 | 0.8821 | 0.8
Titusville | 17 | Kiwanis Park | 32.37 | No | 1234 | 45 | IR6-7 | IRL North | 221 | 529.8869 | 584.8143 | 0.27 | 0.11 | 50194 | 49056 | 50194 | 8140 | C | 8140 C | 54.65 | 1 | 1.18 | 0.48 | 1.18 | 0.48 | 0.777 | 0.14451 | 631 | 2 | 0.7 | 0.8821 | 0.6
Titusville | 17 | Kiwanis Park | 32.37 | No | 1234 | 45 | IR6-7 | IRL North | 138 | 423.7269 | 365.2066 | 0.17 | 0.07 | 50195 | 49057 | 50195 | 8140 | C | 8140 C | 54.65 | 1 | 1.18 | 0.48 | 1.18 | 0.48 | 0.777 | 0.090244 | 394 | 1 | 0.4 | 0.8821 | 0.4
Titusville | 17 | Kiwanis Park | 32.37 | No | 1234 | 45 | IR6-7 | IRL North | 21 | 146.7221 | 54.7296 | 0.03 | 0.01 | 50196 | 49058 | 50196 | 8140 | C/D | 8140 C/D | 54.65 | 1 | 1.18 | 0.48 | 1.18 | 0.48 | 0.777 | 0.013524 | 59 | 0 | 0.1 | 0.8821 | 0.1
Titusville | 17 | Kiwanis Park | 32.37 | No | 1234 | 45 | IR6-7 | IRL North | 253 | 152.2283 | 825.162 | 0.3 | 0.12 | 50199 | 49061 | 50199 | 8140 | A | 8140 A | 54.65 | 1 | 1.18 | 0.48 | 1.18 | 0.48 | 0.63 | 0.014856 | 53 | 0 | 0.1 | 0.8821 | 0.1
Titusville | 17 | Kiwanis Park | 32.37 | No | 1234 | 81 | IR6-7 | IRL North | 15 | 42.409 | 84.1645 | 0.02 | 0 | 50206 | 49068 | 50206 | 1840 | W | 1840 W | 54.65 | 1 | 1.58 | 0.15 | 1.58 | 0.15 | 0.363 | 0.020797 | 42 | 0 | 0 | 0.8821 | 0
Titusville | 17 | Kiwanis Park | 32.37 | No | 1234 | 45 | IR6-7 | IRL North | 485 | 248.4763 | 1282.5939 | 0.58 | 0.23 | 50209 | 49070 | 50209 | 8140 | C/D | 8140 C/D | 54.65 | 1 | 1.18 | 0.48 | 1.18 | 0.48 | 0.777 | 0.31693 | 1383 | 4 | 1.5 | 0.8821 | 1.3
Titusville | 17 | Kiwanis Park | 32.37 | No | 1234 | 45 | IR6-7 | IRL North | 86 | 61.894 | 238.3696 | 0.1 | 0.04 | 50214 | 49075 | 50214 | 8140 | W | 8140 W | 54.65 | 1 | 1.18 | 0.48 | 1.18 | 0.48 | 0.74 | 0.058902 | 245 | 1 | 0.3 | 0.8821 | 0.3
Titusville | 17 | Kiwanis Park | 32.37 | No | 1234 | 73.5 | IR6-7 | IRL North | 680 | 457.3998 | 2293.925 | 1.05 | 0.1 | 50215 | 49076 | 50215 | 1550 | C | 1550 C | 54.65 | 1 | 1.79 | 0.15 | 1.79 | 0.15 | 0.825 | 0.20565 | 953 | 4 | 0.3 | 0.8821 | 0.3
Titusville | 17 | Kiwanis Park | 32.37 | No | 1234 | 29 | IR6-7 | IRL North | 469 | 365.7104 | 4379.1321 | 1.05 | 0.15 | 50217 | 49078 | 50217 | 1200 | A | 1200 A | 54.65 | 1 | 2.39 | 0.316 | 2.39 | 0.316 | 0.22 | 1.0821 | 1337 | 7 | 0.9 | 0.8821 | 0.8
Titusville | 17 | Kiwanis Park | 32.37 | No | 1234 | 73.5 | IR6-7 | IRL North | 189 | 256.755 | 638.8835 | 0.29 | 0.03 | 50219 | 49079 | 50219 | 1550 | C | 1550 C | 54.65 | 1 | 1.79 | 0.15 | 1.79 | 0.15 | 0.825 | 0.062072 | 288 | 1 | 0.1 | 0.8821 | 0.1
Titusville | 17 | Kiwanis Park | 32.37 | No | 1234 | 45 | IR6-7 | IRL North | 167 | 115.9385 | 487.7323 | 0.2 | 0.08 | 50220 | 49080 | 50220 | 8140 | B/D | 8140 B/D | 54.65 | 1 | 1.18 | 0.48 | 1.18 | 0.48 | 0.703 | 0.10993 | 434 | 1 | 0.5 | 0.8821 | 0.4
Titusville | 17 | Kiwanis Park | 32.37 | No | 1234 | 45 | IR6-7 | IRL North | 23563 | 3907.0286 | 62270.1501 | 28.28 | 11.31 | 50221 | 49081 | 50221 | 8140 | C | 8140 C | 54.65 | 1 | 1.18 | 0.48 | 1.18 | 0.48 | 0.777 | 0.29341 | 1281 | 3 | 1.4 | 0.8821 | 1.2
Titusville | 17 | Kiwanis Park | 32.37 | No | 1234 | 45 | IR6-7 | IRL North | 3 | 16.2433 | 7.6821 | 0 | 0 | 50231 | 49091 | 50231 | 8140 | C | 8140 C | 54.65 | 1 | 1.18 | 0.48 | 1.18 | 0.48 | 0.777 | 0.0018983 | 8 | 0 | 0 | 0.8821 | 0
Titusville | 17 | Kiwanis Park | 32.37 | No | 1234 | 45 | IR6-7 | IRL North | 61 | 141.77 | 169.1403 | 0.07 | 0.03 | 50239 | 49099 | 50239 | 8140 | W | 8140 W | 54.65 | 1 | 1.18 | 0.48 | 1.18 | 0.48 | 0.74 | 0.041795 | 174 | 0 | 0.2 | 0.8821 | 0.2
Titusville | 17 | Kiwanis Park | 32.37 | No | 1234 | 29 | IR6-7 | IRL North | 183 | 220.8775 | 1703.5545 | 0.41 | 0.06 | 50241 | 49101 | 50241 | 1200 | A | 1200 A | 54.65 | 1 | 2.39 | 0.316 | 2.39 | 0.316 | 0.22 | 0.42096 | 520 | 3 | 0.4 | 0.8821 | 0.4
Titusville | 17 | Kiwanis Park | 32.37 | No | 1234 | 45 | IR6-7 | IRL North | 771 | 432.3638 | 2140.3336 | 0.93 | 0.37 | 50245 | 49105 | 50245 | 8140 | W | 8140 W | 54.65 | 1 | 1.18 | 0.48 | 1.18 | 0.48 | 0.74 | 0.52889 | 2199 | 6 | 2.3 | 0.8821 | 2
Titusville | 17 | Kiwanis Park | 32.37 | No | 1234 | 29 | IR6-7 | IRL North | 6310 | 1349.2825 | 27390.9923 | 14.07 | 1.99 | 50247 | 49107 | 50247 | 1200 | D | 1200 D | 54.65 | 1 | 2.39 | 0.316 | 2.39 | 0.316 | 0.473 | 2.8328 | 7527 | 40 | 5.2 | 0.8821 | 4.6
Titusville | 17 | Kiwanis Park | 32.37 | No | 1234 | 102.5 | IR6-7 | IRL North | 5967 | 2221.5723 | 17704.6363 | 12.53 | 3.08 | 50248 | 49108 | 50248 | 1300 | C | 1300 C | 54.65 | 1 | 2.42 | 0.516 | 2.42 | 0.516 | 0.692 | 2.6082 | 10139 | 54 | 11.5 | 0.8821 | 10.1
Titusville | 17 | Kiwanis Park | 32.37 | No | 1234 | 102.5 | IR6-7 | IRL North | 14776 | 1182.3299 | 41392.6007 | 31.03 | 7.62 | 50250 | 49110 | 50250 | 1300 | D | 1300 D | 54.65 | 1 | 2.42 | 0.516 | 2.42 | 0.516 | 0.723 | 10.2262 | 41533 | 222 | 47.3 | 0.8821 | 41.7
Titusville | 17 | Kiwanis Park | 32.37 | No | 1234 | 102.5 | IR6-7 | IRL North | 11948 | 1435.3172 | 35454.222 | 25.09 | 6.17 | 50251 | 49111 | 50251 | 1300 | C | 1300 C | 54.65 | 1 | 2.42 | 0.516 | 2.42 | 0.516 | 0.692 | 8.7609 | 34056 | 182 | 38.7 | 0.8821 | 34.1
Titusville | 17 | Kiwanis Park | 32.37 | No | 1234 | 29 | IR6-7 | IRL North | 116 | 144.7058 | 689.2534 | 0.26 | 0.04 | 50252 | 49112 | 50252 | 1200 | W | 1200 W | 54.65 | 1 | 2.39 | 0.316 | 2.39 | 0.316 | 0.347 | 0.17032 | 332 | 2 | 0.2 | 0.8821 | 0.2
Titusville | 17 | Kiwanis Park | 32.37 | No | 1234 | 102.5 | IR6-7 | IRL North | 27541 | 2466.6216 | 85426.8468 | 57.84 | 14.21 | 50254 | 49114 | 50254 | 1300 | B/D | 1300 B/D | 54.65 | 1 | 2.42 | 0.516 | 2.42 | 0.516 | 0.662 | 21.1093 | 78501 | 419 | 89.3 | 0.8821 | 78.8
Titusville | 17 | Kiwanis Park | 32.37 | No | 1234 | 29 | IR6-7 | IRL North | 4692 | 1187.3535 | 43794.1668 | 10.46 | 1.48 | 50255 | 49115 | 50255 | 1200 | A | 1200 A | 54.65 | 1 | 2.39 | 0.316 | 2.39 | 0.316 | 0.22 | 0.71004 | 878 | 5 | 0.6 | 0.8821 | 0.5
Titusville | 17 | Kiwanis Park | 32.37 | No | 1234 | 102.5 | IR6-7 | IRL North | 8979 | 1497.6263 | 26644.8563 | 18.86 | 4.63 | 50256 | 49116 | 50256 | 1300 | C/D | 1300 C/D | 54.65 | 1 | 2.42 | 0.516 | 2.42 | 0.516 | 0.692 | 6.5841 | 25594 | 137 | 29.1 | 0.8821 | 25.7
Titusville | 17 | Kiwanis Park | 32.37 | No | 1234 | 102.5 | IR6-7 | IRL North | 3834 | 561.2206 | 10740.4091 | 8.05 | 1.98 | 50257 | 49117 | 50257 | 1300 | D | 1300 D | 54.65 | 1 | 2.42 | 0.516 | 2.42 | 0.516 | 0.723 | 2.654 | 10779 | 58 | 12.3 | 0.8821 | 10.8
Titusville | 17 | Kiwanis Park | 32.37 | No | 1234 | 102.5 | IR6-7 | IRL North | 476 | 430.3375 | 1444.1994 | 1 | 0.25 | 50258 | 49118 | 50258 | 1300 | W | 1300 W | 54.65 | 1 | 2.42 | 0.516 | 2.42 | 0.516 | 0.677 | 0.35687 | 1357 | 7 | 1.5 | 0.8821 | 1.3
Titusville | 17 | Kiwanis Park | 32.37 | No | 1234 | 45 | IR6-7 | IRL North | 760 | 376.8662 | 2477.3842 | 0.91 | 0.36 | 50260 | 49120 | 50260 | 8140 | A | 8140 A | 54.65 | 1 | 1.18 | 0.48 | 1.18 | 0.48 | 0.63 | 0.040556 | 144 | 0 | 0.2 | 0.8821 | 0.2
Titusville | 17 | Kiwanis Park | 32.37 | No | 1234 | 102.5 | IR6-7 | IRL North | 6648 | 973.2494 | 19727.8132 | 13.96 | 3.43 | 50264 | 49124 | 50264 | 1300 | C | 1300 C | 54.65 | 1 | 2.42 | 0.516 | 2.42 | 0.516 | 0.692 | 4.8748 | 18950 | 101 | 21.6 | 0.8821 | 19.1
Titusville | 17 | Kiwanis Park | 32.37 | No | 1234 | 105 | IR6-7 | IRL North | 1545 | 382.2988 | 3572.1876 | 2.98 | 0.77 | 50265 | 49125 | 50265 | 1400 | C | 1400 C | 54.65 | 1 | 2.83 | 0.497 | 2.83 | 0.497 | 0.888 | 0.87658 | 4373 | 27 | 4.8 | 0.8821 | 4.2
Titusville | 17 | Kiwanis Park | 32.37 | No | 1234 | 102.5 | IR6-7 | IRL North | 35 | 65.4685 | 106.3492 | 0.07 | 0.02 | 50267 | 49127 | 50267 | 1300 | W | 1300 W | 54.65 | 1 | 2.42 | 0.516 | 2.42 | 0.516 | 0.677 | 0.026279 | 100 | 1 | 0.1 | 0.8821 | 0.1
Titusville | 17 | Kiwanis Park | 32.37 | No | 1234 | 45 | IR6-7 | IRL North | 319 | 252.4014 | 885.1942 | 0.38 | 0.15 | 50268 | 49128 | 50268 | 8140 | W | 8140 W | 54.65 | 1 | 1.18 | 0.48 | 1.18 | 0.48 | 0.74 | 0.21874 | 909 | 2 | 1 | 0.8821 | 0.9
Titusville | 17 | Kiwanis Park | 32.37 | No | 1234 | 102.5 | IR6-7 | IRL North | 2517 | 503.9862 | 7050.6392 | 5.29 | 1.3 | 50269 | 49129 | 50269 | 1300 | D | 1300 D | 54.65 | 1 | 2.42 | 0.516 | 2.42 | 0.516 | 0.723 | 1.7406 | 7069 | 38 | 8 | 0.8821 | 7.1
Titusville | 17 | Kiwanis Park | 32.37 | No | 1234 | 102.5 | IR6-7 | IRL North | 1042 | 526.7992 | 3160.9723 | 2.19 | 0.54 | 50271 | 49131 | 50271 | 1300 | W | 1300 W | 54.65 | 1 | 2.42 | 0.516 | 2.42 | 0.516 | 0.677 | 0.78109 | 2971 | 16 | 3.4 | 0.8821 | 3
Titusville | 17 | Kiwanis Park | 32.37 | No | 1234 | 45 | IR6-7 | IRL North | 2693 | 631.3389 | 7116.3638 | 3.23 | 1.29 | 50274 | 49134 | 50274 | 8140 | C | 8140 C | 54.65 | 1 | 1.18 | 0.48 | 1.18 | 0.48 | 0.777 | 0.53258 | 2325 | 6 | 2.5 | 0.8821 | 2.2
Titusville | 17 | Kiwanis Park | 32.37 | No | 1234 | 105 | IR6-7 | IRL North | 7929 | 918.725 | 18334.8756 | 15.3 | 3.94 | 50275 | 49135 | 50275 | 1400 | C | 1400 C | 54.65 | 1 | 2.83 | 0.497 | 2.83 | 0.497 | 0.888 | 4.5306 | 22600 | 141 | 24.8 | 0.8821 | 21.9
Titusville | 17 | Kiwanis Park | 32.37 | No | 3456 | 11.1 | IR6-7 | IRL North | 7 | 75.1781 | 137.6924 | 0.01 | 0 | 50277 | 49137 | 50277 | 7200 | A | 7200 A | 54.65 | 1 | 1.25 | 0.053 | 1.25 | 0.053 | 0.102 | 0.034024 | 19 | 0 | 0 | 0.8821 | 0
Titusville | 17 | Kiwanis Park | 32.37 | No | 3456 | 11.1 | IR6-7 | IRL North | 491 | 459.0044 | 9884.0472 | 0.61 | 0.03 | 50278 | 49138 | 50278 | 7200 | A | 7200 A | 54.65 | 1 | 1.25 | 0.053 | 1.25 | 0.053 | 0.102 | 2.2841 | 1309 | 4 | 0.2 | 0.8821 | 0.2
Titusville | 17 | Kiwanis Park | 32.37 | No | 1234 | 45 | IR6-7 | IRL North | 255 | 112.1432 | 674.3883 | 0.31 | 0.12 | 50283 | 49143 | 50283 | 8140 | C | 8140 C | 54.65 | 1 | 1.18 | 0.48 | 1.18 | 0.48 | 0.777 | 0.16664 | 727 | 2 | 0.8 | 0.8821 | 0.7
Titusville | 17 | Kiwanis Park | 32.37 | No | 1234 | 45 | IR6-7 | IRL North | 113 | 78.8693 | 272.0751 | 0.14 | 0.05 | 50284 | 49144 | 50284 | 8140 | D | 8140 D | 54.65 | 1 | 1.18 | 0.48 | 1.18 | 0.48 | 0.85 | 0.067231 | 321 | 1 | 0.3 | 0.8821 | 0.3
Titusville | 17 | Kiwanis Park | 32.37 | No | 1234 | 45 | IR6-7 | IRL North | 496 | 374.9913 | 1375.3579 | 0.6 | 0.24 | 50286 | 49145 | 50286 | 8140 | W | 8140 W | 54.65 | 1 | 1.18 | 0.48 | 1.18 | 0.48 | 0.74 | 0.33986 | 1413 | 4 | 1.5 | 0.8821 | 1.3
Titusville | 17 | Kiwanis Park | 32.37 | No | 1234 | 45 | IR6-7 | IRL North | 10501 | 1957.2852 | 27752.2158 | 12.6 | 5.04 | 50287 | 49146 | 50287 | 8140 | C | 8140 C | 54.65 | 1 | 1.18 | 0.48 | 1.18 | 0.48 | 0.777 | 1.5063 | 6575 | 17 | 7 | 0.8821 | 6.2
Titusville | 17 | Kiwanis Park | 32.37 | No | 1234 | 102.5 | IR6-7 | IRL North | 8911 | 728.4651 | 27641.0938 | 18.71 | 4.6 | 50288 | 49147 | 50288 | 1300 | B/D | 1300 B/D | 54.65 | 1 | 2.42 | 0.516 | 2.42 | 0.516 | 0.662 | 6.8302 | 25400 | 136 | 28.9 | 0.8821 | 25.5
Titusville | 17 | Kiwanis Park | 32.37 | No | 1234 | 105 | IR6-7 | IRL North | 11466 | 1010.6258 | 26544.4519 | 22.13 | 5.7 | 50289 | 49148 | 50289 | 1400 | B/D | 1400 B/D | 54.65 | 1 | 2.83 | 0.497 | 2.83 | 0.497 | 0.887 | 6.5593 | 32683 | 204 | 35.8 | 0.8821 | 31.6
Titusville | 17 | Kiwanis Park | 32.37 | No | 1234 | 29 | IR6-7 | IRL North | 5 | 75.7691 | 27.356 | 0.01 | 0 | 50301 | 49158 | 50301 | 1200 | W | 1200 W | 54.65 | 1 | 2.39 | 0.316 | 2.39 | 0.316 | 0.347 | 0.0065848 | 13 | 0 | 0 | 0.8821 | 0
Titusville | 17 | Kiwanis Park | 32.37 | No | 1234 | 45 | IR6-7 | IRL North | 10 | 41.1051 | 26.0376 | 0.01 | 0 | 50303 | 49160 | 50303 | 8140 | C | 8140 C | 54.65 | 1 | 1.18 | 0.48 | 1.18 | 0.48 | 0.777 | 0.006434 | 28 | 0 | 0 | 0.8821 | 0
Titusville | 17 | Kiwanis Park | 32.37 | No | 1234 | 45 | IR6-7 | IRL North | 26 | 61.2691 | 67.6603 | 0.03 | 0.01 | 50304 | 49161 | 50304 | 8140 | C | 8140 C | 54.65 | 1 | 1.18 | 0.48 | 1.18 | 0.48 | 0.777 | 0.016719 | 73 | 0 | 0.1 | 0.8821 | 0.1
Titusville | 17 | Kiwanis Park | 32.37 | No | 1234 | 45 | IR6-7 | IRL North | 471 | 289.2369 | 1307.6209 | 0.57 | 0.23 | 50308 | 49165 | 50308 | 8140 | W | 8140 W | 54.65 | 1 | 1.18 | 0.48 | 1.18 | 0.48 | 0.74 | 0.32312 | 1343 | 3 | 1.4 | 0.8821 | 1.2
Titusville | 17 | Kiwanis Park | 32.37 | No | 1234 | 45 | IR6-7 | IRL North | 69 | 81.4488 | 190.8564 | 0.08 | 0.03 | 50315 | 49170 | 50315 | 8140 | W | 8140 W | 54.65 | 1 | 1.18 | 0.48 | 1.18 | 0.48 | 0.74 | 0.047161 | 196 | 1 | 0.2 | 0.8821 | 0.2
Titusville | 17 | Kiwanis Park | 32.37 | No | 1234 | 45 | IR6-7 | IRL North | 2 | 14.5679 | 5.9682 | 0 | 0 | 50318 | 49173 | 50318 | 8140 | C | 8140 C | 54.65 | 1 | 1.18 | 0.48 | 1.18 | 0.48 | 0.777 | 0.0014748 | 6 | 0 | 0 | 0.8821 | 0
Titusville | 17 | Kiwanis Park | 32.37 | No | 1234 | 29 | IR6-7 | IRL North | 962 | 566.4969 | 8983.4424 | 2.15 | 0.3 | 50320 | 49174 | 50320 | 1200 | A | 1200 A | 54.65 | 1 | 2.39 | 0.316 | 2.39 | 0.316 | 0.22 | 0.024546 | 30 | 0 | 0 | 0.8821 | 0
Titusville | 17 | Kiwanis Park | 32.37 | No | 1234 | 45 | IR6-7 | IRL North | 29 | 44.9277 | 76.78 | 0.03 | 0.01 | 50324 | 49178 | 50324 | 8140 | C | 8140 C | 54.65 | 1 | 1.18 | 0.48 | 1.18 | 0.48 | 0.777 | 0.018973 | 83 | 0 | 0.1 | 0.8821 | 0.1
Titusville | 17 | Kiwanis Park | 32.37 | No | 1234 | 45 | IR6-7 | IRL North | 3 | 13.3387 | 7.7194 | 0 | 0 | 50325 | 49179 | 50325 | 8140 | D | 8140 D | 54.65 | 1 | 1.18 | 0.48 | 1.18 | 0.48 | 0.85 | 0.0019075 | 9 | 0 | 0 | 0.8821 | 0
Titusville | 17 | Kiwanis Park | 32.37 | No | 1234 | 45 | IR6-7 | IRL North | 1826 | 384.9607 | 5066.8262 | 2.19 | 0.88 | 50327 | 49181 | 50327 | 8140 | W | 8140 W | 54.65 | 1 | 1.18 | 0.48 | 1.18 | 0.48 | 0.74 | 0.94842 | 3942 | 10 | 4.2 | 0.8821 | 3.7
Titusville | 17 | Kiwanis Park | 32.37 | No | 1234 | 102.5 | IR6-7 | IRL North | 1748 | 329.7381 | 4896.7698 | 3.67 | 0.9 | 50334 | 49188 | 50334 | 1300 | D | 1300 D | 54.65 | 1 | 2.42 | 0.516 | 2.42 | 0.516 | 0.723 | 1.21 | 4914 | 26 | 5.6 | 0.8821 | 4.9
Titusville | 17 | Kiwanis Park | 32.37 | No | 1234 | 45 | IR6-7 | IRL North | 3134 | 869.2109 | 8695.4194 | 3.76 | 1.5 | 50335 | 49189 | 50335 | 8140 | W | 8140 W | 54.65 | 1 | 1.18 | 0.48 | 1.18 | 0.48 | 0.74 | 1.5443 | 6420 | 17 | 6.8 | 0.8821 | 6
Titusville | 17 | Kiwanis Park | 32.37 | No | 1234 | 45 | IR6-7 | IRL North | 11582 | 1910.197 | 30609.0302 | 13.9 | 5.56 | 50336 | 49190 | 50336 | 8140 | C | 8140 C | 54.65 | 1 | 1.18 | 0.48 | 1.18 | 0.48 | 0.777 | 1.5871 | 6927 | 18 | 7.3 | 0.8821 | 6.4
Titusville | 17 | Kiwanis Park | 32.37 | No | 1234 | 29 | IR6-7 | IRL North | 66 | 168.0035 | 388.2104 | 0.15 | 0.02 | 50340 | 49194 | 50340 | 1200 | W | 1200 W | 54.65 | 1 | 2.39 | 0.316 | 2.39 | 0.316 | 0.347 | 0.014288 | 28 | 0 | 0 | 0.8821 | 0
Titusville | 17 | Kiwanis Park | 32.37 | No | 1234 | 45 | IR6-7 | IRL North | 495 | 287.9134 | 1372.4066 | 0.59 | 0.24 | 50344 | 49198 | 50344 | 8140 | W | 8140 W | 54.65 | 1 | 1.18 | 0.48 | 1.18 | 0.48 | 0.74 | 0.33913 | 1410 | 4 | 1.5 | 0.8821 | 1.3
Titusville | 17 | Kiwanis Park | 32.37 | No | 1234 | 102.5 | IR6-7 | IRL North | 531 | 300.1746 | 1488.0912 | 1.12 | 0.27 | 50346 | 49200 | 50346 | 1300 | D | 1300 D | 54.65 | 1 | 2.42 | 0.516 | 2.42 | 0.516 | 0.723 | 0.36771 | 1493 | 8 | 1.7 | 0.8821 | 1.5
Titusville | 17 | Kiwanis Park | 32.37 | No | 1234 | 105 | IR6-7 | IRL North | 4654 | 604.2532 | 10618.1072 | 8.98 | 2.31 | 50351 | 49205 | 50351 | 1400 | D | 1400 D | 54.65 | 1 | 2.83 | 0.497 | 2.83 | 0.497 | 0.9 | 2.6238 | 13265 | 83 | 14.5 | 0.8821 | 12.8
Titusville | 17 | Kiwanis Park | 32.37 | No | 1234 | 29 | IR6-7 | IRL North | 11 | 48.7163 | 105.9758 | 0.02 | 0 | 50353 | 49207 | 50353 | 1200 | A | 1200 A | 54.65 | 1 | 2.39 | 0.316 | 2.39 | 0.316 | 0.22 | 0.026187 | 32 | 0 | 0 | 0.8821 | 0
Titusville | 17 | Kiwanis Park | 32.37 | No | 1234 | 45 | IR6-7 | IRL North | 537 | 367.6818 | 1490.0259 | 0.64 | 0.26 | 50365 | 49219 | 50365 | 8140 | W | 8140 W | 54.65 | 1 | 1.18 | 0.48 | 1.18 | 0.48 | 0.74 | 0.36819 | 1531 | 4 | 1.6 | 0.8821 | 1.4
Titusville | 17 | Kiwanis Park | 32.37 | No | 1234 | 13 | IR6-7 | IRL North | 23 | 71.5456 | 135.7626 | 0.04 | 0.01 | 50366 | 49220 | 50366 | 1100 | B/D | 1100 B/D | 54.65 | 1 | 1.85 | 0.22 | 1.85 | 0.22 | 0.342 | 0.033548 | 64 | 0 | 0 | 0.8821 | 0
Titusville | 17 | Kiwanis Park | 32.37 | No | 1234 | 29 | IR6-7 | IRL North | 53 | 131.2322 | 492.7988 | 0.12 | 0.02 | 50369 | 49222 | 50369 | 1200 | A | 1200 A | 54.65 | 1 | 2.39 | 0.316 | 2.39 | 0.316 | 0.22 | 0.11828 | 146 | 1 | 0.1 | 0.8821 | 0.1
Titusville | 17 | Kiwanis Park | 32.37 | No | 1234 | 13 | IR6-7 | IRL North | 108 | 117.447 | 651.069 | 0.2 | 0.02 | 50372 | 49225 | 50372 | 1100 | D | 1100 D | 54.65 | 1 | 1.85 | 0.22 | 1.85 | 0.22 | 0.342 | 0.16088 | 309 | 1 | 0.1 | 0.8821 | 0.1
Titusville | 17 | Kiwanis Park | 32.37 | No | 1234 | 102.5 | IR6-7 | IRL North | 8 | 45.6952 | 23.242 | 0.02 | 0 | 50375 | 49228 | 50375 | 1300 | D | 1300 D | 54.65 | 1 | 2.42 | 0.516 | 2.42 | 0.516 | 0.723 | 0.0057432 | 23 | 0 | 0 | 0.8821 | 0
Titusville | 17 | Kiwanis Park | 32.37 | No | 1234 | 45 | IR6-7 | IRL North | 392 | 300.9651 | 1087.8737 | 0.47 | 0.19 | 50376 | 49229 | 50376 | 8140 | W | 8140 W | 54.65 | 1 | 1.18 | 0.48 | 1.18 | 0.48 | 0.74 | 0.26882 | 1117 | 3 | 1.2 | 0.8821 | 1.1
Titusville | 17 | Kiwanis Park | 32.37 | No | 1234 | 102.5 | IR6-7 | IRL North | 11056 | 1074.5583 | 32807.3066 | 23.22 | 5.7 | 50377 | 49230 | 50377 | 1300 | C | 1300 C | 54.65 | 1 | 2.42 | 0.516 | 2.42 | 0.516 | 0.692 | 8.1068 | 31514 | 168 | 35.9 | 0.8821 | 31.7
Titusville | 17 | Kiwanis Park | 32.37 | No | 1234 | 102.5 | IR6-7 | IRL North | 1504 | 530.3382 | 4212.7401 | 3.16 | 0.78 | 50379 | 49232 | 50379 | 1300 | D | 1300 D | 54.65 | 1 | 2.42 | 0.516 | 2.42 | 0.516 | 0.723 | 1.041 | 4228 | 23 | 4.8 | 0.8821 | 4.2
Titusville | 17 | Kiwanis Park | 32.37 | No | 1234 | 29 | IR6-7 | IRL North | 54 | 111.8163 | 504.1082 | 0.12 | 0.02 | 50391 | 49244 | 50391 | 1200 | A | 1200 A | 54.65 | 1 | 2.39 | 0.316 | 2.39 | 0.316 | 0.22 | 0.036892 | 46 | 0 | 0 | 0.8821 | 0
Titusville | 17 | Kiwanis Park | 32.37 | No | 1234 | 29 | IR6-7 | IRL North | 72 | 112.7289 | 427.7677 | 0.16 | 0.02 | 50392 | 49245 | 50392 | 1200 | W | 1200 W | 54.65 | 1 | 2.39 | 0.316 | 2.39 | 0.316 | 0.347 | 0.097089 | 189 | 1 | 0.1 | 0.8821 | 0.1
Titusville | 17 | Kiwanis Park | 32.37 | No | 1234 | 13 | IR6-7 | IRL North | 2 | 24.2116 | 10.5207 | 0 | 0 | 50396 | 49247 | 50396 | 1100 | B/D | 1100 B/D | 54.65 | 1 | 1.85 | 0.22 | 1.85 | 0.22 | 0.342 | 0.0025997 | 5 | 0 | 0 | 0.8821 | 0
Titusville | 17 | Kiwanis Park | 32.37 | No | 1234 | 45 | IR6-7 | IRL North | 42 | 44.3231 | 111.9793 | 0.05 | 0.02 | 50404 | 49254 | 50404 | 8140 | C | 8140 C | 54.65 | 1 | 1.18 | 0.48 | 1.18 | 0.48 | 0.777 | 0.027671 | 121 | 0 | 0.1 | 0.8821 | 0.1
Titusville | 17 | Kiwanis Park | 32.37 | No | 1234 | 13 | IR6-7 | IRL North | 187 | 143.5556 | 1125.2116 | 0.35 | 0.04 | 50406 | 49256 | 50406 | 1100 | B/D | 1100 B/D | 54.65 | 1 | 1.85 | 0.22 | 1.85 | 0.22 | 0.342 | 0.27804 | 534 | 2 | 0.3 | 0.8821 | 0.3
Titusville | 17 | Kiwanis Park | 32.37 | No | 1234 | 102.5 | IR6-7 | IRL North | 27 | 65.3205 | 82.3252 | 0.06 | 0.01 | 50410 | 49260 | 50410 | 1300 | B/D | 1300 B/D | 54.65 | 1 | 2.42 | 0.516 | 2.42 | 0.516 | 0.662 | 0.020343 | 76 | 0 | 0.1 | 0.8821 | 0.1
Titusville | 17 | Kiwanis Park | 32.37 | No | 1234 | 45 | IR6-7 | IRL North | 3 | 13.9055 | 7.0989 | 0 | 0 | 50414 | 49264 | 50414 | 8140 | W | 8140 W | 54.65 | 1 | 1.18 | 0.48 | 1.18 | 0.48 | 0.74 | 0.0017542 | 7 | 0 | 0 | 0.8821 | 0
Titusville | 17 | Kiwanis Park | 32.37 | No | 1234 | 45 | IR6-7 | IRL North | 38 | 43.2687 | 104.926 | 0.05 | 0.02 | 50415 | 49265 | 50415 | 8140 | W | 8140 W | 54.65 | 1 | 1.18 | 0.48 | 1.18 | 0.48 | 0.74 | 0.025928 | 108 | 0 | 0.1 | 0.8821 | 0.1
Titusville | 17 | Kiwanis Park | 32.37 | No | 1234 | 29 | IR6-7 | IRL North | 797 | 848.6659 | 7435.055 | 1.78 | 0.25 | 50419 | 49268 | 50419 | 1200 | A | 1200 A | 54.65 | 1 | 2.39 | 0.316 | 2.39 | 0.316 | 0.22 | 0.1156 | 143 | 1 | 0.1 | 0.8821 | 0.1
Titusville | 17 | Kiwanis Park | 32.37 | No | 1234 | 29 | IR6-7 | IRL North | 16 | 44.7106 | 68.1163 | 0.04 | 0.01 | 50421 | 49270 | 50421 | 1200 | D | 1200 D | 54.65 | 1 | 2.39 | 0.316 | 2.39 | 0.316 | 0.473 | 0.0041114 | 11 | 0 | 0 | 0.8821 | 0
Titusville | 17 | Kiwanis Park | 32.37 | No | 1234 | 13 | IR6-7 | IRL North | 17771 | 6462.575 | 209722.0572 | 32.88 | 3.91 | 50424 | 49273 | 50424 | 1100 | A | 1100 A | 54.65 | 1 | 1.85 | 0.22 | 1.85 | 0.22 | 0.174 | 51.8232 | 50654 | 207 | 24.6 | 0.8821 | 21.7
Titusville | 17 | Kiwanis Park | 32.37 | No | 1234 | 45 | IR6-7 | IRL North | 335 | 123.7702 | 930.1352 | 0.4 | 0.16 | 50427 | 49276 | 50427 | 8140 | W | 8140 W | 54.65 | 1 | 1.18 | 0.48 | 1.18 | 0.48 | 0.74 | 0.042701 | 178 | 0 | 0.2 | 0.8821 | 0.2
Titusville | 17 | Kiwanis Park | 32.37 | No | 1234 | 45 | IR6-7 | IRL North | 5 | 18.0162 | 12.0411 | 0.01 | 0 | 50432 | 49281 | 50432 | 8140 | C | 8140 C | 54.65 | 1 | 1.18 | 0.48 | 1.18 | 0.48 | 0.777 | 0.0029754 | 13 | 0 | 0 | 0.8821 | 0
Titusville | 17 | Kiwanis Park | 32.37 | No | 1234 | 13 | IR6-7 | IRL North | 16 | 58.519 | 125.6746 | 0.03 | 0 | 50433 | 49282 | 50433 | 1100 | W | 1100 W | 54.65 | 1 | 1.85 | 0.22 | 1.85 | 0.22 | 0.258 | 0.031055 | 45 | 0 | 0 | 0.8821 | 0
Titusville | 17 | Kiwanis Park | 32.37 | No | 1234 | 45 | IR6-7 | IRL North | 40 | 70.6426 | 106.5629 | 0.05 | 0.02 | 50449 | 49297 | 50449 | 8140 | C | 8140 C | 54.65 | 1 | 1.18 | 0.48 | 1.18 | 0.48 | 0.777 | 0.026332 | 115 | 0 | 0.1 | 0.8821 | 0.1
Titusville | 17 | Kiwanis Park | 32.37 | No | 1234 | 29 | IR6-7 | IRL North | 2334 | 983.4861 | 21782.3627 | 5.2 | 0.74 | 50456 | 49304 | 50456 | 1200 | A | 1200 A | 54.65 | 1 | 2.39 | 0.316 | 2.39 | 0.316 | 0.22 | 4.5025 | 5564 | 29 | 3.9 | 0.8821 | 3.4
Titusville | 17 | Kiwanis Park | 32.37 | No | 1234 | 45 | IR6-7 | IRL North | 33 | 44.3303 | 86.4411 | 0.04 | 0.02 | 50459 | 49307 | 50459 | 8140 | C | 8140 C | 54.65 | 1 | 1.18 | 0.48 | 1.18 | 0.48 | 0.777 | 0.02136 | 93 | 0 | 0.1 | 0.8821 | 0.1
Titusville | 17 | Kiwanis Park | 32.37 | No | 1234 | 13 | IR6-7 | IRL North | 677 | 453.7919 | 4067.0972 | 1.25 | 0.15 | 50468 | 49316 | 50468 | 1100 | B/D | 1100 B/D | 54.65 | 1 | 1.85 | 0.22 | 1.85 | 0.22 | 0.342 | 1.005 | 1931 | 8 | 0.9 | 0.8821 | 0.8
Titusville | 17 | Kiwanis Park | 32.37 | No | 1234 | 29 | IR6-7 | IRL North | 1745 | 716.7525 | 16288.3894 | 3.89 | 0.55 | 50469 | 49317 | 50469 | 1200 | A | 1200 A | 54.65 | 1 | 2.39 | 0.316 | 2.39 | 0.316 | 0.22 | 4.0249 | 4974 | 26 | 3.5 | 0.8821 | 3.1
Titusville | 17 | Kiwanis Park | 32.37 | No | 1234 | 13 | IR6-7 | IRL North | 1281 | 431.8522 | 7693.6467 | 2.37 | 0.28 | 50476 | 49324 | 50476 | 1100 | D | 1100 D | 54.65 | 1 | 1.85 | 0.22 | 1.85 | 0.22 | 0.342 | 1.9011 | 3652 | 15 | 1.8 | 0.8821 | 1.6
Titusville | 17 | Kiwanis Park | 32.37 | No | 1234 | 29 | IR6-7 | IRL North | 50222 | 6209.3333 | 468754.1282 | 112 | 15.87 | 50478 | 49326 | 50478 | 1200 | A | 1200 A | 54.65 | 1 | 2.39 | 0.316 | 2.39 | 0.316 | 0.22 | 44.4528 | 54937 | 290 | 38.3 | 0.8821 | 33.8
Titusville | 17 | Kiwanis Park | 32.37 | No | 1234 | 102.5 | IR6-7 | IRL North | 980 | 211.9087 | 2744.2192 | 2.06 | 0.51 | 50480 | 49328 | 50480 | 1300 | D | 1300 D | 54.65 | 1 | 2.42 | 0.516 | 2.42 | 0.516 | 0.723 | 0.67811 | 2754 | 15 | 3.1 | 0.8821 | 2.7
Titusville | 17 | Kiwanis Park | 32.37 | No | 1234 | 13 | IR6-7 | IRL North | 140 | 143.3651 | 838.4896 | 0.26 | 0.03 | 50484 | 49332 | 50484 | 1100 | B/D | 1100 B/D | 54.65 | 1 | 1.85 | 0.22 | 1.85 | 0.22 | 0.342 | 0.20719 | 398 | 2 | 0.2 | 0.8821 | 0.2
Titusville | 17 | Kiwanis Park | 32.37 | No | 1234 | 13 | IR6-7 | IRL North | 161 | 121.4437 | 969.1371 | 0.3 | 0.04 | 50486 | 49334 | 50486 | 1100 | B/D | 1100 B/D | 54.65 | 1 | 1.85 | 0.22 | 1.85 | 0.22 | 0.342 | 0.23948 | 460 | 2 | 0.2 | 0.8821 | 0.2
Titusville | 17 | Kiwanis Park | 32.37 | No | 1234 | 13 | IR6-7 | IRL North | 73 | 117.8471 | 857.4077 | 0.14 | 0.02 | 50488 | 49336 | 50488 | 1100 | A | 1100 A | 54.65 | 1 | 1.85 | 0.22 | 1.85 | 0.22 | 0.174 | 0.21187 | 207 | 1 | 0.1 | 0.8821 | 0.1
Titusville | 17 | Kiwanis Park | 32.37 | No | 1234 | 13 | IR6-7 | IRL North | 329 | 215.0277 | 1973.836 | 0.61 | 0.07 | 50489 | 49337 | 50489 | 1100 | B/D | 1100 B/D | 54.65 | 1 | 1.85 | 0.22 | 1.85 | 0.22 | 0.342 | 0.48774 | 937 | 4 | 0.5 | 0.8821 | 0.4
Titusville | 17 | Kiwanis Park | 32.37 | No | 1234 | 105 | IR6-7 | IRL North | 147 | 72.7277 | 338.964 | 0.28 | 0.07 | 50491 | 49339 | 50491 | 1400 | C | 1400 C | 54.65 | 1 | 2.83 | 0.497 | 2.83 | 0.497 | 0.888 | 0.083759 | 418 | 3 | 0.5 | 0.8821 | 0.4
Titusville | 17 | Kiwanis Park | 32.37 | No | 1234 | 102.5 | IR6-7 | IRL North | 592 | 183.2673 | 1836.0299 | 1.24 | 0.31 | 50492 | 49340 | 50492 | 1300 | B/D | 1300 B/D | 54.65 | 1 | 2.42 | 0.516 | 2.42 | 0.516 | 0.662 | 0.45369 | 1687 | 9 | 1.9 | 0.8821 | 1.7
Titusville | 17 | Kiwanis Park | 32.37 | No | 1234 | 105 | IR6-7 | IRL North | 3611 | 527.2984 | 8359.8265 | 6.97 | 1.79 | 50493 | 49341 | 50493 | 1400 | B/D | 1400 B/D | 54.65 | 1 | 2.83 | 0.497 | 2.83 | 0.497 | 0.887 | 2.0657 | 10293 | 64 | 11.3 | 0.8821 | 10
Titusville | 17 | Kiwanis Park | 32.37 | No | 1234 | 102.5 | IR6-7 | IRL North | 55136 | 1881.2864 | 171019.9522 | 115.79 | 28.45 | 50510 | 49358 | 50510 | 1300 | B/D | 1300 B/D | 54.65 | 1 | 2.42 | 0.516 | 2.42 | 0.516 | 0.662 | 42.2598 | 157154 | 839 | 178.8 | 0.8821 | 157.7
Titusville | 17 | Kiwanis Park | 32.37 | No | 1234 | 29 | IR6-7 | IRL North | 62 | 92.5059 | 418.529 | 0.14 | 0.02 | 50515 | 49363 | 50515 | 1200 | B/D | 1200 B/D | 54.65 | 1 | 2.39 | 0.316 | 2.39 | 0.316 | 0.304 | 0.10342 | 177 | 1 | 0.1 | 0.8821 | 0.1
Titusville | 17 | Kiwanis Park | 32.37 | No | 1234 | 29 | IR6-7 | IRL North | 149 | 233.6674 | 1389.8941 | 0.33 | 0.05 | 50516 | 49364 | 50516 | 1200 | A | 1200 A | 54.65 | 1 | 2.39 | 0.316 | 2.39 | 0.316 | 0.22 | 0.34345 | 424 | 2 | 0.3 | 0.8821 | 0.3
Titusville | 17 | Kiwanis Park | 32.37 | No | 1234 | 29 | IR6-7 | IRL North | 328 | 390.7564 | 3064.0067 | 0.73 | 0.1 | 50518 | 49366 | 50518 | 1200 | A | 1200 A | 54.65 | 1 | 2.39 | 0.316 | 2.39 | 0.316 | 0.22 | 0.75713 | 936 | 5 | 0.7 | 0.8821 | 0.6
Titusville | 17 | Kiwanis Park | 32.37 | No | 1234 | 29 | IR6-7 | IRL North | 141 | 230.5621 | 953.9322 | 0.31 | 0.04 | 50523 | 49371 | 50523 | 1200 | B/D | 1200 B/D | 54.65 | 1 | 2.39 | 0.316 | 2.39 | 0.316 | 0.304 | 0.23572 | 403 | 2 | 0.3 | 0.8821 | 0.3
Titusville | 17 | Kiwanis Park | 32.37 | No | 1234 | 29 | IR6-7 | IRL North | 390 | 311.6648 | 2309.6814 | 0.87 | 0.12 | 50524 | 49372 | 50524 | 1200 | W | 1200 W | 54.65 | 1 | 2.39 | 0.316 | 2.39 | 0.316 | 0.347 | 0.27927 | 544 | 3 | 0.4 | 0.8821 | 0.4
Titusville | 17 | Kiwanis Park | 32.37 | No | 1234 | 102.5 | IR6-7 | IRL North | 1929 | 1063.5604 | 5983.3347 | 4.05 | 1 | 50530 | 49378 | 50530 | 1300 | B/D | 1300 B/D | 54.65 | 1 | 2.42 | 0.516 | 2.42 | 0.516 | 0.662 | 1.4785 | 5498 | 29 | 6.3 | 0.8821 | 5.6
Titusville | 17 | Kiwanis Park | 32.37 | No | 1234 | 29 | IR6-7 | IRL North | 119 | 163.0707 | 1112.9244 | 0.27 | 0.04 | 50535 | 49383 | 50535 | 1200 | A | 1200 A | 54.65 | 1 | 2.39 | 0.316 | 2.39 | 0.316 | 0.22 | 0.27501 | 340 | 2 | 0.2 | 0.8821 | 0.2
Titusville | 17 | Kiwanis Park | 32.37 | No | 1234 | 29 | IR6-7 | IRL North | 186 | 265.7929 | 1733.5768 | 0.41 | 0.06 | 50536 | 49384 | 50536 | 1200 | A | 1200 A | 54.65 | 1 | 2.39 | 0.316 | 2.39 | 0.316 | 0.22 | 0.42837 | 529 | 3 | 0.4 | 0.8821 | 0.4
Titusville | 17 | Kiwanis Park | 32.37 | No | 1234 | 13 | IR6-7 | IRL North | 7 | 89.6329 | 77.9349 | 0.01 | 0 | 50539 | 49387 | 50539 | 1100 | A | 1100 A | 54.65 | 1 | 1.85 | 0.22 | 1.85 | 0.22 | 0.174 | 0.019258 | 19 | 0 | 0 | 0.8821 | 0
Titusville | 17 | Kiwanis Park | 32.37 | No | 1234 | 29 | IR6-7 | IRL North | 1 | 20.9165 | 6.0555 | 0 | 0 | 50542 | 49390 | 50542 | 1200 | B/D | 1200 B/D | 54.65 | 1 | 2.39 | 0.316 | 2.39 | 0.316 | 0.304 | 0.0014963 | 3 | 0 | 0 | 0.8821 | 0
Titusville | 17 | Kiwanis Park | 32.37 | No | 1234 | 13 | IR6-7 | IRL North | 1078 | 459.5554 | 6471.5691 | 1.99 | 0.24 | 50546 | 49394 | 50546 | 1100 | B/D | 1100 B/D | 54.65 | 1 | 1.85 | 0.22 | 1.85 | 0.22 | 0.342 | 1.5992 | 3072 | 13 | 1.5 | 0.8821 | 1.3
Titusville | 17 | Kiwanis Park | 32.37 | No | 1234 | 29 | IR6-7 | IRL North | 710 | 772.8039 | 4795.8732 | 1.58 | 0.22 | 50547 | 49395 | 50547 | 1200 | B/D | 1200 B/D | 54.65 | 1 | 2.39 | 0.316 | 2.39 | 0.316 | 0.304 | 1.1851 | 2024 | 11 | 1.4 | 0.8821 | 1.2
Titusville | 17 | Kiwanis Park | 32.37 | No | 1234 | 73.5 | IR6-7 | IRL North | 2163 | 424.0258 | 6916.9761 | 3.35 | 0.32 | 50556 | 49404 | 50556 | 1550 | D | 1550 D | 54.65 | 1 | 1.79 | 0.15 | 1.79 | 0.15 | 0.858 | 1.7092 | 8238 | 33 | 2.7 | 0.8821 | 2.4
Titusville | 17 | Kiwanis Park | 32.37 | No | 1234 | 73.5 | IR6-7 | IRL North | 4607 | 782.9135 | 15532.7653 | 7.14 | 0.69 | 50557 | 49405 | 50557 | 1550 | C | 1550 C | 54.65 | 1 | 1.79 | 0.15 | 1.79 | 0.15 | 0.825 | 3.8382 | 17788 | 70 | 5.9 | 0.8821 | 5.2
Titusville | 17 | Kiwanis Park | 32.37 | No | 1234 | 13 | IR6-7 | IRL North | 3 | 31.2181 | 41.0311 | 0.01 | 0 | 50566 | 49414 | 50566 | 1100 | A | 1100 A | 54.65 | 1 | 1.85 | 0.22 | 1.85 | 0.22 | 0.174 | 0.010139 | 10 | 0 | 0 | 0.8821 | 0
Titusville | 17 | Kiwanis Park | 32.37 | No | 1234 | 13 | IR6-7 | IRL North | 1020 | 443.3008 | 6126.1779 | 1.89 | 0.22 | 50575 | 49423 | 50575 | 1100 | B/D | 1100 B/D | 54.65 | 1 | 1.85 | 0.22 | 1.85 | 0.22 | 0.342 | 1.5138 | 2908 | 12 | 1.4 | 0.8821 | 1.2
Titusville | 17 | Kiwanis Park | 32.37 | No | 1234 | 29 | IR6-7 | IRL North | 3 | 50.1268 | 19.7952 | 0.01 | 0 | 50576 | 49424 | 50576 | 1200 | W | 1200 W | 54.65 | 1 | 2.39 | 0.316 | 2.39 | 0.316 | 0.347 | 0.0048915 | 10 | 0 | 0 | 0.8821 | 0
Titusville | 17 | Kiwanis Park | 32.37 | No | 1234 | 13 | IR6-7 | IRL North | 2 | 29.8719 | 13.4396 | 0 | 0 | 50577 | 49425 | 50577 | 1100 | B/D | 1100 B/D | 54.65 | 1 | 1.85 | 0.22 | 1.85 | 0.22 | 0.342 | 0.003321 | 6 | 0 | 0 | 0.8821 | 0
Titusville | 17 | Kiwanis Park | 32.37 | No | 1234 | 13 | IR6-7 | IRL North | 25 | 52.205 | 149.3839 | 0.05 | 0.01 | 50580 | 49428 | 50580 | 1100 | D | 1100 D | 54.65 | 1 | 1.85 | 0.22 | 1.85 | 0.22 | 0.342 | 0.036913 | 71 | 0 | 0 | 0.8821 | 0
Titusville | 17 | Kiwanis Park | 32.37 | No | 1234 | 29 | IR6-7 | IRL North | 95 | 236.1068 | 885.4811 | 0.21 | 0.03 | 50581 | 49429 | 50581 | 1200 | A | 1200 A | 54.65 | 1 | 2.39 | 0.316 | 2.39 | 0.316 | 0.22 | 0.21881 | 270 | 1 | 0.2 | 0.8821 | 0.2
Titusville | 17 | Kiwanis Park | 32.37 | No | 1234 | 73.5 | IR6-7 | IRL North | 238 | 180.1156 | 845.7624 | 0.37 | 0.04 | 50582 | 49430 | 50582 | 1550 | B/D | 1550 B/D | 54.65 | 1 | 1.79 | 0.15 | 1.79 | 0.15 | 0.793 | 0.20899 | 931 | 4 | 0.3 | 0.8821 | 0.3
Titusville | 17 | Kiwanis Park | 32.37 | No | 1234 | 13 | IR6-7 | IRL North | 250 | 153.4142 | 1500.8442 | 0.46 | 0.05 | 50585 | 49433 | 50585 | 1100 | D | 1100 D | 54.65 | 1 | 1.85 | 0.22 | 1.85 | 0.22 | 0.342 | 0.37087 | 712 | 3 | 0.3 | 0.8821 | 0.3
Titusville | 17 | Kiwanis Park | 32.37 | No | 1234 | 73.5 | IR6-7 | IRL North | 148 | 169.8084 | 472.9144 | 0.23 | 0.02 | 50586 | 49434 | 50586 | 1550 | D | 1550 D | 54.65 | 1 | 1.79 | 0.15 | 1.79 | 0.15 | 0.858 | 0.11686 | 563 | 2 | 0.2 | 0.8821 | 0.2
Titusville | 17 | Kiwanis Park | 32.37 | No | 1234 | 13 | IR6-7 | IRL North | 4036 | 1092.6131 | 28977.196 | 7.47 | 0.89 | 50587 | 49435 | 50587 | 1100 | C | 1100 C | 54.65 | 1 | 1.85 | 0.22 | 1.85 | 0.22 | 0.286 | 7.1604 | 11504 | 47 | 5.6 | 0.8821 | 4.9
Titusville | 17 | Kiwanis Park | 32.37 | No | 1234 | 13 | IR6-7 | IRL North | 6 | 26.1247 | 38.0044 | 0.01 | 0 | 50592 | 49439 | 50592 | 1100 | D | 1100 D | 54.65 | 1 | 1.85 | 0.22 | 1.85 | 0.22 | 0.342 | 0.0093911 | 18 | 0 | 0 | 0.8821 | 0
Titusville | 17 | Kiwanis Park | 32.37 | No | 1234 | 13 | IR6-7 | IRL North | 46 | 79.8492 | 273.8944 | 0.09 | 0.01 | 50594 | 49441 | 50594 | 1100 | B/D | 1100 B/D | 54.65 | 1 | 1.85 | 0.22 | 1.85 | 0.22 | 0.342 | 0.067681 | 130 | 1 | 0.1 | 0.8821 | 0.1
Titusville | 17 | Kiwanis Park | 32.37 | No | 1234 | 105 | IR6-7 | IRL North | 3036 | 773.263 | 7028.0619 | 5.86 | 1.51 | 50598 | 49445 | 50598 | 1400 | B/D | 1400 B/D | 54.65 | 1 | 2.83 | 0.497 | 2.83 | 0.497 | 0.887 | 1.7367 | 8653 | 54 | 9.5 | 0.8821 | 8.4
Titusville | 17 | Kiwanis Park | 32.37 | No | 1234 | 105 | IR6-7 | IRL North | 583 | 156.5674 | 1331.2149 | 1.13 | 0.29 | 50599 | 49446 | 50599 | 1400 | D | 1400 D | 54.65 | 1 | 2.83 | 0.497 | 2.83 | 0.497 | 0.9 | 0.32895 | 1663 | 10 | 1.8 | 0.8821 | 1.6
Titusville | 17 | Kiwanis Park | 32.37 | No | 1234 | 29 | IR6-7 | IRL North | 22 | 56.258 | 130.561 | 0.05 | 0.01 | 50607 | 49454 | 50607 | 1200 | W | 1200 W | 54.65 | 1 | 2.39 | 0.316 | 2.39 | 0.316 | 0.347 | 0.032262 | 63 | 0 | 0 | 0.8821 | 0
Titusville | 17 | Kiwanis Park | 32.37 | No | 1234 | 105 | IR6-7 | IRL North | 304 | 116.7477 | 705.8466 | 0.59 | 0.15 | 50608 | 49455 | 50608 | 1400 | A | 1400 A | 54.65 | 1 | 2.83 | 0.497 | 2.83 | 0.497 | 0.886 | 0.17442 | 868 | 5 | 1 | 0.8821 | 0.9
Titusville | 17 | Kiwanis Park | 32.37 | No | 1234 | 73.5 | IR6-7 | IRL North | 1042 | 384.0808 | 3709.926 | 1.62 | 0.16 | 50609 | 49456 | 50609 | 1550 | B/D | 1550 B/D | 54.65 | 1 | 1.79 | 0.15 | 1.79 | 0.15 | 0.793 | 0.91674 | 4084 | 16 | 1.4 | 0.8821 | 1.2
Titusville | 17 | Kiwanis Park | 32.37 | No | 1234 | 29 | IR6-7 | IRL North | 1 | 20.5363 | 8.0571 | 0 | 0 | 50613 | 49460 | 50613 | 1200 | A | 1200 A | 54.65 | 1 | 2.39 | 0.316 | 2.39 | 0.316 | 0.22 | 0.0019909 | 2 | 0 | 0 | 0.8821 | 0
Titusville | 17 | Kiwanis Park | 32.37 | No | 1234 | 13 | IR6-7 | IRL North | 149 | 119.3707 | 894.8946 | 0.28 | 0.03 | 50616 | 49463 | 50616 | 1100 | D | 1100 D | 54.65 | 1 | 1.85 | 0.22 | 1.85 | 0.22 | 0.342 | 0.22113 | 425 | 2 | 0.2 | 0.8821 | 0.2
Titusville | 17 | Kiwanis Park | 32.37 | No | 1234 | 105 | IR6-7 | IRL North | 1509 | 273.272 | 3498.0215 | 2.91 | 0.75 | 50627 | 49474 | 50627 | 1400 | A | 1400 A | 54.65 | 1 | 2.83 | 0.497 | 2.83 | 0.497 | 0.886 | 0.86438 | 4302 | 27 | 4.7 | 0.8821 | 4.1
Titusville | 17 | Kiwanis Park | 32.37 | No | 1234 | 29 | IR6-7 | IRL North | 325 | 355.7861 | 1922.0339 | 0.72 | 0.1 | 50628 | 49475 | 50628 | 1200 | W | 1200 W | 54.65 | 1 | 2.39 | 0.316 | 2.39 | 0.316 | 0.347 | 0.47494 | 926 | 5 | 0.6 | 0.8821 | 0.5
Titusville | 17 | Kiwanis Park | 32.37 | No | 1234 | 13 | IR6-7 | IRL North | 6 | 30.6254 | 37.5888 | 0.01 | 0 | 50631 | 49478 | 50631 | 1100 | B/D | 1100 B/D | 54.65 | 1 | 1.85 | 0.22 | 1.85 | 0.22 | 0.342 | 0.0092884 | 18 | 0 | 0 | 0.8821 | 0
Titusville | 17 | Kiwanis Park | 32.37 | No | 1234 | 13 | IR6-7 | IRL North | 191 | 158.1818 | 1149.1472 | 0.35 | 0.04 | 50632 | 49479 | 50632 | 1100 | D | 1100 D | 54.65 | 1 | 1.85 | 0.22 | 1.85 | 0.22 | 0.342 | 0.28396 | 546 | 2 | 0.3 | 0.8821 | 0.3
Titusville | 17 | Kiwanis Park | 32.37 | No | 1234 | 13 | IR6-7 | IRL North | 466 | 237.6604 | 2797.6327 | 0.86 | 0.1 | 50636 | 49483 | 50636 | 1100 | B/D | 1100 B/D | 54.65 | 1 | 1.85 | 0.22 | 1.85 | 0.22 | 0.342 | 0.69131 | 1328 | 5 | 0.6 | 0.8821 | 0.5
Titusville | 17 | Kiwanis Park | 32.37 | No | 1234 | 102.5 | IR6-7 | IRL North | 1423 | 264.335 | 4413.1208 | 2.99 | 0.73 | 50637 | 49484 | 50637 | 1300 | B/D | 1300 B/D | 54.65 | 1 | 2.42 | 0.516 | 2.42 | 0.516 | 0.662 | 1.0905 | 4055 | 22 | 4.6 | 0.8821 | 4.1
Titusville | 17 | Kiwanis Park | 32.37 | No | 1234 | 13 | IR6-7 | IRL North | 1648 | 556.6657 | 9892.7707 | 3.05 | 0.36 | 50639 | 49486 | 50639 | 1100 | B/D | 1100 B/D | 54.65 | 1 | 1.85 | 0.22 | 1.85 | 0.22 | 0.342 | 2.4445 | 4696 | 19 | 2.3 | 0.8821 | 2
Titusville | 17 | Kiwanis Park | 32.37 | No | 1234 | 13 | IR6-7 | IRL North | 106 | 218.4586 | 1246.413 | 0.2 | 0.02 | 50640 | 49487 | 50640 | 1100 | A | 1100 A | 54.65 | 1 | 1.85 | 0.22 | 1.85 | 0.22 | 0.174 | 0.30799 | 301 | 1 | 0.1 | 0.8821 | 0.1
Titusville | 17 | Kiwanis Park | 32.37 | No | 1234 | 13 | IR6-7 | IRL North | 657 | 252.5286 | 3943.91 | 1.22 | 0.14 | 50641 | 49488 | 50641 | 1100 | B/D | 1100 B/D | 54.65 | 1 | 1.85 | 0.22 | 1.85 | 0.22 | 0.342 | 0.97456 | 1872 | 8 | 0.9 | 0.8821 | 0.8
Titusville | 17 | Kiwanis Park | 32.37 | No | 1234 | 13 | IR6-7 | IRL North | 158 | 216.1962 | 1861.4793 | 0.29 | 0.03 | 50642 | 49489 | 50642 | 1100 | A | 1100 A | 54.65 | 1 | 1.85 | 0.22 | 1.85 | 0.22 | 0.174 | 0.45998 | 450 | 2 | 0.2 | 0.8821 | 0.2
Titusville | 17 | Kiwanis Park | 32.37 | No | 1234 | 13 | IR6-7 | IRL North | 1456 | 414.294 | 8744.3343 | 2.69 | 0.32 | 50645 | 49492 | 50645 | 1100 | B/D | 1100 B/D | 54.65 | 1 | 1.85 | 0.22 | 1.85 | 0.22 | 0.342 | 2.1608 | 4151 | 17 | 2 | 0.8821 | 1.8
Titusville | 17 | Kiwanis Park | 32.37 | No | 1234 | 13 | IR6-7 | IRL North | 305 | 591.4178 | 3594.0592 | 0.56 | 0.07 | 50647 | 49494 | 50647 | 1100 | A | 1100 A | 54.65 | 1 | 1.85 | 0.22 | 1.85 | 0.22 | 0.174 | 0.88811 | 868 | 4 | 0.4 | 0.8821 | 0.4
Titusville | 17 | Kiwanis Park | 32.37 | No | 1234 | 13 | IR6-7 | IRL North | 279 | 286.461 | 3293.137 | 0.52 | 0.06 | 50653 | 49500 | 50653 | 1100 | A | 1100 A | 54.65 | 1 | 1.85 | 0.22 | 1.85 | 0.22 | 0.174 | 0.81375 | 795 | 3 | 0.4 | 0.8821 | 0.4
Titusville | 17 | Kiwanis Park | 32.37 | No | 1234 | 13 | IR6-7 | IRL North | 2489 | 1081.021 | 14943.0378 | 4.6 | 0.55 | 50654 | 49501 | 50654 | 1100 | D | 1100 D | 54.65 | 1 | 1.85 | 0.22 | 1.85 | 0.22 | 0.342 | 3.6925 | 7094 | 29 | 3.4 | 0.8821 | 3
Titusville | 17 | Kiwanis Park | 32.37 | No | 1234 | 102.5 | IR6-7 | IRL North | 246 | 131.7976 | 799.5222 | 0.52 | 0.13 | 50655 | 49502 | 50655 | 1300 | A | 1300 A | 54.65 | 1 | 2.42 | 0.516 | 2.42 | 0.516 | 0.631 | 0.19757 | 700 | 4 | 0.8 | 0.8821 | 0.7
Titusville | 17 | Kiwanis Park | 32.37 | No | 1234 | 13 | IR6-7 | IRL North | 76 | 132.3797 | 899.2815 | 0.14 | 0.02 | 50657 | 49504 | 50657 | 1100 | A | 1100 A | 54.65 | 1 | 1.85 | 0.22 | 1.85 | 0.22 | 0.174 | 0.22222 | 217 | 1 | 0.1 | 0.8821 | 0.1
Titusville | 17 | Kiwanis Park | 32.37 | No | 1234 | 13 | IR6-7 | IRL North | 280 | 213.5894 | 1681.9056 | 0.52 | 0.06 | 50660 | 49507 | 50660 | 1100 | B/D | 1100 B/D | 54.65 | 1 | 1.85 | 0.22 | 1.85 | 0.22 | 0.342 | 0.41561 | 798 | 3 | 0.4 | 0.8821 | 0.4
Titusville | 17 | Kiwanis Park | 32.37 | No | 1234 | 13 | IR6-7 | IRL North | 26 | 151.1053 | 156.1995 | 0.05 | 0.01 | 50669 | 49516 | 50669 | 1100 | B/D | 1100 B/D | 54.65 | 1 | 1.85 | 0.22 | 1.85 | 0.22 | 0.342 | 0.038598 | 74 | 0 | 0 | 0.8821 | 0
Titusville | 17 | Kiwanis Park | 32.37 | No | 1234 | 29 | IR6-7 | IRL North | 362 | 326.4626 | 3382.766 | 0.81 | 0.11 | 50679 | 49526 | 50679 | 1200 | A | 1200 A | 54.65 | 1 | 2.39 | 0.316 | 2.39 | 0.316 | 0.22 | 0.083569 | 103 | 1 | 0.1 | 0.8821 | 0.1
Titusville | 17 | Kiwanis Park | 32.37 | No | 1234 | 13 | IR6-7 | IRL North | 279 | 391.2128 | 3298.1712 | 0.52 | 0.06 | 50680 | 49527 | 50680 | 1100 | A | 1100 A | 54.65 | 1 | 1.85 | 0.22 | 1.85 | 0.22 | 0.174 | 0.81499 | 797 | 3 | 0.4 | 0.8821 | 0.4
Titusville | 17 | Kiwanis Park | 32.37 | No | 1234 | 13 | IR6-7 | IRL North | 192 | 193.3318 | 2265.5023 | 0.36 | 0.04 | 50681 | 49528 | 50681 | 1100 | A | 1100 A | 54.65 | 1 | 1.85 | 0.22 | 1.85 | 0.22 | 0.174 | 0.55982 | 547 | 2 | 0.3 | 0.8821 | 0.3
Titusville | 17 | Kiwanis Park | 32.37 | No | 1234 | 13 | IR6-7 | IRL North | 40 | 127.0001 | 469.0896 | 0.07 | 0.01 | 50682 | 49529 | 50682 | 1100 | A | 1100 A | 54.65 | 1 | 1.85 | 0.22 | 1.85 | 0.22 | 0.174 | 0.11591 | 113 | 0 | 0.1 | 0.8821 | 0.1
Titusville | 17 | Kiwanis Park | 32.37 | No | 1234 | 13 | IR6-7 | IRL North | 906 | 454.2164 | 10689.8385 | 1.68 | 0.2 | 50688 | 49535 | 50688 | 1100 | A | 1100 A | 54.65 | 1 | 1.85 | 0.22 | 1.85 | 0.22 | 0.174 | 2.6415 | 2582 | 11 | 1.3 | 0.8821 | 1.1
Titusville | 17 | Kiwanis Park | 32.37 | No | 1234 | 13 | IR6-7 | IRL North | 41 | 146.4376 | 482.8887 | 0.08 | 0.01 | 50689 | 49536 | 50689 | 1100 | A | 1100 A | 54.65 | 1 | 1.85 | 0.22 | 1.85 | 0.22 | 0.174 | 0.11932 | 117 | 0 | 0.1 | 0.8821 | 0.1
Titusville | 17 | Kiwanis Park | 32.37 | No | 1234 | 105 | IR6-7 | IRL North | 781 | 203.5422 | 1808.8943 | 1.51 | 0.39 | 50694 | 49541 | 50694 | 1400 | A | 1400 A | 54.65 | 1 | 2.83 | 0.497 | 2.83 | 0.497 | 0.886 | 0.44699 | 2225 | 14 | 2.4 | 0.8821 | 2.1
Titusville | 17 | Kiwanis Park | 32.37 | No | 1234 | 29 | IR6-7 | IRL North | 431 | 252.3649 | 4022.5907 | 0.96 | 0.14 | 50698 | 49545 | 50698 | 1200 | A | 1200 A | 54.65 | 1 | 2.39 | 0.316 | 2.39 | 0.316 | 0.22 | 0.34155 | 422 | 2 | 0.3 | 0.8821 | 0.3
Titusville | 17 | Kiwanis Park | 32.37 | No | 1234 | 29 | IR6-7 | IRL North | 899 | 599.3875 | 5317.744 | 2 | 0.28 | 50699 | 49546 | 50699 | 1200 | W | 1200 W | 54.65 | 1 | 2.39 | 0.316 | 2.39 | 0.316 | 0.347 | 0.89125 | 1737 | 9 | 1.2 | 0.8821 | 1.1
Titusville | 17 | Kiwanis Park | 32.37 | No | 1234 | 13 | IR6-7 | IRL North | 0 | 9.2516 | 3.4121 | 0 | 0 | 50705 | 49552 | 50705 | 1100 | A | 1100 A | 54.65 | 1 | 1.85 | 0.22 | 1.85 | 0.22 | 0.174 | 0.00084313 | 1 | 0 | 0 | 0.8821 | 0
Titusville | 17 | Kiwanis Park | 32.37 | No | 1234 | 13 | IR6-7 | IRL North | 185 | 139.6003 | 1111.5746 | 0.34 | 0.04 | 50710 | 49557 | 50710 | 1100 | B/D | 1100 B/D | 54.65 | 1 | 1.85 | 0.22 | 1.85 | 0.22 | 0.342 | 0.27467 | 528 | 2 | 0.3 | 0.8821 | 0.3
Titusville | 17 | Kiwanis Park | 32.37 | No | 1234 | 13 | IR6-7 | IRL North | 29 | 78.3113 | 341.4135 | 0.05 | 0.01 | 50713 | 49560 | 50713 | 1100 | A | 1100 A | 54.65 | 1 | 1.85 | 0.22 | 1.85 | 0.22 | 0.174 | 0.084365 | 82 | 0 | 0 | 0.8821 | 0
Titusville | 17 | Kiwanis Park | 32.37 | No | 1234 | 13 | IR6-7 | IRL North | 1967 | 641.3254 | 14122.3676 | 3.64 | 0.43 | 50714 | 49561 | 50714 | 1100 | C | 1100 C | 54.65 | 1 | 1.85 | 0.22 | 1.85 | 0.22 | 0.286 | 3.4897 | 5607 | 23 | 2.7 | 0.8821 | 2.4
Titusville | 17 | Kiwanis Park | 32.37 | No | 1234 | 13 | IR6-7 | IRL North | 1 | 12.1765 | 6.9096 | 0 | 0 | 50722 | 49569 | 50722 | 1100 | B/D | 1100 B/D | 54.65 | 1 | 1.85 | 0.22 | 1.85 | 0.22 | 0.342 | 0.0017074 | 3 | 0 | 0 | 0.8821 | 0
Titusville | 17 | Kiwanis Park | 32.37 | No | 1234 | 13 | IR6-7 | IRL North | 66 | 158.0214 | 397.9342 | 0.12 | 0.01 | 50737 | 49584 | 50737 | 1100 | D | 1100 D | 54.65 | 1 | 1.85 | 0.22 | 1.85 | 0.22 | 0.342 | 0.098331 | 189 | 1 | 0.1 | 0.8821 | 0.1
Titusville | 17 | Kiwanis Park | 32.37 | No | 1234 | 13 | IR6-7 | IRL North | 215 | 157.5802 | 1289.6585 | 0.4 | 0.05 | 50745 | 49592 | 50745 | 1100 | B/D | 1100 B/D | 54.65 | 1 | 1.85 | 0.22 | 1.85 | 0.22 | 0.342 | 0.31868 | 612 | 2 | 0.3 | 0.8821 | 0.3
Titusville | 17 | Kiwanis Park | 32.37 | No | 1234 | 102.5 | IR6-7 | IRL North | 47 | 93.0083 | 152.5623 | 0.1 | 0.02 | 50749 | 49596 | 50749 | 1300 | A | 1300 A | 54.65 | 1 | 2.42 | 0.516 | 2.42 | 0.516 | 0.631 | 0.037699 | 134 | 1 | 0.2 | 0.8821 | 0.2
Titusville | 17 | Kiwanis Park | 32.37 | No | 1234 | 29 | IR6-7 | IRL North | 7 | 29.9967 | 38.5758 | 0.02 | 0 | 50759 | 49606 | 50759 | 1200 | W | 1200 W | 54.65 | 1 | 2.39 | 0.316 | 2.39 | 0.316 | 0.347 | 0.0021361 | 4 | 0 | 0 | 0.8821 | 0
Titusville | 17 | Kiwanis Park | 32.37 | No | 1234 | 29 | IR6-7 | IRL North | 13 | 93.4804 | 90.0222 | 0.03 | 0 | 50764 | 49611 | 50764 | 1200 | B/D | 1200 B/D | 54.65 | 1 | 2.39 | 0.316 | 2.39 | 0.316 | 0.304 | 0.022245 | 38 | 0 | 0 | 0.8821 | 0
Titusville | 17 | Kiwanis Park | 32.37 | No | 1234 | 13 | IR6-7 | IRL North | 3938 | 1072.8421 | 23646.7606 | 7.29 | 0.87 | 50772 | 49619 | 50772 | 1100 | B/D | 1100 B/D | 54.65 | 1 | 1.85 | 0.22 | 1.85 | 0.22 | 0.342 | 5.8432 | 11226 | 46 | 5.4 | 0.8821 | 4.8
Titusville | 17 | Kiwanis Park | 32.37 | No | 1234 | 29 | IR6-7 | IRL North | 1 | 12.0006 | 6.07 | 0 | 0 | 50773 | 49620 | 50773 | 1200 | W | 1200 W | 54.65 | 1 | 2.39 | 0.316 | 2.39 | 0.316 | 0.347 | 0.0014999 | 3 | 0 | 0 | 0.8821 | 0
Titusville | 17 | Kiwanis Park | 32.37 | No | 1234 | 29 | IR6-7 | IRL North | 27 | 63.4269 | 159.341 | 0.06 | 0.01 | 50775 | 49622 | 50775 | 1200 | W | 1200 W | 54.65 | 1 | 2.39 | 0.316 | 2.39 | 0.316 | 0.347 | 0.00099909 | 2 | 0 | 0 | 0.8821 | 0
Titusville | 17 | Kiwanis Park | 32.37 | No | 1234 | 13 | IR6-7 | IRL North | 136 | 117.7016 | 818.3222 | 0.25 | 0.03 | 50777 | 49624 | 50777 | 1100 | D | 1100 D | 54.65 | 1 | 1.85 | 0.22 | 1.85 | 0.22 | 0.342 | 0.20221 | 388 | 2 | 0.2 | 0.8821 | 0.2
Titusville | 17 | Kiwanis Park | 32.37 | No | 1234 | 29 | IR6-7 | IRL North | 2 | 37.8396 | 15.5223 | 0 | 0 | 50778 | 49625 | 50778 | 1200 | B/D | 1200 B/D | 54.65 | 1 | 2.39 | 0.316 | 2.39 | 0.316 | 0.304 | 0.0038356 | 7 | 0 | 0 | 0.8821 | 0
Titusville | 17 | Kiwanis Park | 32.37 | No | 1234 | 29 | IR6-7 | IRL North | 5 | 31.092 | 22.467 | 0.01 | 0 | 50779 | 49626 | 50779 | 1200 | D | 1200 D | 54.65 | 1 | 2.39 | 0.316 | 2.39 | 0.316 | 0.473 | 0.0055517 | 15 | 0 | 0 | 0.8821 | 0
Titusville | 17 | Kiwanis Park | 32.37 | No | 1234 | 29 | IR6-7 | IRL North | 15 | 109.8288 | 139.5825 | 0.03 | 0 | 50781 | 49628 | 50781 | 1200 | A | 1200 A | 54.65 | 1 | 2.39 | 0.316 | 2.39 | 0.316 | 0.22 | 0.034491 | 43 | 0 | 0 | 0.8821 | 0
Titusville | 17 | Kiwanis Park | 32.37 | No | 1234 | 13 | IR6-7 | IRL North | 2 | 30.5515 | 13.563 | 0 | 0 | 50784 | 49631 | 50784 | 1100 | W | 1100 W | 54.65 | 1 | 1.85 | 0.22 | 1.85 | 0.22 | 0.258 | 0.0033515 | 5 | 0 | 0 | 0.8821 | 0
Titusville | 17 | Kiwanis Park | 32.37 | No | 1234 | 29 | IR6-7 | IRL North | 329 | 240.2238 | 1946.351 | 0.73 | 0.1 | 50786 | 49633 | 50786 | 1200 | W | 1200 W | 54.65 | 1 | 2.39 | 0.316 | 2.39 | 0.316 | 0.347 | 0.1952 | 380 | 2 | 0.3 | 0.8821 | 0.3
Titusville | 17 | Kiwanis Park | 32.37 | No | 1234 | 13 | IR6-7 | IRL North | 253 | 174.986 | 1518.9939 | 0.47 | 0.06 | 50792 | 49639 | 50792 | 1100 | B/D | 1100 B/D | 54.65 | 1 | 1.85 | 0.22 | 1.85 | 0.22 | 0.342 | 0.37535 | 721 | 3 | 0.3 | 0.8821 | 0.3
Titusville | 17 | Kiwanis Park | 32.37 | No | 1234 | 13 | IR6-7 | IRL North | 461 | 321.4947 | 5445.3565 | 0.85 | 0.1 | 50799 | 49645 | 50799 | 1100 | A | 1100 A | 54.65 | 1 | 1.85 | 0.22 | 1.85 | 0.22 | 0.174 | 1.3456 | 1315 | 5 | 0.6 | 0.8821 | 0.5
Titusville | 17 | Kiwanis Park | 32.37 | No | 1234 | 13 | IR6-7 | IRL North | 1536 | 467.2814 | 9221.6326 | 2.84 | 0.34 | 50800 | 49646 | 50800 | 1100 | B/D | 1100 B/D | 54.65 | 1 | 1.85 | 0.22 | 1.85 | 0.22 | 0.342 | 2.2787 | 4378 | 18 | 2.1 | 0.8821 | 1.9
Titusville | 17 | Kiwanis Park | 32.37 | No | 1234 | 29 | IR6-7 | IRL North | 39 | 90.072 | 368.6031 | 0.09 | 0.01 | 50803 | 49649 | 50803 | 1200 | A | 1200 A | 54.65 | 1 | 2.39 | 0.316 | 2.39 | 0.316 | 0.22 | 0.091083 | 113 | 1 | 0.1 | 0.8821 | 0.1
Titusville | 17 | Kiwanis Park | 32.37 | No | 1234 | 13 | IR6-7 | IRL North | 1066 | 752.6776 | 12583.4041 | 1.97 | 0.23 | 50805 | 49651 | 50805 | 1100 | A | 1100 A | 54.65 | 1 | 1.85 | 0.22 | 1.85 | 0.22 | 0.174 | 3.1094 | 3039 | 12 | 1.5 | 0.8821 | 1.3
Titusville | 17 | Kiwanis Park | 32.37 | No | 1234 | 13 | IR6-7 | IRL North | 92 | 163.5083 | 735.9868 | 0.17 | 0.02 | 50806 | 49652 | 50806 | 1100 | W | 1100 W | 54.65 | 1 | 1.85 | 0.22 | 1.85 | 0.22 | 0.258 | 0.18187 | 264 | 1 | 0.1 | 0.8821 | 0.1
Titusville | 17 | Kiwanis Park | 32.37 | No | 1234 | 13 | IR6-7 | IRL North | 619 | 324.4231 | 3714.7013 | 1.15 | 0.14 | 50808 | 49654 | 50808 | 1100 | D | 1100 D | 54.65 | 1 | 1.85 | 0.22 | 1.85 | 0.22 | 0.342 | 0.91792 | 1763 | 7 | 0.9 | 0.8821 | 0.8
Titusville | 17 | Kiwanis Park | 32.37 | No | 1234 | 29 | IR6-7 | IRL North | 2 | 22.689 | 17.5019 | 0 | 0 | 50812 | 49658 | 50812 | 1200 | A | 1200 A | 54.65 | 1 | 2.39 | 0.316 | 2.39 | 0.316 | 0.22 | 0.0043248 | 5 | 0 | 0 | 0.8821 | 0
Titusville | 17 | Kiwanis Park | 32.37 | No | 1234 | 29 | IR6-7 | IRL North | 31 | 78.8791 | 286.4982 | 0.07 | 0.01 | 50813 | 49659 | 50813 | 1200 | A | 1200 A | 54.65 | 1 | 2.39 | 0.316 | 2.39 | 0.316 | 0.22 | 0.070795 | 87 | 0 | 0.1 | 0.8821 | 0.1
Titusville | 17 | Kiwanis Park | 32.37 | No | 1234 | 13 | IR6-7 | IRL North | 706 | 471.8982 | 8331.3467 | 1.31 | 0.16 | 50814 | 49660 | 50814 | 1100 | A | 1100 A | 54.65 | 1 | 1.85 | 0.22 | 1.85 | 0.22 | 0.174 | 2.0587 | 2012 | 8 | 1 | 0.8821 | 0.9
Titusville | 17 | Kiwanis Park | 32.37 | No | 1234 | 13 | IR6-7 | IRL North | 4082 | 1171.6595 | 24506.3444 | 7.55 | 0.9 | 50818 | 49664 | 50818 | 1100 | B/D | 1100 B/D | 54.65 | 1 | 1.85 | 0.22 | 1.85 | 0.22 | 0.342 | 6.0556 | 11634 | 47 | 5.6 | 0.8821 | 4.9
Titusville | 17 | Kiwanis Park | 32.37 | No | 1234 | 13 | IR6-7 | IRL North | 569 | 692.929 | 6712.7566 | 1.05 | 0.13 | 50821 | 49667 | 50821 | 1100 | A | 1100 A | 54.65 | 1 | 1.85 | 0.22 | 1.85 | 0.22 | 0.174 | 1.6588 | 1621 | 7 | 0.8 | 0.8821 | 0.7
Titusville | 17 | Kiwanis Park | 32.37 | No | 1234 | 29 | IR6-7 | IRL North | 931 | 796.5409 | 5509.9887 | 2.08 | 0.29 | 50822 | 49668 | 50822 | 1200 | W | 1200 W | 54.65 | 1 | 2.39 | 0.316 | 2.39 | 0.316 | 0.347 | 0.26948 | 525 | 3 | 0.4 | 0.8821 | 0.4
Titusville | 17 | Kiwanis Park | 32.37 | No | 1234 | 13 | IR6-7 | IRL North | 1077 | 506.273 | 12703.9158 | 1.99 | 0.24 | 50823 | 49669 | 50823 | 1100 | A | 1100 A | 54.65 | 1 | 1.85 | 0.22 | 1.85 | 0.22 | 0.174 | 3.1392 | 3068 | 13 | 1.5 | 0.8821 | 1.3
Titusville | 17 | Kiwanis Park | 32.37 | No | 1234 | 13 | IR6-7 | IRL North | 69 | 82.8314 | 415.0244 | 0.13 | 0.02 | 50825 | 49671 | 50825 | 1100 | B/D | 1100 B/D | 54.65 | 1 | 1.85 | 0.22 | 1.85 | 0.22 | 0.342 | 0.10255 | 197 | 1 | 0.1 | 0.8821 | 0.1
Titusville | 17 | Kiwanis Park | 32.37 | No | 1234 | 13 | IR6-7 | IRL North | 1255 | 725.8195 | 7533.9106 | 2.32 | 0.28 | 50828 | 49674 | 50828 | 1100 | D | 1100 D | 54.65 | 1 | 1.85 | 0.22 | 1.85 | 0.22 | 0.342 | 1.8617 | 3577 | 15 | 1.7 | 0.8821 | 1.5
Titusville | 17 | Kiwanis Park | 32.37 | No | 1234 | 29 | IR6-7 | IRL North | 162 | 162.1195 | 1513.0199 | 0.36 | 0.05 | 50839 | 49684 | 50839 | 1200 | A | 1200 A | 54.65 | 1 | 2.39 | 0.316 | 2.39 | 0.316 | 0.22 | 0.37387 | 462 | 2 | 0.3 | 0.8821 | 0.3
Titusville | 17 | Kiwanis Park | 32.37 | No | 1234 | 29 | IR6-7 | IRL North | 132 | 151.7444 | 1231.9786 | 0.29 | 0.04 | 50840 | 49685 | 50840 | 1200 | A | 1200 A | 54.65 | 1 | 2.39 | 0.316 | 2.39 | 0.316 | 0.22 | 0.30443 | 376 | 2 | 0.3 | 0.8821 | 0.3
Titusville | 17 | Kiwanis Park | 32.37 | No | 1234 | 13 | IR6-7 | IRL North | 7 | 42.2784 | 83.8484 | 0.01 | 0 | 50842 | 49687 | 50842 | 1100 | A | 1100 A | 54.65 | 1 | 1.85 | 0.22 | 1.85 | 0.22 | 0.174 | 0.020719 | 20 | 0 | 0 | 0.8821 | 0
Titusville | 17 | Kiwanis Park | 32.37 | No | 1234 | 13 | IR6-7 | IRL North | 2438 | 1057.3612 | 28776.4662 | 4.51 | 0.54 | 50844 | 49689 | 50844 | 1100 | A | 1100 A | 54.65 | 1 | 1.85 | 0.22 | 1.85 | 0.22 | 0.174 | 7.1108 | 6950 | 28 | 3.4 | 0.8821 | 3
Titusville | 17 | Kiwanis Park | 32.37 | No | 1234 | 98 | IR6-7 | IRL North | 1432 | 342.8769 | 4224.1131 | 2.58 | 0.68 | 50845 | 49690 | 50845 | 1700 | A | 1700 A | 54.65 | 1 | 1.8 | 0.478 | 1.8 | 0.478 | 0.68 | 1.0438 | 3987 | 16 | 4.2 | 0.8821 | 3.7
Titusville | 17 | Kiwanis Park | 32.37 | No | 1234 | 98 | IR6-7 | IRL North | 1079 | 298.6821 | 2990.8422 | 1.94 | 0.52 | 50847 | 49692 | 50847 | 1700 | B/D | 1700 B/D | 54.65 | 1 | 1.8 | 0.478 | 1.8 | 0.478 | 0.724 | 0.73905 | 3006 | 12 | 3.2 | 0.8821 | 2.8
Titusville | 17 | Kiwanis Park | 32.37 | No | 1234 | 98 | IR6-7 | IRL North | 10776 | 1368.1414 | 31792.9438 | 19.4 | 5.15 | 50852 | 49697 | 50852 | 1700 | A | 1700 A | 54.65 | 1 | 1.8 | 0.478 | 1.8 | 0.478 | 0.68 | 7.8562 | 30010 | 119 | 31.6 | 0.8821 | 27.9
Titusville | 17 | Kiwanis Park | 32.37 | No | 1234 | 13 | IR6-7 | IRL North | 56 | 95.0174 | 336.8574 | 0.1 | 0.01 | 50853 | 49698 | 50853 | 1100 | D | 1100 D | 54.65 | 1 | 1.85 | 0.22 | 1.85 | 0.22 | 0.342 | 0.083239 | 160 | 1 | 0.1 | 0.8821 | 0.1
Titusville | 17 | Kiwanis Park | 32.37 | No | 1234 | 13 | IR6-7 | IRL North | 2 | 15.4822 | 9.1478 | 0 | 0 | 50866 | 49711 | 50866 | 1100 | D | 1100 D | 54.65 | 1 | 1.85 | 0.22 | 1.85 | 0.22 | 0.342 | 0.0022605 | 4 | 0 | 0 | 0.8821 | 0
Titusville | 17 | Kiwanis Park | 32.37 | No | 1234 | 13 | IR6-7 | IRL North | 5 | 41.6553 | 30.4113 | 0.01 | 0 | 50869 | 49714 | 50869 | 1100 | D | 1100 D | 54.65 | 1 | 1.85 | 0.22 | 1.85 | 0.22 | 0.342 | 0.0075148 | 14 | 0 | 0 | 0.8821 | 0
Titusville | 17 | Kiwanis Park | 32.37 | No | 1234 | 13 | IR6-7 | IRL North | 1181 | 549.7794 | 13940.6204 | 2.18 | 0.26 | 50871 | 49716 | 50871 | 1100 | A | 1100 A | 54.65 | 1 | 1.85 | 0.22 | 1.85 | 0.22 | 0.174 | 3.4448 | 3367 | 14 | 1.6 | 0.8821 | 1.4
Titusville | 17 | Kiwanis Park | 32.37 | No | 1234 | 13 | IR6-7 | IRL North | 102 | 119.1631 | 610.3476 | 0.19 | 0.02 | 50872 | 49717 | 50872 | 1100 | B/D | 1100 B/D | 54.65 | 1 | 1.85 | 0.22 | 1.85 | 0.22 | 0.342 | 0.15082 | 290 | 1 | 0.1 | 0.8821 | 0.1
Titusville | 17 | Kiwanis Park | 32.37 | No | 1234 | 29 | IR6-7 | IRL North | 97 | 114.2905 | 657.129 | 0.22 | 0.03 | 50874 | 49719 | 50874 | 1200 | B/D | 1200 B/D | 54.65 | 1 | 2.39 | 0.316 | 2.39 | 0.316 | 0.304 | 0.16238 | 277 | 1 | 0.2 | 0.8821 | 0.2
Titusville | 17 | Kiwanis Park | 32.37 | No | 1234 | 13 | IR6-7 | IRL North | 65 | 85.34 | 392.6746 | 0.12 | 0.01 | 50875 | 49720 | 50875 | 1100 | B/D | 1100 B/D | 54.65 | 1 | 1.85 | 0.22 | 1.85 | 0.22 | 0.342 | 0.097032 | 186 | 1 | 0.1 | 0.8821 | 0.1
Titusville | 17 | Kiwanis Park | 32.37 | No | 1234 | 13 | IR6-7 | IRL North | 27 | 65.8242 | 162.8523 | 0.05 | 0.01 | 50876 | 49721 | 50876 | 1100 | B/D | 1100 B/D | 54.65 | 1 | 1.85 | 0.22 | 1.85 | 0.22 | 0.342 | 0.040242 | 77 | 0 | 0 | 0.8821 | 0
Titusville | 17 | Kiwanis Park | 32.37 | No | 1234 | 13 | IR6-7 | IRL North | 1 | 11.9811 | 3.0368 | 0 | 0 | 50878 | 49723 | 50878 | 1100 | D | 1100 D | 54.65 | 1 | 1.85 | 0.22 | 1.85 | 0.22 | 0.342 | 0.00075042 | 1 | 0 | 0 | 0.8821 | 0
Titusville | 17 | Kiwanis Park | 32.37 | No | 1234 | 29 | IR6-7 | IRL North | 55 | 94.9213 | 517.4338 | 0.12 | 0.02 | 50879 | 49724 | 50879 | 1200 | A | 1200 A | 54.65 | 1 | 2.39 | 0.316 | 2.39 | 0.316 | 0.22 | 0.12786 | 158 | 1 | 0.1 | 0.8821 | 0.1
Titusville | 17 | Kiwanis Park | 32.37 | No | 1234 | 102.5 | IR6-7 | IRL North | 92 | 66.313 | 299.3776 | 0.19 | 0.05 | 50880 | 49725 | 50880 | 1300 | A | 1300 A | 54.65 | 1 | 2.42 | 0.516 | 2.42 | 0.516 | 0.631 | 0.073978 | 262 | 1 | 0.3 | 0.8821 | 0.3
Titusville | 17 | Kiwanis Park | 32.37 | No | 1234 | 13 | IR6-7 | IRL North | 327 | 220.5255 | 1962.6372 | 0.6 | 0.07 | 50883 | 49728 | 50883 | 1100 | D | 1100 D | 54.65 | 1 | 1.85 | 0.22 | 1.85 | 0.22 | 0.342 | 0.48498 | 932 | 4 | 0.5 | 0.8821 | 0.4
Titusville | 17 | Kiwanis Park | 32.37 | No | 1234 | 13 | IR6-7 | IRL North | 16 | 70.0857 | 192.9481 | 0.03 | 0 | 50884 | 49729 | 50884 | 1100 | A | 1100 A | 54.65 | 1 | 1.85 | 0.22 | 1.85 | 0.22 | 0.174 | 0.047678 | 47 | 0 | 0 | 0.8821 | 0
Titusville | 17 | Kiwanis Park | 32.37 | No | 1234 | 98 | IR6-7 | IRL North | 61 | 60.1931 | 169.0632 | 0.11 | 0.03 | 50886 | 49731 | 50886 | 1700 | B/D | 1700 B/D | 54.65 | 1 | 1.8 | 0.478 | 1.8 | 0.478 | 0.724 | 0.041776 | 170 | 1 | 0.2 | 0.8821 | 0.2
Titusville | 17 | Kiwanis Park | 32.37 | No | 1234 | 13 | IR6-7 | IRL North | 3 | 34.4206 | 37.5495 | 0.01 | 0 | 50887 | 49732 | 50887 | 1100 | A | 1100 A | 54.65 | 1 | 1.85 | 0.22 | 1.85 | 0.22 | 0.174 | 0.0092787 | 9 | 0 | 0 | 0.8821 | 0
Titusville | 17 | Kiwanis Park | 32.37 | No | 1234 | 13 | IR6-7 | IRL North | 10 | 40.3474 | 61.1147 | 0.02 | 0 | 50888 | 49733 | 50888 | 1100 | D | 1100 D | 54.65 | 1 | 1.85 | 0.22 | 1.85 | 0.22 | 0.342 | 0.015102 | 29 | 0 | 0 | 0.8821 | 0
Titusville | 17 | Kiwanis Park | 32.37 | No | 1234 | 13 | IR6-7 | IRL North | 18 | 47.309 | 105.4336 | 0.03 | 0 | 50889 | 49734 | 50889 | 1100 | B/D | 1100 B/D | 54.65 | 1 | 1.85 | 0.22 | 1.85 | 0.22 | 0.342 | 0.026053 | 50 | 0 | 0 | 0.8821 | 0
Titusville | 17 | Kiwanis Park | 32.37 | No | 1234 | 13 | IR6-7 | IRL North | 261 | 181.6303 | 1568.376 | 0.48 | 0.06 | 50894 | 49739 | 50894 | 1100 | B/D | 1100 B/D | 54.65 | 1 | 1.85 | 0.22 | 1.85 | 0.22 | 0.342 | 0.38755 | 745 | 3 | 0.4 | 0.8821 | 0.4
Titusville | 17 | Kiwanis Park | 32.37 | No | 1234 | 102.5 | IR6-7 | IRL North | 5043 | 619.0816 | 16411.8369 | 10.59 | 2.6 | 50896 | 49741 | 50896 | 1300 | A | 1300 A | 54.65 | 1 | 2.42 | 0.516 | 2.42 | 0.516 | 0.631 | 4.0554 | 14375 | 77 | 16.4 | 0.8821 | 14.5
Titusville | 17 | Kiwanis Park | 32.37 | No | 1234 | 98 | IR6-7 | IRL North | 2702 | 663.5354 | 7488.7089 | 4.86 | 1.29 | 50897 | 49742 | 50897 | 1700 | B/D | 1700 B/D | 54.65 | 1 | 1.8 | 0.478 | 1.8 | 0.478 | 0.724 | 1.8505 | 7526 | 30 | 7.9 | 0.8821 | 7
Titusville | 17 | Kiwanis Park | 32.37 | No | 1234 | 102.5 | IR6-7 | IRL North | 4873 | 873.2628 | 15114.8322 | 10.23 | 2.51 | 50898 | 49743 | 50898 | 1300 | B/D | 1300 B/D | 54.65 | 1 | 2.42 | 0.516 | 2.42 | 0.516 | 0.662 | 3.7349 | 13889 | 74 | 15.8 | 0.8821 | 13.9
Titusville | 17 | Kiwanis Park | 32.37 | No | 1234 | 102.5 | IR6-7 | IRL North | 27 | 45.5517 | 83.9338 | 0.06 | 0.01 | 50899 | 49744 | 50899 | 1300 | B/D | 1300 B/D | 54.65 | 1 | 2.42 | 0.516 | 2.42 | 0.516 | 0.662 | 0.02074 | 77 | 0 | 0.1 | 0.8821 | 0.1
Titusville | 17 | Kiwanis Park | 32.37 | No | 1234 | 102.5 | IR6-7 | IRL North | 3755 | 591.2149 | 12218.8315 | 7.89 | 1.94 | 50900 | 49745 | 50900 | 1300 | A | 1300 A | 54.65 | 1 | 2.42 | 0.516 | 2.42 | 0.516 | 0.631 | 3.0193 | 10702 | 57 | 12.2 | 0.8821 | 10.8
Titusville | 17 | Kiwanis Park | 32.37 | No | 1234 | 102.5 | IR6-7 | IRL North | 65 | 144.4647 | 211.1236 | 0.14 | 0.03 | 50901 | 49746 | 50901 | 1300 | A | 1300 A | 54.65 | 1 | 2.42 | 0.516 | 2.42 | 0.516 | 0.631 | 0.05217 | 185 | 1 | 0.2 | 0.8821 | 0.2
Titusville | 17 | Kiwanis Park | 32.37 | No | 1234 | 98 | IR6-7 | IRL North | 2216 | 314.157 | 6536.432 | 3.99 | 1.06 | 50902 | 49747 | 50902 | 1700 | A | 1700 A | 54.65 | 1 | 1.8 | 0.478 | 1.8 | 0.478 | 0.68 | 1.6152 | 6170 | 24 | 6.5 | 0.8821 | 5.7
Titusville | 17 | Kiwanis Park | 32.37 | No | 1234 | 102.5 | IR6-7 | IRL North | 1471 | 446.3643 | 4561.2036 | 3.09 | 0.76 | 50903 | 49748 | 50903 | 1300 | B/D | 1300 B/D | 54.65 | 1 | 2.42 | 0.516 | 2.42 | 0.516 | 0.662 | 1.1271 | 4191 | 22 | 4.8 | 0.8821 | 4.2
Titusville | 17 | Kiwanis Park | 32.37 | No | 1234 | 29 | IR6-7 | IRL North | 4 | 39.1004 | 39.8087 | 0.01 | 0 | 50912 | 49757 | 50912 | 1200 | A | 1200 A | 54.65 | 1 | 2.39 | 0.316 | 2.39 | 0.316 | 0.22 | 0.0098369 | 12 | 0 | 0 | 0.8821 | 0
Titusville | 17 | Kiwanis Park | 32.37 | No | 1234 | 102.5 | IR6-7 | IRL North | 5567 | 742.1228 | 15593.9924 | 11.69 | 2.87 | 50917 | 49762 | 50917 | 1300 | D | 1300 D | 54.65 | 1 | 2.42 | 0.516 | 2.42 | 0.516 | 0.723 | 3.8533 | 15650 | 84 | 17.8 | 0.8821 | 15.7
Titusville | 17 | Kiwanis Park | 32.37 | No | 1234 | 98 | IR6-7 | IRL North | 8249 | 625.8403 | 24335.6539 | 14.85 | 3.94 | 50919 | 49764 | 50919 | 1700 | A | 1700 A | 54.65 | 1 | 1.8 | 0.478 | 1.8 | 0.478 | 0.68 | 6.0134 | 22971 | 91 | 24.2 | 0.8821 | 21.3
Titusville | 17 | Kiwanis Park | 32.37 | No | 1234 | 29 | IR6-7 | IRL North | 1038 | 841.9611 | 6143.2524 | 2.31 | 0.33 | 50920 | 49765 | 50920 | 1200 | W | 1200 W | 54.65 | 1 | 2.39 | 0.316 | 2.39 | 0.316 | 0.347 | 0.23705 | 462 | 2 | 0.3 | 0.8821 | 0.3
Titusville | 17 | Kiwanis Park | 32.37 | No | 1234 | 98 | IR6-7 | IRL North | 670 | 179.9242 | 1606.8445 | 1.21 | 0.32 | 50922 | 49767 | 50922 | 1700 | D | 1700 D | 54.65 | 1 | 1.8 | 0.478 | 1.8 | 0.478 | 0.836 | 0.39706 | 1865 | 7 | 2 | 0.8821 | 1.8
Titusville | 17 | Kiwanis Park | 32.37 | No | 1234 | 102.5 | IR6-7 | IRL North | 483 | 163.0484 | 1571.5244 | 1.01 | 0.25 | 50933 | 49778 | 50933 | 1300 | A | 1300 A | 54.65 | 1 | 2.42 | 0.516 | 2.42 | 0.516 | 0.631 | 0.38833 | 1376 | 7 | 1.6 | 0.8821 | 1.4
Titusville | 17 | Kiwanis Park | 32.37 | No | 1234 | 98 | IR6-7 | IRL North | 69 | 102.46 | 165.7311 | 0.12 | 0.03 | 50949 | 49794 | 50949 | 1700 | D | 1700 D | 54.65 | 1 | 1.8 | 0.478 | 1.8 | 0.478 | 0.836 | 0.040953 | 192 | 1 | 0.2 | 0.8821 | 0.2
Titusville | 17 | Kiwanis Park | 32.37 | No | 1234 | 29 | IR6-7 | IRL North | 543 | 431.3392 | 5069.0523 | 1.21 | 0.17 | 50962 | 49807 | 50962 | 1200 | A | 1200 A | 54.65 | 1 | 2.39 | 0.316 | 2.39 | 0.316 | 0.22 | 1.2526 | 1548 | 8 | 1.1 | 0.8821 | 1
Titusville | 17 | Kiwanis Park | 32.37 | No | 1234 | 29 | IR6-7 | IRL North | 406 | 276.8561 | 2743.0932 | 0.91 | 0.13 | 50967 | 49812 | 50967 | 1200 | B/D | 1200 B/D | 54.65 | 1 | 2.39 | 0.316 | 2.39 | 0.316 | 0.304 | 0.67783 | 1158 | 6 | 0.8 | 0.8821 | 0.7
Titusville | 17 | Kiwanis Park | 32.37 | No | 1234 | 29 | IR6-7 | IRL North | 292 | 328.63 | 2721.4583 | 0.65 | 0.09 | 50968 | 49813 | 50968 | 1200 | A | 1200 A | 54.65 | 1 | 2.39 | 0.316 | 2.39 | 0.316 | 0.22 | 0.67248 | 831 | 4 | 0.6 | 0.8821 | 0.5
Titusville | 17 | Kiwanis Park | 32.37 | No | 1234 | 29 | IR6-7 | IRL North | 39 | 105.3302 | 263.748 | 0.09 | 0.01 | 50972 | 49817 | 50972 | 1200 | B/D | 1200 B/D | 54.65 | 1 | 2.39 | 0.316 | 2.39 | 0.316 | 0.304 | 0.065173 | 111 | 1 | 0.1 | 0.8821 | 0.1
Titusville | 17 | Kiwanis Park | 32.37 | No | 1234 | 29 | IR6-7 | IRL North | 2589 | 790.1711 | 17490.0191 | 5.77 | 0.82 | 50975 | 49820 | 50975 | 1200 | B/D | 1200 B/D | 54.65 | 1 | 2.39 | 0.316 | 2.39 | 0.316 | 0.304 | 4.3219 | 7380 | 39 | 5.1 | 0.8821 | 4.5
Titusville | 17 | Kiwanis Park | 32.37 | No | 1234 | 29 | IR6-7 | IRL North | 1844 | 722.3614 | 17208.7783 | 4.11 | 0.58 | 50976 | 49821 | 50976 | 1200 | A | 1200 A | 54.65 | 1 | 2.39 | 0.316 | 2.39 | 0.316 | 0.22 | 4.2524 | 5255 | 28 | 3.7 | 0.8821 | 3.3
Titusville | 17 | Kiwanis Park | 32.37 | No | 1234 | 29 | IR6-7 | IRL North | 3281 | 651.8894 | 22160.1785 | 7.32 | 1.04 | 50978 | 49823 | 50978 | 1200 | B/D | 1200 B/D | 54.65 | 1 | 2.39 | 0.316 | 2.39 | 0.316 | 0.304 | 5.4759 | 9351 | 49 | 6.5 | 0.8821 | 5.7
Titusville | 17 | Kiwanis Park | 32.37 | No | 1234 | 29 | IR6-7 | IRL North | 1646 | 512.3674 | 15364.2611 | 3.67 | 0.52 | 50979 | 49824 | 50979 | 1200 | A | 1200 A | 54.65 | 1 | 2.39 | 0.316 | 2.39 | 0.316 | 0.22 | 3.7966 | 4692 | 25 | 3.3 | 0.8821 | 2.9
Titusville | 17 | Kiwanis Park | 32.37 | No | 1234 | 29 | IR6-7 | IRL North | 1392 | 521.6668 | 9404.9267 | 3.1 | 0.44 | 50983 | 49828 | 50983 | 1200 | B/D | 1200 B/D | 54.65 | 1 | 2.39 | 0.316 | 2.39 | 0.316 | 0.304 | 2.324 | 3969 | 21 | 2.8 | 0.8821 | 2.5
Titusville | 17 | Kiwanis Park | 32.37 | No | 1234 | 29 | IR6-7 | IRL North | 261 | 476.7422 | 2438.9321 | 0.58 | 0.08 | 50989 | 49834 | 50989 | 1200 | A | 1200 A | 54.65 | 1 | 2.39 | 0.316 | 2.39 | 0.316 | 0.22 | 0.60267 | 745 | 4 | 0.5 | 0.8821 | 0.4
Titusville | 17 | Kiwanis Park | 32.37 | No | 1234 | 29 | IR6-7 | IRL North | 2448 | 740.5251 | 22847.1538 | 5.46 | 0.77 | 50990 | 49835 | 50990 | 1200 | A | 1200 A | 54.65 | 1 | 2.39 | 0.316 | 2.39 | 0.316 | 0.22 | 5.6456 | 6977 | 37 | 4.9 | 0.8821 | 4.3
Titusville | 17 | Kiwanis Park | 32.37 | No | 1234 | 13 | IR6-7 | IRL North | 56 | 153.8818 | 659.5138 | 0.1 | 0.01 | 50995 | 49840 | 50995 | 1100 | A | 1100 A | 54.65 | 1 | 1.85 | 0.22 | 1.85 | 0.22 | 0.174 | 0.16297 | 159 | 1 | 0.1 | 0.8821 | 0.1
Titusville | 17 | Kiwanis Park | 32.37 | No | 1234 | 29 | IR6-7 | IRL North | 1 | 19.6608 | 12.1239 | 0 | 0 | 51000 | 49845 | 51000 | 1200 | A | 1200 A | 54.65 | 1 | 2.39 | 0.316 | 2.39 | 0.316 | 0.22 | 0.0029959 | 4 | 0 | 0 | 0.8821 | 0
Titusville | 17 | Kiwanis Park | 32.37 | No | 1234 | 105 | IR6-7 | IRL North | 138 | 87.5201 | 319.9998 | 0.27 | 0.07 | 51001 | 49846 | 51001 | 1400 | A | 1400 A | 54.65 | 1 | 2.83 | 0.497 | 2.83 | 0.497 | 0.886 | 0.079073 | 394 | 2 | 0.4 | 0.8821 | 0.4
Titusville | 17 | Kiwanis Park | 32.37 | No | 1234 | 105 | IR6-7 | IRL North | 20 | 38.0431 | 47.2834 | 0.04 | 0.01 | 51010 | 49855 | 51010 | 1400 | B/D | 1400 B/D | 54.65 | 1 | 2.83 | 0.497 | 2.83 | 0.497 | 0.887 | 0.011684 | 58 | 0 | 0.1 | 0.8821 | 0.1
Titusville | 17 | Kiwanis Park | 32.37 | No | 1234 | 105 | IR6-7 | IRL North | 2031 | 383.3216 | 4695.3321 | 3.92 | 1.01 | 51011 | 49856 | 51011 | 1400 | C | 1400 C | 54.65 | 1 | 2.83 | 0.497 | 2.83 | 0.497 | 0.888 | 1.1602 | 5788 | 36 | 6.3 | 0.8821 | 5.6
Titusville | 17 | Kiwanis Park | 32.37 | No | 1234 | 105 | IR6-7 | IRL North | 979 | 368.6267 | 2268.6018 | 1.89 | 0.49 | 51012 | 49857 | 51012 | 1400 | A | 1400 A | 54.65 | 1 | 2.83 | 0.497 | 2.83 | 0.497 | 0.886 | 0.56058 | 2790 | 17 | 3.1 | 0.8821 | 2.7
Titusville | 17 | Kiwanis Park | 32.37 | No | 1234 | 98 | IR6-7 | IRL North | 1594 | 395.8816 | 4418.468 | 2.87 | 0.76 | 51016 | 49861 | 51016 | 1700 | B/D | 1700 B/D | 54.65 | 1 | 1.8 | 0.478 | 1.8 | 0.478 | 0.724 | 1.0918 | 4440 | 18 | 4.7 | 0.8821 | 4.1
Titusville | 17 | Kiwanis Park | 32.37 | No | 1234 | 105 | IR6-7 | IRL North | 126 | 89.7147 | 291.7109 | 0.24 | 0.06 | 51018 | 49863 | 51018 | 1400 | A | 1400 A | 54.65 | 1 | 2.83 | 0.497 | 2.83 | 0.497 | 0.886 | 0.072083 | 359 | 2 | 0.4 | 0.8821 | 0.4
Titusville | 17 | Kiwanis Park | 32.37 | No | 1234 | 98 | IR6-7 | IRL North | 153 | 86.1381 | 452.0559 | 0.28 | 0.07 | 51019 | 49864 | 51019 | 1700 | A | 1700 A | 54.65 | 1 | 1.8 | 0.478 | 1.8 | 0.478 | 0.68 | 0.11171 | 427 | 2 | 0.5 | 0.8821 | 0.4
Titusville | 17 | Kiwanis Park | 32.37 | No | 1234 | 98 | IR6-7 | IRL North | 6791 | 752.6768 | 17740.0192 | 12.22 | 3.25 | 51021 | 49866 | 51021 | 1700 | C | 1700 C | 54.65 | 1 | 1.8 | 0.478 | 1.8 | 0.478 | 0.768 | 4.3836 | 18912 | 75 | 19.9 | 0.8821 | 17.6
Titusville | 17 | Kiwanis Park | 32.37 | No | 1234 | 29 | IR6-7 | IRL North | 3204 | 934.6142 | 21639.3888 | 7.14 | 1.01 | 51023 | 49868 | 51023 | 1200 | B/D | 1200 B/D | 54.65 | 1 | 2.39 | 0.316 | 2.39 | 0.316 | 0.304 | 5.3472 | 9131 | 48 | 6.4 | 0.8821 | 5.6
Titusville | 17 | Kiwanis Park | 32.37 | No | 1234 | 98 | IR6-7 | IRL North | 6485 | 591.3586 | 17969.6009 | 11.67 | 3.1 | 51024 | 49869 | 51024 | 1700 | B/D | 1700 B/D | 54.65 | 1 | 1.8 | 0.478 | 1.8 | 0.478 | 0.724 | 4.4404 | 18059 | 72 | 19 | 0.8821 | 16.8
Titusville | 17 | Kiwanis Park | 32.37 | No | 1234 | 105 | IR6-7 | IRL North | 4405 | 576.3559 | 10186.4348 | 8.5 | 2.19 | 51028 | 49873 | 51028 | 1400 | C | 1400 C | 54.65 | 1 | 2.83 | 0.497 | 2.83 | 0.497 | 0.888 | 2.5171 | 12556 | 78 | 13.8 | 0.8821 | 12.2
Titusville | 17 | Kiwanis Park | 32.37 | No | 1234 | 105 | IR6-7 | IRL North | 12563 | 880.8256 | 28662.5796 | 24.25 | 6.24 | 51032 | 49877 | 51032 | 1400 | D | 1400 D | 54.65 | 1 | 2.83 | 0.497 | 2.83 | 0.497 | 0.9 | 7.0826 | 35808 | 223 | 39.2 | 0.8821 | 34.6
Titusville | 17 | Kiwanis Park | 32.37 | No | 1234 | 105 | IR6-7 | IRL North | 5211 | 649.7186 | 12062.3475 | 10.06 | 2.59 | 51036 | 49881 | 51036 | 1400 | B/D | 1400 B/D | 54.65 | 1 | 2.83 | 0.497 | 2.83 | 0.497 | 0.887 | 2.9807 | 14852 | 93 | 16.3 | 0.8821 | 14.4
Titusville | 17 | Kiwanis Park | 32.37 | No | 1234 | 29 | IR6-7 | IRL North | 134 | 135.6192 | 791.9107 | 0.3 | 0.04 | 51038 | 49883 | 51038 | 1200 | W | 1200 W | 54.65 | 1 | 2.39 | 0.316 | 2.39 | 0.316 | 0.347 | 0.023821 | 46 | 0 | 0 | 0.8821 | 0
Titusville | 17 | Kiwanis Park | 32.37 | No | 1234 | 105 | IR6-7 | IRL North | 3290 | 439.9882 | 7506.6276 | 6.35 | 1.64 | 51040 | 49885 | 51040 | 1400 | D | 1400 D | 54.65 | 1 | 2.83 | 0.497 | 2.83 | 0.497 | 0.9 | 1.8549 | 9378 | 59 | 10.3 | 0.8821 | 9.1
Titusville | 17 | Kiwanis Park | 32.37 | No | 1234 | 105 | IR6-7 | IRL North | 871 | 304.8484 | 2016.1415 | 1.68 | 0.43 | 51041 | 49886 | 51041 | 1400 | B/D | 1400 B/D | 54.65 | 1 | 2.83 | 0.497 | 2.83 | 0.497 | 0.887 | 0.4982 | 2482 | 15 | 2.7 | 0.8821 | 2.4
Titusville | 17 | Kiwanis Park | 32.37 | No | 1234 | 29 | IR6-7 | IRL North | 4062 | 645.7575 | 21443.704 | 9.06 | 1.28 | 51047 | 49892 | 51047 | 1200 | C | 1200 C | 54.65 | 1 | 2.39 | 0.316 | 2.39 | 0.316 | 0.389 | 5.2988 | 11579 | 61 | 8.1 | 0.8821 | 7.1
Titusville | 17 | Kiwanis Park | 32.37 | No | 1234 | 29 | IR6-7 | IRL North | 1105 | 382.9468 | 7465.6443 | 2.46 | 0.35 | 51048 | 49893 | 51048 | 1200 | B/D | 1200 B/D | 54.65 | 1 | 2.39 | 0.316 | 2.39 | 0.316 | 0.304 | 1.8448 | 3150 | 17 | 2.2 | 0.8821 | 1.9
Titusville | 17 | Kiwanis Park | 32.37 | No | 1234 | 29 | IR6-7 | IRL North | 32 | 104.0979 | 215.3353 | 0.07 | 0.01 | 51050 | 49895 | 51050 | 1200 | B/D | 1200 B/D | 54.65 | 1 | 2.39 | 0.316 | 2.39 | 0.316 | 0.304 | 0.05321 | 91 | 0 | 0.1 | 0.8821 | 0.1
Titusville | 17 | Kiwanis Park | 32.37 | No | 1234 | 29 | IR6-7 | IRL North | 4759 | 785.7598 | 25122.1415 | 10.61 | 1.5 | 51051 | 49896 | 51051 | 1200 | C | 1200 C | 54.65 | 1 | 2.39 | 0.316 | 2.39 | 0.316 | 0.389 | 0.0024245 | 5 | 0 | 0 | 0.8821 | 0
Titusville | 17 | Kiwanis Park | 32.37 | No | 1234 | 29 | IR6-7 | IRL North | 123 | 250.2252 | 726.8931 | 0.27 | 0.04 | 51059 | 49904 | 51059 | 1200 | W | 1200 W | 54.65 | 1 | 2.39 | 0.316 | 2.39 | 0.316 | 0.347 | 0.086791 | 169 | 1 | 0.1 | 0.8821 | 0.1
Titusville | 17 | Kiwanis Park | 32.37 | No | 1234 | 105 | IR6-7 | IRL North | 4087 | 743.6408 | 9324.0973 | 7.89 | 2.03 | 51060 | 49905 | 51060 | 1400 | D | 1400 D | 54.65 | 1 | 2.83 | 0.497 | 2.83 | 0.497 | 0.9 | 2.304 | 11649 | 73 | 12.8 | 0.8821 | 11.3
Titusville | 17 | Kiwanis Park | 32.37 | No | 1234 | 105 | IR6-7 | IRL North | 86 | 82.1061 | 198.6113 | 0.17 | 0.04 | 51067 | 49912 | 51067 | 1400 | B/D | 1400 B/D | 54.65 | 1 | 2.83 | 0.497 | 2.83 | 0.497 | 0.887 | 0.049078 | 245 | 2 | 0.3 | 0.8821 | 0.3
Titusville | 17 | Kiwanis Park | 32.37 | No | 1234 | 98 | IR6-7 | IRL North | 1740 | 486.9687 | 4821.4597 | 3.13 | 0.83 | 51069 | 49914 | 51069 | 1700 | B/D | 1700 B/D | 54.65 | 1 | 1.8 | 0.478 | 1.8 | 0.478 | 0.724 | 1.1914 | 4846 | 19 | 5.1 | 0.8821 | 4.5
Titusville | 17 | Kiwanis Park | 32.37 | No | 1234 | 98 | IR6-7 | IRL North | 1012 | 220.085 | 2427.3624 | 1.82 | 0.48 | 51078 | 49923 | 51078 | 1700 | D | 1700 D | 54.65 | 1 | 1.8 | 0.478 | 1.8 | 0.478 | 0.836 | 0.59981 | 2817 | 11 | 3 | 0.8821 | 2.6
Titusville | 17 | Kiwanis Park | 32.37 | No | 1234 | 29 | IR6-7 | IRL North | 918 | 296.2044 | 4843.6104 | 2.05 | 0.29 | 51079 | 49924 | 51079 | 1200 | C | 1200 C | 54.65 | 1 | 2.39 | 0.316 | 2.39 | 0.316 | 0.389 | 1.1969 | 2615 | 14 | 1.8 | 0.8821 | 1.6
Titusville | 17 | Kiwanis Park | 32.37 | No | 1234 | 29 | IR6-7 | IRL North | 738 | 376.666 | 6890.4661 | 1.65 | 0.23 | 51080 | 49925 | 51080 | 1200 | A | 1200 A | 54.65 | 1 | 2.39 | 0.316 | 2.39 | 0.316 | 0.22 | 1.7027 | 2104 | 11 | 1.5 | 0.8821 | 1.3
Titusville | 17 | Kiwanis Park | 32.37 | No | 1234 | 29 | IR6-7 | IRL North | 1511 | 909.4878 | 10207.7087 | 3.37 | 0.48 | 51081 | 49926 | 51081 | 1200 | B/D | 1200 B/D | 54.65 | 1 | 2.39 | 0.316 | 2.39 | 0.316 | 0.304 | 2.5224 | 4307 | 23 | 3 | 0.8821 | 2.6
Titusville | 17 | Kiwanis Park | 32.37 | No | 1234 | 29 | IR6-7 | IRL North | 80 | 240.4399 | 540.0423 | 0.18 | 0.03 | 51083 | 49928 | 51083 | 1200 | B/D | 1200 B/D | 54.65 | 1 | 2.39 | 0.316 | 2.39 | 0.316 | 0.304 | 0.13345 | 228 | 1 | 0.2 | 0.8821 | 0.2
Titusville | 17 | Kiwanis Park | 32.37 | No | 1234 | 29 | IR6-7 | IRL North | 2 | 17.7182 | 11.0273 | 0 | 0 | 51093 | 49936 | 51093 | 1200 | W | 1200 W | 54.65 | 1 | 2.39 | 0.316 | 2.39 | 0.316 | 0.347 | 0.0023475 | 5 | 0 | 0 | 0.8821 | 0
Titusville | 17 | Kiwanis Park | 32.37 | No | 1234 | 105 | IR6-7 | IRL North | 48 | 60.9959 | 110.5603 | 0.09 | 0.02 | 51098 | 49941 | 51098 | 1400 | B/D | 1400 B/D | 54.65 | 1 | 2.83 | 0.497 | 2.83 | 0.497 | 0.887 | 0.02732 | 136 | 1 | 0.1 | 0.8821 | 0.1
Titusville | 17 | Kiwanis Park | 32.37 | No | 1234 | 105 | IR6-7 | IRL North | 418 | 179.913 | 966.7469 | 0.81 | 0.21 | 51099 | 49942 | 51099 | 1400 | B/D | 1400 B/D | 54.65 | 1 | 2.83 | 0.497 | 2.83 | 0.497 | 0.887 | 0.23889 | 1190 | 7 | 1.3 | 0.8821 | 1.1
Titusville | 17 | Kiwanis Park | 32.37 | No | 1234 | 29 | IR6-7 | IRL North | 147 | 132.4144 | 990.67 | 0.33 | 0.05 | 51100 | 49943 | 51100 | 1200 | B/D | 1200 B/D | 54.65 | 1 | 2.39 | 0.316 | 2.39 | 0.316 | 0.304 | 0.2448 | 418 | 2 | 0.3 | 0.8821 | 0.3
Titusville | 17 | Kiwanis Park | 32.37 | No | 1234 | 102.5 | IR6-7 | IRL North | 5277 | 719.3905 | 16369.1773 | 11.08 | 2.72 | 51108 | 49951 | 51108 | 1300 | B/D | 1300 B/D | 54.65 | 1 | 2.42 | 0.516 | 2.42 | 0.516 | 0.662 | 4.0449 | 15042 | 80 | 17.1 | 0.8821 | 15.1
Titusville | 17 | Kiwanis Park | 32.37 | No | 1234 | 98 | IR6-7 | IRL North | 1559 | 353.2645 | 3740.6889 | 2.81 | 0.75 | 51110 | 49953 | 51110 | 1700 | D | 1700 D | 54.65 | 1 | 1.8 | 0.478 | 1.8 | 0.478 | 0.836 | 0.92434 | 4341 | 17 | 4.6 | 0.8821 | 4.1
Titusville | 17 | Kiwanis Park | 32.37 | No | 1234 | 98 | IR6-7 | IRL North | 5922 | 589.6988 | 16410.6493 | 10.66 | 2.83 | 51111 | 49954 | 51111 | 1700 | B/D | 1700 B/D | 54.65 | 1 | 1.8 | 0.478 | 1.8 | 0.478 | 0.724 | 4.0551 | 16492 | 65 | 17.4 | 0.8821 | 15.3
Titusville | 17 | Kiwanis Park | 32.37 | No | 1234 | 102.5 | IR6-7 | IRL North | 900 | 278.7186 | 2520.9716 | 1.89 | 0.46 | 51112 | 49955 | 51112 | 1300 | D | 1300 D | 54.65 | 1 | 2.42 | 0.516 | 2.42 | 0.516 | 0.723 | 0.62294 | 2530 | 14 | 2.9 | 0.8821 | 2.6
Titusville | 17 | Kiwanis Park | 32.37 | No | 1234 | 98 | IR6-7 | IRL North | 26 | 95.0606 | 67.8912 | 0.05 | 0.01 | 51113 | 49956 | 51113 | 1700 | C | 1700 C | 54.65 | 1 | 1.8 | 0.478 | 1.8 | 0.478 | 0.768 | 0.016776 | 72 | 0 | 0.1 | 0.8821 | 0.1
Titusville | 17 | Kiwanis Park | 32.37 | No | 1234 | 102.5 | IR6-7 | IRL North | 673 | 187.1218 | 2087.2409 | 1.41 | 0.35 | 51123 | 49966 | 51123 | 1300 | B/D | 1300 B/D | 54.65 | 1 | 2.42 | 0.516 | 2.42 | 0.516 | 0.662 | 0.51577 | 1918 | 10 | 2.2 | 0.8821 | 1.9
Titusville | 17 | Kiwanis Park | 32.37 | No | 1234 | 102.5 | IR6-7 | IRL North | 758 | 285.9463 | 2351.2439 | 1.59 | 0.39 | 51124 | 49967 | 51124 | 1300 | B/D | 1300 B/D | 54.65 | 1 | 2.42 | 0.516 | 2.42 | 0.516 | 0.662 | 0.581 | 2161 | 12 | 2.5 | 0.8821 | 2.2
Titusville | 17 | Kiwanis Park | 32.37 | No | 1234 | 102.5 | IR6-7 | IRL North | 1223 | 276.1846 | 3979.4927 | 2.57 | 0.63 | 51126 | 49969 | 51126 | 1300 | A | 1300 A | 54.65 | 1 | 2.42 | 0.516 | 2.42 | 0.516 | 0.631 | 0.98335 | 3486 | 19 | 4 | 0.8821 | 3.5
Titusville | 17 | Kiwanis Park | 32.37 | No | 1234 | 13 | IR6-7 | IRL North | 101 | 121.1149 | 604.6848 | 0.19 | 0.02 | 51131 | 49974 | 51131 | 1100 | B/D | 1100 B/D | 54.65 | 1 | 1.85 | 0.22 | 1.85 | 0.22 | 0.342 | 0.14942 | 287 | 1 | 0.1 | 0.8821 | 0.1
Titusville | 17 | Kiwanis Park | 32.37 | No | 1234 | 13 | IR6-7 | IRL North | 126 | 158.0947 | 757.6409 | 0.23 | 0.03 | 51133 | 49976 | 51133 | 1100 | B/D | 1100 B/D | 54.65 | 1 | 1.85 | 0.22 | 1.85 | 0.22 | 0.342 | 0.18722 | 360 | 1 | 0.2 | 0.8821 | 0.2
Titusville | 17 | Kiwanis Park | 32.37 | No | 1234 | 105 | IR6-7 | IRL North | 1349 | 250.5083 | 3120.1889 | 2.6 | 0.67 | 51146 | 49989 | 51146 | 1400 | C | 1400 C | 54.65 | 1 | 2.83 | 0.497 | 2.83 | 0.497 | 0.888 | 0.77101 | 3846 | 24 | 4.2 | 0.8821 | 3.7
Titusville | 17 | Kiwanis Park | 32.37 | No | 1234 | 98 | IR6-7 | IRL North | 1393 | 301.3935 | 3639.8608 | 2.51 | 0.67 | 51147 | 49990 | 51147 | 1700 | C | 1700 C | 54.65 | 1 | 1.8 | 0.478 | 1.8 | 0.478 | 0.768 | 0.89943 | 3880 | 15 | 4.1 | 0.8821 | 3.6
Titusville | 17 | Kiwanis Park | 32.37 | No | 1234 | 13 | IR6-7 | IRL North | 2428 | 1213.5685 | 28649.3403 | 4.49 | 0.53 | 51149 | 49992 | 51149 | 1100 | A | 1100 A | 54.65 | 1 | 1.85 | 0.22 | 1.85 | 0.22 | 0.174 | 7.0794 | 6920 | 28 | 3.4 | 0.8821 | 3
Titusville | 17 | Kiwanis Park | 32.37 | No | 1234 | 98 | IR6-7 | IRL North | 185 | 98.2308 | 513.8157 | 0.33 | 0.09 | 51152 | 49995 | 51152 | 1700 | B/D | 1700 B/D | 54.65 | 1 | 1.8 | 0.478 | 1.8 | 0.478 | 0.724 | 0.12697 | 516 | 2 | 0.5 | 0.8821 | 0.4
Titusville | 17 | Kiwanis Park | 32.37 | No | 1234 | 98 | IR6-7 | IRL North | 405 | 208.9534 | 1122.2837 | 0.73 | 0.19 | 51154 | 49997 | 51154 | 1700 | B/D | 1700 B/D | 54.65 | 1 | 1.8 | 0.478 | 1.8 | 0.478 | 0.724 | 0.27732 | 1128 | 4 | 1.2 | 0.8821 | 1.1
Titusville | 17 | Kiwanis Park | 32.37 | No | 1234 | 98 | IR6-7 | IRL North | 3166 | 394.0477 | 9339.815 | 5.7 | 1.51 | 51155 | 49998 | 51155 | 1700 | A | 1700 A | 54.65 | 1 | 1.8 | 0.478 | 1.8 | 0.478 | 0.68 | 2.3079 | 8816 | 35 | 9.3 | 0.8821 | 8.2
Titusville | 17 | Kiwanis Park | 32.37 | No | 1234 | 98 | IR6-7 | IRL North | 220 | 171.7608 | 610.7373 | 0.4 | 0.11 | 51162 | 50005 | 51162 | 1700 | B/D | 1700 B/D | 54.65 | 1 | 1.8 | 0.478 | 1.8 | 0.478 | 0.724 | 0.15092 | 614 | 2 | 0.6 | 0.8821 | 0.5
Titusville | 17 | Kiwanis Park | 32.37 | No | 1234 | 98 | IR6-7 | IRL North | 240 | 184.1567 | 663.933 | 0.43 | 0.11 | 51165 | 50008 | 51165 | 1700 | B/D | 1700 B/D | 54.65 | 1 | 1.8 | 0.478 | 1.8 | 0.478 | 0.724 | 0.16406 | 667 | 3 | 0.7 | 0.8821 | 0.6
Titusville | 17 | Kiwanis Park | 32.37 | No | 1234 | 13 | IR6-7 | IRL North | 10 | 69.4746 | 76.7345 | 0.02 | 0 | 51166 | 50009 | 51166 | 1100 | W | 1100 W | 54.65 | 1 | 1.85 | 0.22 | 1.85 | 0.22 | 0.258 | 0.018961 | 27 | 0 | 0 | 0.8821 | 0
Titusville | 17 | Kiwanis Park | 32.37 | No | 1234 | 29 | IR6-7 | IRL North | 588 | 329.2333 | 3970.1026 | 1.31 | 0.19 | 51168 | 50011 | 51168 | 1200 | B/D | 1200 B/D | 54.65 | 1 | 2.39 | 0.316 | 2.39 | 0.316 | 0.304 | 0.98103 | 1675 | 9 | 1.2 | 0.8821 | 1.1
Titusville | 17 | Kiwanis Park | 32.37 | No | 1234 | 29 | IR6-7 | IRL North | 1450 | 518.0669 | 7656.064 | 3.23 | 0.46 | 51182 | 50025 | 51182 | 1200 | C | 1200 C | 54.65 | 1 | 2.39 | 0.316 | 2.39 | 0.316 | 0.389 | 1.8918 | 4134 | 22 | 2.9 | 0.8821 | 2.6
Titusville | 17 | Kiwanis Park | 32.37 | No | 1234 | 29 | IR6-7 | IRL North | 1462 | 610.1411 | 13647.1279 | 3.26 | 0.46 | 51187 | 50030 | 51187 | 1200 | A | 1200 A | 54.65 | 1 | 2.39 | 0.316 | 2.39 | 0.316 | 0.22 | 3.3723 | 4168 | 22 | 2.9 | 0.8821 | 2.6
Titusville | 17 | Kiwanis Park | 32.37 | No | 1234 | 13 | IR6-7 | IRL North | 565 | 514.3875 | 3392.3298 | 1.05 | 0.12 | 51193 | 50036 | 51193 | 1100 | B/D | 1100 B/D | 54.65 | 1 | 1.85 | 0.22 | 1.85 | 0.22 | 0.342 | 0.83826 | 1610 | 7 | 0.8 | 0.8821 | 0.7
Titusville | 17 | Kiwanis Park | 32.37 | No | 1234 | 29 | IR6-7 | IRL North | 140 | 192.8009 | 826.12 | 0.31 | 0.04 | 51194 | 50037 | 51194 | 1200 | W | 1200 W | 54.65 | 1 | 2.39 | 0.316 | 2.39 | 0.316 | 0.347 | 0.025326 | 49 | 0 | 0 | 0.8821 | 0
Titusville | 17 | Kiwanis Park | 32.37 | No | 1234 | 29 | IR6-7 | IRL North | 8426 | 1139.528 | 36577.1498 | 18.79 | 2.66 | 51198 | 50041 | 51198 | 1200 | D | 1200 D | 54.65 | 1 | 2.39 | 0.316 | 2.39 | 0.316 | 0.473 | 0.026613 | 71 | 0 | 0 | 0.8821 | 0
Titusville | 17 | Kiwanis Park | 32.37 | No | 1234 | 13 | IR6-7 | IRL North | 12 | 67.6956 | 71.7063 | 0.02 | 0 | 51201 | 50044 | 51201 | 1100 | B/D | 1100 B/D | 54.65 | 1 | 1.85 | 0.22 | 1.85 | 0.22 | 0.342 | 0.017719 | 34 | 0 | 0 | 0.8821 | 0
Titusville | 17 | Kiwanis Park | 32.37 | No | 1234 | 13 | IR6-7 | IRL North | 6 | 83.9152 | 49.6911 | 0.01 | 0 | 51203 | 50046 | 51203 | 1100 | W | 1100 W | 54.65 | 1 | 1.85 | 0.22 | 1.85 | 0.22 | 0.258 | 0.012279 | 18 | 0 | 0 | 0.8821 | 0
Titusville | 17 | Kiwanis Park | 32.37 | No | 1234 | 13 | IR6-7 | IRL North | 1280 | 1059.7244 | 15108.5062 | 2.37 | 0.28 | 51206 | 50049 | 51206 | 1100 | A | 1100 A | 54.65 | 1 | 1.85 | 0.22 | 1.85 | 0.22 | 0.174 | 3.7334 | 3649 | 15 | 1.8 | 0.8821 | 1.6
Titusville | 17 | Kiwanis Park | 32.37 | No | 1234 | 13 | IR6-7 | IRL North | 37 | 63.8227 | 223.0727 | 0.07 | 0.01 | 51209 | 50052 | 51209 | 1100 | B/D | 1100 B/D | 54.65 | 1 | 1.85 | 0.22 | 1.85 | 0.22 | 0.342 | 0.055122 | 106 | 0 | 0.1 | 0.8821 | 0.1
Titusville | 17 | Kiwanis Park | 32.37 | No | 1234 | 102.5 | IR6-7 | IRL North | 31 | 52.7772 | 101.9048 | 0.07 | 0.02 | 51211 | 50054 | 51211 | 1300 | A | 1300 A | 54.65 | 1 | 2.42 | 0.516 | 2.42 | 0.516 | 0.631 | 0.025181 | 89 | 0 | 0.1 | 0.8821 | 0.1
Titusville | 17 | Kiwanis Park | 32.37 | No | 1234 | 13 | IR6-7 | IRL North | 44 | 78.8145 | 261.8964 | 0.08 | 0.01 | 51214 | 50057 | 51214 | 1100 | B/D | 1100 B/D | 54.65 | 1 | 1.85 | 0.22 | 1.85 | 0.22 | 0.342 | 0.064716 | 124 | 1 | 0.1 | 0.8821 | 0.1
Titusville | 17 | Kiwanis Park | 32.37 | No | 1234 | 29 | IR6-7 | IRL North | 411 | 524.2166 | 2773.7245 | 0.92 | 0.13 | 51217 | 50060 | 51217 | 1200 | B/D | 1200 B/D | 54.65 | 1 | 2.39 | 0.316 | 2.39 | 0.316 | 0.304 | 0.6854 | 1170 | 6 | 0.8 | 0.8821 | 0.7
Titusville | 17 | Kiwanis Park | 32.37 | No | 1234 | 105 | IR6-7 | IRL North | 8580 | 746.9298 | 19861.7469 | 16.56 | 4.26 | 51218 | 50061 | 51218 | 1400 | B/D | 1400 B/D | 54.65 | 1 | 2.83 | 0.497 | 2.83 | 0.497 | 0.887 | 4.9079 | 24455 | 153 | 26.8 | 0.8821 | 23.6
Titusville | 17 | Kiwanis Park | 32.37 | No | 1234 | 29 | IR6-7 | IRL North | 4211 | 960.104 | 28441.4369 | 9.39 | 1.33 | 51221 | 50064 | 51221 | 1200 | B/D | 1200 B/D | 54.65 | 1 | 2.39 | 0.316 | 2.39 | 0.316 | 0.304 | 7.028 | 12002 | 63 | 8.4 | 0.8821 | 7.4
Titusville | 17 | Kiwanis Park | 32.37 | No | 1234 | 105 | IR6-7 | IRL North | 1943 | 269.9272 | 4503.5721 | 3.75 | 0.97 | 51230 | 50072 | 51230 | 1400 | A | 1400 A | 54.65 | 1 | 2.83 | 0.497 | 2.83 | 0.497 | 0.886 | 1.1129 | 5539 | 35 | 6.1 | 0.8821 | 5.4
Titusville | 17 | Kiwanis Park | 32.37 | No | 1234 | 13 | IR6-7 | IRL North | 656 | 526.3933 | 3937.7443 | 1.21 | 0.14 | 51232 | 50074 | 51232 | 1100 | B/D | 1100 B/D | 54.65 | 1 | 1.85 | 0.22 | 1.85 | 0.22 | 0.342 | 0.97303 | 1869 | 8 | 0.9 | 0.8821 | 0.8
Titusville | 17 | Kiwanis Park | 32.37 | No | 1234 | 13 | IR6-7 | IRL North | 478 | 405.3651 | 2867.5406 | 0.88 | 0.11 | 51233 | 50075 | 51233 | 1100 | B/D | 1100 B/D | 54.65 | 1 | 1.85 | 0.22 | 1.85 | 0.22 | 0.342 | 0.70858 | 1361 | 6 | 0.7 | 0.8821 | 0.6
Titusville | 17 | Kiwanis Park | 32.37 | No | 1234 | 13 | IR6-7 | IRL North | 21 | 60.054 | 124.2738 | 0.04 | 0 | 51237 | 50078 | 51237 | 1100 | B/D | 1100 B/D | 54.65 | 1 | 1.85 | 0.22 | 1.85 | 0.22 | 0.342 | 0.030709 | 59 | 0 | 0 | 0.8821 | 0
Titusville | 17 | Kiwanis Park | 32.37 | No | 1234 | 29 | IR6-7 | IRL North | 1968 | 596.5766 | 18371.9173 | 4.39 | 0.62 | 51239 | 50080 | 51239 | 1200 | A | 1200 A | 54.65 | 1 | 2.39 | 0.316 | 2.39 | 0.316 | 0.22 | 4.5398 | 5610 | 30 | 3.9 | 0.8821 | 3.4
Titusville | 17 | Kiwanis Park | 32.37 | No | 1234 | 29 | IR6-7 | IRL North | 1314 | 491.307 | 8877.2274 | 2.93 | 0.42 | 51241 | 50081 | 51241 | 1200 | B/D | 1200 B/D | 54.65 | 1 | 2.39 | 0.316 | 2.39 | 0.316 | 0.304 | 2.1936 | 3746 | 20 | 2.6 | 0.8821 | 2.3
Titusville | 17 | Kiwanis Park | 32.37 | No | 1234 | 29 | IR6-7 | IRL North | 1088 | 420.4854 | 7350.9027 | 2.43 | 0.34 | 51242 | 50082 | 51242 | 1200 | B/D | 1200 B/D | 54.65 | 1 | 2.39 | 0.316 | 2.39 | 0.316 | 0.304 | 1.8164 | 3102 | 16 | 2.2 | 0.8821 | 1.9
Titusville | 17 | Kiwanis Park | 32.37 | No | 1234 | 13 | IR6-7 | IRL North | 656 | 516.7408 | 3940.3312 | 1.21 | 0.14 | 51249 | 50089 | 51249 | 1100 | B/D | 1100 B/D | 54.65 | 1 | 1.85 | 0.22 | 1.85 | 0.22 | 0.342 | 0.97367 | 1871 | 8 | 0.9 | 0.8821 | 0.8
Titusville | 17 | Kiwanis Park | 32.37 | No | 1234 | 13 | IR6-7 | IRL North | 53 | 119.5105 | 630.5468 | 0.1 | 0.01 | 51254 | 50094 | 51254 | 1100 | A | 1100 A | 54.65 | 1 | 1.85 | 0.22 | 1.85 | 0.22 | 0.174 | 0.15581 | 152 | 1 | 0.1 | 0.8821 | 0.1
Titusville | 17 | Kiwanis Park | 32.37 | No | 1234 | 29 | IR6-7 | IRL North | 33 | 70.3275 | 198.0783 | 0.07 | 0.01 | 51256 | 50096 | 51256 | 1200 | W | 1200 W | 54.65 | 1 | 2.39 | 0.316 | 2.39 | 0.316 | 0.347 | 0.032781 | 64 | 0 | 0 | 0.8821 | 0
Titusville | 17 | Kiwanis Park | 32.37 | No | 1234 | 13 | IR6-7 | IRL North | 218 | 145.3103 | 1307.4164 | 0.4 | 0.05 | 51259 | 50099 | 51259 | 1100 | B/D | 1100 B/D | 54.65 | 1 | 1.85 | 0.22 | 1.85 | 0.22 | 0.342 | 0.32307 | 621 | 3 | 0.3 | 0.8821 | 0.3
Titusville | 17 | Kiwanis Park | 32.37 | No | 1234 | 29 | IR6-7 | IRL North | 40 | 81.3988 | 234.6132 | 0.09 | 0.01 | 51273 | 50112 | 51273 | 1200 | W | 1200 W | 54.65 | 1 | 2.39 | 0.316 | 2.39 | 0.316 | 0.347 | 0.0086857 | 17 | 0 | 0 | 0.8821 | 0
Titusville | 17 | Kiwanis Park | 32.37 | No | 1234 | 29 | IR6-7 | IRL North | 21 | 61.6109 | 122.3574 | 0.05 | 0.01 | 51291 | 50130 | 51291 | 1200 | W | 1200 W | 54.65 | 1 | 2.39 | 0.316 | 2.39 | 0.316 | 0.347 | 0.00058161 | 1 | 0 | 0 | 0.8821 | 0
Titusville | 17 | Kiwanis Park | 32.37 | No | 1234 | 102.5 | IR6-7 | IRL North | 12 | 24.8718 | 38.404 | 0.03 | 0.01 | 51301 | 50139 | 51301 | 1300 | B/D | 1300 B/D | 54.65 | 1 | 2.42 | 0.516 | 2.42 | 0.516 | 0.662 | 0.0094898 | 35 | 0 | 0 | 0.8821 | 0
Titusville | 17 | Kiwanis Park | 32.37 | No | 1234 | 102.5 | IR6-7 | IRL North | 44 | 63.0154 | 135.7711 | 0.09 | 0.02 | 51303 | 50141 | 51303 | 1300 | B/D | 1300 B/D | 54.65 | 1 | 2.42 | 0.516 | 2.42 | 0.516 | 0.662 | 0.03355 | 125 | 1 | 0.1 | 0.8821 | 0.1
Titusville | 17 | Kiwanis Park | 32.37 | No | 1234 | 102.5 | IR6-7 | IRL North | 1204 | 481.9459 | 3733.8294 | 2.53 | 0.62 | 51304 | 50142 | 51304 | 1300 | B/D | 1300 B/D | 54.65 | 1 | 2.42 | 0.516 | 2.42 | 0.516 | 0.662 | 0.92265 | 3431 | 18 | 3.9 | 0.8821 | 3.4
Titusville | 17 | Kiwanis Park | 32.37 | No | 1234 | 98 | IR6-7 | IRL North | 4664 | 494.3421 | 12924.467 | 8.4 | 2.23 | 51308 | 50146 | 51308 | 1700 | B/D | 1700 B/D | 54.65 | 1 | 1.8 | 0.478 | 1.8 | 0.478 | 0.724 | 3.1937 | 12989 | 52 | 13.7 | 0.8821 | 12.1
Titusville | 17 | Kiwanis Park | 32.37 | No | 1234 | 98 | IR6-7 | IRL North | 3637 | 449.6076 | 10730.7004 | 6.55 | 1.74 | 51310 | 50148 | 51310 | 1700 | A | 1700 A | 54.65 | 1 | 1.8 | 0.478 | 1.8 | 0.478 | 0.68 | 2.6516 | 10129 | 40 | 10.7 | 0.8821 | 9.4
Titusville | 17 | Kiwanis Park | 32.37 | No | 1234 | 102.5 | IR6-7 | IRL North | 9699 | 718.0005 | 30084.4141 | 20.37 | 5 | 51311 | 50149 | 51311 | 1300 | B/D | 1300 B/D | 54.65 | 1 | 2.42 | 0.516 | 2.42 | 0.516 | 0.662 | 7.434 | 27645 | 148 | 31.5 | 0.8821 | 27.8
Titusville | 17 | Kiwanis Park | 32.37 | No | 1234 | 98 | IR6-7 | IRL North | 13099 | 831.7965 | 36297.5368 | 23.58 | 6.26 | 51312 | 50150 | 51312 | 1700 | B/D | 1700 B/D | 54.65 | 1 | 1.8 | 0.478 | 1.8 | 0.478 | 0.724 | 8.9693 | 36479 | 145 | 38.4 | 0.8821 | 33.9
Titusville | 17 | Kiwanis Park | 32.37 | No | 1234 | 105 | IR6-7 | IRL North | 32 | 71.9551 | 74.1093 | 0.06 | 0.02 | 51336 | 50174 | 51336 | 1400 | B/D | 1400 B/D | 54.65 | 1 | 2.83 | 0.497 | 2.83 | 0.497 | 0.887 | 0.018313 | 91 | 1 | 0.1 | 0.8821 | 0.1
Titusville | 17 | Kiwanis Park | 32.37 | No | 1234 | 13 | IR6-7 | IRL North | 58 | 80.6571 | 347.5084 | 0.11 | 0.01 | 51339 | 50176 | 51339 | 1100 | B/D | 1100 B/D | 54.65 | 1 | 1.85 | 0.22 | 1.85 | 0.22 | 0.342 | 0.085871 | 165 | 1 | 0.1 | 0.8821 | 0.1
Titusville | 17 | Kiwanis Park | 32.37 | No | 1234 | 13 | IR6-7 | IRL North | 119 | 109.1513 | 714.7389 | 0.22 | 0.03 | 51341 | 50178 | 51341 | 1100 | B/D | 1100 B/D | 54.65 | 1 | 1.85 | 0.22 | 1.85 | 0.22 | 0.342 | 0.17662 | 339 | 1 | 0.2 | 0.8821 | 0.2
Titusville | 17 | Kiwanis Park | 32.37 | No | 1234 | 13 | IR6-7 | IRL North | 1 | 27.6831 | 8.3136 | 0 | 0 | 51342 | 50179 | 51342 | 1100 | B/D | 1100 B/D | 54.65 | 1 | 1.85 | 0.22 | 1.85 | 0.22 | 0.342 | 0.0020543 | 4 | 0 | 0 | 0.8821 | 0
Titusville | 17 | Kiwanis Park | 32.37 | No | 1234 | 29 | IR6-7 | IRL North | 10 | 60.2167 | 66.0878 | 0.02 | 0 | 51356 | 50193 | 51356 | 1200 | B/D | 1200 B/D | 54.65 | 1 | 2.39 | 0.316 | 2.39 | 0.316 | 0.304 | 0.016331 | 28 | 0 | 0 | 0.8821 | 0
Titusville | 17 | Kiwanis Park | 32.37 | No | 1234 | 13 | IR6-7 | IRL North | 273 | 222.0344 | 1641.5021 | 0.51 | 0.06 | 51374 | 50211 | 51374 | 1100 | B/D | 1100 B/D | 54.65 | 1 | 1.85 | 0.22 | 1.85 | 0.22 | 0.342 | 0.40562 | 779 | 3 | 0.4 | 0.8821 | 0.4
Titusville | 17 | Kiwanis Park | 32.37 | No | 1234 | 13 | IR6-7 | IRL North | 147 | 134.584 | 880.9929 | 0.27 | 0.03 | 51377 | 50214 | 51377 | 1100 | B/D | 1100 B/D | 54.65 | 1 | 1.85 | 0.22 | 1.85 | 0.22 | 0.342 | 0.2177 | 418 | 2 | 0.2 | 0.8821 | 0.2
Titusville | 17 | Kiwanis Park | 32.37 | No | 1234 | 13 | IR6-7 | IRL North | 159 | 201.6814 | 1874.9906 | 0.29 | 0.03 | 51378 | 50215 | 51378 | 1100 | A | 1100 A | 54.65 | 1 | 1.85 | 0.22 | 1.85 | 0.22 | 0.174 | 0.46332 | 453 | 2 | 0.2 | 0.8821 | 0.2
Titusville | 17 | Kiwanis Park | 32.37 | No | 1234 | 13 | IR6-7 | IRL North | 73 | 84.3843 | 436.0991 | 0.14 | 0.02 | 51379 | 50216 | 51379 | 1100 | B/D | 1100 B/D | 54.65 | 1 | 1.85 | 0.22 | 1.85 | 0.22 | 0.342 | 0.10776 | 207 | 1 | 0.1 | 0.8821 | 0.1
Titusville | 17 | Kiwanis Park | 32.37 | No | 1234 | 13 | IR6-7 | IRL North | 11 | 53.84 | 90.8069 | 0.02 | 0 | 51383 | 50220 | 51383 | 1100 | W | 1100 W | 54.65 | 1 | 1.85 | 0.22 | 1.85 | 0.22 | 0.258 | 0.022439 | 33 | 0 | 0 | 0.8821 | 0
Titusville | 17 | Kiwanis Park | 32.37 | No | 1234 | 102.5 | IR6-7 | IRL North | 32903 | 2135.8448 | 102059.2977 | 69.1 | 16.98 | 51386 | 50223 | 51386 | 1300 | B/D | 1300 B/D | 54.65 | 1 | 2.42 | 0.516 | 2.42 | 0.516 | 0.662 | 25.2193 | 93785 | 500 | 106.7 | 0.8821 | 94.1
Titusville | 17 | Kiwanis Park | 32.37 | No | 1234 | 102.5 | IR6-7 | IRL North | 333 | 143.7405 | 1083.953 | 0.7 | 0.17 | 51387 | 50224 | 51387 | 1300 | A | 1300 A | 54.65 | 1 | 2.42 | 0.516 | 2.42 | 0.516 | 0.631 | 0.26785 | 949 | 5 | 1.1 | 0.8821 | 1
Titusville | 17 | Kiwanis Park | 32.37 | No | 1234 | 29 | IR6-7 | IRL North | 54 | 97.9591 | 508.0113 | 0.12 | 0.02 | 51388 | 50225 | 51388 | 1200 | A | 1200 A | 54.65 | 1 | 2.39 | 0.316 | 2.39 | 0.316 | 0.22 | 0.12553 | 155 | 1 | 0.1 | 0.8821 | 0.1
Titusville | 17 | Kiwanis Park | 32.37 | No | 1234 | 29 | IR6-7 | IRL North | 14718 | 1467.307 | 99414.0891 | 32.82 | 4.65 | 51389 | 50226 | 51389 | 1200 | B/D | 1200 B/D | 54.65 | 1 | 2.39 | 0.316 | 2.39 | 0.316 | 0.304 | 24.5657 | 41951 | 221 | 29.2 | 0.8821 | 25.8
Titusville | 17 | Kiwanis Park | 32.37 | No | 1234 | 13 | IR6-7 | IRL North | 232 | 218.9327 | 2743.1036 | 0.43 | 0.05 | 51395 | 50232 | 51395 | 1100 | A | 1100 A | 54.65 | 1 | 1.85 | 0.22 | 1.85 | 0.22 | 0.174 | 0.67783 | 663 | 3 | 0.3 | 0.8821 | 0.3
Titusville | 17 | Kiwanis Park | 32.37 | No | 1234 | 13 | IR6-7 | IRL North | 25 | 57.1768 | 151.473 | 0.05 | 0.01 | 51396 | 50233 | 51396 | 1100 | B/D | 1100 B/D | 54.65 | 1 | 1.85 | 0.22 | 1.85 | 0.22 | 0.342 | 0.03743 | 72 | 0 | 0 | 0.8821 | 0
Melbourne AP | 17 | Kiwanis Park | 32.37 | No | 1234 | 29 | IR6-7 | IRL North | 125 | 136.8534 | 651.1847 | 0.28 | 0.04 | 51409 | 50245 | 51409 | 1200 | W | 1200 W | 48.29 | 1 | 2.39 | 0.316 | 2.39 | 0.316 | 0.347 | 0.019591 | 34 | 0 | 0 | 0.8821 | 0
Titusville | 17 | Kiwanis Park | 32.37 | No | 1234 | 29 | IR6-7 | IRL North | 4011 | 1449.4171 | 27091.4177 | 8.94 | 1.27 | 51412 | 50246 | 51412 | 1200 | B/D | 1200 B/D | 54.65 | 1 | 2.39 | 0.316 | 2.39 | 0.316 | 0.304 | 6.6944 | 11432 | 60 | 8 | 0.8821 | 7.1
Titusville | 17 | Kiwanis Park | 32.37 | No | 1234 | 29 | IR6-7 | IRL North | 3469 | 885.5638 | 18309.7448 | 7.74 | 1.1 | 51413 | 50247 | 51413 | 1200 | C | 1200 C | 54.65 | 1 | 2.39 | 0.316 | 2.39 | 0.316 | 0.389 | 4.5244 | 9887 | 52 | 6.9 | 0.8821 | 6.1
Titusville | 17 | Kiwanis Park | 32.37 | No | 1234 | 29 | IR6-7 | IRL North | 1620 | 573.3563 | 15120.5944 | 3.61 | 0.51 | 51414 | 50248 | 51414 | 1200 | A | 1200 A | 54.65 | 1 | 2.39 | 0.316 | 2.39 | 0.316 | 0.22 | 3.7364 | 4618 | 24 | 3.2 | 0.8821 | 2.8
Titusville | 17 | Kiwanis Park | 32.37 | No | 1234 | 29 | IR6-7 | IRL North | 1326 | 426.6582 | 12372.0356 | 2.96 | 0.42 | 51420 | 50254 | 51420 | 1200 | A | 1200 A | 54.65 | 1 | 2.39 | 0.316 | 2.39 | 0.316 | 0.22 | 3.0572 | 3778 | 20 | 2.6 | 0.8821 | 2.3
Titusville | 17 | Kiwanis Park | 32.37 | No | 1234 | 13 | IR6-7 | IRL North | 8373 | 2035.0434 | 50273.5008 | 15.49 | 1.84 | 51422 | 50256 | 51422 | 1100 | B/D | 1100 B/D | 54.65 | 1 | 1.85 | 0.22 | 1.85 | 0.22 | 0.342 | 12.4228 | 23866 | 97 | 11.6 | 0.8821 | 10.2
Titusville | 17 | Kiwanis Park | 32.37 | No | 1234 | 98 | IR6-7 | IRL North | 2889 | 359.3569 | 8006.1908 | 5.2 | 1.38 | 51423 | 50257 | 51423 | 1700 | B/D | 1700 B/D | 54.65 | 1 | 1.8 | 0.478 | 1.8 | 0.478 | 0.724 | 1.9784 | 8046 | 32 | 8.5 | 0.8821 | 7.5
Titusville | 17 | Kiwanis Park | 32.37 | No | 1234 | 29 | IR6-7 | IRL North | 2442 | 905.4653 | 16495.0475 | 5.45 | 0.77 | 51429 | 50263 | 51429 | 1200 | B/D | 1200 B/D | 54.65 | 1 | 2.39 | 0.316 | 2.39 | 0.316 | 0.304 | 4.076 | 6961 | 37 | 4.9 | 0.8821 | 4.3
Titusville | 17 | Kiwanis Park | 32.37 | No | 1234 | 29 | IR6-7 | IRL North | 49 | 90.2116 | 211.7031 | 0.11 | 0.02 | 51441 | 50275 | 51441 | 1200 | D | 1200 D | 54.65 | 1 | 2.39 | 0.316 | 2.39 | 0.316 | 0.473 | 0.052313 | 139 | 1 | 0.1 | 0.8821 | 0.1
Titusville | 17 | Kiwanis Park | 32.37 | No | 1234 | 29 | IR6-7 | IRL North | 7683 | 811.1735 | 40557.4298 | 17.13 | 2.43 | 51447 | 50281 | 51447 | 1200 | C | 1200 C | 54.65 | 1 | 2.39 | 0.316 | 2.39 | 0.316 | 0.389 | 10.0219 | 21900 | 115 | 15.3 | 0.8821 | 13.5
Titusville | 17 | Kiwanis Park | 32.37 | No | 1234 | 13 | IR6-7 | IRL North | 40 | 99.0737 | 242.4229 | 0.07 | 0.01 | 51458 | 50292 | 51458 | 1100 | D | 1100 D | 54.65 | 1 | 1.85 | 0.22 | 1.85 | 0.22 | 0.342 | 0.059904 | 115 | 0 | 0.1 | 0.8821 | 0.1
Titusville | 17 | Kiwanis Park | 32.37 | No | 1234 | 13 | IR6-7 | IRL North | 5340 | 796.1037 | 32061.7507 | 9.88 | 1.17 | 51461 | 50295 | 51461 | 1100 | B/D | 1100 B/D | 54.65 | 1 | 1.85 | 0.22 | 1.85 | 0.22 | 0.342 | 7.9226 | 15221 | 62 | 7.4 | 0.8821 | 6.5
Titusville | 17 | Kiwanis Park | 32.37 | No | 1234 | 13 | IR6-7 | IRL North | 161 | 146.2701 | 964.1228 | 0.3 | 0.04 | 51462 | 50296 | 51462 | 1100 | B/D | 1100 B/D | 54.65 | 1 | 1.85 | 0.22 | 1.85 | 0.22 | 0.342 | 0.23824 | 458 | 2 | 0.2 | 0.8821 | 0.2
Titusville | 17 | Kiwanis Park | 32.37 | No | 1234 | 29 | IR6-7 | IRL North | 1 | 35.6854 | 2.9187 | 0 | 0 | 51464 | 50298 | 51464 | 1200 | D | 1200 D | 54.65 | 1 | 2.39 | 0.316 | 2.39 | 0.316 | 0.473 | 0.00072122 | 2 | 0 | 0 | 0.8821 | 0
Melbourne AP | 17 | Kiwanis Park | 32.37 | No | 1234 | 29 | IR6-7 | IRL North | 2037 | 766.7854 | 12158.2314 | 4.54 | 0.64 | 51480 | 50313 | 51480 | 1200 | B/D | 1200 B/D | 48.29 | 1 | 2.39 | 0.316 | 2.39 | 0.316 | 0.304 | 3.0044 | 4533 | 24 | 3.2 | 0.8821 | 2.8
Titusville | 17 | Kiwanis Park | 32.37 | No | 1234 | 29 | IR6-7 | IRL North | 563 | 190.8497 | 2442.8723 | 1.26 | 0.18 | 51481 | 50314 | 51481 | 1200 | D | 1200 D | 54.65 | 1 | 2.39 | 0.316 | 2.39 | 0.316 | 0.473 | 0.60364 | 1604 | 8 | 1.1 | 0.8821 | 1
Melbourne AP | 17 | Kiwanis Park | 32.37 | No | 1234 | 29 | IR6-7 | IRL North | 1283 | 366.7178 | 5986.4706 | 2.86 | 0.41 | 51482 | 50315 | 51482 | 1200 | C | 1200 C | 48.29 | 1 | 2.39 | 0.316 | 2.39 | 0.316 | 0.389 | 1.4793 | 2856 | 15 | 2 | 0.8821 | 1.8
Titusville | 17 | Kiwanis Park | 32.37 | No | 1234 | 29 | IR6-7 | IRL North | 265 | 170.5663 | 1399.7785 | 0.59 | 0.08 | 51484 | 50317 | 51484 | 1200 | C | 1200 C | 54.65 | 1 | 2.39 | 0.316 | 2.39 | 0.316 | 0.389 | 0.34589 | 756 | 4 | 0.5 | 0.8821 | 0.4
Melbourne AP | 17 | Kiwanis Park | 32.37 | No | 1234 | 29 | IR6-7 | IRL North | 2935 | 606.4069 | 13687.7551 | 6.55 | 0.93 | 51485 | 50318 | 51485 | 1200 | C | 1200 C | 48.29 | 1 | 2.39 | 0.316 | 2.39 | 0.316 | 0.389 | 3.3823 | 6531 | 34 | 4.6 | 0.8821 | 4.1
Titusville | 17 | Kiwanis Park | 32.37 | No | 1234 | 29 | IR6-7 | IRL North | 9 | 48.0163 | 64.1091 | 0.02 | 0 | 51491 | 50324 | 51491 | 1200 | B/D | 1200 B/D | 54.65 | 1 | 2.39 | 0.316 | 2.39 | 0.316 | 0.304 | 0.015842 | 27 | 0 | 0 | 0.8821 | 0
Melbourne AP | 17 | Kiwanis Park | 32.37 | No | 1234 | 29 | IR6-7 | IRL North | 627 | 369.9424 | 3744.4812 | 1.4 | 0.2 | 51496 | 50329 | 51496 | 1200 | B/D | 1200 B/D | 48.29 | 1 | 2.39 | 0.316 | 2.39 | 0.316 | 0.304 | 0.92528 | 1396 | 7 | 1 | 0.8821 | 0.9
Melbourne AP | 17 | Kiwanis Park | 32.37 | No | 1234 | 29 | IR6-7 | IRL North | 344 | 147.9496 | 1317.7364 | 0.77 | 0.11 | 51497 | 50330 | 51497 | 1200 | D | 1200 D | 48.29 | 1 | 2.39 | 0.316 | 2.39 | 0.316 | 0.473 | 0.32562 | 765 | 4 | 0.5 | 0.8821 | 0.4
Melbourne AP | 17 | Kiwanis Park | 32.37 | No | 1234 | 29 | IR6-7 | IRL North | 116 | 151.199 | 690.4872 | 0.26 | 0.04 | 51516 | 50348 | 51516 | 1200 | B/D | 1200 B/D | 48.29 | 1 | 2.39 | 0.316 | 2.39 | 0.316 | 0.304 | 0.17062 | 257 | 1 | 0.2 | 0.8821 | 0.2
Melbourne AP | 17 | Kiwanis Park | 32.37 | No | 1234 | 29 | IR6-7 | IRL North | 122 | 149.6737 | 725.3614 | 0.27 | 0.04 | 51518 | 50350 | 51518 | 1200 | B/D | 1200 B/D | 48.29 | 1 | 2.39 | 0.316 | 2.39 | 0.316 | 0.304 | 0.17924 | 270 | 1 | 0.2 | 0.8821 | 0.2
Melbourne AP | 17 | Kiwanis Park | 32.37 | No | 1234 | 29 | IR6-7 | IRL North | 53 | 81.8246 | 246.8227 | 0.12 | 0.02 | 51519 | 50351 | 51519 | 1200 | C | 1200 C | 48.29 | 1 | 2.39 | 0.316 | 2.39 | 0.316 | 0.389 | 0.060991 | 118 | 1 | 0.1 | 0.8821 | 0.1
Melbourne AP | 17 | Kiwanis Park | 32.37 | No | 1234 | 13 | IR6-7 | IRL North | 659 | 286.8038 | 3495.8944 | 1.22 | 0.14 | 51521 | 50353 | 51521 | 1100 | B/D | 1100 B/D | 48.29 | 1 | 1.85 | 0.22 | 1.85 | 0.22 | 0.342 | 0.86385 | 1466 | 6 | 0.7 | 0.8821 | 0.6
Melbourne AP | 17 | Kiwanis Park | 32.37 | No | 1234 | 13 | IR6-7 | IRL North | 123 | 103.2335 | 652.2879 | 0.23 | 0.03 | 51525 | 50357 | 51525 | 1100 | B/D | 1100 B/D | 48.29 | 1 | 1.85 | 0.22 | 1.85 | 0.22 | 0.342 | 0.16118 | 274 | 1 | 0.1 | 0.8821 | 0.1
Melbourne AP | 17 | Kiwanis Park | 32.37 | No | 1234 | 102.5 | IR6-7 | IRL North | 79272 | 2772.8191 | 217269.8282 | 166.47 | 40.9 | 51526 | 50358 | 51526 | 1300 | B/D | 1300 B/D | 48.29 | 1 | 2.42 | 0.516 | 2.42 | 0.516 | 0.662 | 53.6883 | 176419 | 941 | 200.7 | 0.8821 | 177
Melbourne AP | 17 | Kiwanis Park | 32.37 | No | 1234 | 13 | IR6-7 | IRL North | 12 | 40.8065 | 64.7636 | 0.02 | 0 | 51528 | 50360 | 51528 | 1100 | B/D | 1100 B/D | 48.29 | 1 | 1.85 | 0.22 | 1.85 | 0.22 | 0.342 | 0.016003 | 27 | 0 | 0 | 0.8821 | 0
Melbourne AP | 17 | Kiwanis Park | 32.37 | No | 1234 | 102.5 | IR6-7 | IRL North | 3546 | 915.8233 | 9717.6742 | 7.45 | 1.83 | 51531 | 50363 | 51531 | 1300 | B/D | 1300 B/D | 48.29 | 1 | 2.42 | 0.516 | 2.42 | 0.516 | 0.662 | 2.4013 | 7891 | 42 | 9 | 0.8821 | 7.9
Melbourne AP | 17 | Kiwanis Park | 32.37 | No | 1234 | 29 | IR6-7 | IRL North | 5302 | 768.6135 | 24730.6108 | 11.82 | 1.68 | 51533 | 50365 | 51533 | 1200 | C | 1200 C | 48.29 | 1 | 2.39 | 0.316 | 2.39 | 0.316 | 0.389 | 6.111 | 11800 | 62 | 8.2 | 0.8821 | 7.2
Melbourne AP | 17 | Kiwanis Park | 32.37 | No | 1234 | 102.5 | IR6-7 | IRL North | 43 | 65.411 | 117.4741 | 0.09 | 0.02 | 51535 | 50367 | 51535 | 1300 | B/D | 1300 B/D | 48.29 | 1 | 2.42 | 0.516 | 2.42 | 0.516 | 0.662 | 0.029028 | 95 | 1 | 0.1 | 0.8821 | 0.1
Melbourne AP | 17 | Kiwanis Park | 32.37 | No | 1234 | 29 | IR6-7 | IRL North | 4001 | 843.2652 | 32995.4713 | 8.92 | 1.26 | 51544 | 50376 | 51544 | 1200 | A | 1200 A | 48.29 | 1 | 2.39 | 0.316 | 2.39 | 0.316 | 0.22 | 8.1533 | 8904 | 47 | 6.2 | 0.8821 | 5.5
Melbourne AP | 17 | Kiwanis Park | 32.37 | No | 1234 | 102.5 | IR6-7 | IRL North | 16210 | 1099.2533 | 42502.6762 | 34.04 | 8.36 | 51545 | 50377 | 51545 | 1300 | C | 1300 C | 48.29 | 1 | 2.42 | 0.516 | 2.42 | 0.516 | 0.692 | 10.5026 | 36075 | 192 | 41 | 0.8821 | 36.2
Melbourne AP | 17 | Kiwanis Park | 32.37 | No | 1234 | 102.5 | IR6-7 | IRL North | 37 | 46.1283 | 100.4231 | 0.08 | 0.02 | 51546 | 50378 | 51546 | 1300 | B/D | 1300 B/D | 48.29 | 1 | 2.42 | 0.516 | 2.42 | 0.516 | 0.662 | 0.024815 | 82 | 0 | 0.1 | 0.8821 | 0.1
Melbourne AP | 17 | Kiwanis Park | 32.37 | No | 1234 | 102.5 | IR6-7 | IRL North | 352 | 165.3148 | 870.6857 | 0.74 | 0.18 | 51548 | 50380 | 51548 | 1300 | D | 1300 D | 48.29 | 1 | 2.42 | 0.516 | 2.42 | 0.516 | 0.723 | 0.21515 | 772 | 4 | 0.9 | 0.8821 | 0.8
Melbourne AP | 17 | Kiwanis Park | 32.37 | No | 1234 | 29 | IR6-7 | IRL North | 4419 | 701.6978 | 20611.7971 | 9.85 | 1.4 | 51552 | 50384 | 51552 | 1200 | C | 1200 C | 48.29 | 1 | 2.39 | 0.316 | 2.39 | 0.316 | 0.389 | 5.0933 | 9835 | 52 | 6.9 | 0.8821 | 6.1
Melbourne AP | 17 | Kiwanis Park | 32.37 | No | 1234 | 29 | IR6-7 | IRL North | 40 | 70.4628 | 186.5725 | 0.09 | 0.01 | 51562 | 50393 | 51562 | 1200 | C | 1200 C | 48.29 | 1 | 2.39 | 0.316 | 2.39 | 0.316 | 0.389 | 0.046103 | 89 | 0 | 0.1 | 0.8821 | 0.1
Melbourne AP | 17 | Kiwanis Park | 32.37 | No | 1234 | 13 | IR6-7 | IRL North | 57 | 76.8919 | 299.973 | 0.11 | 0.01 | 51564 | 50395 | 51564 | 1100 | B/D | 1100 B/D | 48.29 | 1 | 1.85 | 0.22 | 1.85 | 0.22 | 0.342 | 0.074125 | 126 | 1 | 0.1 | 0.8821 | 0.1
Melbourne AP | 17 | Kiwanis Park | 32.37 | No | 1234 | 13 | IR6-7 | IRL North | 17 | 67.1713 | 108.0991 | 0.03 | 0 | 51565 | 50396 | 51565 | 1100 | C | 1100 C | 48.29 | 1 | 1.85 | 0.22 | 1.85 | 0.22 | 0.286 | 0.026712 | 38 | 0 | 0 | 0.8821 | 0
Melbourne AP | 17 | Kiwanis Park | 32.37 | No | 1234 | 13 | IR6-7 | IRL North | 882 | 493.7661 | 4678.3838 | 1.63 | 0.19 | 51570 | 50401 | 51570 | 1100 | B/D | 1100 B/D | 48.29 | 1 | 1.85 | 0.22 | 1.85 | 0.22 | 0.342 | 1.156 | 1963 | 8 | 1 | 0.8821 | 0.9
Melbourne AP | 17 | Kiwanis Park | 32.37 | No | 1234 | 13 | IR6-7 | IRL North | 907 | 456.5466 | 4810.5758 | 1.68 | 0.2 | 51573 | 50404 | 51573 | 1100 | D | 1100 D | 48.29 | 1 | 1.85 | 0.22 | 1.85 | 0.22 | 0.342 | 1.1887 | 2018 | 8 | 1 | 0.8821 | 0.9
Melbourne AP | 17 | Kiwanis Park | 32.37 | No | 1234 | 13 | IR6-7 | IRL North | 264 | 170.948 | 1677.7784 | 0.49 | 0.06 | 51578 | 50409 | 51578 | 1100 | C | 1100 C | 48.29 | 1 | 1.85 | 0.22 | 1.85 | 0.22 | 0.286 | 0.41459 | 589 | 2 | 0.3 | 0.8821 | 0.3
Melbourne AP | 17 | Kiwanis Park | 32.37 | No | 1234 | 13 | IR6-7 | IRL North | 4851 | 1624.7274 | 25734.7612 | 8.97 | 1.07 | 51579 | 50410 | 51579 | 1100 | B/D | 1100 B/D | 48.29 | 1 | 1.85 | 0.22 | 1.85 | 0.22 | 0.342 | 6.3592 | 10795 | 44 | 5.2 | 0.8821 | 4.6
Melbourne AP | 17 | Kiwanis Park | 32.37 | No | 1234 | 29 | IR6-7 | IRL North | 5 | 39.8598 | 25.3029 | 0.01 | 0 | 51582 | 50412 | 51582 | 1200 | W | 1200 W | 48.29 | 1 | 2.39 | 0.316 | 2.39 | 0.316 | 0.347 | 0.0062525 | 11 | 0 | 0 | 0.8821 | 0
Melbourne AP | 17 | Kiwanis Park | 32.37 | No | 1234 | 29 | IR6-7 | IRL North | 234 | 161.2683 | 1393.7356 | 0.52 | 0.07 | 51587 | 50417 | 51587 | 1200 | B/D | 1200 B/D | 48.29 | 1 | 2.39 | 0.316 | 2.39 | 0.316 | 0.304 | 0.3444 | 520 | 3 | 0.4 | 0.8821 | 0.4
Melbourne AP | 17 | Kiwanis Park | 32.37 | No | 1234 | 29 | IR6-7 | IRL North | 51 | 156.9714 | 265.7577 | 0.11 | 0.02 | 51588 | 50418 | 51588 | 1200 | W | 1200 W | 48.29 | 1 | 2.39 | 0.316 | 2.39 | 0.316 | 0.347 | 0.06567 | 113 | 1 | 0.1 | 0.8821 | 0.1
Melbourne AP | 17 | Kiwanis Park | 32.37 | No | 1234 | 13 | IR6-7 | IRL North | 9734 | 1339.8607 | 61753.6802 | 18.01 | 2.14 | 51602 | 50432 | 51602 | 1100 | C | 1100 C | 48.29 | 1 | 1.85 | 0.22 | 1.85 | 0.22 | 0.286 | 15.2596 | 21663 | 88 | 10.5 | 0.8821 | 9.3
Melbourne AP | 17 | Kiwanis Park | 32.37 | No | 1234 | 13 | IR6-7 | IRL North | 1 | 13.7725 | 3.7249 | 0 | 0 | 51605 | 50433 | 51605 | 1100 | C | 1100 C | 48.29 | 1 | 1.85 | 0.22 | 1.85 | 0.22 | 0.286 | 0.00092044 | 1 | 0 | 0 | 0.8821 | 0
Melbourne AP | 17 | Kiwanis Park | 32.37 | No | 1234 | 13 | IR6-7 | IRL North | 2105 | 1037.214 | 11168.7783 | 3.89 | 0.46 | 51608 | 50436 | 51608 | 1100 | B/D | 1100 B/D | 48.29 | 1 | 1.85 | 0.22 | 1.85 | 0.22 | 0.342 | 2.7599 | 4685 | 19 | 2.3 | 0.8821 | 2
Melbourne AP | 17 | Kiwanis Park | 32.37 | No | 1234 | 13 | IR6-7 | IRL North | 3107 | 963.9171 | 16484.0025 | 5.75 | 0.68 | 51610 | 50438 | 51610 | 1100 | B/D | 1100 B/D | 48.29 | 1 | 1.85 | 0.22 | 1.85 | 0.22 | 0.342 | 4.0733 | 6915 | 28 | 3.4 | 0.8821 | 3
Melbourne AP | 17 | Kiwanis Park | 32.37 | No | 1234 | 13 | IR6-7 | IRL North | 3122 | 640.7152 | 16564.0219 | 5.78 | 0.69 | 51614 | 50442 | 51614 | 1100 | B/D | 1100 B/D | 48.29 | 1 | 1.85 | 0.22 | 1.85 | 0.22 | 0.342 | 4.093 | 6948 | 28 | 3.4 | 0.8821 | 3
Melbourne AP | 17 | Kiwanis Park | 32.37 | No | 1234 | 13 | IR6-7 | IRL North | 20 | 81.1636 | 141.9459 | 0.04 | 0 | 51621 | 50449 | 51621 | 1100 | W | 1100 W | 48.29 | 1 | 1.85 | 0.22 | 1.85 | 0.22 | 0.258 | 0.035075 | 45 | 0 | 0 | 0.8821 | 0
Melbourne AP | 17 | Kiwanis Park | 32.37 | No | 1234 | 13 | IR6-7 | IRL North | 57 | 102.4887 | 397.385 | 0.11 | 0.01 | 51623 | 50451 | 51623 | 1100 | W | 1100 W | 48.29 | 1 | 1.85 | 0.22 | 1.85 | 0.22 | 0.258 | 0.015881 | 20 | 0 | 0 | 0.8821 | 0
Melbourne AP | 17 | Kiwanis Park | 32.37 | No | 1234 | 102.5 | IR6-7 | IRL North | 16 | 75.5108 | 43.6042 | 0.03 | 0.01 | 51625 | 50452 | 51625 | 1300 | B/D | 1300 B/D | 48.29 | 1 | 2.42 | 0.516 | 2.42 | 0.516 | 0.662 | 0.010775 | 35 | 0 | 0 | 0.8821 | 0
Melbourne AP | 17 | Kiwanis Park | 32.37 | No | 1234 | 102.5 | IR6-7 | IRL North | 23 | 111.2084 | 62.4705 | 0.05 | 0.01 | 51629 | 50456 | 51629 | 1300 | B/D | 1300 B/D | 48.29 | 1 | 2.42 | 0.516 | 2.42 | 0.516 | 0.662 | 0.015437 | 51 | 0 | 0.1 | 0.8821 | 0.1
Melbourne AP | 17 | Kiwanis Park | 32.37 | No | 1234 | 13 | IR6-7 | IRL North | 6 | 37.356 | 31.2646 | 0.01 | 0 | 51633 | 50459 | 51633 | 1100 | D | 1100 D | 48.29 | 1 | 1.85 | 0.22 | 1.85 | 0.22 | 0.342 | 0.0077256 | 13 | 0 | 0 | 0.8821 | 0
Melbourne AP | 17 | Kiwanis Park | 32.37 | No | 1234 | 29 | IR6-7 | IRL North | 637 | 287.3569 | 3802.2994 | 1.42 | 0.2 | 51634 | 50460 | 51634 | 1200 | B/D | 1200 B/D | 48.29 | 1 | 2.39 | 0.316 | 2.39 | 0.316 | 0.304 | 0.93956 | 1418 | 7 | 1 | 0.8821 | 0.9
Melbourne AP | 17 | Kiwanis Park | 32.37 | No | 1234 | 29 | IR6-7 | IRL North | 1636 | 376.7382 | 7630.0004 | 3.65 | 0.52 | 51635 | 50461 | 51635 | 1200 | C | 1200 C | 48.29 | 1 | 2.39 | 0.316 | 2.39 | 0.316 | 0.389 | 1.8854 | 3641 | 19 | 2.5 | 0.8821 | 2.2
Melbourne AP | 17 | Kiwanis Park | 32.37 | No | 1234 | 29 | IR6-7 | IRL North | 1247 | 445.0398 | 7440.7133 | 2.78 | 0.39 | 51636 | 50462 | 51636 | 1200 | B/D | 1200 B/D | 48.29 | 1 | 2.39 | 0.316 | 2.39 | 0.316 | 0.304 | 1.8386 | 2774 | 15 | 1.9 | 0.8821 | 1.7
Melbourne AP | 17 | Kiwanis Park | 32.37 | No | 1234 | 29 | IR6-7 | IRL North | 2747 | 501.3934 | 10538.5117 | 6.13 | 0.87 | 51639 | 50465 | 51639 | 1200 | D | 1200 D | 48.29 | 1 | 2.39 | 0.316 | 2.39 | 0.316 | 0.473 | 2.6041 | 6114 | 32 | 4.3 | 0.8821 | 3.8
Melbourne AP | 17 | Kiwanis Park | 32.37 | No | 1234 | 29 | IR6-7 | IRL North | 2556 | 730.2613 | 15254.1902 | 5.7 | 0.81 | 51640 | 50466 | 51640 | 1200 | B/D | 1200 B/D | 48.29 | 1 | 2.39 | 0.316 | 2.39 | 0.316 | 0.304 | 3.7694 | 5688 | 30 | 4 | 0.8821 | 3.5
Melbourne AP | 17 | Kiwanis Park | 32.37 | No | 1234 | 13 | IR6-7 | IRL North | 3032 | 1237.3759 | 31618.9551 | 5.61 | 0.67 | 51645 | 50470 | 51645 | 1100 | A | 1100 A | 48.29 | 1 | 1.85 | 0.22 | 1.85 | 0.22 | 0.174 | 7.8132 | 6748 | 28 | 3.3 | 0.8821 | 2.9
Melbourne AP | 17 | Kiwanis Park | 32.37 | No | 1234 | 29 | IR6-7 | IRL North | 2194 | 570.3625 | 18094.579 | 4.89 | 0.69 | 51647 | 50472 | 51647 | 1200 | A | 1200 A | 48.29 | 1 | 2.39 | 0.316 | 2.39 | 0.316 | 0.22 | 4.4712 | 4883 | 26 | 3.4 | 0.8821 | 3
Melbourne AP | 17 | Kiwanis Park | 32.37 | No | 1234 | 102.5 | IR6-7 | IRL North | 2634 | 559.8015 | 7220.0669 | 5.53 | 1.36 | 51650 | 50475 | 51650 | 1300 | B/D | 1300 B/D | 48.29 | 1 | 2.42 | 0.516 | 2.42 | 0.516 | 0.662 | 1.7841 | 5863 | 31 | 6.7 | 0.8821 | 5.9
Melbourne AP | 17 | Kiwanis Park | 32.37 | No | 1234 | 102.5 | IR6-7 | IRL North | 95977 | 3482.9368 | 263054.0939 | 201.55 | 49.52 | 51652 | 50477 | 51652 | 1300 | B/D | 1300 B/D | 48.29 | 1 | 2.42 | 0.516 | 2.42 | 0.516 | 0.662 | 65.0018 | 213595 | 1140 | 243 | 0.8821 | 214.3
Melbourne AP | 17 | Kiwanis Park | 32.37 | No | 1234 | 29 | IR6-7 | IRL North | 1362 | 869.5014 | 8127.7953 | 3.04 | 0.43 | 51654 | 50479 | 51654 | 1200 | B/D | 1200 B/D | 48.29 | 1 | 2.39 | 0.316 | 2.39 | 0.316 | 0.304 | 2.0084 | 3031 | 16 | 2.1 | 0.8821 | 1.9
Melbourne AP | 17 | Kiwanis Park | 32.37 | No | 1234 | 29 | IR6-7 | IRL North | 116 | 138.7135 | 955.0383 | 0.26 | 0.04 | 51655 | 50480 | 51655 | 1200 | A | 1200 A | 48.29 | 1 | 2.39 | 0.316 | 2.39 | 0.316 | 0.22 | 0.23599 | 258 | 1 | 0.2 | 0.8821 | 0.2
Melbourne AP | 17 | Kiwanis Park | 32.37 | No | 1234 | 13 | IR6-7 | IRL North | 2303 | 533.7742 | 12215.881 | 4.26 | 0.51 | 51659 | 50484 | 51659 | 1100 | B/D | 1100 B/D | 48.29 | 1 | 1.85 | 0.22 | 1.85 | 0.22 | 0.342 | 3.0186 | 5124 | 21 | 2.5 | 0.8821 | 2.2
Melbourne AP | 17 | Kiwanis Park | 32.37 | No | 1234 | 29 | IR6-7 | IRL North | 218 | 264.4729 | 1298.3927 | 0.49 | 0.07 | 51660 | 50485 | 51660 | 1200 | B/D | 1200 B/D | 48.29 | 1 | 2.39 | 0.316 | 2.39 | 0.316 | 0.304 | 0.32084 | 484 | 3 | 0.3 | 0.8821 | 0.3
Melbourne AP | 17 | Kiwanis Park | 32.37 | No | 3456 | 11.1 | IR6-7 | IRL North | 765 | 846.9422 | 7588.6352 | 0.96 | 0.06 | 51662 | 50486 | 51662 | 1800 | B/D | 1800 B/D | 48.29 | 1 | 1.25 | 0.076 | 1.25 | 0.076 | 0.183 | 1.8752 | 1703 | 5 | 0.3 | 0.8821 | 0.3
Melbourne AP | 17 | Kiwanis Park | 32.37 | No | 1234 | 29 | IR6-7 | IRL North | 1176 | 689.8161 | 9696.4721 | 2.62 | 0.37 | 51664 | 50488 | 51664 | 1200 | A | 1200 A | 48.29 | 1 | 2.39 | 0.316 | 2.39 | 0.316 | 0.22 | 2.396 | 2617 | 14 | 1.8 | 0.8821 | 1.6
Melbourne AP | 17 | Kiwanis Park | 32.37 | No | 1234 | 29 | IR6-7 | IRL North | 911 | 367.5885 | 7510.8869 | 2.03 | 0.29 | 51665 | 50489 | 51665 | 1200 | A | 1200 A | 48.29 | 1 | 2.39 | 0.316 | 2.39 | 0.316 | 0.22 | 1.856 | 2027 | 11 | 1.4 | 0.8821 | 1.2
Melbourne AP | 17 | Kiwanis Park | 32.37 | No | 3456 | 11.1 | IR6-7 | IRL North | 4400 | 1168.487 | 43623.1834 | 5.5 | 0.33 | 51668 | 50492 | 51668 | 1800 | B/D | 1800 B/D | 48.29 | 1 | 1.25 | 0.076 | 1.25 | 0.076 | 0.183 | 10.7795 | 9792 | 27 | 1.6 | 0.8821 | 1.4
Melbourne AP | 17 | Kiwanis Park | 32.37 | No | 1234 | 29 | IR6-7 | IRL North | 1291 | 731.3699 | 7702.3311 | 2.88 | 0.41 | 51674 | 50498 | 51674 | 1200 | B/D | 1200 B/D | 48.29 | 1 | 2.39 | 0.316 | 2.39 | 0.316 | 0.304 | 1.9033 | 2872 | 15 | 2 | 0.8821 | 1.8
Melbourne AP | 17 | Kiwanis Park | 32.37 | No | 1234 | 13 | IR6-7 | IRL North | 24 | 78.9147 | 250.879 | 0.04 | 0.01 | 51675 | 50499 | 51675 | 1100 | A | 1100 A | 48.29 | 1 | 1.85 | 0.22 | 1.85 | 0.22 | 0.174 | 0.061993 | 54 | 0 | 0 | 0.8821 | 0
Melbourne AP | 17 | Kiwanis Park | 32.37 | No | 1234 | 29 | IR6-7 | IRL North | 2433 | 731.8988 | 14523.3245 | 5.43 | 0.77 | 51678 | 50501 | 51678 | 1200 | B/D | 1200 B/D | 48.29 | 1 | 2.39 | 0.316 | 2.39 | 0.316 | 0.304 | 3.5888 | 5415 | 29 | 3.8 | 0.8821 | 3.4
Melbourne AP | 17 | Kiwanis Park | 32.37 | No | 1234 | 102.5 | IR6-7 | IRL North | 648 | 230.6558 | 1863.7524 | 1.36 | 0.33 | 51679 | 50502 | 51679 | 1300 | A | 1300 A | 48.29 | 1 | 2.42 | 0.516 | 2.42 | 0.516 | 0.631 | 0.46054 | 1442 | 8 | 1.6 | 0.8821 | 1.4
Melbourne AP | 17 | Kiwanis Park | 32.37 | No | 1234 | 13 | IR6-7 | IRL North | 18 | 48.1981 | 126.3408 | 0.03 | 0 | 51681 | 50504 | 51681 | 1100 | W | 1100 W | 48.29 | 1 | 1.85 | 0.22 | 1.85 | 0.22 | 0.258 | 0.031219 | 40 | 0 | 0 | 0.8821 | 0
Melbourne AP | 17 | Kiwanis Park | 32.37 | No | 1234 | 102.5 | IR6-7 | IRL North | 1020 | 305.905 | 2796.1612 | 2.14 | 0.53 | 51683 | 50505 | 51683 | 1300 | B/D | 1300 B/D | 48.29 | 1 | 2.42 | 0.516 | 2.42 | 0.516 | 0.662 | 0.69094 | 2270 | 12 | 2.6 | 0.8821 | 2.3
Melbourne AP | 17 | Kiwanis Park | 32.37 | No | 1234 | 102.5 | IR6-7 | IRL North | 10476 | 735.6384 | 30122.242 | 22 | 5.41 | 51686 | 50507 | 51686 | 1300 | A | 1300 A | 48.29 | 1 | 2.42 | 0.516 | 2.42 | 0.516 | 0.631 | 7.4433 | 23313 | 124 | 26.5 | 0.8821 | 23.4
Melbourne AP | 17 | Kiwanis Park | 32.37 | No | 1234 | 98 | IR6-7 | IRL North | 10577 | 717.3281 | 25899.5371 | 19.04 | 5.06 | 51698 | 50519 | 51698 | 1700 | B/D | 1700 B/D | 48.29 | 1 | 1.8 | 0.478 | 1.8 | 0.478 | 0.724 | 6.3999 | 23000 | 91 | 24.2 | 0.8821 | 21.3
Melbourne AP | 17 | Kiwanis Park | 32.37 | No | 1234 | 29 | IR6-7 | IRL North | 240 | 308.819 | 1979.444 | 0.54 | 0.08 | 51705 | 50526 | 51705 | 1200 | A | 1200 A | 48.29 | 1 | 2.39 | 0.316 | 2.39 | 0.316 | 0.22 | 0.48913 | 534 | 3 | 0.4 | 0.8821 | 0.4
Melbourne AP | 17 | Kiwanis Park | 32.37 | No | 1234 | 98 | IR6-7 | IRL North | 662 | 307.0775 | 1620.5646 | 1.19 | 0.32 | 51709 | 50530 | 51709 | 1700 | B/D | 1700 B/D | 48.29 | 1 | 1.8 | 0.478 | 1.8 | 0.478 | 0.724 | 0.40045 | 1439 | 6 | 1.5 | 0.8821 | 1.3
Melbourne AP | 17 | Kiwanis Park | 32.37 | No | 1234 | 102.5 | IR6-7 | IRL North | 128 | 100.3639 | 349.8025 | 0.27 | 0.07 | 51717 | 50538 | 51717 | 1300 | B/D | 1300 B/D | 48.29 | 1 | 2.42 | 0.516 | 2.42 | 0.516 | 0.662 | 0.086438 | 284 | 2 | 0.3 | 0.8821 | 0.3
Melbourne AP | 17 | Kiwanis Park | 32.37 | No | 3456 | 11.1 | IR6-7 | IRL North | 72 | 159.4215 | 717.07 | 0.09 | 0.01 | 51719 | 50539 | 51719 | 1800 | B/D | 1800 B/D | 48.29 | 1 | 1.25 | 0.076 | 1.25 | 0.076 | 0.183 | 0.17719 | 161 | 0 | 0 | 0.8821 | 0
Melbourne AP | 17 | Kiwanis Park | 32.37 | No | 1234 | 98 | IR6-7 | IRL North | 227 | 240.9775 | 556.8162 | 0.41 | 0.11 | 51721 | 50541 | 51721 | 1700 | B/D | 1700 B/D | 48.29 | 1 | 1.8 | 0.478 | 1.8 | 0.478 | 0.724 | 0.13759 | 494 | 2 | 0.5 | 0.8821 | 0.4
Melbourne AP | 17 | Kiwanis Park | 32.37 | No | 1234 | 102.5 | IR6-7 | IRL North | 72 | 114.4062 | 197.9238 | 0.15 | 0.04 | 51723 | 50543 | 51723 | 1300 | B/D | 1300 B/D | 48.29 | 1 | 2.42 | 0.516 | 2.42 | 0.516 | 0.662 | 0.048908 | 161 | 1 | 0.2 | 0.8821 | 0.2
Melbourne AP | 17 | Kiwanis Park | 32.37 | No | 1234 | 102.5 | IR6-7 | IRL North | 381 | 166.9978 | 1045.4545 | 0.8 | 0.2 | 51726 | 50546 | 51726 | 1300 | B/D | 1300 B/D | 48.29 | 1 | 2.42 | 0.516 | 2.42 | 0.516 | 0.662 | 0.25834 | 849 | 5 | 1 | 0.8821 | 0.9
Melbourne AP | 17 | Kiwanis Park | 32.37 | No | 1234 | 105 | IR6-7 | IRL North | 8370 | 946.0585 | 17141.7271 | 16.15 | 4.16 | 51727 | 50547 | 51727 | 1400 | A | 1400 A | 48.29 | 1 | 2.83 | 0.497 | 2.83 | 0.497 | 0.886 | 4.2358 | 18628 | 116 | 20.4 | 0.8821 | 18
Melbourne AP | 17 | Kiwanis Park | 32.37 | No | 1234 | 105 | IR6-7 | IRL North | 686 | 311.9416 | 1405.537 | 1.32 | 0.34 | 51735 | 50555 | 51735 | 1400 | A | 1400 A | 48.29 | 1 | 2.83 | 0.497 | 2.83 | 0.497 | 0.886 | 0.34731 | 1527 | 10 | 1.7 | 0.8821 | 1.5
Melbourne AP | 17 | Kiwanis Park | 32.37 | No | 1234 | 105 | IR6-7 | IRL North | 544 | 362.4593 | 1109.9474 | 1.05 | 0.27 | 51737 | 50557 | 51737 | 1400 | W | 1400 W | 48.29 | 1 | 2.83 | 0.497 | 2.83 | 0.497 | 0.89 | 0.0016285 | 7 | 0 | 0 | 0.8821 | 0
Melbourne AP | 17 | Kiwanis Park | 32.37 | No | 1234 | 102.5 | IR6-7 | IRL North | 4 | 20.2691 | 9.7607 | 0.01 | 0 | 51741 | 50561 | 51741 | 1300 | B/D | 1300 B/D | 48.29 | 1 | 2.42 | 0.516 | 2.42 | 0.516 | 0.662 | 0.0024119 | 8 | 0 | 0 | 0.8821 | 0
Melbourne AP | 17 | Kiwanis Park | 32.37 | No | 1234 | 105 | IR6-7 | IRL North | 26153 | 2042.2528 | 53499.2461 | 50.48 | 13 | 51743 | 50563 | 51743 | 1400 | B/D | 1400 B/D | 48.29 | 1 | 2.83 | 0.497 | 2.83 | 0.497 | 0.887 | 13.2199 | 58205 | 363 | 63.8 | 0.8821 | 56.3
Melbourne AP | 17 | Kiwanis Park | 32.37 | No | 1234 | 105 | IR6-7 | IRL North | 424 | 143.374 | 868.1912 | 0.82 | 0.21 | 51745 | 50565 | 51745 | 1400 | B/D | 1400 B/D | 48.29 | 1 | 2.83 | 0.497 | 2.83 | 0.497 | 0.887 | 0.21453 | 945 | 6 | 1 | 0.8821 | 0.9
Melbourne AP | 17 | Kiwanis Park | 32.37 | No | 1234 | 105 | IR6-7 | IRL North | 17888 | 938.267 | 36633.1065 | 34.52 | 8.89 | 51748 | 50568 | 51748 | 1400 | A | 1400 A | 48.29 | 1 | 2.83 | 0.497 | 2.83 | 0.497 | 0.886 | 9.0522 | 39810 | 248 | 43.6 | 0.8821 | 38.5
Melbourne AP | 17 | Kiwanis Park | 32.37 | No | 1234 | 102.5 | IR6-7 | IRL North | 9270 | 748.9682 | 26654.7789 | 19.47 | 4.78 | 51752 | 50572 | 51752 | 1300 | A | 1300 A | 48.29 | 1 | 2.42 | 0.516 | 2.42 | 0.516 | 0.631 | 0.0016174 | 5 | 0 | 0 | 0.8821 | 0
Melbourne AP | 17 | Kiwanis Park | 32.37 | No | 1234 | 29 | IR8 | IRL North | 503 | 378.3862 | 2628.287 | 1.12 | 0.16 | 51777 | 50597 | 51777 | 1200 | U | 1200 U | 48.29 | 1 | 2.39 | 0.316 | 2.39 | 0.316 | 0.347 | 0.0033965 | 6 | 0 | 0 | 1.0586 | 0
Melbourne AP | 17 | Kiwanis Park | 32.37 | No | 1234 | 29 | IR8 | IRL North | 86686 | 7631.2604 | 714933.5536 | 193.31 | 27.39 | 51779 | 50598 | 51779 | 1200 | A | 1200 A | 48.29 | 1 | 2.39 | 0.316 | 2.39 | 0.316 | 0.22 | 0.60619 | 662 | 3 | 0.5 | 1.0586 | 0.5
Melbourne AP | 17 | Kiwanis Park | 32.37 | No | 1234 | 81 | IR6-7 | IRL North | 181 | 185.9499 | 905.7382 | 0.29 | 0.03 | 51782 | 50600 | 51782 | 1840 | W | 1840 W | 48.29 | 1 | 1.58 | 0.15 | 1.58 | 0.15 | 0.363 | 0.22381 | 403 | 1 | 0.1 | 0.8821 | 0.1
Melbourne AP | 17 | Kiwanis Park | 32.37 | No | 1234 | 105 | IR6-7 | IRL North | 12269 | 1797.8204 | 25013.1126 | 23.68 | 6.1 | 51784 | 50602 | 51784 | 1400 | U | 1400 U | 48.29 | 1 | 2.83 | 0.497 | 2.83 | 0.497 | 0.89 | 5.8581 | 25880 | 161 | 28.4 | 0.8821 | 25.1
Melbourne AP | 17 | Kiwanis Park | 32.37 | No | 1234 | 81 | IR6-7 | IRL North | 49 | 76.2818 | 247.3201 | 0.08 | 0.01 | 51789 | 50607 | 51789 | 1840 | W | 1840 W | 48.29 | 1 | 1.58 | 0.15 | 1.58 | 0.15 | 0.363 | 0.061114 | 110 | 0 | 0 | 0.8821 | 0
Melbourne AP | 17 | Kiwanis Park | 32.37 | No | 1234 | 105 | IR6-7 | IRL North | 3828 | 386.6439 | 7841.7013 | 7.39 | 1.9 | 51792 | 50609 | 51792 | 1400 | A | 1400 A | 48.29 | 1 | 2.83 | 0.497 | 2.83 | 0.497 | 0.886 | 1.9377 | 8522 | 53 | 9.3 | 0.8821 | 8.2
Melbourne AP | 17 | Kiwanis Park | 32.37 | No | 1234 | 81 | IR6-7 | IRL North | 144 | 159.9051 | 1129.293 | 0.23 | 0.02 | 51798 | 50614 | 51798 | 1840 | A | 1840 A | 48.29 | 1 | 1.58 | 0.15 | 1.58 | 0.15 | 0.232 | 0.014486 | 17 | 0 | 0 | 0.8821 | 0
Melbourne AP | 17 | Kiwanis Park | 32.37 | No | 1234 | 81 | IR6-7 | IRL North | 108 | 146.3205 | 542.3167 | 0.17 | 0.02 | 51799 | 50615 | 51799 | 1840 | W | 1840 W | 48.29 | 1 | 1.58 | 0.15 | 1.58 | 0.15 | 0.363 | 0.018309 | 33 | 0 | 0 | 0.8821 | 0
Melbourne AP | 17 | Kiwanis Park | 32.37 | No | 1234 | 81 | IR6-7 | IRL North | 2638 | 722.8594 | 13184.0926 | 4.17 | 0.4 | 51801 | 50616 | 51801 | 1840 | U | 1840 U | 48.29 | 1 | 1.58 | 0.15 | 1.58 | 0.15 | 0.363 | 0.026323 | 47 | 0 | 0 | 0.8821 | 0
Melbourne AP | 17 | Kiwanis Park | 32.37 | No | 1234 | 81 | IR6-7 | IRL North | 97 | 145.3584 | 484.4729 | 0.15 | 0.01 | 51802 | 50617 | 51802 | 1840 | W | 1840 W | 48.29 | 1 | 1.58 | 0.15 | 1.58 | 0.15 | 0.363 | 4.6217e-05 | 0 | 0 | 0 | 0.8821 | 0
Melbourne AP | 17 | Kiwanis Park | 32.37 | No | 1234 | 105 | IR8 | IRL North | 72 | 144.4373 | 147.0332 | 0.14 | 0.04 | 51804 | 50619 | 51804 | 1400 | U | 1400 U | 48.29 | 1 | 2.83 | 0.497 | 2.83 | 0.497 | 0.89 | 0.036333 | 161 | 1 | 0.2 | 1.0586 | 0.2
Melbourne AP | 17 | Kiwanis Park | 32.37 | No | 1234 | 45 | IR8 | IRL North | 4695 | 1238.4669 | 11511.8431 | 5.63 | 2.25 | 51806 | 50621 | 51806 | 8140 | U | 8140 U | 48.29 | 1 | 1.18 | 0.48 | 1.18 | 0.48 | 0.74 | 0.18673 | 686 | 2 | 0.7 | 1.0586 | 0.7
Melbourne AP | 17 | Kiwanis Park | 32.37 | No | 1234 | 45 | IR6-7 | IRL North | 3632 | 1502.7812 | 8905.2937 | 4.36 | 1.74 | 51808 | 50622 | 51808 | 8140 | U | 8140 U | 48.29 | 1 | 1.18 | 0.48 | 1.18 | 0.48 | 0.74 | 0.11253 | 413 | 1 | 0.4 | 0.8821 | 0.4
Melbourne AP | 17 | Kiwanis Park | 32.37 | No | 1234 | 105 | IR8 | IRL North | 70919 | 2503.4409 | 144581.478 | 136.87 | 35.25 | 51820 | 50632 | 51820 | 1400 | U | 1400 U | 48.29 | 1 | 2.83 | 0.497 | 2.83 | 0.497 | 0.89 | 35.0111 | 154669 | 965 | 169.5 | 1.0586 | 179.4
Melbourne AP | 17 | Kiwanis Park | 32.37 | No | 1234 | 81 | IR6-7 | IRL North | 36 | 93.0905 | 178.5365 | 0.06 | 0.01 | 51821 | 50633 | 51821 | 1840 | W | 1840 W | 48.29 | 1 | 1.58 | 0.15 | 1.58 | 0.15 | 0.363 | 0.038244 | 69 | 0 | 0 | 0.8821 | 0
Melbourne AP | 17 | Kiwanis Park | 32.37 | No | 1234 | 81 | IR6-7 | IRL North | 2 | 42.6731 | 10.3804 | 0 | 0 | 51822 | 50634 | 51822 | 1840 | W | 1840 W | 48.29 | 1 | 1.58 | 0.15 | 1.58 | 0.15 | 0.363 | 0.0023718 | 4 | 0 | 0 | 0.8821 | 0
Melbourne AP | 17 | Kiwanis Park | 32.37 | No | 1234 | 81 | IR6-7 | IRL North | 5669 | 1012.8638 | 25273.3354 | 8.96 | 0.85 | 51823 | 50635 | 51823 | 1840 | C | 1840 C | 48.29 | 1 | 1.58 | 0.15 | 1.58 | 0.15 | 0.407 | 0.071282 | 144 | 1 | 0 | 0.8821 | 0
Melbourne AP | 17 | Kiwanis Park | 32.37 | No | 1234 | 45 | IR8 | IRL North | 1249 | 436.4351 | 3063.2259 | 1.5 | 0.6 | 51827 | 50638 | 51827 | 8140 | U | 8140 U | 48.29 | 1 | 1.18 | 0.48 | 1.18 | 0.48 | 0.74 | 0.051847 | 190 | 0 | 0.2 | 1.0586 | 0.2
Melbourne AP | 17 | Kiwanis Park | 32.37 | No | 1234 | 45 | IR6-7 | IRL North | 124 | 90.1715 | 303.9666 | 0.15 | 0.06 | 51828 | 50639 | 51828 | 8140 | W | 8140 W | 48.29 | 1 | 1.18 | 0.48 | 1.18 | 0.48 | 0.74 | 0.0040969 | 15 | 0 | 0 | 0.8821 | 0
Melbourne AP | 17 | Kiwanis Park | 32.37 | No | 1234 | 45 | IR6-7 | IRL North | 346 | 399.1912 | 807.3683 | 0.42 | 0.17 | 51830 | 50640 | 51830 | 8140 | C | 8140 C | 48.29 | 1 | 1.18 | 0.48 | 1.18 | 0.48 | 0.777 | 0.13956 | 538 | 1 | 0.6 | 0.8821 | 0.5
Melbourne AP | 17 | Kiwanis Park | 32.37 | No | 1234 | 81 | IR6-7 | IRL North | 143 | 174.2774 | 717.0321 | 0.23 | 0.02 | 51831 | 50641 | 51831 | 1840 | W | 1840 W | 48.29 | 1 | 1.58 | 0.15 | 1.58 | 0.15 | 0.363 | 0.14429 | 260 | 1 | 0.1 | 0.8821 | 0.1
Melbourne AP | 17 | Kiwanis Park | 32.37 | No | 1234 | 81 | IR6-7 | IRL North | 1 | 18.1821 | 6.7737 | 0 | 0 | 51832 | 50642 | 51832 | 1840 | W | 1840 W | 48.29 | 1 | 1.58 | 0.15 | 1.58 | 0.15 | 0.363 | 0.00021309 | 0 | 0 | 0 | 0.8821 | 0
Melbourne AP | 17 | Kiwanis Park | 32.37 | No | 1234 | 81 | IR6-7 | IRL North | 24 | 81.7301 | 122.0086 | 0.04 | 0 | 51834 | 50644 | 51834 | 1840 | W | 1840 W | 48.29 | 1 | 1.58 | 0.15 | 1.58 | 0.15 | 0.363 | 0.030149 | 54 | 0 | 0 | 0.8821 | 0
Melbourne AP | 17 | Kiwanis Park | 32.37 | No | 1234 | 45 | IR8 | IRL North | 3272 | 769.5666 | 7641.0703 | 3.93 | 1.57 | 51835 | 50645 | 51835 | 8140 | C | 8140 C | 48.29 | 1 | 1.18 | 0.48 | 1.18 | 0.48 | 0.777 | 0.1732 | 668 | 2 | 0.7 | 1.0586 | 0.7
Melbourne AP | 17 | Kiwanis Park | 32.37 | No | 1234 | 45 | IR8 | IRL North | 53 | 109.2033 | 131.1736 | 0.06 | 0.03 | 51841 | 50650 | 51841 | 8140 | W | 8140 W | 48.29 | 1 | 1.18 | 0.48 | 1.18 | 0.48 | 0.74 | 0.032414 | 119 | 0 | 0.1 | 1.0586 | 0.1
Melbourne AP | 17 | Kiwanis Park | 32.37 | No | 1234 | 45 | IR6-7 | IRL North | 169 | 182.7668 | 393.6565 | 0.2 | 0.08 | 51842 | 50651 | 51842 | 8140 | C | 8140 C | 48.29 | 1 | 1.18 | 0.48 | 1.18 | 0.48 | 0.777 | 0.031852 | 123 | 0 | 0.1 | 0.8821 | 0.1
Melbourne AP | 17 | Kiwanis Park | 32.37 | No | 1234 | 105 | IR8 | IRL North | 24440 | 923.4798 | 49992.8502 | 47.17 | 12.15 | 51852 | 50661 | 51852 | 1400 | B/D | 1400 B/D | 48.29 | 1 | 2.83 | 0.497 | 2.83 | 0.497 | 0.887 | 12.3535 | 54390 | 339 | 59.6 | 1.0586 | 63.1
Melbourne AP | 17 | Kiwanis Park | 32.37 | No | 1234 | 105 | IR8 | IRL North | 9 | 32.8912 | 19.2883 | 0.02 | 0 | 51861 | 50667 | 51861 | 1400 | W | 1400 W | 48.29 | 1 | 2.83 | 0.497 | 2.83 | 0.497 | 0.89 | 0.0047662 | 21 | 0 | 0 | 1.0586 | 0
Melbourne AP | 17 | Kiwanis Park | 32.37 | No | 1234 | 105 | IR8 | IRL North | 3 | 20.6036 | 5.6321 | 0.01 | 0 | 51871 | 50676 | 51871 | 1400 | W | 1400 W | 48.29 | 1 | 2.83 | 0.497 | 2.83 | 0.497 | 0.89 | 0.0013917 | 6 | 0 | 0 | 1.0586 | 0
Melbourne AP | 17 | Kiwanis Park | 32.37 | No | 1234 | 105 | IR8 | IRL North | 163541 | 4731.815 | 333406.9771 | 315.63 | 81.28 | 51875 | 50679 | 51875 | 1400 | U | 1400 U | 48.29 | 1 | 2.83 | 0.497 | 2.83 | 0.497 | 0.89 | 0.27815 | 1229 | 8 | 1.3 | 1.0586 | 1.4
Melbourne AP | 17 | Kiwanis Park | 32.37 | No | 1234 | 13 | IR8 | IRL North | 573 | 563.8767 | 3635.462 | 1.06 | 0.13 | 51887 | 50690 | 51887 | 1100 | U | 1100 U | 48.29 | 1 | 1.85 | 0.22 | 1.85 | 0.22 | 0.286 | 0.89834 | 1275 | 5 | 0.6 | 1.0586 | 0.6
Melbourne AP | 17 | Kiwanis Park | 32.37 | No | 1234 | 105 | IR8 | IRL North | 17 | 38.2664 | 35.1054 | 0.03 | 0.01 | 51888 | 50691 | 51888 | 1400 | A | 1400 A | 48.29 | 1 | 2.83 | 0.497 | 2.83 | 0.497 | 0.886 | 0.0086747 | 38 | 0 | 0 | 1.0586 | 0
Melbourne AP | 17 | Kiwanis Park | 32.37 | No | 1234 | 13 | IR8 | IRL North | 1544 | 536.7075 | 16099.4635 | 2.86 | 0.34 | 51889 | 50692 | 51889 | 1100 | A | 1100 A | 48.29 | 1 | 1.85 | 0.22 | 1.85 | 0.22 | 0.174 | 3.9782 | 3436 | 14 | 1.7 | 1.0586 | 1.8
Melbourne AP | 17 | Kiwanis Park | 32.37 | No | 1234 | 13 | IR8 | IRL North | 1119 | 631.6265 | 11665.4098 | 2.07 | 0.25 | 51892 | 50694 | 51892 | 1100 | A | 1100 A | 48.29 | 1 | 1.85 | 0.22 | 1.85 | 0.22 | 0.174 | 2.8826 | 2490 | 10 | 1.2 | 1.0586 | 1.3
Melbourne AP | 17 | Kiwanis Park | 32.37 | No | 1234 | 105 | IR8 | IRL North | 31 | 38.0862 | 62.9337 | 0.06 | 0.02 | 51899 | 50701 | 51899 | 1400 | A | 1400 A | 48.29 | 1 | 2.83 | 0.497 | 2.83 | 0.497 | 0.886 | 0.015551 | 68 | 0 | 0.1 | 1.0586 | 0.1
Melbourne AP | 17 | Kiwanis Park | 32.37 | No | 1234 | 105 | IR8 | IRL North | 5463 | 551.5204 | 11175.7211 | 10.54 | 2.72 | 51900 | 50702 | 51900 | 1400 | B/D | 1400 B/D | 48.29 | 1 | 2.83 | 0.497 | 2.83 | 0.497 | 0.887 | 2.7616 | 12159 | 76 | 13.3 | 1.0586 | 14.1
Melbourne AP | 17 | Kiwanis Park | 32.37 | No | 1234 | 105 | IR8 | IRL North | 962 | 215.5801 | 1966.3129 | 1.86 | 0.48 | 51912 | 50713 | 51912 | 1400 | C | 1400 C | 48.29 | 1 | 2.83 | 0.497 | 2.83 | 0.497 | 0.888 | 0.48588 | 2142 | 13 | 2.3 | 1.0586 | 2.4
Melbourne AP | 17 | Kiwanis Park | 32.37 | No | 1234 | 102.5 | IR8 | IRL North | 12770 | 799.7252 | 36718.7177 | 26.82 | 6.59 | 51913 | 50714 | 51913 | 1300 | A | 1300 A | 48.29 | 1 | 2.42 | 0.516 | 2.42 | 0.516 | 0.631 | 9.0734 | 28419 | 152 | 32.3 | 1.0586 | 34.2
Melbourne AP | 17 | Kiwanis Park | 32.37 | No | 1234 | 102.5 | IR8 | IRL North | 9028 | 921.0365 | 25958.518 | 18.96 | 4.66 | 51914 | 50715 | 51914 | 1300 | A | 1300 A | 48.29 | 1 | 2.42 | 0.516 | 2.42 | 0.516 | 0.631 | 6.4145 | 20091 | 107 | 22.9 | 1.0586 | 24.2
Melbourne AP | 17 | Kiwanis Park | 32.37 | No | 1234 | 102.5 | IR8 | IRL North | 1147 | 231.8913 | 3008.4334 | 2.41 | 0.59 | 51915 | 50716 | 51915 | 1300 | C | 1300 C | 48.29 | 1 | 2.42 | 0.516 | 2.42 | 0.516 | 0.692 | 0.7434 | 2553 | 14 | 2.9 | 1.0586 | 3.1
Melbourne AP | 17 | Kiwanis Park | 32.37 | No | 1234 | 102.5 | IR8 | IRL North | 1218 | 357.183 | 3338.9527 | 2.56 | 0.63 | 51918 | 50719 | 51918 | 1300 | B/D | 1300 B/D | 48.29 | 1 | 2.42 | 0.516 | 2.42 | 0.516 | 0.662 | 0.82507 | 2711 | 14 | 3.1 | 1.0586 | 3.3
Melbourne AP | 17 | Kiwanis Park | 32.37 | No | 1234 | 102.5 | IR8 | IRL North | 603 | 301.2354 | 1652.6488 | 1.27 | 0.31 | 51919 | 50720 | 51919 | 1300 | B/D | 1300 B/D | 48.29 | 1 | 2.42 | 0.516 | 2.42 | 0.516 | 0.662 | 0.40838 | 1342 | 7 | 1.5 | 1.0586 | 1.6
Melbourne AP | 17 | Kiwanis Park | 32.37 | No | 1234 | 102.5 | IR8 | IRL North | 708 | 226.0199 | 1897.3542 | 1.49 | 0.37 | 51920 | 50721 | 51920 | 1300 | U | 1300 U | 48.29 | 1 | 2.42 | 0.516 | 2.42 | 0.516 | 0.677 | 0.46884 | 1576 | 8 | 1.8 | 1.0586 | 1.9
Melbourne AP | 17 | Kiwanis Park | 32.37 | No | 1234 | 102.5 | IR8 | IRL North | 171213 | 4257.5568 | 469262.7668 | 359.55 | 88.35 | 51922 | 50723 | 51922 | 1300 | B/D | 1300 B/D | 48.29 | 1 | 2.42 | 0.516 | 2.42 | 0.516 | 0.662 | 115.9569 | 381033 | 2033 | 433.5 | 1.0586 | 458.9
Melbourne AP | 17 | Kiwanis Park | 32.37 | No | 1234 | 102.5 | IR8 | IRL North | 9198 | 745.0682 | 25208.8543 | 19.32 | 4.75 | 51925 | 50726 | 51925 | 1300 | B/D | 1300 B/D | 48.29 | 1 | 2.42 | 0.516 | 2.42 | 0.516 | 0.662 | 6.2292 | 20469 | 109 | 23.3 | 1.0586 | 24.7
Melbourne AP | 17 | Kiwanis Park | 32.37 | No | 1234 | 102.5 | IR8 | IRL North | 91 | 159.2784 | 250.4869 | 0.19 | 0.05 | 51927 | 50728 | 51927 | 1300 | B/D | 1300 B/D | 48.29 | 1 | 2.42 | 0.516 | 2.42 | 0.516 | 0.662 | 0.061896 | 203 | 1 | 0.2 | 1.0586 | 0.2
Melbourne AP | 17 | Kiwanis Park | 32.37 | No | 1234 | 105 | IR8 | IRL North | 11196 | 1017.8058 | 22901.399 | 21.61 | 5.56 | 51928 | 50729 | 51928 | 1400 | B/D | 1400 B/D | 48.29 | 1 | 2.83 | 0.497 | 2.83 | 0.497 | 0.887 | 5.659 | 24916 | 155 | 27.3 | 1.0586 | 28.9
Melbourne AP | 17 | Kiwanis Park | 32.37 | No | 1234 | 13 | IR8 | IRL North | 2558 | 879.253 | 26672.1315 | 4.73 | 0.56 | 51939 | 50740 | 51939 | 1100 | A | 1100 A | 48.29 | 1 | 1.85 | 0.22 | 1.85 | 0.22 | 0.174 | 6.5908 | 5692 | 23 | 2.8 | 1.0586 | 3
Melbourne AP | 17 | Kiwanis Park | 32.37 | No | 1234 | 13 | IR8 | IRL North | 804 | 320.4831 | 4265.1008 | 1.49 | 0.18 | 51944 | 50745 | 51944 | 1100 | D | 1100 D | 48.29 | 1 | 1.85 | 0.22 | 1.85 | 0.22 | 0.342 | 1.0539 | 1789 | 7 | 0.9 | 1.0586 | 1
Melbourne AP | 17 | Kiwanis Park | 32.37 | No | 1234 | 105 | IR8 | IRL North | 488 | 146.1548 | 997.7827 | 0.94 | 0.24 | 51946 | 50747 | 51946 | 1400 | B/D | 1400 B/D | 48.29 | 1 | 2.83 | 0.497 | 2.83 | 0.497 | 0.887 | 0.24656 | 1086 | 7 | 1.2 | 1.0586 | 1.3
Melbourne AP | 17 | Kiwanis Park | 32.37 | No | 1234 | 98 | IR8 | IRL North | 43 | 45.3585 | 105.8022 | 0.08 | 0.02 | 51958 | 50759 | 51958 | 1700 | B/D | 1700 B/D | 48.29 | 1 | 1.8 | 0.478 | 1.8 | 0.478 | 0.724 | 0.026144 | 94 | 0 | 0.1 | 1.0586 | 0.1
Melbourne AP | 17 | Kiwanis Park | 32.37 | No | 1234 | 29 | IR8 | IRL North | 5 | 44.3762 | 27.2959 | 0.01 | 0 | 51966 | 50767 | 51966 | 1200 | W | 1200 W | 48.29 | 1 | 2.39 | 0.316 | 2.39 | 0.316 | 0.347 | 0.0062473 | 11 | 0 | 0 | 1.0586 | 0
Melbourne AP | 17 | Kiwanis Park | 32.37 | No | 1234 | 105 | IR8 | IRL North | 2029 | 310.8125 | 4149.4699 | 3.92 | 1.01 | 51974 | 50775 | 51974 | 1400 | B/D | 1400 B/D | 48.29 | 1 | 2.83 | 0.497 | 2.83 | 0.497 | 0.887 | 1.0254 | 4514 | 28 | 4.9 | 1.0586 | 5.2
Melbourne AP | 17 | Kiwanis Park | 32.37 | No | 1234 | 29 | IR8 | IRL North | 39 | 220.3441 | 202.5968 | 0.09 | 0.01 | 51975 | 50776 | 51975 | 1200 | W | 1200 W | 48.29 | 1 | 2.39 | 0.316 | 2.39 | 0.316 | 0.347 | 0.048658 | 84 | 0 | 0.1 | 1.0586 | 0.1
Melbourne AP | 17 | Kiwanis Park | 32.37 | No | 1234 | 74.6 | IR8 | IRL North | 103 | 121.5073 | 565.6805 | 0.14 | 0.02 | 51979 | 50780 | 51979 | 8350 | B/D | 8350 B/D | 48.29 | 1 | 1.39 | 0.177 | 1.39 | 0.177 | 0.329 | 0.13978 | 228 | 1 | 0.1 | 1.0586 | 0.1
Melbourne AP | 17 | Kiwanis Park | 32.37 | No | 1234 | 74.6 | IR8 | IRL North | 823 | 283.8725 | 3669.5306 | 1.14 | 0.15 | 51980 | 50781 | 51980 | 8350 | C | 8350 C | 48.29 | 1 | 1.39 | 0.177 | 1.39 | 0.177 | 0.407 | 0.90676 | 1832 | 6 | 0.7 | 1.0586 | 0.7
Melbourne AP | 17 | Kiwanis Park | 32.37 | No | 3456 | 62.5 | IR8 | IRL North | 2176 | 1002.8756 | 23360.8499 | 2.72 | 0.44 | 51982 | 50783 | 51982 | 7430 | D | 7430 D | 48.29 | 1 | 1.25 | 0.202 | 1.25 | 0.202 | 0.169 | 5.7726 | 4842 | 13 | 2.2 | 1.0586 | 2.3
Melbourne AP | 17 | Kiwanis Park | 32.37 | No | 3456 | 62.5 | IR8 | IRL North | 95 | 133.7514 | 1024.6915 | 0.12 | 0.02 | 51983 | 50784 | 51983 | 7430 | B/D | 7430 B/D | 48.29 | 1 | 1.25 | 0.202 | 1.25 | 0.202 | 0.169 | 0.25321 | 212 | 1 | 0.1 | 1.0586 | 0.1
Melbourne AP | 17 | Kiwanis Park | 32.37 | No | 1234 | 74.6 | IR8 | IRL North | 7 | 70.9475 | 40.621 | 0.01 | 0 | 51984 | 50785 | 51984 | 8350 | B/D | 8350 B/D | 48.29 | 1 | 1.39 | 0.177 | 1.39 | 0.177 | 0.329 | 0.010038 | 16 | 0 | 0 | 1.0586 | 0
Melbourne AP | 17 | Kiwanis Park | 32.37 | No | 3456 | 62.5 | IR8 | IRL North | 719 | 617.9053 | 7718.1251 | 0.9 | 0.15 | 51987 | 50788 | 51987 | 7430 | C | 7430 C | 48.29 | 1 | 1.25 | 0.202 | 1.25 | 0.202 | 0.169 | 1.9072 | 1600 | 4 | 0.7 | 1.0586 | 0.7
Melbourne AP | 17 | Kiwanis Park | 32.37 | No | 3456 | 62.5 | IR8 | IRL North | 1239 | 629.5082 | 13304.0528 | 1.55 | 0.25 | 51988 | 50789 | 51988 | 7430 | B/D | 7430 B/D | 48.29 | 1 | 1.25 | 0.202 | 1.25 | 0.202 | 0.169 | 3.2875 | 2758 | 8 | 1.2 | 1.0586 | 1.3
Melbourne AP | 17 | Kiwanis Park | 32.37 | No | 1234 | 13 | IR9-11 | North IRL | 10 | 51.0647 | 109.0215 | 0.02 | 0 | 51994 | 50794 | 51994 | 1100 | A | 1100 A | 48.29 | 1 | 1.85 | 0.22 | 1.85 | 0.22 | 0.174 | 0.02694 | 23 | 0 | 0 | 1.0292 | 0
Melbourne AP | 17 | Kiwanis Park | 32.37 | No | 1234 | 13 | IR9-11 | North IRL | 446 | 414.8798 | 4647.3643 | 0.83 | 0.1 | 51995 | 50795 | 51995 | 1100 | A | 1100 A | 48.29 | 1 | 1.85 | 0.22 | 1.85 | 0.22 | 0.174 | 1.1484 | 992 | 4 | 0.5 | 1.0292 | 0.5
Melbourne AP | 17 | Kiwanis Park | 32.37 | No | 1234 | 45 | IR9-11 | North IRL | 91 | 77.498 | 233.8927 | 0.11 | 0.04 | 51997 | 50796 | 51997 | 8140 | B/D | 8140 B/D | 48.29 | 1 | 1.2 | 0.48 | 1.2 | 0.48 | 0.703 | 0.010671 | 37 | 0 | 0 | 1.0292 | 0
Melbourne AP | 17 | Kiwanis Park | 32.37 | No | 1234 | 11.1 | IR9-11 | North IRL | 0 | 8.613 | 2.5523 | 0 | 0 | 51998 | 50797 | 51998 | 8120 | B/D | 8120 B/D | 48.29 | 1 | 1.25 | 0.053 | 1.25 | 0.053 | 0.25 | 0.00063069 | 1 | 0 | 0 | 1.0292 | 0
Melbourne AP | 17 | Kiwanis Park | 32.37 | No | 1234 | 11.1 | IR9-11 | North IRL | 1317 | 827.7953 | 9558.9191 | 1.65 | 0.07 | 51999 | 50798 | 51999 | 8120 | B/D | 8120 B/D | 48.29 | 1 | 1.25 | 0.053 | 1.25 | 0.053 | 0.25 | 2.3197 | 2879 | 8 | 0.3 | 1.0292 | 0.3
Melbourne AP | 17 | Kiwanis Park | 32.37 | No | 1234 | 45 | IR9-11 | North IRL | 5951 | 913.8218 | 15671.9767 | 7.14 | 2.86 | 52000 | 50799 | 52000 | 8140 | B/D | 8140 B/D | 48.29 | 1 | 1.2 | 0.48 | 1.2 | 0.48 | 0.703 | 0.23265 | 812 | 2 | 0.9 | 1.0292 | 0.9
Melbourne AP | 17 | Kiwanis Park | 32.37 | No | 1234 | 105 | IR9-11 | North IRL | 11118 | 726.3486 | 22742.9029 | 21.46 | 5.53 | 52002 | 50801 | 52002 | 1400 | B/D | 1400 B/D | 48.29 | 1 | 1.93 | 0.497 | 1.93 | 0.497 | 0.887 | 5.6199 | 24743 | 105 | 27.1 | 1.0292 | 27.9
Melbourne AP | 17 | Kiwanis Park | 32.37 | No | 1234 | 13 | IR9-11 | North IRL | 49 | 103.7028 | 258.364 | 0.09 | 0.01 | 52005 | 50803 | 52005 | 1100 | B/D | 1100 B/D | 48.29 | 1 | 1.85 | 0.22 | 1.85 | 0.22 | 0.342 | 0.063843 | 108 | 0 | 0.1 | 1.0292 | 0.1
Melbourne AP | 17 | Kiwanis Park | 32.37 | No | 1234 | 105 | IR9-11 | North IRL | 8142 | 863.7221 | 16636.0907 | 15.71 | 4.05 | 52006 | 50804 | 52006 | 1400 | C | 1400 C | 48.29 | 1 | 1.93 | 0.497 | 1.93 | 0.497 | 0.888 | 4.1109 | 18120 | 77 | 19.9 | 1.0292 | 20.5
Melbourne AP | 17 | Kiwanis Park | 32.37 | No | 1234 | 29 | IR9-11 | North IRL | 382 | 423.0883 | 1998.07 | 0.85 | 0.12 | 52010 | 50808 | 52010 | 1200 | W | 1200 W | 48.29 | 1 | 2.23 | 0.316 | 2.23 | 0.316 | 0.347 | 0.49373 | 850 | 4 | 0.6 | 1.0292 | 0.6
Melbourne AP | 17 | Kiwanis Park | 32.37 | No | 1234 | 29 | IR9-11 | North IRL | 950 | 390.5112 | 5671.3931 | 2.12 | 0.3 | 52020 | 50818 | 52020 | 1200 | B/D | 1200 B/D | 48.29 | 1 | 2.23 | 0.316 | 2.23 | 0.316 | 0.304 | 1.3143 | 1983 | 10 | 1.4 | 1.0292 | 1.4
Melbourne AP | 17 | Kiwanis Park | 32.37 | No | 1234 | 11.1 | IR9-11 | North IRL | 3086 | 1914.0455 | 18665.4194 | 3.86 | 0.16 | 52029 | 50826 | 52029 | 8120 | C | 8120 C | 48.29 | 1 | 1.25 | 0.053 | 1.25 | 0.053 | 0.3 | 4.6123 | 6868 | 19 | 0.8 | 1.0292 | 0.8
Melbourne AP | 17 | Kiwanis Park | 32.37 | No | 1234 | 105 | IR9-11 | North IRL | 4252 | 585.4017 | 8697.9823 | 8.21 | 2.11 | 52035 | 50831 | 52035 | 1400 | B/D | 1400 B/D | 48.29 | 1 | 1.93 | 0.497 | 1.93 | 0.497 | 0.887 | 2.1493 | 9463 | 40 | 10.4 | 1.0292 | 10.7
Melbourne AP | 17 | Kiwanis Park | 32.37 | No | 1234 | 40 | IR8 | IRL North | 8008 | 774.5329 | 36415.8607 | 9.21 | 1.2 | 52037 | 50833 | 52037 | 8110 | B/D | 8110 B/D | 48.29 | 1 | 1.58 | 0.15 | 1.58 | 0.15 | 0.703 | 8.9985 | 31400 | 109 | 10.4 | 1.0586 | 11
Melbourne AP | 17 | Kiwanis Park | 32.37 | No | 1234 | 102.5 | IR8 | IRL North | 186 | 103.0598 | 508.9273 | 0.39 | 0.1 | 52038 | 50834 | 52038 | 1300 | B/D | 1300 B/D | 48.29 | 1 | 2.42 | 0.516 | 2.42 | 0.516 | 0.662 | 0.12576 | 413 | 2 | 0.5 | 1.0586 | 0.5
Melbourne AP | 17 | Kiwanis Park | 32.37 | No | 1234 | 102.5 | IR8 | IRL North | 4596 | 741.6388 | 12596.9728 | 9.65 | 2.37 | 52040 | 50836 | 52040 | 1300 | B/D | 1300 B/D | 48.29 | 1 | 2.42 | 0.516 | 2.42 | 0.516 | 0.662 | 3.1128 | 10229 | 55 | 11.6 | 1.0586 | 12.3
Melbourne AP | 17 | Kiwanis Park | 32.37 | No | 1234 | 102.5 | IR8 | IRL North | 197 | 98.4142 | 487.0492 | 0.41 | 0.1 | 52041 | 50837 | 52041 | 1300 | D | 1300 D | 48.29 | 1 | 2.42 | 0.516 | 2.42 | 0.516 | 0.723 | 0.12035 | 432 | 2 | 0.5 | 1.0586 | 0.5
Melbourne AP | 17 | Kiwanis Park | 32.37 | No | 1234 | 29 | IR8 | IRL North | 123 | 149.3404 | 470.8392 | 0.27 | 0.04 | 52042 | 50838 | 52042 | 1200 | D | 1200 D | 48.29 | 1 | 2.39 | 0.316 | 2.39 | 0.316 | 0.473 | 0.11635 | 273 | 1 | 0.2 | 1.0586 | 0.2
Melbourne AP | 17 | Kiwanis Park | 32.37 | No | 1234 | 98 | IR8 | IRL North | 1 | 14.4437 | 2.3527 | 0 | 0 | 52043 | 50839 | 52043 | 1700 | B/D | 1700 B/D | 48.29 | 1 | 1.8 | 0.478 | 1.8 | 0.478 | 0.724 | 0.00058137 | 2 | 0 | 0 | 1.0586 | 0
Melbourne AP | 17 | Kiwanis Park | 32.37 | No | 1234 | 29 | IR8 | IRL North | 101 | 147.0691 | 603.5318 | 0.23 | 0.03 | 52044 | 50840 | 52044 | 1200 | B/D | 1200 B/D | 48.29 | 1 | 2.39 | 0.316 | 2.39 | 0.316 | 0.304 | 0.14914 | 225 | 1 | 0.2 | 1.0586 | 0.2
Melbourne AP | 17 | Kiwanis Park | 32.37 | No | 1234 | 29 | IR8 | IRL North | 4 | 76.0474 | 22.3398 | 0.01 | 0 | 52046 | 50842 | 52046 | 1200 | W | 1200 W | 48.29 | 1 | 2.39 | 0.316 | 2.39 | 0.316 | 0.347 | 0.0055203 | 10 | 0 | 0 | 1.0586 | 0
Melbourne AP | 17 | Kiwanis Park | 32.37 | No | 1234 | 98 | IR8 | IRL North | 168 | 115.9023 | 437.0019 | 0.3 | 0.08 | 52047 | 50843 | 52047 | 1700 | A | 1700 A | 48.29 | 1 | 1.8 | 0.478 | 1.8 | 0.478 | 0.68 | 0.10799 | 364 | 1 | 0.4 | 1.0586 | 0.4
Melbourne AP | 17 | Kiwanis Park | 32.37 | No | 1234 | 98 | IR8 | IRL North | 514 | 256.4947 | 1257.6493 | 0.93 | 0.25 | 52048 | 50844 | 52048 | 1700 | B/D | 1700 B/D | 48.29 | 1 | 1.8 | 0.478 | 1.8 | 0.478 | 0.724 | 0.31077 | 1117 | 4 | 1.2 | 1.0586 | 1.3
Melbourne AP | 17 | Kiwanis Park | 32.37 | No | 1234 | 98 | IR8 | IRL North | 169 | 131.3914 | 413.7195 | 0.3 | 0.08 | 52049 | 50845 | 52049 | 1700 | B/D | 1700 B/D | 48.29 | 1 | 1.8 | 0.478 | 1.8 | 0.478 | 0.724 | 0.10223 | 367 | 1 | 0.4 | 1.0586 | 0.4
Melbourne AP | 17 | Kiwanis Park | 32.37 | No | 1234 | 13 | IR8 | IRL North | 1176 | 570.5338 | 6238.361 | 2.18 | 0.26 | 52054 | 50850 | 52054 | 1100 | B/D | 1100 B/D | 48.29 | 1 | 1.85 | 0.22 | 1.85 | 0.22 | 0.342 | 1.5415 | 2617 | 11 | 1.3 | 1.0586 | 1.4
Melbourne AP | 17 | Kiwanis Park | 32.37 | No | 1234 | 29 | IR8 | IRL North | 8373 | 1078.9561 | 49976.3325 | 18.67 | 2.65 | 52057 | 50853 | 52057 | 1200 | B/D | 1200 B/D | 48.29 | 1 | 2.39 | 0.316 | 2.39 | 0.316 | 0.304 | 12.3494 | 18635 | 98 | 13 | 1.0586 | 13.8
Melbourne AP | 17 | Kiwanis Park | 32.37 | No | 1234 | 102.5 | IR8 | IRL North | 81821 | 3390.2338 | 224256.738 | 171.82 | 42.22 | 52060 | 50856 | 52060 | 1300 | B/D | 1300 B/D | 48.29 | 1 | 2.42 | 0.516 | 2.42 | 0.516 | 0.662 | 55.4148 | 182092 | 972 | 207.2 | 1.0586 | 219.3
Melbourne AP | 17 | Kiwanis Park | 32.37 | No | 1234 | 29 | IR8 | IRL North | 383 | 345.1659 | 2283.198 | 0.85 | 0.12 | 52062 | 50858 | 52062 | 1200 | B/D | 1200 B/D | 48.29 | 1 | 2.39 | 0.316 | 2.39 | 0.316 | 0.304 | 0.56419 | 851 | 4 | 0.6 | 1.0586 | 0.6
Melbourne AP | 17 | Kiwanis Park | 32.37 | No | 1234 | 13 | IR8 | IRL North | 61 | 116.9079 | 633.9154 | 0.11 | 0.01 | 52067 | 50863 | 52067 | 1100 | A | 1100 A | 48.29 | 1 | 1.85 | 0.22 | 1.85 | 0.22 | 0.174 | 0.15664 | 135 | 1 | 0.1 | 1.0586 | 0.1
Melbourne AP | 17 | Kiwanis Park | 32.37 | No | 1234 | 102.5 | IR8 | IRL North | 92 | 99.2419 | 246.4525 | 0.19 | 0.05 | 52069 | 50865 | 52069 | 1300 | W | 1300 W | 48.29 | 1 | 2.42 | 0.516 | 2.42 | 0.516 | 0.677 | 0.0093196 | 31 | 0 | 0 | 1.0586 | 0
Melbourne AP | 17 | Kiwanis Park | 32.37 | No | 1234 | 102.5 | IR8 | IRL North | 4514 | 633.59 | 12981.2422 | 9.48 | 2.33 | 52070 | 50866 | 52070 | 1300 | A | 1300 A | 48.29 | 1 | 2.42 | 0.516 | 2.42 | 0.516 | 0.631 | 0.042877 | 134 | 1 | 0.2 | 1.0586 | 0.2
Melbourne AP | 17 | Kiwanis Park | 32.37 | No | 1234 | 29 | IR8 | IRL North | 4849 | 575.753 | 22616.8021 | 10.81 | 1.53 | 52074 | 50868 | 52074 | 1200 | C | 1200 C | 48.29 | 1 | 2.39 | 0.316 | 2.39 | 0.316 | 0.389 | 5.5887 | 10791 | 57 | 7.5 | 1.0586 | 7.9
Melbourne AP | 17 | Kiwanis Park | 32.37 | No | 1234 | 29 | IR8 | IRL North | 1284 | 381.175 | 7665.5898 | 2.86 | 0.41 | 52076 | 50870 | 52076 | 1200 | B/D | 1200 B/D | 48.29 | 1 | 2.39 | 0.316 | 2.39 | 0.316 | 0.304 | 1.8942 | 2858 | 15 | 2 | 1.0586 | 2.1
Melbourne AP | 17 | Kiwanis Park | 32.37 | No | 1234 | 29 | IR8 | IRL North | 18 | 162.7491 | 94.497 | 0.04 | 0.01 | 52077 | 50871 | 52077 | 1200 | W | 1200 W | 48.29 | 1 | 2.39 | 0.316 | 2.39 | 0.316 | 0.347 | 0.0076164 | 13 | 0 | 0 | 1.0586 | 0
Melbourne AP | 17 | Kiwanis Park | 32.37 | No | 1234 | 29 | IR8 | IRL North | 54 | 233.5116 | 281.9593 | 0.12 | 0.02 | 52082 | 50875 | 52082 | 1200 | W | 1200 W | 48.29 | 1 | 2.39 | 0.316 | 2.39 | 0.316 | 0.347 | 0.069673 | 120 | 1 | 0.1 | 1.0586 | 0.1
Melbourne AP | 17 | Kiwanis Park | 32.37 | No | 1234 | 29 | IR8 | IRL North | 2081 | 451.1245 | 12422.3324 | 4.64 | 0.66 | 52087 | 50880 | 52087 | 1200 | B/D | 1200 B/D | 48.29 | 1 | 2.39 | 0.316 | 2.39 | 0.316 | 0.304 | 3.0696 | 4632 | 24 | 3.2 | 1.0586 | 3.4
Melbourne AP | 17 | Kiwanis Park | 32.37 | No | 1234 | 102.5 | IR8 | IRL North | 9419 | 771.5152 | 27084.7094 | 19.78 | 4.86 | 52090 | 50883 | 52090 | 1300 | A | 1300 A | 48.29 | 1 | 2.42 | 0.516 | 2.42 | 0.516 | 0.631 | 0.10082 | 316 | 2 | 0.4 | 1.0586 | 0.4
Melbourne AP | 17 | Kiwanis Park | 32.37 | No | 1234 | 29 | IR8 | IRL North | 9690 | 1691.9627 | 79917.3736 | 21.61 | 3.06 | 52092 | 50884 | 52092 | 1200 | A | 1200 A | 48.29 | 1 | 2.39 | 0.316 | 2.39 | 0.316 | 0.22 | 19.7479 | 21565 | 114 | 15 | 1.0586 | 15.9
Melbourne AP | 17 | Kiwanis Park | 32.37 | No | 1234 | 102.5 | IR8 | IRL North | 188 | 308.9441 | 504.8407 | 0.39 | 0.1 | 52094 | 50886 | 52094 | 1300 | W | 1300 W | 48.29 | 1 | 2.42 | 0.516 | 2.42 | 0.516 | 0.677 | 0.11468 | 385 | 2 | 0.4 | 1.0586 | 0.4
Melbourne AP | 17 | Kiwanis Park | 32.37 | No | 1234 | 29 | IR8 | IRL North | 41 | 81.989 | 216.7278 | 0.09 | 0.01 | 52103 | 50893 | 52103 | 1200 | W | 1200 W | 48.29 | 1 | 2.39 | 0.316 | 2.39 | 0.316 | 0.347 | 0.053554 | 92 | 0 | 0.1 | 1.0586 | 0.1
Melbourne AP | 17 | Kiwanis Park | 32.37 | No | 1234 | 29 | IR8 | IRL North | 4 | 30.8544 | 25.2364 | 0.01 | 0 | 52110 | 50899 | 52110 | 1200 | B/D | 1200 B/D | 48.29 | 1 | 2.39 | 0.316 | 2.39 | 0.316 | 0.304 | 0.006236 | 9 | 0 | 0 | 1.0586 | 0
Melbourne AP | 17 | Kiwanis Park | 32.37 | No | 1234 | 13 | IR8 | IRL North | 62 | 159.5437 | 648.3707 | 0.11 | 0.01 | 52120 | 50909 | 52120 | 1100 | A | 1100 A | 48.29 | 1 | 1.85 | 0.22 | 1.85 | 0.22 | 0.174 | 0.16022 | 138 | 1 | 0.1 | 1.0586 | 0.1
Melbourne AP | 17 | Kiwanis Park | 32.37 | No | 1234 | 102.5 | IR8 | IRL North | 10 | 50.9328 | 28.5804 | 0.02 | 0.01 | 52132 | 50920 | 52132 | 1300 | B/D | 1300 B/D | 48.29 | 1 | 2.42 | 0.516 | 2.42 | 0.516 | 0.662 | 0.0070623 | 23 | 0 | 0 | 1.0586 | 0
Melbourne AP | 17 | Kiwanis Park | 32.37 | No | 1234 | 29 | IR8 | IRL North | 1 | 17.6162 | 7.2202 | 0 | 0 | 52137 | 50925 | 52137 | 1200 | W | 1200 W | 48.29 | 1 | 2.39 | 0.316 | 2.39 | 0.316 | 0.347 | 0.0017841 | 3 | 0 | 0 | 1.0586 | 0
Melbourne AP | 17 | Kiwanis Park | 32.37 | No | 1234 | 29 | IR8 | IRL North | 82 | 148.5202 | 429.9653 | 0.18 | 0.03 | 52144 | 50931 | 52144 | 1200 | W | 1200 W | 48.29 | 1 | 2.39 | 0.316 | 2.39 | 0.316 | 0.347 | 0.033385 | 58 | 0 | 0 | 1.0586 | 0
Melbourne AP | 17 | Kiwanis Park | 32.37 | No | 1234 | 13 | IR8 | IRL North | 14 | 57.2129 | 150.4668 | 0.03 | 0 | 52155 | 50941 | 52155 | 1100 | A | 1100 A | 48.29 | 1 | 1.85 | 0.22 | 1.85 | 0.22 | 0.174 | 0.037181 | 32 | 0 | 0 | 1.0586 | 0
Melbourne AP | 17 | Kiwanis Park | 32.37 | No | 1234 | 13 | IR8 | IRL North | 2 | 20.2484 | 15.772 | 0 | 0 | 52156 | 50942 | 52156 | 1100 | A | 1100 A | 48.29 | 1 | 1.85 | 0.22 | 1.85 | 0.22 | 0.174 | 0.0038973 | 3 | 0 | 0 | 1.0586 | 0
Melbourne AP | 17 | Kiwanis Park | 32.37 | No | 1234 | 13 | IR8 | IRL North | 196 | 228.6287 | 2039.7007 | 0.36 | 0.04 | 52157 | 50943 | 52157 | 1100 | A | 1100 A | 48.29 | 1 | 1.85 | 0.22 | 1.85 | 0.22 | 0.174 | 0.50402 | 435 | 2 | 0.2 | 1.0586 | 0.2
Melbourne AP | 17 | Kiwanis Park | 32.37 | No | 1234 | 105 | IR8 | IRL North | 193 | 86.7932 | 394.5017 | 0.37 | 0.1 | 52158 | 50944 | 52158 | 1400 | B/D | 1400 B/D | 48.29 | 1 | 2.83 | 0.497 | 2.83 | 0.497 | 0.887 | 0.097483 | 429 | 3 | 0.5 | 1.0586 | 0.5
Melbourne AP | 17 | Kiwanis Park | 32.37 | No | 1234 | 102.5 | IR8 | IRL North | 36 | 73.3433 | 103.7932 | 0.08 | 0.02 | 52162 | 50947 | 52162 | 1300 | A | 1300 A | 48.29 | 1 | 2.42 | 0.516 | 2.42 | 0.516 | 0.631 | 0.025648 | 80 | 0 | 0.1 | 1.0586 | 0.1
Melbourne AP | 17 | Kiwanis Park | 32.37 | No | 1234 | 102.5 | IR8 | IRL North | 3377 | 491.6671 | 9709.4402 | 7.09 | 1.74 | 52165 | 50950 | 52165 | 1300 | A | 1300 A | 48.29 | 1 | 2.42 | 0.516 | 2.42 | 0.516 | 0.631 | 2.3992 | 7515 | 40 | 8.6 | 1.0586 | 9.1
Melbourne AP | 17 | Kiwanis Park | 32.37 | No | 1234 | 102.5 | IR8 | IRL North | 1808 | 320.3922 | 5198.9851 | 3.8 | 0.93 | 52174 | 50958 | 52174 | 1300 | A | 1300 A | 48.29 | 1 | 2.42 | 0.516 | 2.42 | 0.516 | 0.631 | 1.2847 | 4024 | 21 | 4.6 | 1.0586 | 4.9
Melbourne AP | 17 | Kiwanis Park | 32.37 | No | 1234 | 29 | IR8 | IRL North | 31 | 97.4922 | 162.7892 | 0.07 | 0.01 | 52175 | 50959 | 52175 | 1200 | W | 1200 W | 48.29 | 1 | 2.39 | 0.316 | 2.39 | 0.316 | 0.347 | 0.018895 | 33 | 0 | 0 | 1.0586 | 0
Melbourne AP | 17 | Kiwanis Park | 32.37 | No | 1234 | 13 | IR8 | IRL North | 354 | 393.4178 | 3690.1935 | 0.65 | 0.08 | 52178 | 50962 | 52178 | 1100 | A | 1100 A | 48.29 | 1 | 1.85 | 0.22 | 1.85 | 0.22 | 0.174 | 0.91186 | 788 | 3 | 0.4 | 1.0586 | 0.4
Melbourne AP | 17 | Kiwanis Park | 32.37 | No | 1234 | 13 | IR8 | IRL North | 16869 | 3378.4174 | 175901.8985 | 31.21 | 3.71 | 52180 | 50963 | 52180 | 1100 | A | 1100 A | 48.29 | 1 | 1.85 | 0.22 | 1.85 | 0.22 | 0.174 | 43.4661 | 37541 | 153 | 18.2 | 1.0586 | 19.3
Melbourne AP | 17 | Kiwanis Park | 32.37 | No | 1234 | 13 | IR8 | IRL North | 30 | 88.88 | 313.8972 | 0.06 | 0.01 | 52181 | 50964 | 52181 | 1100 | A | 1100 A | 48.29 | 1 | 1.85 | 0.22 | 1.85 | 0.22 | 0.174 | 0.077565 | 67 | 0 | 0 | 1.0586 | 0
Melbourne AP | 17 | Kiwanis Park | 32.37 | No | 1234 | 29 | IR8 | IRL North | 135 | 268.1758 | 706.1407 | 0.3 | 0.04 | 52185 | 50967 | 52185 | 1200 | W | 1200 W | 48.29 | 1 | 2.39 | 0.316 | 2.39 | 0.316 | 0.347 | 0.17042 | 294 | 2 | 0.2 | 1.0586 | 0.2
Melbourne AP | 17 | Kiwanis Park | 32.37 | No | 1234 | 13 | IR8 | IRL North | 387 | 177.2783 | 2051.411 | 0.72 | 0.09 | 52187 | 50969 | 52187 | 1100 | B/D | 1100 B/D | 48.29 | 1 | 1.85 | 0.22 | 1.85 | 0.22 | 0.342 | 0.50691 | 861 | 4 | 0.4 | 1.0586 | 0.4
Melbourne AP | 17 | Kiwanis Park | 32.37 | No | 1234 | 102.5 | IR8 | IRL North | 5556 | 1135.119 | 15228.1484 | 11.67 | 2.87 | 52193 | 50975 | 52193 | 1300 | B/D | 1300 B/D | 48.29 | 1 | 2.42 | 0.516 | 2.42 | 0.516 | 0.662 | 3.7629 | 12365 | 66 | 14.1 | 1.0586 | 14.9
Melbourne AP | 17 | Kiwanis Park | 32.37 | No | 1234 | 13 | IR8 | IRL North | 174 | 154.1788 | 924.8143 | 0.32 | 0.04 | 52195 | 50977 | 52195 | 1100 | B/D | 1100 B/D | 48.29 | 1 | 1.85 | 0.22 | 1.85 | 0.22 | 0.342 | 0.22853 | 388 | 2 | 0.2 | 1.0586 | 0.2
Melbourne AP | 17 | Kiwanis Park | 32.37 | No | 1234 | 102.5 | IR8 | IRL North | 82 | 72.5539 | 237.1978 | 0.17 | 0.04 | 52200 | 50981 | 52200 | 1300 | A | 1300 A | 48.29 | 1 | 2.42 | 0.516 | 2.42 | 0.516 | 0.631 | 0.058613 | 184 | 1 | 0.2 | 1.0586 | 0.2
Melbourne AP | 17 | Kiwanis Park | 32.37 | No | 1234 | 105 | IR8 | IRL North | 38279 | 1349.2231 | 78302.3363 | 73.88 | 19.02 | 52202 | 50983 | 52202 | 1400 | B/D | 1400 B/D | 48.29 | 1 | 2.83 | 0.497 | 2.83 | 0.497 | 0.887 | 19.3489 | 85190 | 532 | 93.4 | 1.0586 | 98.9
Melbourne AP | 17 | Kiwanis Park | 32.37 | No | 1234 | 105 | IR8 | IRL North | 37870 | 1771.9777 | 77466.4476 | 73.09 | 18.82 | 52203 | 50984 | 52203 | 1400 | B/D | 1400 B/D | 48.29 | 1 | 2.83 | 0.497 | 2.83 | 0.497 | 0.887 | 19.1423 | 84280 | 526 | 92.4 | 1.0586 | 97.8
Melbourne AP | 17 | Kiwanis Park | 32.37 | No | 1234 | 13 | IR8 | IRL North | 0 | 16.793 | 2.2626 | 0 | 0 | 52204 | 50985 | 52204 | 1100 | W | 1100 W | 48.29 | 1 | 1.85 | 0.22 | 1.85 | 0.22 | 0.258 | 0.0005591 | 1 | 0 | 0 | 1.0586 | 0
Melbourne AP | 17 | Kiwanis Park | 32.37 | No | 1234 | 98 | IR8 | IRL North | 4887 | 458.005 | 12740.4247 | 8.8 | 2.34 | 52205 | 50986 | 52205 | 1700 | A | 1700 A | 48.29 | 1 | 1.8 | 0.478 | 1.8 | 0.478 | 0.68 | 3.1482 | 10626 | 42 | 11.2 | 1.0586 | 11.9
Melbourne AP | 17 | Kiwanis Park | 32.37 | No | 1234 | 98 | IR8 | IRL North | 4734 | 603.6214 | 11592.1855 | 8.52 | 2.26 | 52206 | 50987 | 52206 | 1700 | B/D | 1700 B/D | 48.29 | 1 | 1.8 | 0.478 | 1.8 | 0.478 | 0.724 | 2.8645 | 10294 | 41 | 10.8 | 1.0586 | 11.4
Melbourne AP | 17 | Kiwanis Park | 32.37 | No | 1234 | 105 | IR8 | IRL North | 52 | 45.6244 | 105.3923 | 0.1 | 0.03 | 52208 | 50988 | 52208 | 1400 | D | 1400 D | 48.29 | 1 | 2.83 | 0.497 | 2.83 | 0.497 | 0.9 | 0.026043 | 116 | 1 | 0.1 | 1.0586 | 0.1
Melbourne AP | 17 | Kiwanis Park | 32.37 | No | 1234 | 98 | IR8 | IRL North | 919 | 198.2014 | 1948.357 | 1.65 | 0.44 | 52209 | 50989 | 52209 | 1700 | D | 1700 D | 48.29 | 1 | 1.8 | 0.478 | 1.8 | 0.478 | 0.836 | 0.48145 | 1998 | 8 | 2.1 | 1.0586 | 2.2
Melbourne AP | 17 | Kiwanis Park | 32.37 | No | 1234 | 98 | IR8 | IRL North | 20198 | 1047.2457 | 49456.8011 | 36.36 | 9.65 | 52225 | 51005 | 52225 | 1700 | B/D | 1700 B/D | 48.29 | 1 | 1.8 | 0.478 | 1.8 | 0.478 | 0.724 | 12.221 | 43919 | 174 | 46.3 | 1.0586 | 49
Melbourne AP | 17 | Kiwanis Park | 32.37 | No | 1234 | 13 | IR8 | IRL North | 11 | 44.1235 | 116.2107 | 0.02 | 0 | 52226 | 51006 | 52226 | 1100 | A | 1100 A | 48.29 | 1 | 1.85 | 0.22 | 1.85 | 0.22 | 0.174 | 0.028716 | 25 | 0 | 0 | 1.0586 | 0
Melbourne AP | 17 | Kiwanis Park | 32.37 | No | 1234 | 13 | IR8 | IRL North | 155 | 143.3984 | 824.4654 | 0.29 | 0.03 | 52232 | 51011 | 52232 | 1100 | B/D | 1100 B/D | 48.29 | 1 | 1.85 | 0.22 | 1.85 | 0.22 | 0.342 | 0.20373 | 346 | 1 | 0.2 | 1.0586 | 0.2
Melbourne AP | 17 | Kiwanis Park | 32.37 | No | 1234 | 102.5 | IR8 | IRL North | 109 | 168.7603 | 314.0338 | 0.23 | 0.06 | 52239 | 51018 | 52239 | 1300 | A | 1300 A | 48.29 | 1 | 2.42 | 0.516 | 2.42 | 0.516 | 0.631 | 0.077599 | 243 | 1 | 0.3 | 1.0586 | 0.3
Melbourne AP | 17 | Kiwanis Park | 32.37 | No | 1234 | 102.5 | IR8 | IRL North | 29 | 104.5478 | 72.909 | 0.06 | 0.01 | 52241 | 51020 | 52241 | 1300 | D | 1300 D | 48.29 | 1 | 2.42 | 0.516 | 2.42 | 0.516 | 0.723 | 0.018016 | 65 | 0 | 0.1 | 1.0586 | 0.1
Melbourne AP | 17 | Kiwanis Park | 32.37 | No | 1234 | 13 | IR8 | IRL North | 7 | 121.4161 | 35.3964 | 0.01 | 0 | 52243 | 51022 | 52243 | 1100 | B/D | 1100 B/D | 48.29 | 1 | 1.85 | 0.22 | 1.85 | 0.22 | 0.342 | 0.0087466 | 15 | 0 | 0 | 1.0586 | 0
Melbourne AP | 17 | Kiwanis Park | 32.37 | No | 1234 | 13 | IR8 | IRL North | 4067 | 775.1698 | 21576.0662 | 7.52 | 0.89 | 52244 | 51023 | 52244 | 1100 | D | 1100 D | 48.29 | 1 | 1.85 | 0.22 | 1.85 | 0.22 | 0.342 | 5.3315 | 9051 | 37 | 4.4 | 1.0586 | 4.7
Melbourne AP | 17 | Kiwanis Park | 32.37 | No | 1234 | 98 | IR8 | IRL North | 878 | 269.7754 | 2027.4947 | 1.58 | 0.42 | 52249 | 51028 | 52249 | 1700 | C | 1700 C | 48.29 | 1 | 1.8 | 0.478 | 1.8 | 0.478 | 0.768 | 0.501 | 1910 | 8 | 2 | 1.0586 | 2.1
Melbourne AP | 17 | Kiwanis Park | 32.37 | No | 1234 | 13 | IR8 | IRL North | 3424 | 831.4983 | 21721.9085 | 6.33 | 0.75 | 52257 | 51036 | 52257 | 1100 | C | 1100 C | 48.29 | 1 | 1.85 | 0.22 | 1.85 | 0.22 | 0.286 | 5.3676 | 7620 | 31 | 3.7 | 1.0586 | 3.9
Melbourne AP | 17 | Kiwanis Park | 32.37 | No | 1234 | 29 | IR8 | IRL North | 1 | 16.43 | 3.0892 | 0 | 0 | 52258 | 51037 | 52258 | 1200 | W | 1200 W | 48.29 | 1 | 2.39 | 0.316 | 2.39 | 0.316 | 0.347 | 0.00054159 | 1 | 0 | 0 | 1.0586 | 0
Melbourne AP | 17 | Kiwanis Park | 32.37 | No | 1234 | 13 | IR8 | IRL North | 287 | 291.7851 | 1523.5155 | 0.53 | 0.06 | 52261 | 51040 | 52261 | 1100 | B/D | 1100 B/D | 48.29 | 1 | 1.85 | 0.22 | 1.85 | 0.22 | 0.342 | 0.37647 | 639 | 3 | 0.3 | 1.0586 | 0.3
Melbourne AP | 17 | Kiwanis Park | 32.37 | No | 1234 | 29 | IR8 | IRL North | 85 | 168.6223 | 443.6309 | 0.19 | 0.03 | 52267 | 51046 | 52267 | 1200 | W | 1200 W | 48.29 | 1 | 2.39 | 0.316 | 2.39 | 0.316 | 0.347 | 0.0176 | 30 | 0 | 0 | 1.0586 | 0
Melbourne AP | 17 | Kiwanis Park | 32.37 | No | 1234 | 13 | IR8 | IRL North | 145 | 309.7482 | 1516.0789 | 0.27 | 0.03 | 52270 | 51049 | 52270 | 1100 | A | 1100 A | 48.29 | 1 | 1.85 | 0.22 | 1.85 | 0.22 | 0.174 | 0.37463 | 324 | 1 | 0.2 | 1.0586 | 0.2
Melbourne AP | 17 | Kiwanis Park | 32.37 | No | 1234 | 29 | IR8 | IRL North | 43348 | 5371.0911 | 258723.9461 | 96.67 | 13.7 | 52272 | 51051 | 52272 | 1200 | B/D | 1200 B/D | 48.29 | 1 | 2.39 | 0.316 | 2.39 | 0.316 | 0.304 | 63.9318 | 96471 | 508 | 67.2 | 1.0586 | 71.1
Melbourne AP | 17 | Kiwanis Park | 32.37 | No | 1234 | 29 | IR8 | IRL North | 54 | 236.9707 | 447.4592 | 0.12 | 0.02 | 52273 | 51052 | 52273 | 1200 | A | 1200 A | 48.29 | 1 | 2.39 | 0.316 | 2.39 | 0.316 | 0.22 | 0.11057 | 121 | 1 | 0.1 | 1.0586 | 0.1
Melbourne AP | 17 | Kiwanis Park | 32.37 | No | 1234 | 29 | IR8 | IRL North | 14388 | 2025.4653 | 118666.7616 | 32.09 | 4.55 | 52274 | 51053 | 52274 | 1200 | A | 1200 A | 48.29 | 1 | 2.39 | 0.316 | 2.39 | 0.316 | 0.22 | 29.3231 | 32021 | 169 | 22.3 | 1.0586 | 23.6
Melbourne AP | 17 | Kiwanis Park | 32.37 | No | 1234 | 29 | IR8 | IRL North | 33 | 125.5492 | 270.6697 | 0.07 | 0.01 | 52275 | 51054 | 52275 | 1200 | A | 1200 A | 48.29 | 1 | 2.39 | 0.316 | 2.39 | 0.316 | 0.22 | 0.066884 | 73 | 0 | 0.1 | 1.0586 | 0.1
Melbourne AP | 17 | Kiwanis Park | 32.37 | No | 1234 | 29 | IR8 | IRL North | 5105 | 609.6772 | 23810.0812 | 11.38 | 1.61 | 52278 | 51056 | 52278 | 1200 | C | 1200 C | 48.29 | 1 | 2.39 | 0.316 | 2.39 | 0.316 | 0.389 | 5.8836 | 11361 | 60 | 7.9 | 1.0586 | 8.4
Melbourne AP | 17 | Kiwanis Park | 32.37 | No | 1234 | 13 | IR8 | IRL North | 1 | 16.8629 | 6.37 | 0 | 0 | 52282 | 51060 | 52282 | 1100 | D | 1100 D | 48.29 | 1 | 1.85 | 0.22 | 1.85 | 0.22 | 0.342 | 0.001574 | 3 | 0 | 0 | 1.0586 | 0
Melbourne AP | 17 | Kiwanis Park | 32.37 | No | 1234 | 13 | IR8 | IRL North | 11 | 53.0453 | 72.1112 | 0.02 | 0 | 52283 | 51061 | 52283 | 1100 | C | 1100 C | 48.29 | 1 | 1.85 | 0.22 | 1.85 | 0.22 | 0.286 | 0.017819 | 25 | 0 | 0 | 1.0586 | 0
Melbourne AP | 17 | Kiwanis Park | 32.37 | No | 1234 | 29 | IR8 | IRL North | 97 | 152.3853 | 506.7375 | 0.22 | 0.03 | 52292 | 51070 | 52292 | 1200 | W | 1200 W | 48.29 | 1 | 2.39 | 0.316 | 2.39 | 0.316 | 0.347 | 0.058165 | 100 | 1 | 0.1 | 1.0586 | 0.1
Melbourne AP | 17 | Kiwanis Park | 32.37 | No | 1234 | 13 | IR8 | IRL North | 12 | 55.3565 | 125.052 | 0.02 | 0 | 52295 | 51073 | 52295 | 1100 | A | 1100 A | 48.29 | 1 | 1.85 | 0.22 | 1.85 | 0.22 | 0.174 | 0.030901 | 27 | 0 | 0 | 1.0586 | 0
Melbourne AP | 17 | Kiwanis Park | 32.37 | No | 1234 | 13 | IR8 | IRL North | 1 | 14.2773 | 6.3616 | 0 | 0 | 52296 | 51074 | 52296 | 1100 | A | 1100 A | 48.29 | 1 | 1.85 | 0.22 | 1.85 | 0.22 | 0.174 | 0.001572 | 1 | 0 | 0 | 1.0586 | 0
Melbourne AP | 17 | Kiwanis Park | 32.37 | No | 1234 | 29 | IR8 | IRL North | 22 | 64.3376 | 132.2599 | 0.05 | 0.01 | 52309 | 51085 | 52309 | 1200 | B/D | 1200 B/D | 48.29 | 1 | 2.39 | 0.316 | 2.39 | 0.316 | 0.304 | 0.032682 | 49 | 0 | 0 | 1.0586 | 0
Melbourne AP | 17 | Kiwanis Park | 32.37 | No | 1234 | 13 | IR8 | IRL North | 5643 | 1526.039 | 58847.5548 | 10.44 | 1.24 | 52310 | 51086 | 52310 | 1100 | A | 1100 A | 48.29 | 1 | 1.85 | 0.22 | 1.85 | 0.22 | 0.174 | 0.078708 | 68 | 0 | 0 | 1.0586 | 0
Melbourne AP | 17 | Kiwanis Park | 32.37 | No | 1234 | 13 | IR8 | IRL North | 2043 | 954.9387 | 21305.6215 | 3.78 | 0.45 | 52325 | 51101 | 52325 | 1100 | A | 1100 A | 48.29 | 1 | 1.85 | 0.22 | 1.85 | 0.22 | 0.174 | 0.064349 | 56 | 0 | 0 | 1.0586 | 0
Melbourne AP | 17 | Kiwanis Park | 32.37 | No | 1234 | 13 | IR8 | IRL North | 644 | 276.3438 | 3416.7913 | 1.19 | 0.14 | 52342 | 51116 | 52342 | 1100 | B/D | 1100 B/D | 48.29 | 1 | 1.85 | 0.22 | 1.85 | 0.22 | 0.342 | 0.8443 | 1433 | 6 | 0.7 | 1.0586 | 0.7
Melbourne AP | 17 | Kiwanis Park | 32.37 | No | 1234 | 29 | IR8 | IRL North | 56 | 117.9872 | 459.1807 | 0.12 | 0.02 | 52355 | 51129 | 52355 | 1200 | A | 1200 A | 48.29 | 1 | 2.39 | 0.316 | 2.39 | 0.316 | 0.22 | 0.11347 | 124 | 1 | 0.1 | 1.0586 | 0.1
Melbourne AP | 17 | Kiwanis Park | 32.37 | No | 1234 | 13 | IR8 | IRL North | 226 | 231.4102 | 2360.4004 | 0.42 | 0.05 | 52356 | 51130 | 52356 | 1100 | A | 1100 A | 48.29 | 1 | 1.85 | 0.22 | 1.85 | 0.22 | 0.174 | 0.58327 | 504 | 2 | 0.2 | 1.0586 | 0.2
Melbourne AP | 17 | Kiwanis Park | 32.37 | No | 1234 | 13 | IR8 | IRL North | 72 | 155.807 | 503.5559 | 0.13 | 0.02 | 52370 | 51144 | 52370 | 1100 | W | 1100 W | 48.29 | 1 | 1.85 | 0.22 | 1.85 | 0.22 | 0.258 | 0.12443 | 159 | 1 | 0.1 | 1.0586 | 0.1
Melbourne AP | 17 | Kiwanis Park | 32.37 | No | 1234 | 13 | IR8 | IRL North | 94 | 106.4061 | 497.8616 | 0.17 | 0.02 | 52379 | 51153 | 52379 | 1100 | B/D | 1100 B/D | 48.29 | 1 | 1.85 | 0.22 | 1.85 | 0.22 | 0.342 | 0.12302 | 209 | 1 | 0.1 | 1.0586 | 0.1
Melbourne AP | 17 | Kiwanis Park | 32.37 | No | 1234 | 13 | IR8 | IRL North | 3876 | 880.3114 | 20560.8347 | 7.17 | 0.85 | 52380 | 51154 | 52380 | 1100 | B/D | 1100 B/D | 48.29 | 1 | 1.85 | 0.22 | 1.85 | 0.22 | 0.342 | 5.0807 | 8625 | 35 | 4.2 | 1.0586 | 4.4
Melbourne AP | 17 | Kiwanis Park | 32.37 | No | 1234 | 13 | IR8 | IRL North | 15 | 74.7014 | 154.6489 | 0.03 | 0 | 52381 | 51155 | 52381 | 1100 | A | 1100 A | 48.29 | 1 | 1.85 | 0.22 | 1.85 | 0.22 | 0.174 | 0.038214 | 33 | 0 | 0 | 1.0586 | 0
Melbourne AP | 17 | Kiwanis Park | 32.37 | No | 1234 | 13 | IR8 | IRL North | 0 | 24.3779 | 3.3467 | 0 | 0 | 52389 | 51163 | 52389 | 1100 | W | 1100 W | 48.29 | 1 | 1.85 | 0.22 | 1.85 | 0.22 | 0.258 | 0.000827 | 1 | 0 | 0 | 1.0586 | 0
Melbourne AP | 17 | Kiwanis Park | 32.37 | No | 1234 | 13 | IR8 | IRL North | 2961 | 943.9644 | 30873.5425 | 5.48 | 0.65 | 52392 | 51166 | 52392 | 1100 | A | 1100 A | 48.29 | 1 | 1.85 | 0.22 | 1.85 | 0.22 | 0.174 | 7.629 | 6589 | 27 | 3.2 | 1.0586 | 3.4
Melbourne AP | 17 | Kiwanis Park | 32.37 | No | 1234 | 13 | IR8 | IRL North | 1620 | 574.5394 | 8594.1875 | 3 | 0.36 | 52393 | 51167 | 52393 | 1100 | B/D | 1100 B/D | 48.29 | 1 | 1.85 | 0.22 | 1.85 | 0.22 | 0.342 | 2.1237 | 3605 | 15 | 1.7 | 1.0586 | 1.8
Melbourne AP | 17 | Kiwanis Park | 32.37 | No | 1234 | 13 | IR8 | IRL North | 38928 | 10429.2364 | 405926.2975 | 72.02 | 8.56 | 52412 | 51184 | 52412 | 1100 | A | 1100 A | 48.29 | 1 | 1.85 | 0.22 | 1.85 | 0.22 | 0.174 | 11.9883 | 10354 | 42 | 5 | 1.0586 | 5.3
Melbourne AP | 17 | Kiwanis Park | 32.37 | No | 1234 | 13 | IR8 | IRL North | 6 | 44.2713 | 30.0219 | 0.01 | 0 | 52415 | 51187 | 52415 | 1100 | B/D | 1100 B/D | 48.29 | 1 | 1.85 | 0.22 | 1.85 | 0.22 | 0.342 | 0.0074185 | 13 | 0 | 0 | 1.0586 | 0
Melbourne AP | 17 | Kiwanis Park | 32.37 | No | 1234 | 13 | IR8 | IRL North | 1160 | 308.7333 | 6151.7764 | 2.15 | 0.26 | 52425 | 51197 | 52425 | 1100 | D | 1100 D | 48.29 | 1 | 1.85 | 0.22 | 1.85 | 0.22 | 0.342 | 1.5201 | 2581 | 11 | 1.3 | 1.0586 | 1.4
Melbourne AP | 17 | Kiwanis Park | 32.37 | No | 1234 | 13 | IR8 | IRL North | 2575 | 952.2999 | 26852.4257 | 4.76 | 0.57 | 52427 | 51199 | 52427 | 1100 | A | 1100 A | 48.29 | 1 | 1.85 | 0.22 | 1.85 | 0.22 | 0.174 | 6.6354 | 5731 | 23 | 2.8 | 1.0586 | 3
Melbourne AP | 17 | Kiwanis Park | 32.37 | No | 1234 | 13 | IR8 | IRL North | 42 | 111.8645 | 297.6447 | 0.08 | 0.01 | 52428 | 51200 | 52428 | 1100 | W | 1100 W | 48.29 | 1 | 1.85 | 0.22 | 1.85 | 0.22 | 0.258 | 0.061557 | 79 | 0 | 0 | 1.0586 | 0
Melbourne AP | 17 | Kiwanis Park | 32.37 | No | 1234 | 13 | IR8 | IRL North | 3501 | 1101.8248 | 36511.8233 | 6.48 | 0.77 | 52429 | 51201 | 52429 | 1100 | A | 1100 A | 48.29 | 1 | 1.85 | 0.22 | 1.85 | 0.22 | 0.174 | 9.0222 | 7792 | 32 | 3.8 | 1.0586 | 4
Melbourne AP | 17 | Kiwanis Park | 32.37 | No | 1234 | 13 | IR8 | IRL North | 20 | 69.4064 | 204.2221 | 0.04 | 0 | 52433 | 51204 | 52433 | 1100 | A | 1100 A | 48.29 | 1 | 1.85 | 0.22 | 1.85 | 0.22 | 0.174 | 0.050464 | 44 | 0 | 0 | 1.0586 | 0
Melbourne AP | 17 | Kiwanis Park | 32.37 | No | 1234 | 13 | IR8 | IRL North | 6811 | 1270.3276 | 36136.682 | 12.6 | 1.5 | 52435 | 51206 | 52435 | 1100 | B/D | 1100 B/D | 48.29 | 1 | 1.85 | 0.22 | 1.85 | 0.22 | 0.342 | 8.9295 | 15159 | 62 | 7.4 | 1.0586 | 7.8
Melbourne AP | 17 | Kiwanis Park | 32.37 | No | 1234 | 13 | IR8 | IRL North | 213 | 254.4104 | 1498.3804 | 0.39 | 0.05 | 52438 | 51209 | 52438 | 1100 | W | 1100 W | 48.29 | 1 | 1.85 | 0.22 | 1.85 | 0.22 | 0.258 | 0.14756 | 189 | 1 | 0.1 | 1.0586 | 0.1
Melbourne AP | 17 | Kiwanis Park | 32.37 | No | 1234 | 13 | IR8 | IRL North | 1 | 13.0062 | 6.2604 | 0 | 0 | 52469 | 51237 | 52469 | 1100 | B/D | 1100 B/D | 48.29 | 1 | 1.85 | 0.22 | 1.85 | 0.22 | 0.342 | 0.001547 | 3 | 0 | 0 | 1.0586 | 0
Melbourne AP | 17 | Kiwanis Park | 32.37 | No | 1234 | 29 | IR8 | IRL North | 9 | 55.487 | 54.9557 | 0.02 | 0 | 52470 | 51238 | 52470 | 1200 | B/D | 1200 B/D | 48.29 | 1 | 2.39 | 0.316 | 2.39 | 0.316 | 0.304 | 0.01358 | 20 | 0 | 0 | 1.0586 | 0
Melbourne AP | 17 | Kiwanis Park | 32.37 | No | 1234 | 29 | IR8 | IRL North | 2945 | 716.1734 | 24291.4375 | 6.57 | 0.93 | 52471 | 51239 | 52471 | 1200 | A | 1200 A | 48.29 | 1 | 2.39 | 0.316 | 2.39 | 0.316 | 0.22 | 6.0025 | 6555 | 35 | 4.6 | 1.0586 | 4.9
Melbourne AP | 17 | Kiwanis Park | 32.37 | No | 1234 | 29 | IR8 | IRL North | 4498 | 747.4747 | 26844.8657 | 10.03 | 1.42 | 52472 | 51240 | 52472 | 1200 | B/D | 1200 B/D | 48.29 | 1 | 2.39 | 0.316 | 2.39 | 0.316 | 0.304 | 6.6335 | 10010 | 53 | 7 | 1.0586 | 7.4
Melbourne AP | 17 | Kiwanis Park | 32.37 | No | 1234 | 29 | IR8 | IRL North | 849 | 372.9285 | 7001.6482 | 1.89 | 0.27 | 52473 | 51241 | 52473 | 1200 | A | 1200 A | 48.29 | 1 | 2.39 | 0.316 | 2.39 | 0.316 | 0.22 | 1.7301 | 1889 | 10 | 1.3 | 1.0586 | 1.4
Melbourne AP | 17 | Kiwanis Park | 32.37 | No | 1234 | 13 | IR8 | IRL North | 55 | 108.7206 | 572.3181 | 0.1 | 0.01 | 52474 | 51242 | 52474 | 1100 | A | 1100 A | 48.29 | 1 | 1.85 | 0.22 | 1.85 | 0.22 | 0.174 | 0.14142 | 122 | 0 | 0.1 | 1.0586 | 0.1
Melbourne AP | 17 | Kiwanis Park | 32.37 | No | 1234 | 13 | IR8 | IRL North | 72 | 141.2538 | 508.0191 | 0.13 | 0.02 | 52480 | 51248 | 52480 | 1100 | W | 1100 W | 48.29 | 1 | 1.85 | 0.22 | 1.85 | 0.22 | 0.258 | 0.029507 | 38 | 0 | 0 | 1.0586 | 0
Melbourne AP | 17 | Kiwanis Park | 32.37 | No | 1234 | 29 | IR8 | IRL North | 2776 | 1053.8998 | 16569.1277 | 6.19 | 0.88 | 52484 | 51252 | 52484 | 1200 | B/D | 1200 B/D | 48.29 | 1 | 2.39 | 0.316 | 2.39 | 0.316 | 0.304 | 4.0943 | 6178 | 33 | 4.3 | 1.0586 | 4.6
Melbourne AP | 17 | Kiwanis Park | 32.37 | No | 1234 | 13 | IR8 | IRL North | 55 | 110.4145 | 292.8093 | 0.1 | 0.01 | 52488 | 51256 | 52488 | 1100 | B/D | 1100 B/D | 48.29 | 1 | 1.85 | 0.22 | 1.85 | 0.22 | 0.342 | 0.072354 | 123 | 1 | 0.1 | 1.0586 | 0.1
Melbourne AP | 17 | Kiwanis Park | 32.37 | No | 1234 | 13 | IR8 | IRL North | 9 | 49.2301 | 66.1466 | 0.02 | 0 | 52498 | 51265 | 52498 | 1100 | W | 1100 W | 48.29 | 1 | 1.85 | 0.22 | 1.85 | 0.22 | 0.258 | 0.00025623 | 0 | 0 | 0 | 1.0586 | 0
Melbourne AP | 17 | Kiwanis Park | 32.37 | No | 1234 | 13 | IR8 | IRL North | 14 | 52.0828 | 98.8521 | 0.03 | 0 | 52506 | 51273 | 52506 | 1100 | W | 1100 W | 48.29 | 1 | 1.85 | 0.22 | 1.85 | 0.22 | 0.258 | 0.0025454 | 3 | 0 | 0 | 1.0586 | 0
Melbourne AP | 17 | Kiwanis Park | 32.37 | No | 1234 | 29 | IR8 | IRL North | 44 | 119.9639 | 264.193 | 0.1 | 0.01 | 52512 | 51278 | 52512 | 1200 | B/D | 1200 B/D | 48.29 | 1 | 2.39 | 0.316 | 2.39 | 0.316 | 0.304 | 0.065283 | 99 | 1 | 0.1 | 1.0586 | 0.1
Melbourne AP | 17 | Kiwanis Park | 32.37 | No | 1234 | 29 | IR8 | IRL North | 19 | 42.0411 | 110.7772 | 0.04 | 0.01 | 52514 | 51280 | 52514 | 1200 | B/D | 1200 B/D | 48.29 | 1 | 2.39 | 0.316 | 2.39 | 0.316 | 0.304 | 0.027374 | 41 | 0 | 0 | 1.0586 | 0
Melbourne AP | 17 | Kiwanis Park | 32.37 | No | 1234 | 29 | IR8 | IRL North | 38 | 72.3272 | 229.2856 | 0.08 | 0.01 | 52517 | 51283 | 52517 | 1200 | B/D | 1200 B/D | 48.29 | 1 | 2.39 | 0.316 | 2.39 | 0.316 | 0.304 | 0.056657 | 85 | 0 | 0.1 | 1.0586 | 0.1
Melbourne AP | 17 | Kiwanis Park | 32.37 | No | 1234 | 29 | IR8 | IRL North | 646 | 372.6726 | 3858.1833 | 1.44 | 0.2 | 52522 | 51286 | 52522 | 1200 | B/D | 1200 B/D | 48.29 | 1 | 2.39 | 0.316 | 2.39 | 0.316 | 0.304 | 0.95337 | 1439 | 8 | 1 | 1.0586 | 1.1
Melbourne AP | 17 | Kiwanis Park | 32.37 | No | 1234 | 29 | IR8 | IRL North | 1920 | 565.8021 | 11459.018 | 4.28 | 0.61 | 52525 | 51289 | 52525 | 1200 | B/D | 1200 B/D | 48.29 | 1 | 2.39 | 0.316 | 2.39 | 0.316 | 0.304 | 2.8316 | 4273 | 23 | 3 | 1.0586 | 3.2
Melbourne AP | 17 | Kiwanis Park | 32.37 | No | 1234 | 29 | IR8 | IRL North | 4077 | 1617.2707 | 33623.2548 | 9.09 | 1.29 | 52534 | 51297 | 52534 | 1200 | A | 1200 A | 48.29 | 1 | 2.39 | 0.316 | 2.39 | 0.316 | 0.22 | 8.3085 | 9073 | 48 | 6.3 | 1.0586 | 6.7
Melbourne AP | 17 | Kiwanis Park | 32.37 | No | 1234 | 29 | IR8 | IRL North | 507 | 263.4124 | 3024.5056 | 1.13 | 0.16 | 52536 | 51299 | 52536 | 1200 | B/D | 1200 B/D | 48.29 | 1 | 2.39 | 0.316 | 2.39 | 0.316 | 0.304 | 0.74737 | 1128 | 6 | 0.8 | 1.0586 | 0.8
Melbourne AP | 17 | Kiwanis Park | 32.37 | No | 1234 | 98 | IR8 | IRL North | 111 | 76.8633 | 272.6255 | 0.2 | 0.05 | 52551 | 51314 | 52551 | 1700 | B/D | 1700 B/D | 48.29 | 1 | 1.8 | 0.478 | 1.8 | 0.478 | 0.724 | 0.067367 | 242 | 1 | 0.3 | 1.0586 | 0.3
Melbourne AP | 17 | Kiwanis Park | 32.37 | No | 1234 | 29 | IR8 | IRL North | 482 | 381.0541 | 3977.4007 | 1.07 | 0.15 | 52561 | 51323 | 52561 | 1200 | A | 1200 A | 48.29 | 1 | 2.39 | 0.316 | 2.39 | 0.316 | 0.22 | 0.98283 | 1073 | 6 | 0.7 | 1.0586 | 0.7
Melbourne AP | 17 | Kiwanis Park | 32.37 | No | 1234 | 98 | IR8 | IRL North | 1906 | 323.0208 | 4666.3272 | 3.43 | 0.91 | 52567 | 51328 | 52567 | 1700 | B/D | 1700 B/D | 48.29 | 1 | 1.8 | 0.478 | 1.8 | 0.478 | 0.724 | 1.1531 | 4144 | 16 | 4.4 | 1.0586 | 4.7
Melbourne AP | 17 | Kiwanis Park | 32.37 | No | 1234 | 29 | IR8 | IRL North | 7279 | 1363.6226 | 43446.1208 | 16.23 | 2.3 | 52568 | 51329 | 52568 | 1200 | B/D | 1200 B/D | 48.29 | 1 | 2.39 | 0.316 | 2.39 | 0.316 | 0.304 | 10.7357 | 16200 | 85 | 11.3 | 1.0586 | 12
Melbourne AP | 17 | Kiwanis Park | 32.37 | No | 1234 | 29 | IR8 | IRL North | 1393 | 691.3238 | 11492.3314 | 3.11 | 0.44 | 52585 | 51346 | 52585 | 1200 | A | 1200 A | 48.29 | 1 | 2.39 | 0.316 | 2.39 | 0.316 | 0.22 | 2.8398 | 3101 | 16 | 2.2 | 1.0586 | 2.3
Melbourne AP | 17 | Kiwanis Park | 32.37 | No | 1234 | 29 | IR8 | IRL North | 7 | 54.596 | 34.9643 | 0.02 | 0 | 52592 | 51353 | 52592 | 1200 | W | 1200 W | 48.29 | 1 | 2.39 | 0.316 | 2.39 | 0.316 | 0.347 | 0.0086398 | 15 | 0 | 0 | 1.0586 | 0
Melbourne AP | 17 | Kiwanis Park | 32.37 | No | 1234 | 29 | IR8 | IRL North | 328 | 217.0102 | 1956.2629 | 0.73 | 0.1 | 52596 | 51357 | 52596 | 1200 | B/D | 1200 B/D | 48.29 | 1 | 2.39 | 0.316 | 2.39 | 0.316 | 0.304 | 0.4834 | 729 | 4 | 0.5 | 1.0586 | 0.5
Melbourne AP | 17 | Kiwanis Park | 32.37 | No | 1234 | 13 | IR8 | IRL North | 304 | 558.3646 | 2140.8971 | 0.56 | 0.07 | 52608 | 51368 | 52608 | 1100 | W | 1100 W | 48.29 | 1 | 1.85 | 0.22 | 1.85 | 0.22 | 0.258 | 0.071011 | 91 | 0 | 0 | 1.0586 | 0
Melbourne AP | 17 | Kiwanis Park | 32.37 | No | 1234 | 29 | IR8 | IRL North | 282 | 203.7647 | 2321.9498 | 0.63 | 0.09 | 52611 | 51371 | 52611 | 1200 | A | 1200 A | 48.29 | 1 | 2.39 | 0.316 | 2.39 | 0.316 | 0.22 | 0.57376 | 627 | 3 | 0.4 | 1.0586 | 0.4
Melbourne AP | 17 | Kiwanis Park | 32.37 | No | 1234 | 29 | IR8 | IRL North | 1 | 10.294 | 4.9933 | 0 | 0 | 52618 | 51378 | 52618 | 1200 | D | 1200 D | 48.29 | 1 | 2.39 | 0.316 | 2.39 | 0.316 | 0.473 | 0.0012339 | 3 | 0 | 0 | 1.0586 | 0
Melbourne AP | 17 | Kiwanis Park | 32.37 | No | 1234 | 29 | IR8 | IRL North | 60 | 99.7347 | 315.9645 | 0.13 | 0.02 | 52642 | 51402 | 52642 | 1200 | W | 1200 W | 48.29 | 1 | 2.39 | 0.316 | 2.39 | 0.316 | 0.347 | 0.078076 | 134 | 1 | 0.1 | 1.0586 | 0.1
Melbourne AP | 17 | Kiwanis Park | 32.37 | No | 1234 | 29 | IR8 | IRL North | 3 | 43.763 | 27.2623 | 0.01 | 0 | 52644 | 51404 | 52644 | 1200 | A | 1200 A | 48.29 | 1 | 2.39 | 0.316 | 2.39 | 0.316 | 0.22 | 0.0067366 | 7 | 0 | 0 | 1.0586 | 0
Melbourne AP | 17 | Kiwanis Park | 32.37 | No | 1234 | 29 | IR8 | IRL North | 1151 | 525.6195 | 9488.6615 | 2.57 | 0.36 | 52649 | 51409 | 52649 | 1200 | A | 1200 A | 48.29 | 1 | 2.39 | 0.316 | 2.39 | 0.316 | 0.22 | 2.3447 | 2560 | 13 | 1.8 | 1.0586 | 1.9
Melbourne AP | 17 | Kiwanis Park | 32.37 | No | 1234 | 29 | IR8 | IRL North | 20 | 92.1581 | 116.7348 | 0.04 | 0.01 | 52663 | 51422 | 52663 | 1200 | B/D | 1200 B/D | 48.29 | 1 | 2.39 | 0.316 | 2.39 | 0.316 | 0.304 | 0.028846 | 44 | 0 | 0 | 1.0586 | 0
Melbourne AP | 17 | Kiwanis Park | 32.37 | No | 1234 | 13 | IR8 | IRL North | 297 | 354.2058 | 2088.8102 | 0.55 | 0.07 | 52667 | 51426 | 52667 | 1100 | W | 1100 W | 48.29 | 1 | 1.85 | 0.22 | 1.85 | 0.22 | 0.258 | 0.19943 | 255 | 1 | 0.1 | 1.0586 | 0.1
Melbourne AP | 17 | Kiwanis Park | 32.37 | No | 1234 | 29 | IR8 | IRL North | 144 | 180.6143 | 753.6073 | 0.32 | 0.05 | 52668 | 51427 | 52668 | 1200 | W | 1200 W | 48.29 | 1 | 2.39 | 0.316 | 2.39 | 0.316 | 0.347 | 0.18622 | 321 | 2 | 0.2 | 1.0586 | 0.2
Melbourne AP | 17 | Kiwanis Park | 32.37 | No | 1234 | 29 | IR8 | IRL North | 1546 | 564.2573 | 12753.8987 | 3.45 | 0.49 | 52670 | 51429 | 52670 | 1200 | A | 1200 A | 48.29 | 1 | 2.39 | 0.316 | 2.39 | 0.316 | 0.22 | 3.1515 | 3442 | 18 | 2.4 | 1.0586 | 2.5
Melbourne AP | 17 | Kiwanis Park | 32.37 | No | 1234 | 29 | IR8 | IRL North | 5391 | 1309.6161 | 44463.9038 | 12.02 | 1.7 | 52684 | 51441 | 52684 | 1200 | A | 1200 A | 48.29 | 1 | 2.39 | 0.316 | 2.39 | 0.316 | 0.22 | 10.9872 | 11998 | 63 | 8.4 | 1.0586 | 8.9
Melbourne AP | 17 | Kiwanis Park | 32.37 | No | 1234 | 29 | IR8 | IRL North | 22 | 83.0511 | 117.0444 | 0.05 | 0.01 | 52685 | 51442 | 52685 | 1200 | W | 1200 W | 48.29 | 1 | 2.39 | 0.316 | 2.39 | 0.316 | 0.347 | 0.028922 | 50 | 0 | 0 | 1.0586 | 0
Melbourne AP | 17 | Kiwanis Park | 32.37 | No | 1234 | 13 | IR8 | IRL North | 142 | 346.6682 | 995.6349 | 0.26 | 0.03 | 52703 | 51459 | 52703 | 1100 | W | 1100 W | 48.29 | 1 | 1.85 | 0.22 | 1.85 | 0.22 | 0.258 | 0.097455 | 125 | 1 | 0.1 | 1.0586 | 0.1
Melbourne AP | 17 | Kiwanis Park | 32.37 | No | 1234 | 13 | IR8 | IRL North | 3 | 25.3714 | 27.1305 | 0.01 | 0 | 52733 | 51488 | 52733 | 1100 | A | 1100 A | 48.29 | 1 | 1.85 | 0.22 | 1.85 | 0.22 | 0.174 | 0.0067041 | 6 | 0 | 0 | 1.0586 | 0
Melbourne AP | 17 | Kiwanis Park | 32.37 | No | 1234 | 13 | IR8 | IRL North | 156 | 239.4138 | 1093.6674 | 0.29 | 0.03 | 52741 | 51496 | 52741 | 1100 | W | 1100 W | 48.29 | 1 | 1.85 | 0.22 | 1.85 | 0.22 | 0.258 | 0.10235 | 131 | 1 | 0.1 | 1.0586 | 0.1
Melbourne AP | 17 | Kiwanis Park | 32.37 | No | 1234 | 13 | IR8 | IRL North | 23 | 57.129 | 162.5907 | 0.04 | 0.01 | 52754 | 51509 | 52754 | 1100 | W | 1100 W | 48.29 | 1 | 1.85 | 0.22 | 1.85 | 0.22 | 0.258 | 0.03109 | 40 | 0 | 0 | 1.0586 | 0
Melbourne AP | 17 | Kiwanis Park | 32.37 | No | 1234 | 13 | IR8 | IRL North | 120 | 155.5939 | 1251.256 | 0.22 | 0.03 | 52755 | 51510 | 52755 | 1100 | A | 1100 A | 48.29 | 1 | 1.85 | 0.22 | 1.85 | 0.22 | 0.174 | 0.30919 | 267 | 1 | 0.1 | 1.0586 | 0.1
Melbourne AP | 17 | Kiwanis Park | 32.37 | No | 1234 | 13 | IR8 | IRL North | 161 | 349.7695 | 1128.8134 | 0.3 | 0.04 | 52762 | 51517 | 52762 | 1100 | W | 1100 W | 48.29 | 1 | 1.85 | 0.22 | 1.85 | 0.22 | 0.258 | 0.11564 | 148 | 1 | 0.1 | 1.0586 | 0.1
Melbourne AP | 17 | Kiwanis Park | 32.37 | No | 1234 | 13 | IR8 | IRL North | 1063 | 705.9332 | 11083.3917 | 1.97 | 0.23 | 52773 | 51528 | 52773 | 1100 | A | 1100 A | 48.29 | 1 | 1.85 | 0.22 | 1.85 | 0.22 | 0.174 | 2.7388 | 2365 | 10 | 1.1 | 1.0586 | 1.2
Melbourne AP | 17 | Kiwanis Park | 32.37 | No | 1234 | 13 | IR8 | IRL North | 16 | 53.5456 | 110.5407 | 0.03 | 0 | 52784 | 51539 | 52784 | 1100 | W | 1100 W | 48.29 | 1 | 1.85 | 0.22 | 1.85 | 0.22 | 0.258 | 0.027315 | 35 | 0 | 0 | 1.0586 | 0
Melbourne AP | 17 | Kiwanis Park | 32.37 | No | 1234 | 13 | IR8 | IRL North | 137 | 270.0684 | 964.1378 | 0.25 | 0.03 | 52803 | 51557 | 52803 | 1100 | W | 1100 W | 48.29 | 1 | 1.85 | 0.22 | 1.85 | 0.22 | 0.258 | 0.0015393 | 2 | 0 | 0 | 1.0586 | 0
Melbourne AP | 17 | Kiwanis Park | 32.37 | No | 1234 | 81 | IR8 | IRL North | 807 | 347.8098 | 6310.0069 | 1.28 | 0.12 | 52816 | 51570 | 52816 | 1840 | A | 1840 A | 48.29 | 1 | 1.58 | 0.15 | 1.58 | 0.15 | 0.232 | 1.5592 | 1796 | 6 | 0.6 | 1.0586 | 0.6
Melbourne AP | 17 | Kiwanis Park | 32.37 | No | 1234 | 81 | IR8 | IRL North | 61 | 104.5005 | 305.6697 | 0.1 | 0.01 | 52819 | 51573 | 52819 | 1840 | W | 1840 W | 48.29 | 1 | 1.58 | 0.15 | 1.58 | 0.15 | 0.363 | 0.075532 | 136 | 0 | 0 | 1.0586 | 0
Melbourne AP | 17 | Kiwanis Park | 32.37 | No | 1234 | 81 | IR8 | IRL North | 11 | 35.6336 | 52.8789 | 0.02 | 0 | 52832 | 51585 | 52832 | 1840 | W | 1840 W | 48.29 | 1 | 1.58 | 0.15 | 1.58 | 0.15 | 0.363 | 0.013067 | 24 | 0 | 0 | 1.0586 | 0
Melbourne AP | 17 | Kiwanis Park | 32.37 | No | 1234 | 29 | IR8 | IRL North | 9493 | 2618.6296 | 78288.9819 | 21.17 | 3 | 52833 | 51586 | 52833 | 1200 | A | 1200 A | 48.29 | 1 | 2.39 | 0.316 | 2.39 | 0.316 | 0.22 | 19.3456 | 21126 | 111 | 14.7 | 1.0586 | 15.6
Melbourne AP | 17 | Kiwanis Park | 32.37 | No | 1234 | 13 | IR8 | IRL North | 87 | 159.0558 | 609.3868 | 0.16 | 0.02 | 52834 | 51587 | 52834 | 1100 | W | 1100 W | 48.29 | 1 | 1.85 | 0.22 | 1.85 | 0.22 | 0.258 | 0.073905 | 95 | 0 | 0 | 1.0586 | 0
Melbourne AP | 17 | Kiwanis Park | 32.37 | No | 1234 | 29 | IR8 | IRL North | 5 | 27.0551 | 24.4073 | 0.01 | 0 | 52843 | 51595 | 52843 | 1200 | W | 1200 W | 48.29 | 1 | 2.39 | 0.316 | 2.39 | 0.316 | 0.347 | 0.0060312 | 10 | 0 | 0 | 1.0586 | 0
Melbourne AP | 17 | Kiwanis Park | 32.37 | No | 1234 | 29 | IR8 | IRL North | 2 | 20.428 | 15.1756 | 0 | 0 | 52844 | 51596 | 52844 | 1200 | A | 1200 A | 48.29 | 1 | 2.39 | 0.316 | 2.39 | 0.316 | 0.22 | 0.00375 | 4 | 0 | 0 | 1.0586 | 0
Melbourne AP | 17 | Kiwanis Park | 32.37 | No | 1234 | 13 | IR8 | IRL North | 1 | 21.4167 | 6.2516 | 0 | 0 | 52849 | 51600 | 52849 | 1100 | W | 1100 W | 48.29 | 1 | 1.85 | 0.22 | 1.85 | 0.22 | 0.258 | 0.0015448 | 2 | 0 | 0 | 1.0586 | 0
Melbourne AP | 17 | Kiwanis Park | 32.37 | No | 1234 | 13 | IR8 | IRL North | 0 | 20.746 | 2.6299 | 0 | 0 | 52863 | 51613 | 52863 | 1100 | W | 1100 W | 48.29 | 1 | 1.85 | 0.22 | 1.85 | 0.22 | 0.258 | 0.00064986 | 1 | 0 | 0 | 1.0586 | 0
Melbourne AP | 17 | Kiwanis Park | 32.37 | No | 1234 | 13 | IR8 | IRL North | 122 | 169.6203 | 860.9249 | 0.23 | 0.03 | 52870 | 51620 | 52870 | 1100 | W | 1100 W | 48.29 | 1 | 1.85 | 0.22 | 1.85 | 0.22 | 0.258 | 0.17959 | 230 | 1 | 0.1 | 1.0586 | 0.1
Melbourne AP | 17 | Kiwanis Park | 32.37 | No | 1234 | 29 | IR8 | IRL North | 9 | 49.5705 | 44.5941 | 0.02 | 0 | 52872 | 51622 | 52872 | 1200 | W | 1200 W | 48.29 | 1 | 2.39 | 0.316 | 2.39 | 0.316 | 0.347 | 0.011019 | 19 | 0 | 0 | 1.0586 | 0
Melbourne AP | 17 | Kiwanis Park | 32.37 | No | 1234 | 11.1 | IR8 | IRL North | 141 | 285.0666 | 930.9905 | 0.18 | 0.01 | 52877 | 51626 | 52877 | 8120 | U | 8120 U | 48.29 | 1 | 1.25 | 0.053 | 1.25 | 0.053 | 0.275 | 0.23005 | 314 | 1 | 0 | 1.0586 | 0
Melbourne AP | 17 | Kiwanis Park | 32.37 | No | 1234 | 11.1 | IR8 | IRL North | 104 | 211.1405 | 758.1291 | 0.13 | 0.01 | 52884 | 51633 | 52884 | 8120 | B/D | 8120 B/D | 48.29 | 1 | 1.25 | 0.053 | 1.25 | 0.053 | 0.25 | 0.18734 | 232 | 1 | 0 | 1.0586 | 0
Melbourne AP | 17 | Kiwanis Park | 32.37 | No | 1234 | 13 | IR8 | IRL North | 470 | 415.7233 | 3306.5491 | 0.87 | 0.1 | 52886 | 51635 | 52886 | 1100 | W | 1100 W | 48.29 | 1 | 1.85 | 0.22 | 1.85 | 0.22 | 0.258 | 0.81706 | 1046 | 4 | 0.5 | 1.0586 | 0.5
Melbourne AP | 17 | Kiwanis Park | 32.37 | No | 1234 | 106.9 | IR8 | IRL North | 346 | 118.9211 | 824.9953 | 0.62 | 0.11 | 52890 | 51639 | 52890 | 1510 | A | 1510 A | 48.29 | 1 | 1.79 | 0.31 | 1.79 | 0.31 | 0.76 | 0.18127 | 684 | 3 | 0.5 | 1.0586 | 0.5
Melbourne AP | 17 | Kiwanis Park | 32.37 | No | 1234 | 29 | IR8 | IRL North | 14168 | 2676.4617 | 84561.4946 | 31.59 | 4.48 | 52892 | 51640 | 52892 | 1200 | B/D | 1200 B/D | 48.29 | 1 | 2.39 | 0.316 | 2.39 | 0.316 | 0.304 | 20.8955 | 31531 | 166 | 22 | 1.0586 | 23.3
Melbourne AP | 17 | Kiwanis Park | 32.37 | No | 1234 | 11.1 | IR8 | IRL North | 114 | 159.239 | 1036.0315 | 0.14 | 0.01 | 52894 | 51642 | 52894 | 8120 | A | 8120 A | 48.29 | 1 | 1.25 | 0.053 | 1.25 | 0.053 | 0.2 | 0.25601 | 254 | 1 | 0 | 1.0586 | 0
Melbourne AP | 17 | Kiwanis Park | 32.37 | No | 1234 | 106.9 | IR8 | IRL North | 200 | 118.3272 | 477.0921 | 0.36 | 0.06 | 52895 | 51643 | 52895 | 1510 | A | 1510 A | 48.29 | 1 | 1.79 | 0.31 | 1.79 | 0.31 | 0.76 | 0.11789 | 445 | 2 | 0.3 | 1.0586 | 0.3
Melbourne AP | 17 | Kiwanis Park | 32.37 | No | 1234 | 106.9 | IR8 | IRL North | 1223 | 219.323 | 2918.9958 | 2.19 | 0.38 | 52900 | 51648 | 52900 | 1510 | A | 1510 A | 48.29 | 1 | 1.79 | 0.31 | 1.79 | 0.31 | 0.76 | 0.58713 | 2215 | 9 | 1.5 | 1.0586 | 1.6
Melbourne AP | 17 | Kiwanis Park | 32.37 | No | 1234 | 13 | IR8 | IRL North | 4 | 38.7073 | 46.8926 | 0.01 | 0 | 52902 | 51650 | 52902 | 1100 | A | 1100 A | 48.29 | 1 | 1.85 | 0.22 | 1.85 | 0.22 | 0.174 | 0.011587 | 10 | 0 | 0 | 1.0586 | 0
Melbourne AP | 17 | Kiwanis Park | 32.37 | No | 1234 | 11.1 | IR8 | IRL North | 39 | 104.9748 | 357.402 | 0.05 | 0 | 52904 | 51652 | 52904 | 8120 | A | 8120 A | 48.29 | 1 | 1.25 | 0.053 | 1.25 | 0.053 | 0.2 | 0.088316 | 88 | 0 | 0 | 1.0586 | 0
Melbourne AP | 17 | Kiwanis Park | 32.37 | No | 1234 | 106.9 | IR8 | IRL North | 197 | 113.8469 | 450.126 | 0.35 | 0.06 | 52909 | 51657 | 52909 | 1510 | B/D | 1510 B/D | 48.29 | 1 | 1.79 | 0.31 | 1.79 | 0.31 | 0.793 | 0.089015 | 350 | 1 | 0.2 | 1.0586 | 0.2
Melbourne AP | 17 | Kiwanis Park | 32.37 | No | 1234 | 11.1 | IR8 | IRL North | 72 | 338.025 | 652.8975 | 0.09 | 0 | 52912 | 51660 | 52912 | 8120 | A | 8120 A | 48.29 | 1 | 1.25 | 0.053 | 1.25 | 0.053 | 0.2 | 0.16133 | 160 | 0 | 0 | 1.0586 | 0
Melbourne AP | 17 | Kiwanis Park | 32.37 | No | 1234 | 11.1 | IR8 | IRL North | 353 | 507.2242 | 2558.9275 | 0.44 | 0.02 | 52914 | 51662 | 52914 | 8120 | B/D | 8120 B/D | 48.29 | 1 | 1.25 | 0.053 | 1.25 | 0.053 | 0.25 | 0.63232 | 785 | 2 | 0.1 | 1.0586 | 0.1
Melbourne AP | 17 | Kiwanis Park | 32.37 | No | 1234 | 105 | IR8 | IRL North | 7334 | 505.7697 | 15018.1755 | 14.15 | 3.64 | 52916 | 51664 | 52916 | 1400 | A | 1400 A | 48.29 | 1 | 2.83 | 0.497 | 2.83 | 0.497 | 0.886 | 0.016355 | 72 | 0 | 0.1 | 1.0586 | 0.1
Melbourne AP | 17 | Kiwanis Park | 32.37 | No | 1234 | 105 | IR8 | IRL North | 14049 | 1157.848 | 28770.1775 | 27.11 | 6.98 | 52917 | 51665 | 52917 | 1400 | A | 1400 A | 48.29 | 1 | 2.83 | 0.497 | 2.83 | 0.497 | 0.886 | 3.7009 | 16276 | 102 | 17.8 | 1.0586 | 18.8
Melbourne AP | 17 | Kiwanis Park | 32.37 | No | 1234 | 13 | IR8 | IRL North | 76 | 151.1658 | 532.6692 | 0.14 | 0.02 | 52925 | 51673 | 52925 | 1100 | W | 1100 W | 48.29 | 1 | 1.85 | 0.22 | 1.85 | 0.22 | 0.258 | 0.13146 | 168 | 1 | 0.1 | 1.0586 | 0.1
Melbourne AP | 17 | Kiwanis Park | 32.37 | No | 1234 | 29 | IR8 | IRL North | 1 | 10.0127 | 3.3397 | 0 | 0 | 52928 | 51676 | 52928 | 1200 | W | 1200 W | 48.29 | 1 | 2.39 | 0.316 | 2.39 | 0.316 | 0.347 | 0.00082525 | 1 | 0 | 0 | 1.0586 | 0
Melbourne AP | 17 | Kiwanis Park | 32.37 | No | 1234 | 13 | IR8 | IRL North | 47 | 170.667 | 330.2897 | 0.09 | 0.01 | 52939 | 51685 | 52939 | 1100 | W | 1100 W | 48.29 | 1 | 1.85 | 0.22 | 1.85 | 0.22 | 0.258 | 0.081616 | 105 | 0 | 0.1 | 1.0586 | 0.1
Melbourne AP | 17 | Kiwanis Park | 32.37 | No | 1234 | 13 | IR8 | IRL North | 3 | 30.9388 | 18.1323 | 0.01 | 0 | 52958 | 51702 | 52958 | 1100 | W | 1100 W | 48.29 | 1 | 1.85 | 0.22 | 1.85 | 0.22 | 0.258 | 0.0044806 | 6 | 0 | 0 | 1.0586 | 0
Melbourne AP | 17 | Kiwanis Park | 32.37 | No | 1234 | 13 | IR8 | IRL North | 23 | 80.4623 | 164.5866 | 0.04 | 0.01 | 52967 | 51711 | 52967 | 1100 | W | 1100 W | 48.29 | 1 | 1.85 | 0.22 | 1.85 | 0.22 | 0.258 | 0.04067 | 52 | 0 | 0 | 1.0586 | 0
Melbourne AP | 17 | Kiwanis Park | 32.37 | No | 1234 | 13 | IR8 | IRL North | 10 | 37.9129 | 69.6678 | 0.02 | 0 | 52971 | 51715 | 52971 | 1100 | W | 1100 W | 48.29 | 1 | 1.85 | 0.22 | 1.85 | 0.22 | 0.258 | 0.017215 | 22 | 0 | 0 | 1.0586 | 0
Melbourne AP | 17 | Kiwanis Park | 32.37 | No | 1234 | 13 | IR8 | IRL North | 26 | 74.2517 | 185.2014 | 0.05 | 0.01 | 52974 | 51718 | 52974 | 1100 | W | 1100 W | 48.29 | 1 | 1.85 | 0.22 | 1.85 | 0.22 | 0.258 | 0.00016717 | 0 | 0 | 0 | 1.0586 | 0
Melbourne AP | 17 | Kiwanis Park | 32.37 | No | 1234 | 13 | IR8 | IRL North | 1298 | 1110.0609 | 9129.6511 | 2.4 | 0.29 | 52979 | 51723 | 52979 | 1100 | W | 1100 W | 48.29 | 1 | 1.85 | 0.22 | 1.85 | 0.22 | 0.258 | 2.0116 | 2576 | 11 | 1.2 | 1.0586 | 1.3
Melbourne AP | 17 | Kiwanis Park | 32.37 | No | 1234 | 45 | IR8 | IRL North | 146 | 96.4006 | 419.5586 | 0.18 | 0.07 | 52981 | 51725 | 52981 | 8140 | A | 8140 A | 48.29 | 1 | 1.18 | 0.48 | 1.18 | 0.48 | 0.63 | 0.0020735 | 6 | 0 | 0 | 1.0586 | 0
Melbourne AP | 17 | Kiwanis Park | 32.37 | No | 1234 | 65.5 | IR8 | IRL North | 58 | 114.2296 | 658.4419 | 0.08 | 0 | 52985 | 51729 | 52985 | 1190 | A | 1190 A | 48.29 | 1 | 1.38 | 0.08 | 1.38 | 0.08 | 0.16 | 0.1627 | 129 | 0 | 0 | 1.0586 | 0
Melbourne AP | 17 | Kiwanis Park | 32.37 | No | 1234 | 29 | IR8 | IRL North | 56 | 114.432 | 462.3828 | 0.12 | 0.02 | 52992 | 51735 | 52992 | 1200 | A | 1200 A | 48.29 | 1 | 2.39 | 0.316 | 2.39 | 0.316 | 0.22 | 0.11426 | 125 | 1 | 0.1 | 1.0586 | 0.1
Melbourne AP | 17 | Kiwanis Park | 32.37 | No | 1234 | 105 | IR8 | IRL North | 336 | 328.6049 | 689.0425 | 0.65 | 0.17 | 53007 | 51750 | 53007 | 1400 | A | 1400 A | 48.29 | 1 | 2.83 | 0.497 | 2.83 | 0.497 | 0.886 | 0.052985 | 233 | 1 | 0.3 | 1.0586 | 0.3
Melbourne AP | 17 | Kiwanis Park | 32.37 | No | 1234 | 105 | IR8 | IRL North | 4435 | 435.0389 | 9082.963 | 8.56 | 2.2 | 53008 | 51751 | 53008 | 1400 | A | 1400 A | 48.29 | 1 | 2.83 | 0.497 | 2.83 | 0.497 | 0.886 | 2.1952 | 9654 | 60 | 10.6 | 1.0586 | 11.2
Melbourne AP | 17 | Kiwanis Park | 32.37 | No | 3456 | 34 | IR8 | IRL North | 37 | 103.6605 | 416.5064 | 0.05 | 0 | 53010 | 51753 | 53010 | 7400 | A | 7400 A | 48.29 | 1 | 1.38 | 0.109 | 1.38 | 0.109 | 0.16 | 0.10292 | 82 | 0 | 0 | 1.0586 | 0
Melbourne AP | 17 | Kiwanis Park | 32.37 | No | 1234 | 29 | IR8 | IRL North | 5831 | 2458.9938 | 48087.1123 | 13 | 1.84 | 53013 | 51756 | 53013 | 1200 | A | 1200 A | 48.29 | 1 | 2.39 | 0.316 | 2.39 | 0.316 | 0.22 | 11.8825 | 12976 | 68 | 9 | 1.0586 | 9.5
Melbourne AP | 17 | Kiwanis Park | 32.37 | No | 1234 | 65.5 | IR8 | IRL North | 19 | 59.2748 | 212.5384 | 0.03 | 0 | 53014 | 51757 | 53014 | 1190 | A | 1190 A | 48.29 | 1 | 1.38 | 0.08 | 1.38 | 0.08 | 0.16 | 0.052519 | 42 | 0 | 0 | 1.0586 | 0
Melbourne AP | 17 | Kiwanis Park | 32.37 | No | 1234 | 11.1 | IR8 | IRL North | 43 | 89.3721 | 388.6333 | 0.05 | 0 | 53023 | 51766 | 53023 | 8120 | A | 8120 A | 48.29 | 1 | 1.25 | 0.053 | 1.25 | 0.053 | 0.2 | 0.096033 | 95 | 0 | 0 | 1.0586 | 0
Melbourne AP | 17 | Kiwanis Park | 32.37 | No | 1234 | 29 | IR8 | IRL North | 8505 | 1594.9566 | 70145.3753 | 18.97 | 2.69 | 53025 | 51768 | 53025 | 1200 | A | 1200 A | 48.29 | 1 | 2.39 | 0.316 | 2.39 | 0.316 | 0.22 | 17.3332 | 18928 | 100 | 13.2 | 1.0586 | 14
Melbourne AP | 17 | Kiwanis Park | 32.37 | No | 1234 | 29 | IR8 | IRL North | 826 | 430.0906 | 6812.6354 | 1.84 | 0.26 | 53030 | 51773 | 53030 | 1200 | A | 1200 A | 48.29 | 1 | 2.39 | 0.316 | 2.39 | 0.316 | 0.22 | 1.6834 | 1838 | 10 | 1.3 | 1.0586 | 1.4
Melbourne AP | 17 | Kiwanis Park | 32.37 | No | 1234 | 11.1 | IR8 | IRL North | 32 | 84.1746 | 293.4496 | 0.04 | 0 | 53047 | 51789 | 53047 | 8120 | A | 8120 A | 48.29 | 1 | 1.25 | 0.053 | 1.25 | 0.053 | 0.2 | 0.072513 | 72 | 0 | 0 | 1.0586 | 0
Melbourne AP | 17 | Kiwanis Park | 32.37 | No | 1234 | 11.1 | IR8 | IRL North | 197 | 307.5776 | 1426.5034 | 0.25 | 0.01 | 53063 | 51805 | 53063 | 8120 | B/D | 8120 B/D | 48.29 | 1 | 1.25 | 0.053 | 1.25 | 0.053 | 0.25 | 0.3525 | 437 | 1 | 0.1 | 1.0586 | 0.1
Melbourne AP | 17 | Kiwanis Park | 32.37 | No | 1234 | 29 | IR8 | IRL North | 10 | 56.5301 | 80.9571 | 0.02 | 0 | 53077 | 51819 | 53077 | 1200 | A | 1200 A | 48.29 | 1 | 2.39 | 0.316 | 2.39 | 0.316 | 0.22 | 0.020005 | 22 | 0 | 0 | 1.0586 | 0
Melbourne AP | 17 | Kiwanis Park | 32.37 | No | 1234 | 11.1 | IR8 | IRL North | 26 | 70.0573 | 239.6982 | 0.03 | 0 | 53094 | 51836 | 53094 | 8120 | A | 8120 A | 48.29 | 1 | 1.25 | 0.053 | 1.25 | 0.053 | 0.2 | 0.05923 | 59 | 0 | 0 | 1.0586 | 0
Melbourne AP | 17 | Kiwanis Park | 32.37 | No | 1234 | 13 | IR8 | IRL North | 15764 | 4730.6384 | 164386.772 | 29.16 | 3.47 | 53099 | 51840 | 53099 | 1100 | A | 1100 A | 48.29 | 1 | 1.85 | 0.22 | 1.85 | 0.22 | 0.174 | 40.6207 | 35084 | 143 | 17 | 1.0586 | 18
Melbourne AP | 17 | Kiwanis Park | 32.37 | No | 1234 | 106.9 | IR8 | IRL North | 4762 | 558.6927 | 11368.3101 | 8.52 | 1.48 | 53101 | 51842 | 53101 | 1510 | A | 1510 A | 48.29 | 1 | 1.79 | 0.31 | 1.79 | 0.31 | 0.76 | 2.7257 | 10283 | 41 | 7 | 1.0586 | 7.4
Melbourne AP | 17 | Kiwanis Park | 32.37 | No | 1234 | 106.9 | IR8 | IRL North | 992 | 214.3064 | 2368.214 | 1.78 | 0.31 | 53103 | 51844 | 53103 | 1510 | A | 1510 A | 48.29 | 1 | 1.79 | 0.31 | 1.79 | 0.31 | 0.76 | 0.4349 | 1641 | 6 | 1.1 | 1.0586 | 1.2
Melbourne AP | 17 | Kiwanis Park | 32.37 | No | 1234 | 11.1 | IR8 | IRL North | 90 | 157.1843 | 818.3258 | 0.11 | 0 | 53105 | 51846 | 53105 | 8120 | A | 8120 A | 48.29 | 1 | 1.25 | 0.053 | 1.25 | 0.053 | 0.2 | 0.20221 | 201 | 1 | 0 | 1.0586 | 0
Melbourne AP | 17 | Kiwanis Park | 32.37 | No | 1234 | 29 | IR8 | IRL North | 29172 | 4784.972 | 240593.5967 | 65.05 | 9.22 | 53107 | 51848 | 53107 | 1200 | A | 1200 A | 48.29 | 1 | 2.39 | 0.316 | 2.39 | 0.316 | 0.22 | 59.4517 | 64923 | 342 | 45.2 | 1.0586 | 47.8
Melbourne AP | 17 | Kiwanis Park | 32.37 | No | 1234 | 13 | IR8 | IRL North | 183 | 214.3691 | 1284.8728 | 0.34 | 0.04 | 53108 | 51849 | 53108 | 1100 | W | 1100 W | 48.29 | 1 | 1.85 | 0.22 | 1.85 | 0.22 | 0.258 | 0.3175 | 407 | 2 | 0.2 | 1.0586 | 0.2
Melbourne AP | 17 | Kiwanis Park | 32.37 | No | 1234 | 106.9 | IR8 | IRL North | 1147 | 335.5334 | 2572.6997 | 2.05 | 0.36 | 53112 | 51853 | 53112 | 1510 | U | 1510 U | 48.29 | 1 | 1.79 | 0.31 | 1.79 | 0.31 | 0.809 | 0.39609 | 1591 | 6 | 1.1 | 1.0586 | 1.2
Melbourne AP | 17 | Kiwanis Park | 32.37 | No | 1234 | 106.9 | IR8 | IRL North | 3411 | 426.2308 | 7649.6073 | 6.11 | 1.06 | 53114 | 51855 | 53114 | 1510 | U | 1510 U | 48.29 | 1 | 1.79 | 0.31 | 1.79 | 0.31 | 0.809 | 1.4116 | 5669 | 22 | 3.9 | 1.0586 | 4.1
Melbourne AP | 17 | Kiwanis Park | 32.37 | No | 1234 | 13 | IR8 | IRL North | 33 | 86.9962 | 232.3416 | 0.06 | 0.01 | 53120 | 51861 | 53120 | 1100 | W | 1100 W | 48.29 | 1 | 1.85 | 0.22 | 1.85 | 0.22 | 0.258 | 0.057413 | 74 | 0 | 0 | 1.0586 | 0
Melbourne AP | 17 | Kiwanis Park | 32.37 | No | 1234 | 105 | IR8 | IRL North | 2356 | 395.2328 | 4824.3042 | 4.55 | 1.17 | 53122 | 51863 | 53122 | 1400 | A | 1400 A | 48.29 | 1 | 2.83 | 0.497 | 2.83 | 0.497 | 0.886 | 1.1875 | 5222 | 33 | 5.7 | 1.0586 | 6
Melbourne AP | 17 | Kiwanis Park | 32.37 | No | 1234 | 105 | IR8 | IRL North | 394 | 194.6195 | 805.1646 | 0.76 | 0.2 | 53130 | 51871 | 53130 | 1400 | B/D | 1400 B/D | 48.29 | 1 | 2.83 | 0.497 | 2.83 | 0.497 | 0.887 | 0.087985 | 387 | 2 | 0.4 | 1.0586 | 0.4
Melbourne AP | 17 | Kiwanis Park | 32.37 | No | 1234 | 45 | IR8 | IRL North | 79 | 80.6037 | 227.6769 | 0.09 | 0.04 | 53132 | 51873 | 53132 | 8140 | A | 8140 A | 48.29 | 1 | 1.18 | 0.48 | 1.18 | 0.48 | 0.63 | 9.7357e-05 | 0 | 0 | 0 | 1.0586 | 0
Melbourne AP | 17 | Kiwanis Park | 32.37 | No | 1234 | 13 | IR8 | IRL North | 96 | 150.203 | 674.9991 | 0.18 | 0.02 | 53134 | 51875 | 53134 | 1100 | W | 1100 W | 48.29 | 1 | 1.85 | 0.22 | 1.85 | 0.22 | 0.258 | 0.1668 | 214 | 1 | 0.1 | 1.0586 | 0.1
Melbourne AP | 17 | Kiwanis Park | 32.37 | No | 1234 | 105 | IR8 | IRL North | 574 | 230.5051 | 1173.5042 | 1.11 | 0.29 | 53136 | 51877 | 53136 | 1400 | B/D | 1400 B/D | 48.29 | 1 | 2.83 | 0.497 | 2.83 | 0.497 | 0.887 | 0.28998 | 1277 | 8 | 1.4 | 1.0586 | 1.5
Melbourne AP | 17 | Kiwanis Park | 32.37 | No | 1234 | 105 | IR8 | IRL North | 28 | 78.3089 | 57.1205 | 0.05 | 0.01 | 53146 | 51887 | 53146 | 1400 | B/D | 1400 B/D | 48.29 | 1 | 2.83 | 0.497 | 2.83 | 0.497 | 0.887 | 0.014115 | 62 | 0 | 0.1 | 1.0586 | 0.1
Melbourne AP | 17 | Kiwanis Park | 32.37 | No | 1234 | 105 | IR8 | IRL North | 79 | 67.332 | 161.1629 | 0.15 | 0.04 | 53156 | 51897 | 53156 | 1400 | A | 1400 A | 48.29 | 1 | 2.83 | 0.497 | 2.83 | 0.497 | 0.886 | 0.039824 | 175 | 1 | 0.2 | 1.0586 | 0.2
Melbourne AP | 17 | Kiwanis Park | 32.37 | No | 1234 | 13 | IR8 | IRL North | 299 | 451.9688 | 3117.0188 | 0.55 | 0.07 | 53157 | 51898 | 53157 | 1100 | A | 1100 A | 48.29 | 1 | 1.85 | 0.22 | 1.85 | 0.22 | 0.174 | 0.60528 | 523 | 2 | 0.3 | 1.0586 | 0.3
Melbourne AP | 17 | Kiwanis Park | 32.37 | No | 1234 | 105 | IR8 | IRL North | 437 | 172.0084 | 895.9151 | 0.84 | 0.22 | 53162 | 51903 | 53162 | 1400 | A | 1400 A | 48.29 | 1 | 2.83 | 0.497 | 2.83 | 0.497 | 0.886 | 0.11324 | 498 | 3 | 0.5 | 1.0586 | 0.5
Melbourne AP | 17 | Kiwanis Park | 32.37 | No | 1234 | 73.5 | IR8 | IRL North | 2028 | 377.393 | 6764.377 | 3.14 | 0.3 | 53166 | 51907 | 53166 | 1550 | A | 1550 A | 48.29 | 1 | 1.79 | 0.15 | 1.79 | 0.15 | 0.76 | 1.6715 | 6306 | 25 | 2.1 | 1.0586 | 2.2
Melbourne AP | 17 | Kiwanis Park | 32.37 | No | 1234 | 105 | IR8 | IRL North | 1516 | 510.7054 | 3103.6656 | 2.93 | 0.75 | 53168 | 51909 | 53168 | 1400 | A | 1400 A | 48.29 | 1 | 2.83 | 0.497 | 2.83 | 0.497 | 0.886 | 0.76693 | 3373 | 21 | 3.7 | 1.0586 | 3.9
Melbourne AP | 17 | Kiwanis Park | 32.37 | No | 1234 | 73.5 | IR8 | IRL North | 1230 | 326.8311 | 4103.4922 | 1.91 | 0.18 | 53170 | 51911 | 53170 | 1550 | A | 1550 A | 48.29 | 1 | 1.79 | 0.15 | 1.79 | 0.15 | 0.76 | 1.014 | 3825 | 15 | 1.3 | 1.0586 | 1.4
Melbourne AP | 17 | Kiwanis Park | 32.37 | No | 1234 | 13 | IR8 | IRL North | 155 | 225.8725 | 1088.7383 | 0.29 | 0.03 | 53173 | 51914 | 53173 | 1100 | W | 1100 W | 48.29 | 1 | 1.85 | 0.22 | 1.85 | 0.22 | 0.258 | 0.26903 | 345 | 1 | 0.2 | 1.0586 | 0.2
Melbourne AP | 17 | Kiwanis Park | 32.37 | No | 1234 | 11.1 | IR8 | IRL North | 34 | 66.3796 | 203.9785 | 0.04 | 0 | 53177 | 51918 | 53177 | 8120 | C | 8120 C | 48.29 | 1 | 1.25 | 0.053 | 1.25 | 0.053 | 0.3 | 0.050404 | 75 | 0 | 0 | 1.0586 | 0
Melbourne AP | 17 | Kiwanis Park | 32.37 | No | 1234 | 105 | IR8 | IRL North | 672 | 251.9545 | 1374.001 | 1.3 | 0.33 | 53178 | 51919 | 53178 | 1400 | C | 1400 C | 48.29 | 1 | 2.83 | 0.497 | 2.83 | 0.497 | 0.888 | 0.31062 | 1369 | 9 | 1.5 | 1.0586 | 1.6
Melbourne AP | 17 | Kiwanis Park | 32.37 | No | 1234 | 11.1 | IR8 | IRL North | 4 | 25.4186 | 28.4878 | 0 | 0 | 53184 | 51925 | 53184 | 8120 | B/D | 8120 B/D | 48.29 | 1 | 1.25 | 0.053 | 1.25 | 0.053 | 0.25 | 0.0070395 | 9 | 0 | 0 | 1.0586 | 0
Melbourne AP | 17 | Kiwanis Park | 32.37 | No | 1234 | 29 | IR8 | IRL North | 4461 | 1476.8865 | 26625.8749 | 9.95 | 1.41 | 53190 | 51931 | 53190 | 1200 | B/D | 1200 B/D | 48.29 | 1 | 2.39 | 0.316 | 2.39 | 0.316 | 0.304 | 6.5794 | 9928 | 52 | 6.9 | 1.0586 | 7.3
Melbourne AP | 17 | Kiwanis Park | 32.37 | No | 1600 | 93.9 | IR8 | IRL North | 85 | 96.2004 | 510.1842 | 0.1 | 0.01 | 53191 | 51932 | 53191 | 1620 | B/D | 1620 B/D | 48.29 | 1 | 1.18 | 0.15 | 1.18 | 0.15 | 0.304 | 0.12607 | 190 | 0 | 0.1 | 1.0586 | 0.1
Melbourne AP | 17 | Kiwanis Park | 32.37 | No | 1234 | 11.1 | IR8 | IRL North | 5 | 41.6218 | 32.7751 | 0.01 | 0 | 53192 | 51933 | 53192 | 8120 | B/D | 8120 B/D | 48.29 | 1 | 1.25 | 0.053 | 1.25 | 0.053 | 0.25 | 0.0080989 | 10 | 0 | 0 | 1.0586 | 0
Melbourne AP | 17 | Kiwanis Park | 32.37 | No | 1234 | 11.1 | IR8 | IRL North | 68 | 87.2243 | 413.6713 | 0.09 | 0 | 53193 | 51934 | 53193 | 8120 | C | 8120 C | 48.29 | 1 | 1.25 | 0.053 | 1.25 | 0.053 | 0.3 | 0.10222 | 152 | 0 | 0 | 1.0586 | 0
Melbourne AP | 17 | Kiwanis Park | 32.37 | No | 1234 | 106.9 | IR8 | IRL North | 13870 | 724.276 | 30505.1962 | 17.34 | 4.85 | 53195 | 51936 | 53195 | 1520 | C | 1520 C | 48.29 | 1 | 1.79 | 0.35 | 1.79 | 0.35 | 0.825 | 7.538 | 30869 | 122 | 23.8 | 1.0586 | 25.2
Melbourne AP | 17 | Kiwanis Park | 32.37 | No | 1234 | 106.9 | IR8 | IRL North | 4935 | 471.7175 | 11781.0758 | 6.17 | 1.73 | 53197 | 51938 | 53197 | 1520 | A | 1520 A | 48.29 | 1 | 1.79 | 0.35 | 1.79 | 0.35 | 0.76 | 2.9112 | 10982 | 43 | 8.5 | 1.0586 | 9
Melbourne AP | 17 | Kiwanis Park | 32.37 | No | 1600 | 93.9 | IR8 | IRL North | 1 | 9.6338 | 3.9675 | 0 | 0 | 53206 | 51947 | 53206 | 1620 | B/D | 1620 B/D | 48.29 | 1 | 1.18 | 0.15 | 1.18 | 0.15 | 0.304 | 0.00098039 | 1 | 0 | 0 | 1.0586 | 0
Melbourne AP | 17 | Kiwanis Park | 32.37 | No | 1234 | 106.9 | IR8 | IRL North | 2149 | 378.29 | 4917.9914 | 2.69 | 0.75 | 53208 | 51949 | 53208 | 1520 | B/D | 1520 B/D | 48.29 | 1 | 1.79 | 0.35 | 1.79 | 0.35 | 0.793 | 1.2153 | 4784 | 19 | 3.7 | 1.0586 | 3.9
Melbourne AP | 17 | Kiwanis Park | 32.37 | No | 1234 | 11.1 | IR8 | IRL North | 1155 | 779.252 | 8381.0259 | 1.44 | 0.06 | 53209 | 51950 | 53209 | 8120 | B/D | 8120 B/D | 48.29 | 1 | 1.25 | 0.053 | 1.25 | 0.053 | 0.25 | 2.071 | 2570 | 7 | 0.3 | 1.0586 | 0.3
Melbourne AP | 17 | Kiwanis Park | 32.37 | No | 1234 | 13 | IR8 | IRL North | 194 | 286.283 | 2022.9965 | 0.36 | 0.04 | 53210 | 51951 | 53210 | 1100 | A | 1100 A | 48.29 | 1 | 1.85 | 0.22 | 1.85 | 0.22 | 0.174 | 0.49989 | 432 | 2 | 0.2 | 1.0586 | 0.2
Melbourne AP | 17 | Kiwanis Park | 32.37 | No | 1234 | 13 | IR8 | IRL North | 1 | 19.8655 | 8.1898 | 0 | 0 | 53212 | 51952 | 53212 | 1100 | A | 1100 A | 48.29 | 1 | 1.85 | 0.22 | 1.85 | 0.22 | 0.174 | 0.0020237 | 2 | 0 | 0 | 1.0586 | 0
Melbourne AP | 17 | Kiwanis Park | 32.37 | No | 1234 | 73.5 | IR8 | IRL North | 420 | 239.7152 | 1321.1588 | 0.65 | 0.06 | 53215 | 51955 | 53215 | 1550 | B/D | 1550 B/D | 48.29 | 1 | 1.79 | 0.15 | 1.79 | 0.15 | 0.793 | 0.32646 | 1285 | 5 | 0.4 | 1.0586 | 0.4
Melbourne AP | 17 | Kiwanis Park | 32.37 | No | 1234 | 11.1 | IR8 | IRL North | 4 | 30.8842 | 26.8374 | 0 | 0 | 53218 | 51958 | 53218 | 8120 | B/D | 8120 B/D | 48.29 | 1 | 1.25 | 0.053 | 1.25 | 0.053 | 0.25 | 0.0066316 | 8 | 0 | 0 | 1.0586 | 0
Melbourne AP | 17 | Kiwanis Park | 32.37 | No | 1234 | 105 | IR8 | IRL North | 4413 | 507.1147 | 9028.0183 | 8.52 | 2.19 | 53223 | 51963 | 53223 | 1400 | B/D | 1400 B/D | 48.29 | 1 | 2.83 | 0.497 | 2.83 | 0.497 | 0.887 | 1.7204 | 7574 | 47 | 8.3 | 1.0586 | 8.8
Melbourne AP | 17 | Kiwanis Park | 32.37 | No | 1234 | 13 | IR8 | IRL North | 1521 | 806.6452 | 15864.3213 | 2.81 | 0.33 | 53226 | 51966 | 53226 | 1100 | A | 1100 A | 48.29 | 1 | 1.85 | 0.22 | 1.85 | 0.22 | 0.174 | 3.8304 | 3308 | 13 | 1.6 | 1.0586 | 1.7
Melbourne AP | 17 | Kiwanis Park | 32.37 | No | 1234 | 105 | IR8 | IRL North | 8255 | 865.4555 | 16866.2104 | 15.93 | 4.1 | 53227 | 51967 | 53227 | 1400 | C | 1400 C | 48.29 | 1 | 2.83 | 0.497 | 2.83 | 0.497 | 0.888 | 4.1677 | 18370 | 115 | 20.1 | 1.0586 | 21.3
Melbourne AP | 17 | Kiwanis Park | 32.37 | No | 1234 | 11.1 | IR8 | IRL North | 74 | 99.7443 | 534.4416 | 0.09 | 0 | 53228 | 51968 | 53228 | 8120 | B/D | 8120 B/D | 48.29 | 1 | 1.25 | 0.053 | 1.25 | 0.053 | 0.25 | 0.13206 | 164 | 0 | 0 | 1.0586 | 0
Melbourne AP | 17 | Kiwanis Park | 32.37 | No | 1234 | 105 | IR8 | IRL North | 6913 | 527.8159 | 14156.7707 | 13.34 | 3.44 | 53232 | 51972 | 53232 | 1400 | A | 1400 A | 48.29 | 1 | 2.83 | 0.497 | 2.83 | 0.497 | 0.886 | 3.2144 | 14136 | 88 | 15.5 | 1.0586 | 16.4
Melbourne AP | 17 | Kiwanis Park | 32.37 | No | 1234 | 11.1 | IR8 | IRL North | 150 | 272.5177 | 1091.8607 | 0.19 | 0.01 | 53237 | 51977 | 53237 | 8120 | B/D | 8120 B/D | 48.29 | 1 | 1.25 | 0.053 | 1.25 | 0.053 | 0.25 | 0.2698 | 335 | 1 | 0 | 1.0586 | 0
Melbourne AP | 17 | Kiwanis Park | 32.37 | No | 1234 | 13 | IR8 | IRL North | 4 | 71.1656 | 30.2403 | 0.01 | 0 | 53245 | 51985 | 53245 | 1100 | W | 1100 W | 48.29 | 1 | 1.85 | 0.22 | 1.85 | 0.22 | 0.258 | 0.0074725 | 10 | 0 | 0 | 1.0586 | 0
Melbourne AP | 17 | Kiwanis Park | 32.37 | No | 1234 | 73.5 | IR8 | IRL North | 438 | 215.5738 | 1305.4134 | 0.68 | 0.07 | 53248 | 51988 | 53248 | 1550 | C | 1550 C | 48.29 | 1 | 1.79 | 0.15 | 1.79 | 0.15 | 0.825 | 0.32257 | 1321 | 5 | 0.4 | 1.0586 | 0.4
Melbourne AP | 17 | Kiwanis Park | 32.37 | No | 1234 | 73.5 | IR8 | IRL North | 2345 | 417.9714 | 7820.3309 | 3.63 | 0.35 | 53249 | 51989 | 53249 | 1550 | A | 1550 A | 48.29 | 1 | 1.79 | 0.15 | 1.79 | 0.15 | 0.76 | 1.9324 | 7290 | 29 | 2.4 | 1.0586 | 2.5
Melbourne AP | 17 | Kiwanis Park | 32.37 | No | 1234 | 73.5 | IR8 | IRL North | 1863 | 405.4825 | 6213.245 | 2.89 | 0.28 | 53250 | 51990 | 53250 | 1550 | A | 1550 A | 48.29 | 1 | 1.79 | 0.15 | 1.79 | 0.15 | 0.76 | 1.5353 | 5792 | 23 | 1.9 | 1.0586 | 2
Melbourne AP | 17 | Kiwanis Park | 32.37 | No | 1234 | 105 | IR8 | IRL North | 11095 | 1089.9907 | 22695.6601 | 21.41 | 5.51 | 53259 | 51998 | 53259 | 1400 | B/D | 1400 B/D | 48.29 | 1 | 2.83 | 0.497 | 2.83 | 0.497 | 0.887 | 5.6082 | 24692 | 154 | 27.1 | 1.0586 | 28.7
Melbourne AP | 17 | Kiwanis Park | 32.37 | No | 1234 | 105 | IR8 | IRL North | 8251 | 830.8521 | 16898.0252 | 15.92 | 4.1 | 53260 | 51999 | 53260 | 1400 | A | 1400 A | 48.29 | 1 | 2.83 | 0.497 | 2.83 | 0.497 | 0.886 | 4.1756 | 18364 | 115 | 20.1 | 1.0586 | 21.3
Melbourne AP | 17 | Kiwanis Park | 32.37 | No | 1234 | 13 | IR8 | IRL North | 2 | 39.5749 | 15.0646 | 0 | 0 | 53263 | 52002 | 53263 | 1100 | W | 1100 W | 48.29 | 1 | 1.85 | 0.22 | 1.85 | 0.22 | 0.258 | 0.0037225 | 5 | 0 | 0 | 1.0586 | 0
Melbourne AP | 17 | Kiwanis Park | 32.37 | No | 1234 | 105 | IR8 | IRL North | 4382 | 626.1904 | 8974.6564 | 8.46 | 2.18 | 53270 | 52008 | 53270 | 1400 | A | 1400 A | 48.29 | 1 | 2.83 | 0.497 | 2.83 | 0.497 | 0.886 | 2.2177 | 9753 | 61 | 10.7 | 1.0586 | 11.3
Melbourne AP | 17 | Kiwanis Park | 32.37 | No | 1234 | 11.1 | IR8 | IRL North | 5 | 62.0422 | 33.6227 | 0.01 | 0 | 53271 | 52009 | 53271 | 8120 | B/D | 8120 B/D | 48.29 | 1 | 1.25 | 0.053 | 1.25 | 0.053 | 0.25 | 0.0083083 | 10 | 0 | 0 | 1.0586 | 0
Melbourne AP | 17 | Kiwanis Park | 32.37 | No | 1234 | 73.5 | IR8 | IRL North | 122 | 135.5269 | 406.3495 | 0.19 | 0.02 | 53272 | 52010 | 53272 | 1550 | A | 1550 A | 48.29 | 1 | 1.79 | 0.15 | 1.79 | 0.15 | 0.76 | 0.10041 | 379 | 1 | 0.1 | 1.0586 | 0.1
Melbourne AP | 17 | Kiwanis Park | 32.37 | No | 1234 | 13 | IR8 | IRL North | 192 | 221.0878 | 1350.9403 | 0.36 | 0.04 | 53281 | 52019 | 53281 | 1100 | W | 1100 W | 48.29 | 1 | 1.85 | 0.22 | 1.85 | 0.22 | 0.258 | 0.33382 | 428 | 2 | 0.2 | 1.0586 | 0.2
Melbourne AP | 17 | Kiwanis Park | 32.37 | No | 1234 | 11.1 | IR8 | IRL North | 1 | 42.8504 | 10.8367 | 0 | 0 | 53283 | 52021 | 53283 | 8120 | B/D | 8120 B/D | 48.29 | 1 | 1.25 | 0.053 | 1.25 | 0.053 | 0.25 | 0.0026778 | 3 | 0 | 0 | 1.0586 | 0
Melbourne AP | 17 | Kiwanis Park | 32.37 | No | 1234 | 13 | IR8 | IRL North | 1797 | 816.5567 | 18736.7054 | 3.32 | 0.4 | 53285 | 52023 | 53285 | 1100 | A | 1100 A | 48.29 | 1 | 1.85 | 0.22 | 1.85 | 0.22 | 0.174 | 4.6297 | 3999 | 16 | 1.9 | 1.0586 | 2
Melbourne AP | 17 | Kiwanis Park | 32.37 | No | 1234 | 105 | IR8 | IRL North | 4373 | 524.316 | 8955.0977 | 8.44 | 2.17 | 53289 | 52027 | 53289 | 1400 | A | 1400 A | 48.29 | 1 | 2.83 | 0.497 | 2.83 | 0.497 | 0.886 | 2.2128 | 9732 | 61 | 10.7 | 1.0586 | 11.3
Melbourne AP | 17 | Kiwanis Park | 32.37 | No | 1234 | 13 | IR8 | IRL North | 658 | 386.1843 | 3492.9829 | 1.22 | 0.14 | 53290 | 52028 | 53290 | 1100 | B/D | 1100 B/D | 48.29 | 1 | 1.85 | 0.22 | 1.85 | 0.22 | 0.342 | 0.71895 | 1220 | 5 | 0.6 | 1.0586 | 0.6
Melbourne AP | 17 | Kiwanis Park | 32.37 | No | 1234 | 11.1 | IR8 | IRL North | 61 | 170.4482 | 440.3876 | 0.08 | 0 | 53296 | 52034 | 53296 | 8120 | B/D | 8120 B/D | 48.29 | 1 | 1.25 | 0.053 | 1.25 | 0.053 | 0.25 | 0.10882 | 135 | 0 | 0 | 1.0586 | 0
Melbourne AP | 17 | Kiwanis Park | 32.37 | No | 1234 | 13 | IR8 | IRL North | 1047 | 535.5143 | 5552.2905 | 1.94 | 0.23 | 53302 | 52040 | 53302 | 1100 | B/D | 1100 B/D | 48.29 | 1 | 1.85 | 0.22 | 1.85 | 0.22 | 0.342 | 1.372 | 2329 | 10 | 1.1 | 1.0586 | 1.2
Melbourne AP | 17 | Kiwanis Park | 32.37 | No | 1234 | 13 | IR8 | IRL North | 2425 | 736.8427 | 15383.2878 | 4.49 | 0.53 | 53304 | 52042 | 53304 | 1100 | C | 1100 C | 48.29 | 1 | 1.85 | 0.22 | 1.85 | 0.22 | 0.286 | 3.8013 | 5396 | 22 | 2.6 | 1.0586 | 2.8
Melbourne AP | 17 | Kiwanis Park | 32.37 | No | 1234 | 13 | IR8 | IRL North | 159 | 339.1252 | 1119.679 | 0.29 | 0.03 | 53306 | 52044 | 53306 | 1100 | W | 1100 W | 48.29 | 1 | 1.85 | 0.22 | 1.85 | 0.22 | 0.258 | 0.27668 | 354 | 1 | 0.2 | 1.0586 | 0.2
Melbourne AP | 17 | Kiwanis Park | 32.37 | No | 1234 | 13 | IR8 | IRL North | 1288 | 610.45 | 13432.6171 | 2.38 | 0.28 | 53310 | 52048 | 53310 | 1100 | A | 1100 A | 48.29 | 1 | 1.85 | 0.22 | 1.85 | 0.22 | 0.174 | 3.2896 | 2841 | 12 | 1.4 | 1.0586 | 1.5
Melbourne AP | 17 | Kiwanis Park | 32.37 | No | 1234 | 11.1 | IR8 | IRL North | 99 | 184.3006 | 719.3582 | 0.12 | 0.01 | 53312 | 52050 | 53312 | 8120 | B/D | 8120 B/D | 48.29 | 1 | 1.25 | 0.053 | 1.25 | 0.053 | 0.25 | 0.17776 | 221 | 1 | 0 | 1.0586 | 0
Melbourne AP | 17 | Kiwanis Park | 32.37 | No | 1234 | 13 | IR8 | IRL North | 302 | 338.736 | 3147.1316 | 0.56 | 0.07 | 53314 | 52052 | 53314 | 1100 | A | 1100 A | 48.29 | 1 | 1.85 | 0.22 | 1.85 | 0.22 | 0.174 | 0.77767 | 672 | 3 | 0.3 | 1.0586 | 0.3
Melbourne AP | 17 | Kiwanis Park | 32.37 | No | 1234 | 45 | IR8 | IRL North | 1099 | 359.8669 | 3164.203 | 1.32 | 0.53 | 53316 | 52054 | 53316 | 8140 | A | 8140 A | 48.29 | 1 | 1.18 | 0.48 | 1.18 | 0.48 | 0.63 | 0.12632 | 395 | 1 | 0.4 | 1.0586 | 0.4
Melbourne AP | 17 | Kiwanis Park | 32.37 | No | 1234 | 29 | IR8 | IRL North | 1578 | 663.3865 | 13017.523 | 3.52 | 0.5 | 53320 | 52058 | 53320 | 1200 | A | 1200 A | 48.29 | 1 | 2.39 | 0.316 | 2.39 | 0.316 | 0.22 | 3.2167 | 3513 | 19 | 2.4 | 1.0586 | 2.5
Melbourne AP | 17 | Kiwanis Park | 32.37 | No | 1234 | 106.9 | IR8 | IRL North | 4867 | 454.0441 | 10916.9168 | 8.71 | 1.51 | 53321 | 52059 | 53321 | 1540 | U | 1540 U | 48.29 | 1 | 1.79 | 0.31 | 1.79 | 0.31 | 0.809 | 2.4042 | 9654 | 38 | 6.6 | 1.0586 | 7
Melbourne AP | 17 | Kiwanis Park | 32.37 | No | 1234 | 106.9 | IR8 | IRL North | 170 | 111.4203 | 388.9325 | 0.3 | 0.05 | 53325 | 52063 | 53325 | 1540 | B/D | 1540 B/D | 48.29 | 1 | 1.79 | 0.31 | 1.79 | 0.31 | 0.793 | 0.096107 | 378 | 1 | 0.3 | 1.0586 | 0.3
Melbourne AP | 17 | Kiwanis Park | 32.37 | No | 1234 | 11.1 | IR8 | IRL North | 17 | 45.0048 | 109.3874 | 0.02 | 0 | 53340 | 52078 | 53340 | 8120 | U | 8120 U | 48.29 | 1 | 1.25 | 0.053 | 1.25 | 0.053 | 0.275 | 0.02703 | 37 | 0 | 0 | 1.0586 | 0
Melbourne AP | 17 | Kiwanis Park | 32.37 | No | 1234 | 29 | IR8 | IRL North | 1 | 22.6274 | 6.4999 | 0 | 0 | 53343 | 52081 | 53343 | 1200 | W | 1200 W | 48.29 | 1 | 2.39 | 0.316 | 2.39 | 0.316 | 0.347 | 0.0016061 | 3 | 0 | 0 | 1.0586 | 0
Melbourne AP | 17 | Kiwanis Park | 32.37 | No | 1234 | 11.1 | IR8 | IRL North | 159 | 226.7994 | 1050.0973 | 0.2 | 0.01 | 53351 | 52088 | 53351 | 8120 | U | 8120 U | 48.29 | 1 | 1.25 | 0.053 | 1.25 | 0.053 | 0.275 | 0.25948 | 354 | 1 | 0 | 1.0586 | 0
Melbourne AP | 17 | Kiwanis Park | 32.37 | No | 1234 | 13 | IR8 | IRL North | 361 | 433.2906 | 2537.9825 | 0.67 | 0.08 | 53358 | 52095 | 53358 | 1100 | W | 1100 W | 48.29 | 1 | 1.85 | 0.22 | 1.85 | 0.22 | 0.258 | 0.62715 | 803 | 3 | 0.4 | 1.0586 | 0.4
Melbourne AP | 17 | Kiwanis Park | 32.37 | No | 1234 | 13 | IR8 | IRL North | 110 | 150.2621 | 1146.6771 | 0.2 | 0.02 | 53364 | 52101 | 53364 | 1100 | A | 1100 A | 48.29 | 1 | 1.85 | 0.22 | 1.85 | 0.22 | 0.174 | 0.28335 | 245 | 1 | 0.1 | 1.0586 | 0.1
Melbourne AP | 17 | Kiwanis Park | 32.37 | No | 1234 | 11.1 | IR8 | IRL North | 37 | 131.541 | 272.1441 | 0.05 | 0 | 53370 | 52107 | 53370 | 8120 | B/D | 8120 B/D | 48.29 | 1 | 1.25 | 0.053 | 1.25 | 0.053 | 0.25 | 0.067248 | 83 | 0 | 0 | 1.0586 | 0
Melbourne AP | 17 | Kiwanis Park | 32.37 | No | 1234 | 13 | IR8 | IRL North | 200 | 157.5397 | 1063.0504 | 0.37 | 0.04 | 53374 | 52111 | 53374 | 1100 | B/D | 1100 B/D | 48.29 | 1 | 1.85 | 0.22 | 1.85 | 0.22 | 0.342 | 0.26268 | 446 | 2 | 0.2 | 1.0586 | 0.2
Melbourne AP | 17 | Kiwanis Park | 32.37 | No | 1234 | 45 | IR8 | IRL North | 1308 | 349.7984 | 3766.8751 | 1.57 | 0.63 | 53377 | 52114 | 53377 | 8140 | A | 8140 A | 48.29 | 1 | 1.18 | 0.48 | 1.18 | 0.48 | 0.63 | 0.0037383 | 12 | 0 | 0 | 1.0586 | 0
Melbourne AP | 17 | Kiwanis Park | 32.37 | No | 1234 | 13 | IR8 | IRL North | 10 | 44.7255 | 108.6468 | 0.02 | 0 | 53378 | 52115 | 53378 | 1100 | A | 1100 A | 48.29 | 1 | 1.85 | 0.22 | 1.85 | 0.22 | 0.174 | 0.026847 | 23 | 0 | 0 | 1.0586 | 0
Melbourne AP | 17 | Kiwanis Park | 32.37 | No | 1600 | 93.9 | IR8 | IRL North | 83 | 90.9386 | 495.4428 | 0.1 | 0.01 | 53385 | 52122 | 53385 | 1620 | B/D | 1620 B/D | 48.29 | 1 | 1.18 | 0.15 | 1.18 | 0.15 | 0.304 | 0.12243 | 185 | 0 | 0.1 | 1.0586 | 0.1
Melbourne AP | 17 | Kiwanis Park | 32.37 | No | 1234 | 105 | IR8 | IRL North | 1831 | 327.9381 | 3750.3334 | 3.53 | 0.91 | 53390 | 52127 | 53390 | 1400 | A | 1400 A | 48.29 | 1 | 2.83 | 0.497 | 2.83 | 0.497 | 0.886 | 0.92672 | 4076 | 25 | 4.5 | 1.0586 | 4.8
Melbourne AP | 17 | Kiwanis Park | 32.37 | No | 1600 | 93.9 | IR8 | IRL North | 61 | 144.0042 | 499.2428 | 0.07 | 0.01 | 53394 | 52131 | 53394 | 1620 | A | 1620 A | 48.29 | 1 | 1.18 | 0.15 | 1.18 | 0.15 | 0.22 | 0.12337 | 135 | 0 | 0 | 1.0586 | 0
Melbourne AP | 17 | Kiwanis Park | 32.37 | No | 1234 | 11.1 | IR8 | IRL North | 307 | 418.8976 | 2229.1165 | 0.38 | 0.02 | 53404 | 52141 | 53404 | 8120 | B/D | 8120 B/D | 48.29 | 1 | 1.25 | 0.053 | 1.25 | 0.053 | 0.25 | 0.55082 | 684 | 2 | 0.1 | 1.0586 | 0.1
Melbourne AP | 17 | Kiwanis Park | 32.37 | No | 1234 | 105 | IR8 | IRL North | 1492 | 232.8998 | 3055.9668 | 2.88 | 0.74 | 53405 | 52142 | 53405 | 1400 | A | 1400 A | 48.29 | 1 | 2.83 | 0.497 | 2.83 | 0.497 | 0.886 | 0.66223 | 2912 | 18 | 3.2 | 1.0586 | 3.4
Melbourne AP | 17 | Kiwanis Park | 32.37 | No | 1600 | 93.9 | IR8 | IRL North | 93 | 136.2975 | 556.1178 | 0.11 | 0.01 | 53407 | 52144 | 53407 | 1620 | B/D | 1620 B/D | 48.29 | 1 | 1.18 | 0.15 | 1.18 | 0.15 | 0.304 | 0.13742 | 207 | 1 | 0.1 | 1.0586 | 0.1
Melbourne AP | 17 | Kiwanis Park | 32.37 | No | 1234 | 29 | IR8 | IRL North | 7 | 45.174 | 57.3678 | 0.02 | 0 | 53414 | 52151 | 53414 | 1200 | A | 1200 A | 48.29 | 1 | 2.39 | 0.316 | 2.39 | 0.316 | 0.22 | 0.014176 | 15 | 0 | 0 | 1.0586 | 0
Melbourne AP | 17 | Kiwanis Park | 32.37 | No | 1234 | 105 | IR8 | IRL North | 1614 | 248.132 | 3297.6033 | 3.12 | 0.8 | 53420 | 52157 | 53420 | 1400 | C | 1400 C | 48.29 | 1 | 2.83 | 0.497 | 2.83 | 0.497 | 0.888 | 0.65556 | 2890 | 18 | 3.2 | 1.0586 | 3.4
Melbourne AP | 17 | Kiwanis Park | 32.37 | No | 1600 | 93.9 | IR8 | IRL North | 105 | 144.7457 | 627.1774 | 0.12 | 0.02 | 53429 | 52166 | 53429 | 1620 | B/D | 1620 B/D | 48.29 | 1 | 1.18 | 0.15 | 1.18 | 0.15 | 0.304 | 0.15498 | 234 | 1 | 0.1 | 1.0586 | 0.1
Melbourne AP | 17 | Kiwanis Park | 32.37 | No | 1234 | 29 | IR8 | IRL North | 62 | 277.6158 | 321.8884 | 0.14 | 0.02 | 53430 | 52167 | 53430 | 1200 | W | 1200 W | 48.29 | 1 | 2.39 | 0.316 | 2.39 | 0.316 | 0.347 | 0.07954 | 137 | 1 | 0.1 | 1.0586 | 0.1
Melbourne AP | 17 | Kiwanis Park | 32.37 | No | 1234 | 13 | IR8 | IRL North | 187 | 258.1581 | 1318.1087 | 0.35 | 0.04 | 53432 | 52169 | 53432 | 1100 | W | 1100 W | 48.29 | 1 | 1.85 | 0.22 | 1.85 | 0.22 | 0.258 | 0.32571 | 417 | 2 | 0.2 | 1.0586 | 0.2
Melbourne AP | 17 | Kiwanis Park | 32.37 | No | 1600 | 93.9 | IR8 | IRL North | 33 | 105.7322 | 269.0328 | 0.04 | 0 | 53436 | 52173 | 53436 | 1620 | A | 1620 A | 48.29 | 1 | 1.18 | 0.15 | 1.18 | 0.15 | 0.22 | 0.066479 | 73 | 0 | 0 | 1.0586 | 0
Melbourne AP | 17 | Kiwanis Park | 32.37 | No | 1234 | 29 | IR8 | IRL North | 5183 | 1062.6061 | 30931.9772 | 11.56 | 1.64 | 53438 | 52175 | 53438 | 1200 | B/D | 1200 B/D | 48.29 | 1 | 2.39 | 0.316 | 2.39 | 0.316 | 0.304 | 7.6434 | 11534 | 61 | 8 | 1.0586 | 8.5
Melbourne AP | 17 | Kiwanis Park | 32.37 | No | 1234 | 45 | IR8 | IRL North | 7390 | 1423.5944 | 19074.4491 | 8.87 | 3.55 | 53445 | 52182 | 53445 | 8140 | B/D | 8140 B/D | 48.29 | 1 | 1.18 | 0.48 | 1.18 | 0.48 | 0.703 | 0.036383 | 127 | 0 | 0.1 | 1.0586 | 0.1
Melbourne AP | 17 | Kiwanis Park | 32.37 | No | 1600 | 93.9 | IR8 | IRL North | 3 | 28.9872 | 15.1185 | 0 | 0 | 53448 | 52185 | 53448 | 1620 | C | 1620 C | 48.29 | 1 | 1.18 | 0.15 | 1.18 | 0.15 | 0.389 | 0.0037358 | 7 | 0 | 0 | 1.0586 | 0
Melbourne AP | 17 | Kiwanis Park | 32.37 | No | 1600 | 93.9 | IR8 | IRL North | 0 | 18.6553 | 2.0634 | 0 | 0 | 53454 | 52190 | 53454 | 1620 | A | 1620 A | 48.29 | 1 | 1.18 | 0.15 | 1.18 | 0.15 | 0.22 | 0.00050989 | 1 | 0 | 0 | 1.0586 | 0
Melbourne AP | 17 | Kiwanis Park | 32.37 | No | 1600 | 93.9 | IR8 | IRL North | 28 | 178.9262 | 228.3467 | 0.03 | 0 | 53455 | 52191 | 53455 | 1620 | A | 1620 A | 48.29 | 1 | 1.18 | 0.15 | 1.18 | 0.15 | 0.22 | 0.056425 | 62 | 0 | 0 | 1.0586 | 0
Melbourne AP | 17 | Kiwanis Park | 32.37 | No | 1600 | 93.9 | IR8 | IRL North | 24 | 60.4629 | 111.4804 | 0.03 | 0 | 53456 | 52192 | 53456 | 1620 | C | 1620 C | 48.29 | 1 | 1.18 | 0.15 | 1.18 | 0.15 | 0.389 | 0.027547 | 53 | 0 | 0 | 1.0586 | 0
Melbourne AP | 17 | Kiwanis Park | 32.37 | No | 1600 | 93.9 | IR8 | IRL North | 14 | 80.0306 | 85.2734 | 0.02 | 0 | 53457 | 52193 | 53457 | 1620 | B/D | 1620 B/D | 48.29 | 1 | 1.18 | 0.15 | 1.18 | 0.15 | 0.304 | 0.021071 | 32 | 0 | 0 | 1.0586 | 0
Melbourne AP | 17 | Kiwanis Park | 32.37 | No | 1234 | 11.1 | IR8 | IRL North | 20 | 46.3373 | 118.6347 | 0.03 | 0 | 53460 | 52196 | 53460 | 8120 | C | 8120 C | 48.29 | 1 | 1.25 | 0.053 | 1.25 | 0.053 | 0.3 | 0.029315 | 44 | 0 | 0 | 1.0586 | 0
Melbourne AP | 17 | Kiwanis Park | 32.37 | No | 1234 | 13 | IR8 | IRL North | 197 | 371.3717 | 1383.9241 | 0.36 | 0.04 | 53461 | 52197 | 53461 | 1100 | W | 1100 W | 48.29 | 1 | 1.85 | 0.22 | 1.85 | 0.22 | 0.258 | 0.34197 | 438 | 2 | 0.2 | 1.0586 | 0.2
Melbourne AP | 17 | Kiwanis Park | 32.37 | No | 1234 | 11.1 | IR8 | IRL North | 34 | 63.6599 | 244.9377 | 0.04 | 0 | 53471 | 52207 | 53471 | 8120 | B/D | 8120 B/D | 48.29 | 1 | 1.25 | 0.053 | 1.25 | 0.053 | 0.25 | 0.060525 | 75 | 0 | 0 | 1.0586 | 0
Melbourne AP | 17 | Kiwanis Park | 32.37 | No | 1234 | 29 | IR8 | IRL North | 2 | 27.6972 | 14.064 | 0 | 0 | 53477 | 52213 | 53477 | 1200 | A | 1200 A | 48.29 | 1 | 2.39 | 0.316 | 2.39 | 0.316 | 0.22 | 0.0034753 | 4 | 0 | 0 | 1.0586 | 0
Melbourne AP | 17 | Kiwanis Park | 32.37 | No | 1234 | 11.1 | IR8 | IRL North | 51 | 141.9115 | 370.4727 | 0.06 | 0 | 53481 | 52217 | 53481 | 8120 | B/D | 8120 B/D | 48.29 | 1 | 1.25 | 0.053 | 1.25 | 0.053 | 0.25 | 0.091545 | 114 | 0 | 0 | 1.0586 | 0
Melbourne AP | 17 | Kiwanis Park | 32.37 | No | 1234 | 11.1 | IR8 | IRL North | 90 | 164.7134 | 653.575 | 0.11 | 0 | 53482 | 52218 | 53482 | 8120 | B/D | 8120 B/D | 48.29 | 1 | 1.25 | 0.053 | 1.25 | 0.053 | 0.25 | 0.1615 | 200 | 1 | 0 | 1.0586 | 0
Melbourne AP | 17 | Kiwanis Park | 32.37 | No | 1234 | 29 | IR8 | IRL North | 797 | 426.845 | 6569.7476 | 1.78 | 0.25 | 53483 | 52219 | 53483 | 1200 | A | 1200 A | 48.29 | 1 | 2.39 | 0.316 | 2.39 | 0.316 | 0.22 | 1.6234 | 1773 | 9 | 1.2 | 1.0586 | 1.3
Melbourne AP | 17 | Kiwanis Park | 32.37 | No | 1600 | 93.9 | IR8 | IRL North | 308 | 239.9971 | 1839.4411 | 0.36 | 0.05 | 53497 | 52233 | 53497 | 1620 | B/D | 1620 B/D | 48.29 | 1 | 1.18 | 0.15 | 1.18 | 0.15 | 0.304 | 0.45453 | 686 | 2 | 0.2 | 1.0586 | 0.2
Melbourne AP | 17 | Kiwanis Park | 32.37 | No | 1600 | 93.9 | IR8 | IRL North | 433 | 250.4634 | 2021.4771 | 0.51 | 0.06 | 53510 | 52246 | 53510 | 1620 | C | 1620 C | 48.29 | 1 | 1.18 | 0.15 | 1.18 | 0.15 | 0.389 | 0.49952 | 965 | 3 | 0.3 | 1.0586 | 0.3
Melbourne AP | 17 | Kiwanis Park | 32.37 | No | 1600 | 93.9 | IR8 | IRL North | 2138 | 466.2145 | 12762.2067 | 2.52 | 0.32 | 53515 | 52251 | 53515 | 1620 | B/D | 1620 B/D | 48.29 | 1 | 1.18 | 0.15 | 1.18 | 0.15 | 0.304 | 3.1536 | 4759 | 12 | 1.6 | 1.0586 | 1.7
Melbourne AP | 17 | Kiwanis Park | 32.37 | No | 1600 | 93.9 | IR8 | IRL North | 2791 | 1098.9135 | 23016.0896 | 3.29 | 0.42 | 53516 | 52252 | 53516 | 1620 | A | 1620 A | 48.29 | 1 | 1.18 | 0.15 | 1.18 | 0.15 | 0.22 | 5.6874 | 6211 | 16 | 2.1 | 1.0586 | 2.2
Melbourne AP | 17 | Kiwanis Park | 32.37 | No | 1234 | 11.1 | IR8 | IRL North | 8 | 70.8861 | 58.422 | 0.01 | 0 | 53518 | 52254 | 53518 | 8120 | B/D | 8120 B/D | 48.29 | 1 | 1.25 | 0.053 | 1.25 | 0.053 | 0.25 | 0.014436 | 18 | 0 | 0 | 1.0586 | 0
Melbourne AP | 17 | Kiwanis Park | 32.37 | No | 1234 | 11.1 | IR8 | IRL North | 133 | 174.5354 | 965.3659 | 0.17 | 0.01 | 53519 | 52255 | 53519 | 8120 | B/D | 8120 B/D | 48.29 | 1 | 1.25 | 0.053 | 1.25 | 0.053 | 0.25 | 0.23855 | 296 | 1 | 0 | 1.0586 | 0
Melbourne AP | 17 | Kiwanis Park | 32.37 | No | 1600 | 93.9 | IR8 | IRL North | 71 | 131.7424 | 587.6841 | 0.08 | 0.01 | 53529 | 52265 | 53529 | 1620 | A | 1620 A | 48.29 | 1 | 1.18 | 0.15 | 1.18 | 0.15 | 0.22 | 0.14522 | 159 | 0 | 0.1 | 1.0586 | 0.1
Melbourne AP | 17 | Kiwanis Park | 32.37 | No | 1234 | 13 | IR8 | IRL North | 686 | 1025.1091 | 4823.5596 | 1.27 | 0.15 | 53533 | 52269 | 53533 | 1100 | W | 1100 W | 48.29 | 1 | 1.85 | 0.22 | 1.85 | 0.22 | 0.258 | 1.1919 | 1526 | 6 | 0.7 | 1.0586 | 0.7
Melbourne AP | 17 | Kiwanis Park | 32.37 | No | 1234 | 29 | IR8 | IRL North | 124 | 196.8449 | 1023.7374 | 0.28 | 0.04 | 53537 | 52273 | 53537 | 1200 | A | 1200 A | 48.29 | 1 | 2.39 | 0.316 | 2.39 | 0.316 | 0.22 | 0.25297 | 276 | 1 | 0.2 | 1.0586 | 0.2
Melbourne AP | 17 | Kiwanis Park | 32.37 | No | 1600 | 93.9 | IR8 | IRL North | 1 | 14.1786 | 5.8693 | 0 | 0 | 53542 | 52278 | 53542 | 1620 | B/D | 1620 B/D | 48.29 | 1 | 1.18 | 0.15 | 1.18 | 0.15 | 0.304 | 0.0014503 | 2 | 0 | 0 | 1.0586 | 0
Melbourne AP | 17 | Kiwanis Park | 32.37 | No | 1234 | 13 | IR8 | IRL North | 0 | 8.103 | 2.4743 | 0 | 0 | 53543 | 52279 | 53543 | 1100 | A | 1100 A | 48.29 | 1 | 1.85 | 0.22 | 1.85 | 0.22 | 0.174 | 0.00061141 | 1 | 0 | 0 | 1.0586 | 0
Melbourne AP | 17 | Kiwanis Park | 32.37 | No | 1600 | 93.9 | IR8 | IRL North | 1173 | 490.8964 | 9674.8218 | 1.38 | 0.18 | 53556 | 52292 | 53556 | 1620 | A | 1620 A | 48.29 | 1 | 1.18 | 0.15 | 1.18 | 0.15 | 0.22 | 2.3907 | 2611 | 7 | 0.9 | 1.0586 | 1
Melbourne AP | 17 | Kiwanis Park | 32.37 | No | 1600 | 93.9 | IR8 | IRL North | 83 | 95.7058 | 495.7143 | 0.1 | 0.01 | 53558 | 52294 | 53558 | 1620 | B/D | 1620 B/D | 48.29 | 1 | 1.18 | 0.15 | 1.18 | 0.15 | 0.304 | 0.12249 | 185 | 0 | 0.1 | 1.0586 | 0.1
Melbourne AP | 17 | Kiwanis Park | 32.37 | No | 1600 | 93.9 | IR8 | IRL North | 11 | 70.3507 | 65.8924 | 0.01 | 0 | 53559 | 52295 | 53559 | 1620 | B/D | 1620 B/D | 48.29 | 1 | 1.18 | 0.15 | 1.18 | 0.15 | 0.304 | 0.016282 | 25 | 0 | 0 | 1.0586 | 0
Melbourne AP | 17 | Kiwanis Park | 32.37 | No | 1234 | 11.1 | IR8 | IRL North | 159 | 181.9605 | 1156.6727 | 0.2 | 0.01 | 53560 | 52296 | 53560 | 8120 | B/D | 8120 B/D | 48.29 | 1 | 1.25 | 0.053 | 1.25 | 0.053 | 0.25 | 0.28582 | 355 | 1 | 0 | 1.0586 | 0
Melbourne AP | 17 | Kiwanis Park | 32.37 | No | 1234 | 13 | IR8 | IRL North | 584 | 372.6279 | 6093.0065 | 1.08 | 0.13 | 53561 | 52297 | 53561 | 1100 | A | 1100 A | 48.29 | 1 | 1.85 | 0.22 | 1.85 | 0.22 | 0.174 | 1.5056 | 1300 | 5 | 0.6 | 1.0586 | 0.6
Melbourne AP | 17 | Kiwanis Park | 32.37 | No | 1600 | 93.9 | IR8 | IRL North | 81 | 89.5166 | 377.2162 | 0.1 | 0.01 | 53564 | 52300 | 53564 | 1620 | C | 1620 C | 48.29 | 1 | 1.18 | 0.15 | 1.18 | 0.15 | 0.389 | 0.093212 | 180 | 0 | 0.1 | 1.0586 | 0.1
Melbourne AP | 17 | Kiwanis Park | 32.37 | No | 1600 | 93.9 | IR8 | IRL North | 30 | 76.099 | 178.851 | 0.04 | 0 | 53565 | 52301 | 53565 | 1620 | B/D | 1620 B/D | 48.29 | 1 | 1.18 | 0.15 | 1.18 | 0.15 | 0.304 | 0.044195 | 67 | 0 | 0 | 1.0586 | 0
Melbourne AP | 17 | Kiwanis Park | 32.37 | No | 1234 | 13 | IR8 | IRL North | 1251 | 556.8185 | 6637.5738 | 2.31 | 0.28 | 53570 | 52306 | 53570 | 1100 | B/D | 1100 B/D | 48.29 | 1 | 1.85 | 0.22 | 1.85 | 0.22 | 0.342 | 1.6402 | 2784 | 11 | 1.4 | 1.0586 | 1.5
Melbourne AP | 17 | Kiwanis Park | 32.37 | No | 1600 | 93.9 | IR8 | IRL North | 0 | 8.2231 | 2.3087 | 0 | 0 | 53573 | 52309 | 53573 | 1620 | B/D | 1620 B/D | 48.29 | 1 | 1.18 | 0.15 | 1.18 | 0.15 | 0.304 | 0.00057049 | 1 | 0 | 0 | 1.0586 | 0
Melbourne AP | 17 | Kiwanis Park | 32.37 | No | 1234 | 29 | IR8 | IRL North | 5187 | 1553.9908 | 30955.8257 | 11.57 | 1.64 | 53581 | 52317 | 53581 | 1200 | B/D | 1200 B/D | 48.29 | 1 | 2.39 | 0.316 | 2.39 | 0.316 | 0.304 | 7.6493 | 11543 | 61 | 8 | 1.0586 | 8.5
Melbourne AP | 17 | Kiwanis Park | 32.37 | No | 1234 | 29 | IR8 | IRL North | 390 | 315.7642 | 3218.6696 | 0.87 | 0.12 | 53582 | 52318 | 53582 | 1200 | A | 1200 A | 48.29 | 1 | 2.39 | 0.316 | 2.39 | 0.316 | 0.22 | 0.79535 | 869 | 5 | 0.6 | 1.0586 | 0.6
Melbourne AP | 17 | Kiwanis Park | 32.37 | No | 1234 | 29 | IR8 | IRL North | 7313 | 1818.549 | 60311.566 | 16.31 | 2.31 | 53585 | 52321 | 53585 | 1200 | A | 1200 A | 48.29 | 1 | 2.39 | 0.316 | 2.39 | 0.316 | 0.22 | 14.9033 | 16275 | 86 | 11.3 | 1.0586 | 12
Melbourne AP | 17 | Kiwanis Park | 32.37 | No | 1234 | 11.1 | IR8 | IRL North | 148 | 178.2595 | 1074.9983 | 0.19 | 0.01 | 53587 | 52323 | 53587 | 8120 | B/D | 8120 B/D | 48.29 | 1 | 1.25 | 0.053 | 1.25 | 0.053 | 0.25 | 0.26564 | 330 | 1 | 0 | 1.0586 | 0
Melbourne AP | 17 | Kiwanis Park | 32.37 | No | 1234 | 13 | IR8 | IRL North | 8 | 33.807 | 44.5026 | 0.01 | 0 | 53588 | 52324 | 53588 | 1100 | B/D | 1100 B/D | 48.29 | 1 | 1.85 | 0.22 | 1.85 | 0.22 | 0.342 | 0.010997 | 19 | 0 | 0 | 1.0586 | 0
Melbourne AP | 17 | Kiwanis Park | 32.37 | No | 1600 | 93.9 | IR8 | IRL North | 8195 | 1803.8931 | 38225.5613 | 9.67 | 1.23 | 53589 | 52325 | 53589 | 1620 | C | 1620 C | 48.29 | 1 | 1.18 | 0.15 | 1.18 | 0.15 | 0.389 | 9.4457 | 18239 | 47 | 6 | 1.0586 | 6.4
Melbourne AP | 17 | Kiwanis Park | 32.37 | No | 1600 | 93.9 | IR8 | IRL North | 394 | 285.9809 | 2352.4794 | 0.46 | 0.06 | 53590 | 52326 | 53590 | 1620 | B/D | 1620 B/D | 48.29 | 1 | 1.18 | 0.15 | 1.18 | 0.15 | 0.304 | 0.58131 | 877 | 2 | 0.3 | 1.0586 | 0.3
Melbourne AP | 17 | Kiwanis Park | 32.37 | No | 1234 | 11.1 | IR8 | IRL North | 16 | 74.3521 | 115.9481 | 0.02 | 0 | 53591 | 52327 | 53591 | 8120 | B/D | 8120 B/D | 48.29 | 1 | 1.25 | 0.053 | 1.25 | 0.053 | 0.25 | 0.028651 | 36 | 0 | 0 | 1.0586 | 0
Melbourne AP | 17 | Kiwanis Park | 32.37 | No | 1234 | 29 | IR8 | IRL North | 2810 | 777.0846 | 23172.4094 | 6.27 | 0.89 | 53597 | 52333 | 53597 | 1200 | A | 1200 A | 48.29 | 1 | 2.39 | 0.316 | 2.39 | 0.316 | 0.22 | 5.726 | 6253 | 33 | 4.4 | 1.0586 | 4.7
Melbourne AP | 17 | Kiwanis Park | 32.37 | No | 1234 | 13 | IR8 | IRL North | 56 | 85.2978 | 353.7991 | 0.1 | 0.01 | 53599 | 52335 | 53599 | 1100 | C | 1100 C | 48.29 | 1 | 1.85 | 0.22 | 1.85 | 0.22 | 0.286 | 0.087425 | 124 | 1 | 0.1 | 1.0586 | 0.1
Melbourne AP | 17 | Kiwanis Park | 32.37 | No | 1234 | 11.1 | IR8 | IRL North | 1 | 19.4274 | 9.6827 | 0 | 0 | 53601 | 52337 | 53601 | 8120 | B/D | 8120 B/D | 48.29 | 1 | 1.25 | 0.053 | 1.25 | 0.053 | 0.25 | 0.0023926 | 3 | 0 | 0 | 1.0586 | 0
Melbourne AP | 17 | Kiwanis Park | 32.37 | No | 1234 | 29 | IR8 | IRL North | 1548 | 340.039 | 5938.4286 | 3.45 | 0.49 | 53603 | 52339 | 53603 | 1200 | D | 1200 D | 48.29 | 1 | 2.39 | 0.316 | 2.39 | 0.316 | 0.473 | 1.4674 | 3445 | 18 | 2.4 | 1.0586 | 2.5
Melbourne AP | 17 | Kiwanis Park | 32.37 | No | 1234 | 13 | IR8 | IRL North | 4225 | 1574.1051 | 26805.6464 | 7.82 | 0.93 | 53613 | 52349 | 53613 | 1100 | C | 1100 C | 48.29 | 1 | 1.85 | 0.22 | 1.85 | 0.22 | 0.286 | 6.6238 | 9403 | 38 | 4.6 | 1.0586 | 4.9
Melbourne AP | 17 | Kiwanis Park | 32.37 | No | 1234 | 11.1 | IR8 | IRL North | 149 | 180.9625 | 1084.9618 | 0.19 | 0.01 | 53621 | 52357 | 53621 | 8120 | B/D | 8120 B/D | 48.29 | 1 | 1.25 | 0.053 | 1.25 | 0.053 | 0.25 | 0.2681 | 333 | 1 | 0 | 1.0586 | 0
Melbourne AP | 17 | Kiwanis Park | 32.37 | No | 1600 | 93.9 | IR8 | IRL North | 5 | 30.6248 | 37.5039 | 0.01 | 0 | 53623 | 52359 | 53623 | 1620 | A | 1620 A | 48.29 | 1 | 1.18 | 0.15 | 1.18 | 0.15 | 0.22 | 0.0092674 | 10 | 0 | 0 | 1.0586 | 0
Melbourne AP | 17 | Kiwanis Park | 32.37 | No | 1600 | 93.9 | IR8 | IRL North | 65 | 93.8874 | 385.1991 | 0.08 | 0.01 | 53627 | 52363 | 53627 | 1620 | B/D | 1620 B/D | 48.29 | 1 | 1.18 | 0.15 | 1.18 | 0.15 | 0.304 | 0.095184 | 144 | 0 | 0 | 1.0586 | 0
Melbourne AP | 17 | Kiwanis Park | 32.37 | No | 1600 | 93.9 | IR8 | IRL North | 25 | 73.9905 | 147.5643 | 0.03 | 0 | 53628 | 52364 | 53628 | 1620 | B/D | 1620 B/D | 48.29 | 1 | 1.18 | 0.15 | 1.18 | 0.15 | 0.304 | 0.036464 | 55 | 0 | 0 | 1.0586 | 0
Melbourne AP | 17 | Kiwanis Park | 32.37 | No | 1234 | 13 | IR8 | IRL North | 71 | 87.0953 | 374.8061 | 0.13 | 0.02 | 53630 | 52366 | 53630 | 1100 | B/D | 1100 B/D | 48.29 | 1 | 1.85 | 0.22 | 1.85 | 0.22 | 0.342 | 0.092616 | 157 | 1 | 0.1 | 1.0586 | 0.1
Melbourne AP | 17 | Kiwanis Park | 32.37 | No | 1600 | 93.9 | IR8 | IRL North | 220 | 195.1121 | 1311.2329 | 0.26 | 0.03 | 53636 | 52372 | 53636 | 1620 | B/D | 1620 B/D | 48.29 | 1 | 1.18 | 0.15 | 1.18 | 0.15 | 0.304 | 0.32401 | 489 | 1 | 0.2 | 1.0586 | 0.2
Melbourne AP | 17 | Kiwanis Park | 32.37 | No | 1234 | 13 | IR8 | IRL North | 184 | 164.6829 | 974.9097 | 0.34 | 0.04 | 53641 | 52377 | 53641 | 1100 | B/D | 1100 B/D | 48.29 | 1 | 1.85 | 0.22 | 1.85 | 0.22 | 0.342 | 0.2409 | 409 | 2 | 0.2 | 1.0586 | 0.2
Melbourne AP | 17 | Kiwanis Park | 32.37 | No | 1234 | 13 | IR8 | IRL North | 148 | 123.1927 | 782.7045 | 0.27 | 0.03 | 53645 | 52381 | 53645 | 1100 | B/D | 1100 B/D | 48.29 | 1 | 1.85 | 0.22 | 1.85 | 0.22 | 0.342 | 0.19341 | 328 | 1 | 0.2 | 1.0586 | 0.2
Melbourne AP | 17 | Kiwanis Park | 32.37 | No | 1234 | 11.1 | IR8 | IRL North | 18 | 58.4251 | 132.4196 | 0.02 | 0 | 53647 | 52383 | 53647 | 8120 | B/D | 8120 B/D | 48.29 | 1 | 1.25 | 0.053 | 1.25 | 0.053 | 0.25 | 0.032721 | 41 | 0 | 0 | 1.0586 | 0
Melbourne AP | 17 | Kiwanis Park | 32.37 | No | 1234 | 45 | IR8 | IRL North | 13406 | 1975.5809 | 34600.3419 | 16.09 | 6.43 | 53651 | 52387 | 53651 | 8140 | B/D | 8140 B/D | 48.29 | 1 | 1.18 | 0.48 | 1.18 | 0.48 | 0.703 | 0.75765 | 2644 | 7 | 2.8 | 1.0586 | 3
Melbourne AP | 17 | Kiwanis Park | 32.37 | No | 1600 | 93.9 | IR8 | IRL North | 112 | 199.3519 | 924.4495 | 0.13 | 0.02 | 53654 | 52390 | 53654 | 1620 | A | 1620 A | 48.29 | 1 | 1.18 | 0.15 | 1.18 | 0.15 | 0.22 | 0.22844 | 249 | 1 | 0.1 | 1.0586 | 0.1
Melbourne AP | 17 | Kiwanis Park | 32.37 | No | 1234 | 13 | IR8 | IRL North | 13 | 58.1032 | 66.8894 | 0.02 | 0 | 53670 | 52406 | 53670 | 1100 | D | 1100 D | 48.29 | 1 | 1.85 | 0.22 | 1.85 | 0.22 | 0.342 | 0.016529 | 28 | 0 | 0 | 1.0586 | 0
Melbourne AP | 17 | Kiwanis Park | 32.37 | No | 1234 | 13 | IR8 | IRL North | 14 | 43.7921 | 74.7089 | 0.03 | 0 | 53672 | 52408 | 53672 | 1100 | B/D | 1100 B/D | 48.29 | 1 | 1.85 | 0.22 | 1.85 | 0.22 | 0.342 | 0.018461 | 31 | 0 | 0 | 1.0586 | 0
Melbourne AP | 17 | Kiwanis Park | 32.37 | No | 1234 | 11.1 | IR8 | IRL North | 126 | 138.9782 | 914.5245 | 0.16 | 0.01 | 53673 | 52409 | 53673 | 8120 | B/D | 8120 B/D | 48.29 | 1 | 1.25 | 0.053 | 1.25 | 0.053 | 0.25 | 0.2062 | 256 | 1 | 0 | 1.0586 | 0
Melbourne AP | 17 | Kiwanis Park | 32.37 | No | 1234 | 13 | IR8 | IRL North | 2331 | 709.0102 | 24302.753 | 4.31 | 0.51 | 53674 | 52410 | 53674 | 1100 | A | 1100 A | 48.29 | 1 | 1.85 | 0.22 | 1.85 | 0.22 | 0.174 | 6.0053 | 5187 | 21 | 2.5 | 1.0586 | 2.6
Melbourne AP | 17 | Kiwanis Park | 32.37 | No | 1600 | 93.9 | IR8 | IRL North | 98 | 120.565 | 808.5116 | 0.12 | 0.01 | 53681 | 52417 | 53681 | 1620 | A | 1620 A | 48.29 | 1 | 1.18 | 0.15 | 1.18 | 0.15 | 0.22 | 0.19979 | 218 | 1 | 0.1 | 1.0586 | 0.1
Melbourne AP | 17 | Kiwanis Park | 32.37 | No | 1234 | 13 | IR8 | IRL North | 259 | 173.4847 | 1373.127 | 0.48 | 0.06 | 53682 | 52418 | 53682 | 1100 | D | 1100 D | 48.29 | 1 | 1.85 | 0.22 | 1.85 | 0.22 | 0.342 | 0.33931 | 576 | 2 | 0.3 | 1.0586 | 0.3
Melbourne AP | 17 | Kiwanis Park | 32.37 | No | 1234 | 13 | IR8 | IRL North | 2920 | 644.2094 | 15492.0559 | 5.4 | 0.64 | 53685 | 52421 | 53685 | 1100 | B/D | 1100 B/D | 48.29 | 1 | 1.85 | 0.22 | 1.85 | 0.22 | 0.342 | 3.8282 | 6499 | 27 | 3.2 | 1.0586 | 3.4
Melbourne AP | 17 | Kiwanis Park | 32.37 | No | 1234 | 13 | IR8 | IRL North | 2088 | 828.1889 | 11077.3857 | 3.86 | 0.46 | 53699 | 52435 | 53699 | 1100 | B/D | 1100 B/D | 48.29 | 1 | 1.85 | 0.22 | 1.85 | 0.22 | 0.342 | 2.7373 | 4647 | 19 | 2.3 | 1.0586 | 2.4
Melbourne AP | 17 | Kiwanis Park | 32.37 | No | 1234 | 13 | IR8 | IRL North | 75 | 124.384 | 396.5599 | 0.14 | 0.02 | 53706 | 52442 | 53706 | 1100 | D | 1100 D | 48.29 | 1 | 1.85 | 0.22 | 1.85 | 0.22 | 0.342 | 0.097992 | 166 | 1 | 0.1 | 1.0586 | 0.1
Melbourne AP | 17 | Kiwanis Park | 32.37 | No | 1234 | 11.1 | IR8 | IRL North | 46 | 112.4213 | 333.7994 | 0.06 | 0 | 53711 | 52446 | 53711 | 8120 | B/D | 8120 B/D | 48.29 | 1 | 1.25 | 0.053 | 1.25 | 0.053 | 0.25 | 0.030354 | 38 | 0 | 0 | 1.0586 | 0
Melbourne AP | 17 | Kiwanis Park | 32.37 | No | 1234 | 29 | IR8 | IRL North | 211 | 234.7313 | 1738.6911 | 0.47 | 0.07 | 53712 | 52447 | 53712 | 1200 | A | 1200 A | 48.29 | 1 | 2.39 | 0.316 | 2.39 | 0.316 | 0.22 | 0.42964 | 469 | 2 | 0.3 | 1.0586 | 0.3
Melbourne AP | 17 | Kiwanis Park | 32.37 | No | 1234 | 29 | IR8 | IRL North | 1952 | 731.6867 | 16096.9253 | 4.35 | 0.62 | 53728 | 52463 | 53728 | 1200 | A | 1200 A | 48.29 | 1 | 2.39 | 0.316 | 2.39 | 0.316 | 0.22 | 3.9776 | 4344 | 23 | 3 | 1.0586 | 3.2
Melbourne AP | 17 | Kiwanis Park | 32.37 | No | 1234 | 11.1 | IR8 | IRL North | 58 | 92.7998 | 421.0218 | 0.07 | 0 | 53733 | 52468 | 53733 | 8120 | B/D | 8120 B/D | 48.29 | 1 | 1.25 | 0.053 | 1.25 | 0.053 | 0.25 | 0.10404 | 129 | 0 | 0 | 1.0586 | 0
Melbourne AP | 17 | Kiwanis Park | 32.37 | No | 1234 | 13 | IR8 | IRL North | 43 | 74.3484 | 230.6099 | 0.08 | 0.01 | 53736 | 52471 | 53736 | 1100 | D | 1100 D | 48.29 | 1 | 1.85 | 0.22 | 1.85 | 0.22 | 0.342 | 0.056985 | 97 | 0 | 0 | 1.0586 | 0
Melbourne AP | 17 | Kiwanis Park | 32.37 | No | 1234 | 29 | IR8 | IRL North | 123 | 215.7019 | 642.0711 | 0.27 | 0.04 | 53739 | 52474 | 53739 | 1200 | W | 1200 W | 48.29 | 1 | 2.39 | 0.316 | 2.39 | 0.316 | 0.347 | 0.15866 | 273 | 1 | 0.2 | 1.0586 | 0.2
Melbourne AP | 17 | Kiwanis Park | 32.37 | No | 1234 | 11.1 | IR8 | IRL North | 1 | 29.6961 | 8.8436 | 0 | 0 | 53740 | 52475 | 53740 | 8120 | C | 8120 C | 48.29 | 1 | 1.25 | 0.053 | 1.25 | 0.053 | 0.3 | 0.0021853 | 3 | 0 | 0 | 1.0586 | 0
Melbourne AP | 17 | Kiwanis Park | 32.37 | No | 1234 | 29 | IR8 | IRL North | 10 | 33.8225 | 51.37 | 0.02 | 0 | 53746 | 52480 | 53746 | 1200 | W | 1200 W | 48.29 | 1 | 2.39 | 0.316 | 2.39 | 0.316 | 0.347 | 0.012694 | 22 | 0 | 0 | 1.0586 | 0
Melbourne AP | 17 | Kiwanis Park | 32.37 | No | 1234 | 29 | IR8 | IRL North | 1906 | 700.7324 | 15716.9362 | 4.25 | 0.6 | 53756 | 52490 | 53756 | 1200 | A | 1200 A | 48.29 | 1 | 2.39 | 0.316 | 2.39 | 0.316 | 0.22 | 3.8837 | 4241 | 22 | 3 | 1.0586 | 3.2
Melbourne AP | 17 | Kiwanis Park | 32.37 | No | 1234 | 29 | IR8 | IRL North | 1823 | 792.1361 | 15033.4564 | 4.07 | 0.58 | 53757 | 52491 | 53757 | 1200 | A | 1200 A | 48.29 | 1 | 2.39 | 0.316 | 2.39 | 0.316 | 0.22 | 3.7148 | 4057 | 21 | 2.8 | 1.0586 | 3
Melbourne AP | 17 | Kiwanis Park | 32.37 | No | 1234 | 13 | IR8 | IRL North | 1158 | 595.8161 | 6142.3542 | 2.14 | 0.25 | 53761 | 52495 | 53761 | 1100 | D | 1100 D | 48.29 | 1 | 1.85 | 0.22 | 1.85 | 0.22 | 0.342 | 1.5178 | 2577 | 11 | 1.3 | 1.0586 | 1.4
Melbourne AP | 17 | Kiwanis Park | 32.37 | No | 1234 | 29 | IR8 | IRL North | 439 | 399.6311 | 3622.2371 | 0.98 | 0.14 | 53763 | 52497 | 53763 | 1200 | A | 1200 A | 48.29 | 1 | 2.39 | 0.316 | 2.39 | 0.316 | 0.22 | 0.89507 | 977 | 5 | 0.7 | 1.0586 | 0.7
Melbourne AP | 17 | Kiwanis Park | 32.37 | No | 1234 | 11.1 | IR8 | IRL North | 246 | 222.0275 | 1784.7521 | 0.31 | 0.01 | 53767 | 52501 | 53767 | 8120 | B/D | 8120 B/D | 48.29 | 1 | 1.25 | 0.053 | 1.25 | 0.053 | 0.25 | 0.43852 | 544 | 1 | 0.1 | 1.0586 | 0.1
Melbourne AP | 17 | Kiwanis Park | 32.37 | No | 1234 | 29 | IR8 | IRL North | 664 | 273.8075 | 5472.9109 | 1.48 | 0.21 | 53772 | 52506 | 53772 | 1200 | A | 1200 A | 48.29 | 1 | 2.39 | 0.316 | 2.39 | 0.316 | 0.22 | 1.3524 | 1477 | 8 | 1 | 1.0586 | 1.1
Melbourne AP | 17 | Kiwanis Park | 32.37 | No | 1234 | 29 | IR8 | IRL North | 3 | 33.6069 | 14.9474 | 0.01 | 0 | 53775 | 52509 | 53775 | 1200 | W | 1200 W | 48.29 | 1 | 2.39 | 0.316 | 2.39 | 0.316 | 0.347 | 0.0036936 | 6 | 0 | 0 | 1.0586 | 0
Melbourne AP | 17 | Kiwanis Park | 32.37 | No | 1234 | 13 | IR8 | IRL North | 90 | 189.5263 | 630.3577 | 0.17 | 0.02 | 53778 | 52512 | 53778 | 1100 | W | 1100 W | 48.29 | 1 | 1.85 | 0.22 | 1.85 | 0.22 | 0.258 | 0.15576 | 199 | 1 | 0.1 | 1.0586 | 0.1
Melbourne AP | 17 | Kiwanis Park | 32.37 | No | 1234 | 11.1 | IR8 | IRL North | 250 | 194.8356 | 2160.8031 | 0.31 | 0.02 | 53779 | 52513 | 53779 | 8200 | D | 8200 D | 48.29 | 1 | 1.25 | 0.076 | 1.25 | 0.076 | 0.21 | 0.53394 | 557 | 2 | 0.1 | 1.0586 | 0.1
Melbourne AP | 17 | Kiwanis Park | 32.37 | No | 1234 | 13 | IR8 | IRL North | 330 | 250.1124 | 1752.5546 | 0.61 | 0.07 | 53790 | 52524 | 53790 | 1100 | D | 1100 D | 48.29 | 1 | 1.85 | 0.22 | 1.85 | 0.22 | 0.342 | 0.43306 | 735 | 3 | 0.4 | 1.0586 | 0.4
Melbourne AP | 17 | Kiwanis Park | 32.37 | No | 1234 | 29 | IR8 | IRL North | 1033 | 464.2756 | 8521.2237 | 2.3 | 0.33 | 53791 | 52525 | 53791 | 1200 | A | 1200 A | 48.29 | 1 | 2.39 | 0.316 | 2.39 | 0.316 | 0.22 | 2.1056 | 2299 | 12 | 1.6 | 1.0586 | 1.7
Melbourne AP | 17 | Kiwanis Park | 32.37 | No | 1234 | 11.1 | IR8 | IRL North | 161 | 187.8221 | 1885.7253 | 0.2 | 0.01 | 53794 | 52528 | 53794 | 8200 | B/D | 8200 B/D | 48.29 | 1 | 1.25 | 0.076 | 1.25 | 0.076 | 0.155 | 0.46597 | 359 | 1 | 0.1 | 1.0586 | 0.1
Melbourne AP | 17 | Kiwanis Park | 32.37 | No | 1234 | 29 | IR8 | IRL North | 267 | 395.0863 | 1594.9735 | 0.6 | 0.08 | 53798 | 52532 | 53798 | 1200 | B/D | 1200 B/D | 48.29 | 1 | 2.39 | 0.316 | 2.39 | 0.316 | 0.304 | 0.39412 | 595 | 3 | 0.4 | 1.0586 | 0.4
Melbourne AP | 17 | Kiwanis Park | 32.37 | No | 1234 | 29 | IR8 | IRL North | 1879 | 530.2783 | 8762.9994 | 4.19 | 0.59 | 53800 | 52534 | 53800 | 1200 | C | 1200 C | 48.29 | 1 | 2.39 | 0.316 | 2.39 | 0.316 | 0.389 | 2.1654 | 4181 | 22 | 2.9 | 1.0586 | 3.1
Melbourne AP | 17 | Kiwanis Park | 32.37 | No | 1234 | 29 | IR8 | IRL North | 548 | 351.5192 | 2556.7512 | 1.22 | 0.17 | 53801 | 52535 | 53801 | 1200 | C | 1200 C | 48.29 | 1 | 2.39 | 0.316 | 2.39 | 0.316 | 0.389 | 0.63178 | 1220 | 6 | 0.9 | 1.0586 | 1
Melbourne AP | 17 | Kiwanis Park | 32.37 | No | 1234 | 11.1 | IR8 | IRL North | 207 | 208.8385 | 1501.0363 | 0.26 | 0.01 | 53807 | 52541 | 53807 | 8120 | B/D | 8120 B/D | 48.29 | 1 | 1.25 | 0.053 | 1.25 | 0.053 | 0.25 | 0.37091 | 460 | 1 | 0.1 | 1.0586 | 0.1
Melbourne AP | 17 | Kiwanis Park | 32.37 | No | 1234 | 29 | IR8 | IRL North | 9 | 27.9535 | 47.3194 | 0.02 | 0 | 53816 | 52550 | 53816 | 1200 | W | 1200 W | 48.29 | 1 | 2.39 | 0.316 | 2.39 | 0.316 | 0.347 | 0.011693 | 20 | 0 | 0 | 1.0586 | 0
Melbourne AP | 17 | Kiwanis Park | 32.37 | No | 1234 | 13 | IR8 | IRL North | 4878 | 1106.5949 | 25876.8544 | 9.02 | 1.07 | 53820 | 52554 | 53820 | 1100 | B/D | 1100 B/D | 48.29 | 1 | 1.85 | 0.22 | 1.85 | 0.22 | 0.342 | 6.3943 | 10855 | 44 | 5.3 | 1.0586 | 5.6
Melbourne AP | 17 | Kiwanis Park | 32.37 | No | 1234 | 29 | IR8 | IRL North | 2690 | 638.6458 | 22188.2519 | 6 | 0.85 | 53821 | 52555 | 53821 | 1200 | A | 1200 A | 48.29 | 1 | 2.39 | 0.316 | 2.39 | 0.316 | 0.22 | 5.4828 | 5987 | 32 | 4.2 | 1.0586 | 4.4
Melbourne AP | 17 | Kiwanis Park | 32.37 | No | 1234 | 29 | IR8 | IRL North | 168 | 165.7096 | 1381.8786 | 0.37 | 0.05 | 53824 | 52558 | 53824 | 1200 | A | 1200 A | 48.29 | 1 | 2.39 | 0.316 | 2.39 | 0.316 | 0.22 | 0.34147 | 373 | 2 | 0.3 | 1.0586 | 0.3
Melbourne AP | 17 | Kiwanis Park | 32.37 | No | 1234 | 13 | IR8 | IRL North | 1736 | 470.1169 | 9208.8998 | 3.21 | 0.38 | 53827 | 52561 | 53827 | 1100 | D | 1100 D | 48.29 | 1 | 1.85 | 0.22 | 1.85 | 0.22 | 0.342 | 2.2756 | 3863 | 16 | 1.9 | 1.0586 | 2
Melbourne AP | 17 | Kiwanis Park | 32.37 | No | 1234 | 13 | IR8 | IRL North | 496 | 672.8693 | 3485.9701 | 0.92 | 0.11 | 53831 | 52565 | 53831 | 1100 | W | 1100 W | 48.29 | 1 | 1.85 | 0.22 | 1.85 | 0.22 | 0.258 | 0.8614 | 1103 | 4 | 0.5 | 1.0586 | 0.5
Melbourne AP | 17 | Kiwanis Park | 32.37 | No | 1234 | 29 | IR8 | IRL North | 649 | 302.2548 | 3872.018 | 1.45 | 0.21 | 53839 | 52573 | 53839 | 1200 | B/D | 1200 B/D | 48.29 | 1 | 2.39 | 0.316 | 2.39 | 0.316 | 0.304 | 0.95679 | 1444 | 8 | 1 | 1.0586 | 1.1
Melbourne AP | 17 | Kiwanis Park | 32.37 | No | 1600 | 93.9 | IR8 | IRL North | 621 | 430.4061 | 5124.6566 | 0.73 | 0.09 | 53843 | 52577 | 53843 | 1620 | A | 1620 A | 48.29 | 1 | 1.18 | 0.15 | 1.18 | 0.15 | 0.22 | 1.2663 | 1383 | 4 | 0.5 | 1.0586 | 0.5
Melbourne AP | 17 | Kiwanis Park | 32.37 | No | 1234 | 13 | IR8 | IRL North | 34 | 85.8238 | 355.6645 | 0.06 | 0.01 | 53848 | 52582 | 53848 | 1100 | A | 1100 A | 48.29 | 1 | 1.85 | 0.22 | 1.85 | 0.22 | 0.174 | 0.087886 | 76 | 0 | 0 | 1.0586 | 0
Melbourne AP | 17 | Kiwanis Park | 32.37 | No | 1234 | 13 | IR8 | IRL North | 141 | 125.9423 | 746.5038 | 0.26 | 0.03 | 53856 | 52590 | 53856 | 1100 | B/D | 1100 B/D | 48.29 | 1 | 1.85 | 0.22 | 1.85 | 0.22 | 0.342 | 0.18446 | 313 | 1 | 0.2 | 1.0586 | 0.2
Melbourne AP | 17 | Kiwanis Park | 32.37 | No | 1600 | 93.9 | IR8 | IRL North | 847 | 276.2625 | 3950.8049 | 1 | 0.13 | 53858 | 52592 | 53858 | 1620 | C | 1620 C | 48.29 | 1 | 1.18 | 0.15 | 1.18 | 0.15 | 0.389 | 0.97626 | 1885 | 5 | 0.6 | 1.0586 | 0.6
Melbourne AP | 17 | Kiwanis Park | 32.37 | No | 1234 | 11.1 | IR8 | IRL North | 198 | 181.4841 | 1439.549 | 0.25 | 0.01 | 53859 | 52593 | 53859 | 8120 | B/D | 8120 B/D | 48.29 | 1 | 1.25 | 0.053 | 1.25 | 0.053 | 0.25 | 0.35572 | 441 | 1 | 0.1 | 1.0586 | 0.1
Melbourne AP | 17 | Kiwanis Park | 32.37 | No | 1234 | 13 | IR8 | IRL North | 150 | 130.9378 | 793.7947 | 0.28 | 0.03 | 53862 | 52596 | 53862 | 1100 | B/D | 1100 B/D | 48.29 | 1 | 1.85 | 0.22 | 1.85 | 0.22 | 0.342 | 0.19615 | 333 | 1 | 0.2 | 1.0586 | 0.2
Melbourne AP | 17 | Kiwanis Park | 32.37 | No | 1234 | 13 | IR8 | IRL North | 392 | 342.6375 | 4085.9298 | 0.73 | 0.09 | 53866 | 52600 | 53866 | 1100 | A | 1100 A | 48.29 | 1 | 1.85 | 0.22 | 1.85 | 0.22 | 0.174 | 1.0097 | 872 | 4 | 0.4 | 1.0586 | 0.4
Melbourne AP | 17 | Kiwanis Park | 32.37 | No | 1234 | 15.1 | IR8 | IRL North | 1784 | 576.9874 | 5960.458 | 2.82 | 0.39 | 53870 | 52604 | 53870 | 1890 | B/D | 1890 B/D | 48.29 | 1 | 1.78 | 0.22 | 1.78 | 0.22 | 0.413 | 0.9855 | 2020 | 8 | 1 | 1.0586 | 1.1
Melbourne AP | 17 | Kiwanis Park | 32.37 | No | 1234 | 11.1 | IR8 | IRL North | 19 | 84.2384 | 113.4094 | 0.02 | 0 | 53874 | 52608 | 53874 | 8120 | C | 8120 C | 48.29 | 1 | 1.25 | 0.053 | 1.25 | 0.053 | 0.3 | 0.028024 | 42 | 0 | 0 | 1.0586 | 0
Melbourne AP | 17 | Kiwanis Park | 32.37 | No | 1234 | 106.9 | IR8 | IRL North | 1375 | 491.5712 | 3281.6698 | 1.72 | 0.48 | 53878 | 52612 | 53878 | 1520 | A | 1520 A | 48.29 | 1 | 1.79 | 0.35 | 1.79 | 0.35 | 0.76 | 0.81092 | 3059 | 12 | 2.4 | 1.0586 | 2.5
Melbourne AP | 17 | Kiwanis Park | 32.37 | No | 1234 | 15.1 | IR8 | IRL North | 1245 | 387.2382 | 4159.5186 | 1.97 | 0.27 | 53879 | 52613 | 53879 | 1890 | B/D | 1890 B/D | 48.29 | 1 | 1.78 | 0.22 | 1.78 | 0.22 | 0.413 | 1.0278 | 2107 | 8 | 1 | 1.0586 | 1.1
Melbourne AP | 17 | Kiwanis Park | 32.37 | No | 1234 | 15.1 | IR8 | IRL North | 8629 | 798.1496 | 31375.8701 | 13.63 | 1.9 | 53880 | 52614 | 53880 | 1890 | A | 1890 A | 48.29 | 1 | 1.78 | 0.22 | 1.78 | 0.22 | 0.271 | 7.7531 | 10429 | 41 | 5.1 | 1.0586 | 5.4
Melbourne AP | 17 | Kiwanis Park | 32.37 | No | 1234 | 15.1 | IR8 | IRL North | 3382 | 760.7424 | 9632.1969 | 5.34 | 0.74 | 53888 | 52622 | 53888 | 1890 | D | 1890 D | 48.29 | 1 | 1.78 | 0.22 | 1.78 | 0.22 | 0.413 | 2.2622 | 4638 | 18 | 2.2 | 1.0586 | 2.3
Melbourne AP | 17 | Kiwanis Park | 32.37 | No | 1234 | 106.9 | IR8 | IRL North | 4786 | 553.7189 | 11426.8788 | 5.98 | 1.68 | 53890 | 52624 | 53890 | 1520 | A | 1520 A | 48.29 | 1 | 1.79 | 0.35 | 1.79 | 0.35 | 0.76 | 2.8236 | 10652 | 42 | 8.2 | 1.0586 | 8.7
Melbourne AP | 17 | Kiwanis Park | 32.37 | No | 1234 | 74.6 | IR8 | IRL North | 4243 | 937.9467 | 30552.3975 | 5.9 | 0.75 | 53891 | 52625 | 53891 | 8350 | A | 8350 A | 48.29 | 1 | 1.39 | 0.177 | 1.39 | 0.177 | 0.252 | 7.5496 | 9444 | 29 | 3.7 | 1.0586 | 3.9
Melbourne AP | 17 | Kiwanis Park | 32.37 | No | 1234 | 74.6 | IR8 | IRL North | 11 | 93.388 | 61.0861 | 0.02 | 0 | 53895 | 52629 | 53895 | 8350 | B/D | 8350 B/D | 48.29 | 1 | 1.39 | 0.177 | 1.39 | 0.177 | 0.329 | 0.015095 | 25 | 0 | 0 | 1.0586 | 0
Melbourne AP | 17 | Kiwanis Park | 32.37 | No | 1234 | 74.6 | IR8 | IRL North | 9 | 82.4279 | 35.4688 | 0.01 | 0 | 53896 | 52630 | 53896 | 8350 | D | 8350 D | 48.29 | 1 | 1.39 | 0.177 | 1.39 | 0.177 | 0.485 | 0.0087645 | 21 | 0 | 0 | 1.0586 | 0
Melbourne AP | 17 | Kiwanis Park | 32.37 | No | 3456 | 62.5 | IR8 | IRL North | 23 | 74.3687 | 244.9068 | 0.03 | 0 | 53902 | 52636 | 53902 | 7430 | A | 7430 A | 48.29 | 1 | 1.25 | 0.202 | 1.25 | 0.202 | 0.169 | 0.060518 | 51 | 0 | 0 | 1.0586 | 0
Melbourne AP | 17 | Kiwanis Park | 32.37 | No | 1234 | 13 | IR8 | IRL North | 9 | 31.3837 | 47.3799 | 0.02 | 0 | 53905 | 52639 | 53905 | 1100 | B/D | 1100 B/D | 48.29 | 1 | 1.85 | 0.22 | 1.85 | 0.22 | 0.342 | 0.011708 | 20 | 0 | 0 | 1.0586 | 0
Melbourne AP | 17 | Kiwanis Park | 32.37 | No | 1234 | 105 | IR8 | IRL North | 5366 | 510.2929 | 10977.0238 | 10.36 | 2.67 | 53906 | 52640 | 53906 | 1400 | B/D | 1400 B/D | 48.29 | 1 | 2.83 | 0.497 | 2.83 | 0.497 | 0.887 | 2.7125 | 11943 | 75 | 13.1 | 1.0586 | 13.9
Melbourne AP | 17 | Kiwanis Park | 32.37 | No | 1234 | 105 | IR8 | IRL North | 6056 | 617.0244 | 12373.5649 | 11.69 | 3.01 | 53907 | 52641 | 53907 | 1400 | C | 1400 C | 48.29 | 1 | 2.83 | 0.497 | 2.83 | 0.497 | 0.888 | 3.0576 | 13477 | 84 | 14.8 | 1.0586 | 15.7
Melbourne AP | 17 | Kiwanis Park | 32.37 | No | 1234 | 105 | IR8 | IRL North | 20799 | 901.9896 | 42593.4588 | 40.14 | 10.34 | 53908 | 52642 | 53908 | 1400 | A | 1400 A | 48.29 | 1 | 2.83 | 0.497 | 2.83 | 0.497 | 0.886 | 10.525 | 46288 | 289 | 50.7 | 1.0586 | 53.7
Melbourne AP | 17 | Kiwanis Park | 32.37 | No | 1234 | 13 | IR8 | IRL North | 4908 | 828.1401 | 26039.7925 | 9.08 | 1.08 | 53910 | 52644 | 53910 | 1100 | B/D | 1100 B/D | 48.29 | 1 | 1.85 | 0.22 | 1.85 | 0.22 | 0.342 | 6.4345 | 10923 | 45 | 5.3 | 1.0586 | 5.6
Melbourne AP | 17 | Kiwanis Park | 32.37 | No | 1234 | 13 | IR8 | IRL North | 159 | 226.7349 | 1115.7518 | 0.29 | 0.03 | 53912 | 52646 | 53912 | 1100 | W | 1100 W | 48.29 | 1 | 1.85 | 0.22 | 1.85 | 0.22 | 0.258 | 0.27571 | 353 | 1 | 0.2 | 1.0586 | 0.2
Melbourne AP | 17 | Kiwanis Park | 32.37 | No | 1234 | 74.6 | IR8 | IRL North | 82 | 83.7587 | 365.032 | 0.11 | 0.01 | 53914 | 52648 | 53914 | 8350 | C | 8350 C | 48.29 | 1 | 1.39 | 0.177 | 1.39 | 0.177 | 0.407 | 0.090201 | 182 | 1 | 0.1 | 1.0586 | 0.1
Melbourne AP | 17 | Kiwanis Park | 32.37 | No | 1234 | 13 | IR8 | IRL North | 2988 | 769.6976 | 31162.5447 | 5.53 | 0.66 | 53916 | 52650 | 53916 | 1100 | A | 1100 A | 48.29 | 1 | 1.85 | 0.22 | 1.85 | 0.22 | 0.174 | 7.7004 | 6651 | 27 | 3.2 | 1.0586 | 3.4
Melbourne AP | 17 | Kiwanis Park | 32.37 | No | 1234 | 13 | IR8 | IRL North | 27 | 75.0108 | 142.9506 | 0.05 | 0.01 | 53921 | 52655 | 53921 | 1100 | D | 1100 D | 48.29 | 1 | 1.85 | 0.22 | 1.85 | 0.22 | 0.342 | 0.035324 | 60 | 0 | 0 | 1.0586 | 0
Melbourne AP | 17 | Kiwanis Park | 32.37 | No | 1234 | 74.6 | IR8 | IRL North | 1165 | 360.7198 | 5191.699 | 1.62 | 0.21 | 53930 | 52664 | 53930 | 8350 | C | 8350 C | 48.29 | 1 | 1.39 | 0.177 | 1.39 | 0.177 | 0.407 | 1.2829 | 2592 | 8 | 1 | 1.0586 | 1.1
Melbourne AP | 17 | Kiwanis Park | 32.37 | No | 1234 | 13 | IR8 | IRL North | 137 | 210.6586 | 926.5456 | 0.25 | 0.03 | 53933 | 52667 | 53933 | 1100 | W | 1100 W | 48.29 | 1 | 1.85 | 0.22 | 1.85 | 0.22 | 0.258 | 0.22895 | 293 | 1 | 0.1 | 1.0586 | 0.1
Melbourne AP | 17 | Kiwanis Park | 32.37 | No | 3456 | 62.5 | IR8 | IRL North | 942 | 599.9759 | 10114.6599 | 1.18 | 0.19 | 53935 | 52669 | 53935 | 7430 | C | 7430 C | 48.29 | 1 | 1.25 | 0.202 | 1.25 | 0.202 | 0.169 | 2.4994 | 2097 | 6 | 0.9 | 1.0586 | 1
Melbourne AP | 17 | Kiwanis Park | 32.37 | No | 1234 | 15.1 | IR8 | IRL North | 111 | 100.2599 | 340.5702 | 0.18 | 0.02 | 53938 | 52672 | 53938 | 1890 | C | 1890 C | 48.29 | 1 | 1.78 | 0.22 | 1.78 | 0.22 | 0.35 | 0.018078 | 31 | 0 | 0 | 1.0586 | 0
Melbourne AP | 17 | Kiwanis Park | 32.37 | No | 1234 | 13 | IR8 | IRL North | 91 | 115.2436 | 484.1562 | 0.17 | 0.02 | 53944 | 52678 | 53944 | 1100 | B/D | 1100 B/D | 48.29 | 1 | 1.85 | 0.22 | 1.85 | 0.22 | 0.342 | 0.11964 | 203 | 1 | 0.1 | 1.0586 | 0.1
Melbourne AP | 17 | Kiwanis Park | 32.37 | No | 1234 | 29 | IR9-11 | North IRL | 46 | 231.7302 | 378.4897 | 0.1 | 0.01 | 53961 | 52695 | 53961 | 1200 | A | 1200 A | 48.29 | 1 | 2.23 | 0.316 | 2.23 | 0.316 | 0.22 | 0.093526 | 102 | 1 | 0.1 | 1.0292 | 0.1
Melbourne AP | 17 | Kiwanis Park | 32.37 | No | 1234 | 29 | IR9-11 | North IRL | 13 | 102.4849 | 109.4493 | 0.03 | 0 | 53962 | 52696 | 53962 | 1200 | A | 1200 A | 48.29 | 1 | 2.23 | 0.316 | 2.23 | 0.316 | 0.22 | 0.027045 | 30 | 0 | 0 | 1.0292 | 0
Melbourne AP | 17 | Kiwanis Park | 32.37 | No | 1234 | 29 | IR9-11 | North IRL | 1524 | 532.2952 | 12573.5078 | 3.4 | 0.48 | 53963 | 52697 | 53963 | 1200 | A | 1200 A | 48.29 | 1 | 2.23 | 0.316 | 2.23 | 0.316 | 0.22 | 3.107 | 3393 | 17 | 2.4 | 1.0292 | 2.5
Melbourne AP | 17 | Kiwanis Park | 32.37 | No | 1234 | 29 | IR9-11 | North IRL | 4475 | 1437.0258 | 36907.2113 | 9.98 | 1.41 | 53964 | 52698 | 53964 | 1200 | A | 1200 A | 48.29 | 1 | 2.23 | 0.316 | 2.23 | 0.316 | 0.22 | 9.1199 | 9959 | 49 | 6.9 | 1.0292 | 7.1
Melbourne AP | 17 | Kiwanis Park | 32.37 | No | 1234 | 29 | IR9-11 | North IRL | 17 | 48.6684 | 140.0411 | 0.04 | 0.01 | 53965 | 52699 | 53965 | 1200 | A | 1200 A | 48.29 | 1 | 2.23 | 0.316 | 2.23 | 0.316 | 0.22 | 0.034605 | 38 | 0 | 0 | 1.0292 | 0
Melbourne AP | 17 | Kiwanis Park | 32.37 | No | 1234 | 29 | IR9-11 | North IRL | 50 | 109.2496 | 300.2875 | 0.11 | 0.02 | 53966 | 52700 | 53966 | 1200 | B/D | 1200 B/D | 48.29 | 1 | 2.23 | 0.316 | 2.23 | 0.316 | 0.304 | 0.074202 | 112 | 1 | 0.1 | 1.0292 | 0.1
Melbourne AP | 17 | Kiwanis Park | 32.37 | No | 1234 | 29 | IR9-11 | North IRL | 2064 | 895.424 | 12316.554 | 4.6 | 0.65 | 53969 | 52703 | 53969 | 1200 | B/D | 1200 B/D | 48.29 | 1 | 2.23 | 0.316 | 2.23 | 0.316 | 0.304 | 3.0435 | 4593 | 23 | 3.2 | 1.0292 | 3.3
Melbourne AP | 17 | Kiwanis Park | 32.37 | No | 1234 | 29 | IR9-11 | North IRL | 3 | 26.8688 | 21.8331 | 0.01 | 0 | 53979 | 52713 | 53979 | 1200 | A | 1200 A | 48.29 | 1 | 2.23 | 0.316 | 2.23 | 0.316 | 0.22 | 0.005395 | 6 | 0 | 0 | 1.0292 | 0
Melbourne AP | 17 | Kiwanis Park | 32.37 | No | 1234 | 29 | IR9-11 | North IRL | 5 | 35.2084 | 38.9959 | 0.01 | 0 | 53985 | 52719 | 53985 | 1200 | A | 1200 A | 48.29 | 1 | 2.23 | 0.316 | 2.23 | 0.316 | 0.22 | 0.0096361 | 11 | 0 | 0 | 1.0292 | 0
Melbourne AP | 17 | Kiwanis Park | 32.37 | No | 1234 | 29 | IR9-11 | North IRL | 6 | 30.4688 | 49.9807 | 0.01 | 0 | 53989 | 52723 | 53989 | 1200 | A | 1200 A | 48.29 | 1 | 2.23 | 0.316 | 2.23 | 0.316 | 0.22 | 0.01235 | 13 | 0 | 0 | 1.0292 | 0
Melbourne AP | 17 | Kiwanis Park | 32.37 | No | 1234 | 29 | IR9-11 | North IRL | 2 | 21.052 | 19.4874 | 0 | 0 | 53993 | 52727 | 53993 | 1200 | A | 1200 A | 48.29 | 1 | 2.23 | 0.316 | 2.23 | 0.316 | 0.22 | 0.0048154 | 5 | 0 | 0 | 1.0292 | 0
Melbourne AP | 17 | Kiwanis Park | 32.37 | No | 1234 | 29 | IR9-11 | North IRL | 4 | 65.992 | 35.6788 | 0.01 | 0 | 53994 | 52728 | 53994 | 1200 | A | 1200 A | 48.29 | 1 | 2.23 | 0.316 | 2.23 | 0.316 | 0.22 | 0.0088164 | 10 | 0 | 0 | 1.0292 | 0
Melbourne AP | 17 | Kiwanis Park | 32.37 | No | 1234 | 29 | IR9-11 | North IRL | 42 | 84.6613 | 345.0327 | 0.09 | 0.01 | 53995 | 52729 | 53995 | 1200 | A | 1200 A | 48.29 | 1 | 2.23 | 0.316 | 2.23 | 0.316 | 0.22 | 0.085259 | 93 | 0 | 0.1 | 1.0292 | 0.1
Melbourne AP | 17 | Kiwanis Park | 32.37 | No | 1234 | 29 | IR9-11 | North IRL | 14 | 55.9579 | 118.8795 | 0.03 | 0 | 53996 | 52730 | 53996 | 1200 | A | 1200 A | 48.29 | 1 | 2.23 | 0.316 | 2.23 | 0.316 | 0.22 | 0.029376 | 32 | 0 | 0 | 1.0292 | 0
Melbourne AP | 17 | Kiwanis Park | 32.37 | No | 1234 | 29 | IR9-11 | North IRL | 0 | 9.0992 | 0.95367 | 0 | 0 | 54003 | 52737 | 54003 | 1200 | W | 1200 W | 48.29 | 1 | 2.23 | 0.316 | 2.23 | 0.316 | 0.347 | 0.00023566 | 0 | 0 | 0 | 1.0292 | 0
Melbourne AP | 17 | Kiwanis Park | 32.37 | No | 1234 | 29 | IR9-11 | North IRL | 0 | 66.9499 | 0.83656 | 0 | 0 | 54007 | 52740 | 54007 | 1200 | A | 1200 A | 48.29 | 1 | 2.23 | 0.316 | 2.23 | 0.316 | 0.22 | 0.00020672 | 0 | 0 | 0 | 1.0292 | 0
Melbourne AP | 17 | Kiwanis Park | 32.37 | No | 1234 | 29 | IR9-11 | North IRL | 30 | 78.6777 | 251.945 | 0.07 | 0.01 | 54008 | 52741 | 54008 | 1200 | A | 1200 A | 48.29 | 1 | 2.23 | 0.316 | 2.23 | 0.316 | 0.22 | 0.062257 | 68 | 0 | 0 | 1.0292 | 0
Melbourne AP | 17 | Kiwanis Park | 32.37 | No | 1234 | 29 | IR9-11 | North IRL | 169 | 166.3681 | 1394.9566 | 0.38 | 0.05 | 54011 | 52743 | 54011 | 1200 | A | 1200 A | 48.29 | 1 | 2.23 | 0.316 | 2.23 | 0.316 | 0.22 | 0.3447 | 376 | 2 | 0.3 | 1.0292 | 0.3
Melbourne AP | 17 | Kiwanis Park | 32.37 | No | 1234 | 29 | IR9-11 | North IRL | 2 | 130.0917 | 20.0594 | 0 | 0 | 54012 | 52744 | 54012 | 1200 | A | 1200 A | 48.29 | 1 | 2.23 | 0.316 | 2.23 | 0.316 | 0.22 | 0.0049568 | 5 | 0 | 0 | 1.0292 | 0
Melbourne AP | 17 | Kiwanis Park | 32.37 | No | 1234 | 29 | IR9-11 | North IRL | 45 | 84.9868 | 372.6582 | 0.1 | 0.01 | 54024 | 52752 | 54024 | 1200 | A | 1200 A | 48.29 | 1 | 2.23 | 0.316 | 2.23 | 0.316 | 0.22 | 0.092085 | 101 | 0 | 0.1 | 1.0292 | 0.1
Melbourne AP | 17 | Kiwanis Park | 32.37 | No | 1234 | 29 | IR9-11 | North IRL | 0 | 59.4893 | 1.1734 | 0 | 0 | 54025 | 52753 | 54025 | 1200 | A | 1200 A | 48.29 | 1 | 2.23 | 0.316 | 2.23 | 0.316 | 0.22 | 0.00028995 | 0 | 0 | 0 | 1.0292 | 0
Melbourne AP | 17 | Kiwanis Park | 32.37 | No | 1234 | 13 | IR9-11 | North IRL | 9 | 44.5082 | 89.168 | 0.02 | 0 | 54027 | 52754 | 54027 | 1100 | A | 1100 A | 48.29 | 1 | 1.85 | 0.22 | 1.85 | 0.22 | 0.174 | 0.022034 | 19 | 0 | 0 | 1.0292 | 0
Melbourne AP | 17 | Kiwanis Park | 32.37 | No | 1234 | 13 | IR9-11 | North IRL | 210 | 269.0599 | 2184.9982 | 0.39 | 0.05 | 54028 | 52755 | 54028 | 1100 | A | 1100 A | 48.29 | 1 | 1.85 | 0.22 | 1.85 | 0.22 | 0.174 | 0.53992 | 466 | 2 | 0.2 | 1.0292 | 0.2
Melbourne AP | 17 | Kiwanis Park | 32.37 | No | 1234 | 13 | IR9-11 | North IRL | 121 | 105.3139 | 641.0644 | 0.22 | 0.03 | 54030 | 52757 | 54030 | 1100 | B/D | 1100 B/D | 48.29 | 1 | 1.85 | 0.22 | 1.85 | 0.22 | 0.342 | 0.15841 | 269 | 1 | 0.1 | 1.0292 | 0.1
Melbourne AP | 17 | Kiwanis Park | 32.37 | No | 1234 | 13 | IR9-11 | North IRL | 4 | 44.6286 | 36.157 | 0.01 | 0 | 54032 | 52759 | 54032 | 1100 | A | 1100 A | 48.29 | 1 | 1.85 | 0.22 | 1.85 | 0.22 | 0.174 | 0.0089346 | 8 | 0 | 0 | 1.0292 | 0
Melbourne AP | 17 | Kiwanis Park | 32.37 | No | 1234 | 13 | IR9-11 | North IRL | 15 | 52.4257 | 155.3964 | 0.03 | 0 | 54033 | 52760 | 54033 | 1100 | A | 1100 A | 48.29 | 1 | 1.85 | 0.22 | 1.85 | 0.22 | 0.174 | 0.038399 | 33 | 0 | 0 | 1.0292 | 0
Melbourne AP | 17 | Kiwanis Park | 32.37 | No | 1234 | 13 | IR9-11 | North IRL | 4 | 49.4861 | 42.9573 | 0.01 | 0 | 54038 | 52764 | 54038 | 1100 | A | 1100 A | 48.29 | 1 | 1.85 | 0.22 | 1.85 | 0.22 | 0.174 | 0.010615 | 9 | 0 | 0 | 1.0292 | 0
Melbourne AP | 17 | Kiwanis Park | 32.37 | No | 1234 | 13 | IR9-11 | North IRL | 0 | 8.9805 | 3.3089 | 0 | 0 | 54045 | 52768 | 54045 | 1100 | A | 1100 A | 48.29 | 1 | 1.85 | 0.22 | 1.85 | 0.22 | 0.174 | 0.00081765 | 1 | 0 | 0 | 1.0292 | 0
Melbourne AP | 17 | Kiwanis Park | 32.37 | No | 1234 | 13 | IR9-11 | North IRL | 1071 | 516.2833 | 11167.3303 | 1.98 | 0.24 | 54046 | 52769 | 54046 | 1100 | A | 1100 A | 48.29 | 1 | 1.85 | 0.22 | 1.85 | 0.22 | 0.174 | 2.7595 | 2383 | 10 | 1.2 | 1.0292 | 1.2
Melbourne AP | 17 | Kiwanis Park | 32.37 | No | 1234 | 13 | IR9-11 | North IRL | 6 | 68.7701 | 64.4548 | 0.01 | 0 | 54049 | 52771 | 54049 | 1100 | A | 1100 A | 48.29 | 1 | 1.85 | 0.22 | 1.85 | 0.22 | 0.174 | 0.015927 | 14 | 0 | 0 | 1.0292 | 0
Melbourne AP | 17 | Kiwanis Park | 32.37 | No | 1234 | 13 | IR9-11 | North IRL | 38 | 94.9286 | 392.7033 | 0.07 | 0.01 | 54050 | 52772 | 54050 | 1100 | A | 1100 A | 48.29 | 1 | 1.85 | 0.22 | 1.85 | 0.22 | 0.174 | 0.097039 | 84 | 0 | 0 | 1.0292 | 0
Melbourne AP | 17 | Kiwanis Park | 32.37 | No | 1234 | 13 | IR9-11 | North IRL | 1574 | 610.5076 | 16411.587 | 2.91 | 0.35 | 54051 | 52773 | 54051 | 1100 | A | 1100 A | 48.29 | 1 | 1.85 | 0.22 | 1.85 | 0.22 | 0.174 | 4.0554 | 3503 | 14 | 1.7 | 1.0292 | 1.7
Melbourne AP | 17 | Kiwanis Park | 32.37 | No | 1234 | 73.5 | IR9-11 | North IRL | 74 | 79.362 | 219.8144 | 0.11 | 0.01 | 54060 | 52780 | 54060 | 1550 | C | 1550 C | 48.29 | 1 | 1.55 | 0.15 | 1.55 | 0.15 | 0.609 | 0.054317 | 164 | 1 | 0.1 | 1.0292 | 0.1
Melbourne AP | 17 | Kiwanis Park | 32.37 | No | 1234 | 105 | IR9-11 | North IRL | 19118 | 1663.8718 | 39106.0693 | 36.9 | 9.5 | 54061 | 52781 | 54061 | 1400 | B/D | 1400 B/D | 48.29 | 1 | 1.93 | 0.497 | 1.93 | 0.497 | 0.887 | 9.6633 | 42546 | 181 | 46.6 | 1.0292 | 48
Melbourne AP | 17 | Kiwanis Park | 32.37 | No | 1234 | 73.5 | IR9-11 | North IRL | 1001 | 322.6293 | 2982.7496 | 1.55 | 0.15 | 54065 | 52785 | 54065 | 1550 | C | 1550 C | 48.29 | 1 | 1.55 | 0.15 | 1.55 | 0.15 | 0.609 | 0.73705 | 2228 | 8 | 0.7 | 1.0292 | 0.7
Melbourne AP | 17 | Kiwanis Park | 32.37 | No | 1234 | 29 | IR9-11 | North IRL | 3610 | 830.4219 | 29777.0389 | 8.05 | 1.14 | 54066 | 52786 | 54066 | 1200 | A | 1200 A | 48.29 | 1 | 2.23 | 0.316 | 2.23 | 0.316 | 0.22 | 7.358 | 8035 | 40 | 5.6 | 1.0292 | 5.8
Melbourne AP | 17 | Kiwanis Park | 32.37 | No | 1234 | 73.5 | IR9-11 | North IRL | 4029 | 751.3971 | 12670.2897 | 6.24 | 0.6 | 54070 | 52790 | 54070 | 1550 | B/D | 1550 B/D | 48.29 | 1 | 1.55 | 0.15 | 1.55 | 0.15 | 0.577 | 3.1309 | 8967 | 31 | 3 | 1.0292 | 3.1
Melbourne AP | 17 | Kiwanis Park | 32.37 | No | 1234 | 29 | IR9-11 | North IRL | 4771 | 766.5443 | 22251.598 | 10.64 | 1.51 | 54071 | 52791 | 54071 | 1200 | C | 1200 C | 48.29 | 1 | 2.23 | 0.316 | 2.23 | 0.316 | 0.389 | 5.1637 | 9971 | 49 | 6.9 | 1.0292 | 7.1
Melbourne AP | 17 | Kiwanis Park | 32.37 | No | 1234 | 45 | IR9-11 | North IRL | 28537 | 3440.7433 | 66639.1356 | 34.24 | 13.7 | 54073 | 52793 | 54073 | 8140 | C | 8140 C | 48.29 | 1 | 1.2 | 0.48 | 1.2 | 0.48 | 0.777 | 2.2197 | 8561 | 23 | 9.1 | 1.0292 | 9.4
Melbourne AP | 17 | Kiwanis Park | 32.37 | No | 1234 | 11.1 | IR9-11 | North IRL | 346 | 265.0503 | 2509.0218 | 0.43 | 0.02 | 54074 | 52794 | 54074 | 8120 | B/D | 8120 B/D | 48.29 | 1 | 1.25 | 0.053 | 1.25 | 0.053 | 0.25 | 0.61884 | 768 | 2 | 0.1 | 1.0292 | 0.1
Melbourne AP | 17 | Kiwanis Park | 32.37 | No | 1234 | 45 | IR9-11 | North IRL | 794 | 221.9572 | 2050.0279 | 0.95 | 0.38 | 54075 | 52795 | 54075 | 8140 | B/D | 8140 B/D | 48.29 | 1 | 1.2 | 0.48 | 1.2 | 0.48 | 0.703 | 0.0048381 | 17 | 0 | 0 | 1.0292 | 0
Melbourne AP | 17 | Kiwanis Park | 32.37 | No | 1234 | 105 | IR9-11 | North IRL | 46780 | 2242.7852 | 95583.7041 | 90.29 | 23.25 | 54086 | 52804 | 54086 | 1400 | C | 1400 C | 48.29 | 1 | 1.93 | 0.497 | 1.93 | 0.497 | 0.888 | 23.6192 | 104108 | 443 | 114.1 | 1.0292 | 117.4
Melbourne AP | 17 | Kiwanis Park | 32.37 | No | 1234 | 13 | IR9-11 | North IRL | 0 | 7.5494 | 1.6795 | 0 | 0 | 54089 | 52807 | 54089 | 1100 | A | 1100 A | 48.29 | 1 | 1.85 | 0.22 | 1.85 | 0.22 | 0.174 | 0.00041502 | 0 | 0 | 0 | 1.0292 | 0
Melbourne AP | 17 | Kiwanis Park | 32.37 | No | 1234 | 105 | IR9-11 | North IRL | 8845 | 875.8227 | 18113.63 | 17.07 | 4.4 | 54092 | 52810 | 54092 | 1400 | A | 1400 A | 48.29 | 1 | 1.93 | 0.497 | 1.93 | 0.497 | 0.886 | 4.476 | 19685 | 84 | 21.6 | 1.0292 | 22.2
Melbourne AP | 17 | Kiwanis Park | 32.37 | No | 1234 | 13 | IR9-11 | North IRL | 1470 | 641.1464 | 7799.5612 | 2.72 | 0.32 | 54094 | 52812 | 54094 | 1100 | B/D | 1100 B/D | 48.29 | 1 | 1.85 | 0.22 | 1.85 | 0.22 | 0.342 | 1.9273 | 3272 | 13 | 1.6 | 1.0292 | 1.6
Melbourne AP | 17 | Kiwanis Park | 32.37 | No | 1234 | 105 | IR9-11 | North IRL | 570 | 183.749 | 1166.849 | 1.1 | 0.28 | 54096 | 52814 | 54096 | 1400 | A | 1400 A | 48.29 | 1 | 1.93 | 0.497 | 1.93 | 0.497 | 0.886 | 0.28833 | 1268 | 5 | 1.4 | 1.0292 | 1.4
Melbourne AP | 17 | Kiwanis Park | 32.37 | No | 1234 | 74.6 | IR9-11 | North IRL | 19 | 53.2467 | 134.79 | 0.03 | 0 | 54098 | 52816 | 54098 | 8350 | A | 8350 A | 48.29 | 1 | 1.39 | 0.177 | 1.39 | 0.177 | 0.252 | 0.033307 | 42 | 0 | 0 | 1.0292 | 0
Melbourne AP | 17 | Kiwanis Park | 32.37 | No | 1234 | 74.6 | IR9-11 | North IRL | 245 | 253.5895 | 1093.5602 | 0.34 | 0.04 | 54099 | 52817 | 54099 | 8350 | C | 8350 C | 48.29 | 1 | 1.39 | 0.177 | 1.39 | 0.177 | 0.407 | 0.27022 | 546 | 2 | 0.2 | 1.0292 | 0.2
Melbourne AP | 17 | Kiwanis Park | 32.37 | No | 3456 | 62.5 | IR9-11 | North IRL | 42 | 263.0263 | 454.6716 | 0.05 | 0.01 | 54100 | 52818 | 54100 | 7430 | D | 7430 D | 48.29 | 1 | 1.25 | 0.202 | 1.25 | 0.202 | 0.169 | 0.11235 | 94 | 0 | 0 | 1.0292 | 0
Melbourne AP | 17 | Kiwanis Park | 32.37 | No | 3456 | 62.5 | IR9-11 | North IRL | 7 | 155.8985 | 74.6007 | 0.01 | 0 | 54102 | 52820 | 54102 | 7430 | C | 7430 C | 48.29 | 1 | 1.25 | 0.202 | 1.25 | 0.202 | 0.169 | 0.018434 | 15 | 0 | 0 | 1.0292 | 0
Melbourne AP | 17 | Kiwanis Park | 32.37 | No | 1234 | 106.9 | IR9-11 | North IRL | 9534 | 789.307 | 22762.5631 | 17.07 | 2.96 | 54110 | 52828 | 54110 | 1560 | A | 1560 A | 48.29 | 1 | 1.79 | 0.31 | 1.79 | 0.31 | 0.76 | 5.6247 | 21219 | 84 | 14.5 | 1.0292 | 14.9
Melbourne AP | 17 | Kiwanis Park | 32.37 | No | 1234 | 106.9 | IR9-11 | North IRL | 764 | 338.2305 | 1681.3263 | 1.37 | 0.24 | 54112 | 52830 | 54112 | 1560 | C | 1560 C | 48.29 | 1 | 1.79 | 0.31 | 1.79 | 0.31 | 0.825 | 0.41546 | 1701 | 7 | 1.2 | 1.0292 | 1.2
Melbourne AP | 17 | Kiwanis Park | 32.37 | No | 1234 | 13 | IR9-11 | North IRL | 69 | 108.7646 | 363.7716 | 0.13 | 0.02 | 54115 | 52833 | 54115 | 1100 | B/D | 1100 B/D | 48.29 | 1 | 1.85 | 0.22 | 1.85 | 0.22 | 0.342 | 0.08989 | 153 | 1 | 0.1 | 1.0292 | 0.1
Melbourne AP | 17 | Kiwanis Park | 32.37 | No | 1234 | 13 | IR9-11 | North IRL | 6 | 33.8354 | 64.2158 | 0.01 | 0 | 54121 | 52839 | 54121 | 1100 | A | 1100 A | 48.29 | 1 | 1.85 | 0.22 | 1.85 | 0.22 | 0.174 | 0.015868 | 14 | 0 | 0 | 1.0292 | 0
Melbourne AP | 17 | Kiwanis Park | 32.37 | No | 1234 | 13 | IR9-11 | North IRL | 146 | 173.6514 | 772.8668 | 0.27 | 0.03 | 54149 | 52863 | 54149 | 1100 | B/D | 1100 B/D | 48.29 | 1 | 1.85 | 0.22 | 1.85 | 0.22 | 0.342 | 0.19098 | 324 | 1 | 0.2 | 1.0292 | 0.2
Melbourne AP | 17 | Kiwanis Park | 32.37 | No | 1234 | 13 | IR9-11 | North IRL | 48 | 97.43 | 505.5418 | 0.09 | 0.01 | 54150 | 52864 | 54150 | 1100 | A | 1100 A | 48.29 | 1 | 1.85 | 0.22 | 1.85 | 0.22 | 0.174 | 0.12492 | 108 | 0 | 0.1 | 1.0292 | 0.1
Melbourne AP | 17 | Kiwanis Park | 32.37 | No | 1234 | 106.9 | IR9-11 | North IRL | 54 | 52.4006 | 117.5637 | 0.1 | 0.02 | 54151 | 52865 | 54151 | 1560 | C | 1560 C | 48.29 | 1 | 1.79 | 0.31 | 1.79 | 0.31 | 0.825 | 0.029051 | 119 | 0 | 0.1 | 1.0292 | 0.1
Melbourne AP | 17 | Kiwanis Park | 32.37 | No | 1234 | 105 | IR9-11 | North IRL | 13760 | 853.7331 | 28179.5086 | 26.56 | 6.84 | 54153 | 52867 | 54153 | 1400 | A | 1400 A | 48.29 | 1 | 1.93 | 0.497 | 1.93 | 0.497 | 0.886 | 6.9633 | 30624 | 130 | 33.6 | 1.0292 | 34.6
Melbourne AP | 17 | Kiwanis Park | 32.37 | No | 1234 | 13 | IR9-11 | North IRL | 36 | 61.5163 | 190.647 | 0.07 | 0.01 | 54156 | 52870 | 54156 | 1100 | B/D | 1100 B/D | 48.29 | 1 | 1.85 | 0.22 | 1.85 | 0.22 | 0.342 | 0.04711 | 80 | 0 | 0 | 1.0292 | 0
Melbourne AP | 17 | Kiwanis Park | 32.37 | No | 1234 | 13 | IR9-11 | North IRL | 41 | 112.5781 | 428.9062 | 0.08 | 0.01 | 54157 | 52871 | 54157 | 1100 | A | 1100 A | 48.29 | 1 | 1.85 | 0.22 | 1.85 | 0.22 | 0.174 | 0.10598 | 92 | 0 | 0 | 1.0292 | 0
Melbourne AP | 17 | Kiwanis Park | 32.37 | No | 1234 | 73.5 | IR9-11 | North IRL | 2352 | 487.2968 | 7008.8826 | 3.65 | 0.35 | 54162 | 52874 | 54162 | 1550 | C | 1550 C | 48.29 | 1 | 1.55 | 0.15 | 1.55 | 0.15 | 0.609 | 1.7319 | 5235 | 18 | 1.7 | 1.0292 | 1.7
Melbourne AP | 17 | Kiwanis Park | 32.37 | No | 1234 | 73.5 | IR9-11 | North IRL | 3207 | 626.3402 | 10083.8285 | 4.97 | 0.48 | 54163 | 52875 | 54163 | 1550 | B/D | 1550 B/D | 48.29 | 1 | 1.55 | 0.15 | 1.55 | 0.15 | 0.577 | 2.4918 | 7137 | 24 | 2.4 | 1.0292 | 2.5
Melbourne AP | 17 | Kiwanis Park | 32.37 | No | 1234 | 29 | IR9-11 | North IRL | 407 | 201.8896 | 2429.1146 | 0.91 | 0.13 | 54165 | 52877 | 54165 | 1200 | B/D | 1200 B/D | 48.29 | 1 | 2.23 | 0.316 | 2.23 | 0.316 | 0.304 | 0.60024 | 906 | 4 | 0.6 | 1.0292 | 0.6
Melbourne AP | 17 | Kiwanis Park | 32.37 | No | 1234 | 29 | IR9-11 | North IRL | 4 | 30.5732 | 32.8945 | 0.01 | 0 | 54166 | 52878 | 54166 | 1200 | A | 1200 A | 48.29 | 1 | 2.23 | 0.316 | 2.23 | 0.316 | 0.22 | 0.0081284 | 9 | 0 | 0 | 1.0292 | 0
Melbourne AP | 17 | Kiwanis Park | 32.37 | No | 1234 | 29 | IR9-11 | North IRL | 64 | 95.6176 | 384.1955 | 0.14 | 0.02 | 54167 | 52879 | 54167 | 1200 | B/D | 1200 B/D | 48.29 | 1 | 2.23 | 0.316 | 2.23 | 0.316 | 0.304 | 0.094936 | 143 | 1 | 0.1 | 1.0292 | 0.1
Melbourne AP | 17 | Kiwanis Park | 32.37 | No | 1234 | 29 | IR9-11 | North IRL | 632 | 497.4824 | 3772.9353 | 1.41 | 0.2 | 54171 | 52883 | 54171 | 1200 | B/D | 1200 B/D | 48.29 | 1 | 2.23 | 0.316 | 2.23 | 0.316 | 0.304 | 0.93231 | 1407 | 7 | 1 | 1.0292 | 1
Melbourne AP | 17 | Kiwanis Park | 32.37 | No | 1234 | 29 | IR9-11 | North IRL | 170 | 284.809 | 1012.7069 | 0.38 | 0.05 | 54183 | 52895 | 54183 | 1200 | B/D | 1200 B/D | 48.29 | 1 | 2.23 | 0.316 | 2.23 | 0.316 | 0.304 | 0.23323 | 352 | 2 | 0.2 | 1.0292 | 0.2
Melbourne AP | 17 | Kiwanis Park | 32.37 | No | 1234 | 73.5 | IR9-11 | North IRL | 1962 | 392.8092 | 6542.4339 | 3.04 | 0.29 | 54185 | 52897 | 54185 | 1550 | A | 1550 A | 48.29 | 1 | 1.55 | 0.15 | 1.55 | 0.15 | 0.544 | 1.6167 | 4365 | 15 | 1.4 | 1.0292 | 1.4
Melbourne AP | 17 | Kiwanis Park | 32.37 | No | 1234 | 13 | IR9-11 | North IRL | 201 | 240.4998 | 2094.4319 | 0.37 | 0.04 | 54191 | 52903 | 54191 | 1100 | A | 1100 A | 48.29 | 1 | 1.85 | 0.22 | 1.85 | 0.22 | 0.174 | 0.51754 | 447 | 2 | 0.2 | 1.0292 | 0.2
Melbourne AP | 17 | Kiwanis Park | 32.37 | No | 1234 | 105 | IR9-11 | North IRL | 1092 | 359.0743 | 2232.1536 | 2.11 | 0.54 | 54197 | 52908 | 54197 | 1400 | C | 1400 C | 48.29 | 1 | 1.93 | 0.497 | 1.93 | 0.497 | 0.888 | 0.35327 | 1557 | 7 | 1.7 | 1.0292 | 1.7
Melbourne AP | 17 | Kiwanis Park | 32.37 | No | 1234 | 105 | IR9-11 | North IRL | 1091 | 188.6053 | 2228.9029 | 2.11 | 0.54 | 54199 | 52910 | 54199 | 1400 | C/D | 1400 C/D | 48.29 | 1 | 1.93 | 0.497 | 1.93 | 0.497 | 0.888 | 0.55077 | 2428 | 10 | 2.7 | 1.0292 | 2.8
Melbourne AP | 17 | Kiwanis Park | 32.37 | No | 1234 | 105 | IR9-11 | North IRL | 6778 | 706.582 | 13665.0451 | 13.08 | 3.37 | 54201 | 52912 | 54201 | 1400 | D | 1400 D | 48.29 | 1 | 1.93 | 0.497 | 1.93 | 0.497 | 0.9 | 3.3767 | 15085 | 64 | 16.5 | 1.0292 | 17
Melbourne AP | 17 | Kiwanis Park | 32.37 | No | 1234 | 13 | IR9-11 | North IRL | 2 | 24.3892 | 24.2575 | 0 | 0 | 54203 | 52913 | 54203 | 1100 | A | 1100 A | 48.29 | 1 | 1.85 | 0.22 | 1.85 | 0.22 | 0.174 | 0.0059941 | 5 | 0 | 0 | 1.0292 | 0
Melbourne AP | 17 | Kiwanis Park | 32.37 | No | 1234 | 29 | IR9-11 | North IRL | 0 | 15.6247 | 0.34672 | 0 | 0 | 54206 | 52916 | 54206 | 1200 | D | 1200 D | 48.29 | 1 | 2.23 | 0.316 | 2.23 | 0.316 | 0.473 | 8.5675e-05 | 0 | 0 | 0 | 1.0292 | 0
Melbourne AP | 17 | Kiwanis Park | 32.37 | No | 1234 | 13 | IR9-11 | North IRL | 0 | 69.0219 | 0.53412 | 0 | 0 | 54210 | 52920 | 54210 | 1100 | A | 1100 A | 48.29 | 1 | 1.85 | 0.22 | 1.85 | 0.22 | 0.174 | 0.00013198 | 0 | 0 | 0 | 1.0292 | 0
Melbourne AP | 17 | Kiwanis Park | 32.37 | No | 1234 | 29 | IR9-11 | North IRL | 2189 | 671.6388 | 13063.6744 | 4.88 | 0.69 | 54211 | 52921 | 54211 | 1200 | B/D | 1200 B/D | 48.29 | 1 | 2.23 | 0.316 | 2.23 | 0.316 | 0.304 | 3.2281 | 4871 | 24 | 3.4 | 1.0292 | 3.5
Melbourne AP | 17 | Kiwanis Park | 32.37 | No | 1234 | 13 | IR9-11 | North IRL | 5 | 48.3737 | 32.9292 | 0.01 | 0 | 54216 | 52925 | 54216 | 1100 | W | 1100 W | 48.29 | 1 | 1.85 | 0.22 | 1.85 | 0.22 | 0.258 | 0.008137 | 10 | 0 | 0 | 1.0292 | 0
Melbourne AP | 17 | Kiwanis Park | 32.37 | No | 1234 | 13 | IR9-11 | North IRL | 0 | 132.547 | 1.4817 | 0 | 0 | 54221 | 52930 | 54221 | 1100 | A | 1100 A | 48.29 | 1 | 1.85 | 0.22 | 1.85 | 0.22 | 0.174 | 0.00036614 | 0 | 0 | 0 | 1.0292 | 0
Melbourne AP | 17 | Kiwanis Park | 32.37 | No | 1234 | 13 | IR9-11 | North IRL | 66 | 149.0523 | 686.9107 | 0.12 | 0.01 | 54222 | 52931 | 54222 | 1100 | A | 1100 A | 48.29 | 1 | 1.85 | 0.22 | 1.85 | 0.22 | 0.174 | 0.16974 | 147 | 1 | 0.1 | 1.0292 | 0.1
Melbourne AP | 17 | Kiwanis Park | 32.37 | No | 1234 | 105 | IR9-11 | North IRL | 1700 | 263.3853 | 3426.1211 | 3.28 | 0.84 | 54226 | 52934 | 54226 | 1400 | D | 1400 D | 48.29 | 1 | 1.93 | 0.497 | 1.93 | 0.497 | 0.9 | 0.81487 | 3640 | 15 | 4 | 1.0292 | 4.1
Melbourne AP | 17 | Kiwanis Park | 32.37 | No | 1234 | 105 | IR9-11 | North IRL | 536 | 134.9734 | 1095.9799 | 1.03 | 0.27 | 54232 | 52940 | 54232 | 1400 | C | 1400 C | 48.29 | 1 | 1.93 | 0.497 | 1.93 | 0.497 | 0.888 | 0.23675 | 1044 | 4 | 1.1 | 1.0292 | 1.1
Melbourne AP | 17 | Kiwanis Park | 32.37 | No | 1234 | 29 | IR9-11 | North IRL | 3249 | 1141.7074 | 19393.466 | 7.25 | 1.03 | 54236 | 52943 | 54236 | 1200 | B/D | 1200 B/D | 48.29 | 1 | 2.23 | 0.316 | 2.23 | 0.316 | 0.304 | 4.7922 | 7231 | 36 | 5 | 1.0292 | 5.1
Melbourne AP | 17 | Kiwanis Park | 32.37 | No | 1234 | 29 | IR9-11 | North IRL | 60 | 92.8964 | 357.7277 | 0.13 | 0.02 | 54240 | 52947 | 54240 | 1200 | B/D | 1200 B/D | 48.29 | 1 | 2.23 | 0.316 | 2.23 | 0.316 | 0.304 | 0.088396 | 133 | 1 | 0.1 | 1.0292 | 0.1
Melbourne AP | 17 | Kiwanis Park | 32.37 | No | 1234 | 13 | IR9-11 | North IRL | 96 | 115.5111 | 507.1164 | 0.18 | 0.02 | 54243 | 52950 | 54243 | 1100 | D | 1100 D | 48.29 | 1 | 1.85 | 0.22 | 1.85 | 0.22 | 0.342 | 0.12531 | 213 | 1 | 0.1 | 1.0292 | 0.1
Melbourne AP | 17 | Kiwanis Park | 32.37 | No | 1234 | 13 | IR9-11 | North IRL | 17 | 50.1701 | 89.6758 | 0.03 | 0 | 54244 | 52951 | 54244 | 1100 | D | 1100 D | 48.29 | 1 | 1.85 | 0.22 | 1.85 | 0.22 | 0.342 | 0.022159 | 38 | 0 | 0 | 1.0292 | 0
Melbourne AP | 17 | Kiwanis Park | 32.37 | No | 3456 | 12 | IR9-11 | North IRL | 550 | 333.1608 | 4264.9756 | 0.83 | 0.06 | 54248 | 52955 | 54248 | 7410 | C | 7410 C | 48.29 | 1 | 1.51 | 0.115 | 1.51 | 0.115 | 0.234 | 1.0539 | 1224 | 4 | 0.3 | 1.0292 | 0.3
Melbourne AP | 17 | Kiwanis Park | 32.37 | No | 3456 | 12 | IR9-11 | North IRL | 26 | 79.1757 | 309.208 | 0.04 | 0 | 54250 | 52957 | 54250 | 7410 | A | 7410 A | 48.29 | 1 | 1.51 | 0.115 | 1.51 | 0.115 | 0.151 | 0.076407 | 57 | 0 | 0 | 1.0292 | 0
Melbourne AP | 17 | Kiwanis Park | 32.37 | No | 1234 | 29 | IR9-11 | North IRL | 17 | 47.9212 | 80.5377 | 0.04 | 0.01 | 54253 | 52960 | 54253 | 1200 | C | 1200 C | 48.29 | 1 | 2.23 | 0.316 | 2.23 | 0.316 | 0.389 | 0.019901 | 38 | 0 | 0 | 1.0292 | 0
Melbourne AP | 10 | Melbourne FS | 37.82 | No | 1234 | 29 | IR9-11 | North IRL | 75 | 161.9717 | 455.8577 | 0.17 | 0.02 | 54260 | 52967 | 54260 | 1200 | A | 1200 A | 48.29 | 1 | 2.23 | 0.316 | 2.23 | 0.316 | 0.22 | 0.11264 | 123 | 1 | 0.1 | 1.0292 | 0.1
Melbourne AP | 10 | Melbourne FS | 37.82 | No | 1234 | 29 | IR9-11 | North IRL | 0 | 5.4716 | 1.2842 | 0 | 0 | 54262 | 52969 | 54262 | 1200 | B/D | 1200 B/D | 48.29 | 1 | 2.23 | 0.316 | 2.23 | 0.316 | 0.304 | 0.00031732 | 0 | 0 | 0 | 1.0292 | 0
Melbourne AP | 10 | Melbourne FS | 37.82 | No | 1234 | 29 | IR9-11 | North IRL | 4 | 18.5719 | 12.7757 | 0.01 | 0 | 54265 | 52972 | 54265 | 1200 | C | 1200 C | 48.29 | 1 | 2.23 | 0.316 | 2.23 | 0.316 | 0.389 | 0.0031569 | 6 | 0 | 0 | 1.0292 | 0
Melbourne AP | 10 | Melbourne FS | 37.82 | No | 1234 | 29 | IR9-11 | North IRL | 48 | 72.7251 | 291.3253 | 0.11 | 0.02 | 54273 | 52979 | 54273 | 1200 | A | 1200 A | 48.29 | 1 | 2.23 | 0.316 | 2.23 | 0.316 | 0.22 | 0.071988 | 79 | 0 | 0.1 | 1.0292 | 0.1
Melbourne AP | 10 | Melbourne FS | 37.82 | No | 1234 | 13 | IR9-11 | North IRL | 2 | 19.529 | 9.7239 | 0 | 0 | 54279 | 52985 | 54279 | 1100 | W | 1100 W | 48.29 | 1 | 1.85 | 0.22 | 1.85 | 0.22 | 0.258 | 0.0024028 | 3 | 0 | 0 | 1.0292 | 0
Melbourne AP | 10 | Melbourne FS | 37.82 | No | 1234 | 29 | IR9-11 | North IRL | 3 | 57.9412 | 19.7883 | 0.01 | 0 | 54285 | 52990 | 54285 | 1200 | A | 1200 A | 48.29 | 1 | 2.23 | 0.316 | 2.23 | 0.316 | 0.22 | 0.0048898 | 5 | 0 | 0 | 1.0292 | 0
Melbourne AP | 10 | Melbourne FS | 37.82 | No | 1234 | 11.1 | IR9-11 | North IRL | 168 | 186.424 | 1114.4338 | 0.21 | 0.01 | 54287 | 52992 | 54287 | 8120 | A | 8120 A | 48.29 | 1 | 1.25 | 0.053 | 1.25 | 0.053 | 0.2 | 0.27538 | 273 | 1 | 0 | 1.0292 | 0
Melbourne AP | 10 | Melbourne FS | 37.82 | No | 1234 | 13 | IR9-11 | North IRL | 2 | 80.8308 | 8.4089 | 0 | 0 | 54294 | 52999 | 54294 | 1100 | C | 1100 C | 48.29 | 1 | 1.85 | 0.22 | 1.85 | 0.22 | 0.286 | 0.0020779 | 3 | 0 | 0 | 1.0292 | 0
Melbourne AP | 10 | Melbourne FS | 37.82 | No | 1234 | 13 | IR9-11 | North IRL | 81 | 95.4222 | 376.8315 | 0.15 | 0.02 | 54296 | 53001 | 54296 | 1100 | C | 1100 C | 48.29 | 1 | 1.85 | 0.22 | 1.85 | 0.22 | 0.286 | 0.093117 | 132 | 1 | 0.1 | 1.0292 | 0.1
Melbourne AP | 10 | Melbourne FS | 37.82 | No | 1234 | 102.5 | IR9-11 | North IRL | 0 | 4.3995 | 0.70634 | 0 | 0 | 54297 | 53002 | 54297 | 1300 | B/D | 1300 B/D | 48.29 | 1 | 2.1 | 0.516 | 2.1 | 0.516 | 0.662 | 0.00017454 | 1 | 0 | 0 | 1.0292 | 0
Melbourne AP | 10 | Melbourne FS | 37.82 | No | 3456 | 62.5 | IR9-11 | North IRL | 111 | 114.437 | 871.8149 | 0.14 | 0.02 | 54300 | 53005 | 54300 | 7430 | C | 7430 C | 48.29 | 1 | 1.25 | 0.202 | 1.25 | 0.202 | 0.169 | 0.21543 | 181 | 0 | 0.1 | 1.0292 | 0.1
Melbourne AP | 17 | Kiwanis Park | 32.37 | No | 1234 | 29 | IR9-11 | North IRL | 12 | 69.0763 | 60.0273 | 0.03 | 0 | 54302 | 53007 | 54302 | 1200 | W | 1200 W | 48.29 | 1 | 2.23 | 0.316 | 2.23 | 0.316 | 0.347 | 0.014833 | 26 | 0 | 0 | 1.0292 | 0
Melbourne AP | 17 | Kiwanis Park | 32.37 | No | 1234 | 105 | IR9-11 | North IRL | 7298 | 824.0601 | 14911.3258 | 14.09 | 3.63 | 54311 | 53015 | 54311 | 1400 | C | 1400 C | 48.29 | 1 | 1.93 | 0.497 | 1.93 | 0.497 | 0.888 | 3.6847 | 16241 | 69 | 17.8 | 1.0292 | 18.3
Melbourne AP | 17 | Kiwanis Park | 32.37 | No | 1234 | 105 | IR9-11 | North IRL | 6659 | 679.361 | 13605.4941 | 12.85 | 3.31 | 54330 | 53032 | 54330 | 1400 | C | 1400 C | 48.29 | 1 | 1.93 | 0.497 | 1.93 | 0.497 | 0.888 | 3.362 | 14819 | 63 | 16.2 | 1.0292 | 16.7
Melbourne AP | 17 | Kiwanis Park | 32.37 | No | 1234 | 105 | IR9-11 | North IRL | 1346 | 312.4961 | 2745.0534 | 2.6 | 0.67 | 54354 | 53056 | 54354 | 1400 | W | 1400 W | 48.29 | 1 | 1.93 | 0.497 | 1.93 | 0.497 | 0.89 | 0.67831 | 2997 | 13 | 3.3 | 1.0292 | 3.4
Melbourne AP | 17 | Kiwanis Park | 32.37 | No | 1234 | 29 | IR9-11 | North IRL | 12 | 33.1722 | 55.7055 | 0.03 | 0 | 54364 | 53066 | 54364 | 1200 | C | 1200 C | 48.29 | 1 | 2.23 | 0.316 | 2.23 | 0.316 | 0.389 | 0.013765 | 27 | 0 | 0 | 1.0292 | 0
Melbourne AP | 17 | Kiwanis Park | 32.37 | No | 1234 | 13 | IR9-11 | North IRL | 1918 | 489.3942 | 10177.7486 | 3.55 | 0.42 | 54382 | 53083 | 54382 | 1100 | B/D | 1100 B/D | 48.29 | 1 | 1.85 | 0.22 | 1.85 | 0.22 | 0.342 | 2.515 | 4269 | 17 | 2.1 | 1.0292 | 2.2
Melbourne AP | 17 | Kiwanis Park | 32.37 | No | 1234 | 13 | IR9-11 | North IRL | 8340 | 2713.0778 | 86965.4753 | 15.43 | 1.83 | 54383 | 53084 | 54383 | 1100 | A | 1100 A | 48.29 | 1 | 1.85 | 0.22 | 1.85 | 0.22 | 0.174 | 21.4896 | 18560 | 76 | 9 | 1.0292 | 9.3
Melbourne AP | 17 | Kiwanis Park | 32.37 | No | 1234 | 73.5 | IR9-11 | North IRL | 460 | 240.6765 | 1369.2971 | 0.71 | 0.07 | 54391 | 53092 | 54391 | 1550 | C | 1550 C | 48.29 | 1 | 1.55 | 0.15 | 1.55 | 0.15 | 0.609 | 0.33836 | 1023 | 3 | 0.3 | 1.0292 | 0.3
Melbourne AP | 17 | Kiwanis Park | 32.37 | No | 1234 | 102.5 | IR9-11 | North IRL | 214 | 130.4904 | 572.2479 | 0.45 | 0.11 | 54393 | 53094 | 54393 | 1300 | W | 1300 W | 48.29 | 1 | 2.1 | 0.516 | 2.1 | 0.516 | 0.677 | 0.1414 | 475 | 2 | 0.5 | 1.0292 | 0.5
Melbourne AP | 17 | Kiwanis Park | 32.37 | No | 1234 | 102.5 | IR9-11 | North IRL | 5973 | 739.7912 | 16370.8896 | 12.54 | 3.08 | 54394 | 53095 | 54394 | 1300 | B/D | 1300 B/D | 48.29 | 1 | 2.1 | 0.516 | 2.1 | 0.516 | 0.662 | 4.0453 | 13293 | 62 | 15.1 | 1.0292 | 15.5
Melbourne AP | 17 | Kiwanis Park | 32.37 | No | 1234 | 105 | IR9-11 | North IRL | 46 | 52.9344 | 93.7333 | 0.09 | 0.02 | 54399 | 53100 | 54399 | 1400 | C | 1400 C | 48.29 | 1 | 1.93 | 0.497 | 1.93 | 0.497 | 0.888 | 0.023162 | 102 | 0 | 0.1 | 1.0292 | 0.1
Melbourne AP | 17 | Kiwanis Park | 32.37 | No | 1234 | 50.3 | IR9-11 | North IRL | 520 | 191.9492 | 1341.2025 | 1.08 | 0.19 | 54400 | 53101 | 54400 | 8191 | B/D | 8191 B/D | 48.29 | 1 | 2.08 | 0.37 | 2.08 | 0.37 | 0.703 | 0.33142 | 1156 | 5 | 0.9 | 1.0292 | 0.9
Melbourne AP | 17 | Kiwanis Park | 32.37 | No | 3456 | 11.1 | IR9-11 | North IRL | 570 | 316.9927 | 5649.1119 | 0.71 | 0.04 | 54418 | 53119 | 54418 | 1800 | B/D | 1800 B/D | 48.29 | 1 | 1.25 | 0.076 | 1.25 | 0.076 | 0.183 | 1.3959 | 1268 | 3 | 0.2 | 1.0292 | 0.2
Melbourne AP | 17 | Kiwanis Park | 32.37 | No | 3456 | 62.5 | IR9-11 | North IRL | 9 | 58.0188 | 99.1034 | 0.01 | 0 | 54424 | 53125 | 54424 | 7430 | B/D | 7430 B/D | 48.29 | 1 | 1.25 | 0.202 | 1.25 | 0.202 | 0.169 | 0.024489 | 21 | 0 | 0 | 1.0292 | 0
Melbourne AP | 17 | Kiwanis Park | 32.37 | No | 3456 | 62.5 | IR9-11 | North IRL | 225 | 363.8306 | 2413.4111 | 0.28 | 0.05 | 54425 | 53126 | 54425 | 7430 | C | 7430 C | 48.29 | 1 | 1.25 | 0.202 | 1.25 | 0.202 | 0.169 | 0.59636 | 500 | 1 | 0.2 | 1.0292 | 0.2
Melbourne AP | 17 | Kiwanis Park | 32.37 | No | 3456 | 62.5 | IR9-11 | North IRL | 0 | 2.7409 | 0.29923 | 0 | 0 | 54427 | 53128 | 54427 | 7430 | C | 7430 C | 48.29 | 1 | 1.25 | 0.202 | 1.25 | 0.202 | 0.169 | 7.3941e-05 | 0 | 0 | 0 | 1.0292 | 0
Melbourne AP | 10 | Melbourne FS | 37.82 | No | 1234 | 11.1 | IR9-11 | North IRL | 577 | 418.785 | 3837.2575 | 0.72 | 0.03 | 54434 | 53134 | 54434 | 8120 | A | 8120 A | 48.29 | 1 | 1.25 | 0.053 | 1.25 | 0.053 | 0.2 | 0.9482 | 941 | 3 | 0.1 | 1.0292 | 0.1
Melbourne AP | 10 | Melbourne FS | 37.82 | No | 1234 | 125 | IR9-11 | North IRL | 67 | 92.4609 | 397.331 | 0.09 | 0.01 | 54465 | 53164 | 54465 | 1290 | B/D | 1290 B/D | 48.29 | 1 | 1.38 | 0.08 | 1.38 | 0.08 | 0.223 | 0.098182 | 109 | 0 | 0 | 1.0292 | 0
Melbourne AP | 10 | Melbourne FS | 37.82 | No | 1234 | 102.5 | IR9-11 | North IRL | 896 | 163.0575 | 1720.6227 | 1.88 | 0.46 | 54466 | 53165 | 54466 | 1300 | C | 1300 C | 48.29 | 1 | 2.1 | 0.516 | 2.1 | 0.516 | 0.692 | 0.42517 | 1460 | 7 | 1.7 | 1.0292 | 1.7
Melbourne AP | 10 | Melbourne FS | 37.82 | No | 3456 | 62.5 | IR9-11 | North IRL | 29 | 119.2544 | 230.4003 | 0.04 | 0.01 | 54475 | 53174 | 54475 | 7430 | C | 7430 C | 48.29 | 1 | 1.25 | 0.202 | 1.25 | 0.202 | 0.169 | 0.056933 | 48 | 0 | 0 | 1.0292 | 0
Melbourne AP | 10 | Melbourne FS | 37.82 | No | 1234 | 102.5 | IR9-11 | North IRL | 0 | 2.3209 | 0.21644 | 0 | 0 | 54481 | 53180 | 54481 | 1300 | D | 1300 D | 48.29 | 1 | 2.1 | 0.516 | 2.1 | 0.516 | 0.733 | 5.3484e-05 | 0 | 0 | 0 | 1.0292 | 0
Melbourne AP | 10 | Melbourne FS | 37.82 | No | 1234 | 102.5 | IR9-11 | North IRL | 78 | 71.5879 | 163.6091 | 0.16 | 0.04 | 54483 | 53182 | 54483 | 1300 | A | 1300 A | 48.29 | 1 | 2.1 | 0.516 | 2.1 | 0.516 | 0.631 | 0.040429 | 127 | 1 | 0.1 | 1.0292 | 0.1
Melbourne AP | 10 | Melbourne FS | 37.82 | No | 3456 | 11.1 | IR9-11 | North IRL | 2384 | 783.0561 | 13540.682 | 2.86 | 0.18 | 54484 | 53183 | 54484 | 1900 | C | 1900 C | 48.29 | 1 | 1.2 | 0.076 | 1.2 | 0.076 | 0.234 | 3.346 | 3886 | 10 | 0.7 | 1.0292 | 0.7
Melbourne AP | 10 | Melbourne FS | 37.82 | No | 1234 | 102.5 | IR9-11 | North IRL | 73 | 64.024 | 147.293 | 0.15 | 0.04 | 54486 | 53185 | 54486 | 1300 | B/D | 1300 B/D | 48.29 | 1 | 2.1 | 0.516 | 2.1 | 0.516 | 0.662 | 0.036397 | 120 | 1 | 0.1 | 1.0292 | 0.1
Melbourne AP | 10 | Melbourne FS | 37.82 | No | 3456 | 11.1 | IR9-11 | North IRL | 5806 | 1144.1563 | 51108.841 | 6.97 | 0.44 | 54487 | 53186 | 54487 | 1900 | A | 1900 A | 48.29 | 1 | 1.2 | 0.076 | 1.2 | 0.076 | 0.151 | 12.6292 | 9466 | 25 | 1.6 | 1.0292 | 1.6
Melbourne AP | 17 | Kiwanis Park | 32.37 | No | 1234 | 13 | IR9-11 | North IRL | 1 | 11.8861 | 4.1591 | 0 | 0 | 54498 | 53196 | 54498 | 1100 | D | 1100 D | 48.29 | 1 | 1.85 | 0.22 | 1.85 | 0.22 | 0.342 | 0.0010277 | 2 | 0 | 0 | 1.0292 | 0
Melbourne AP | 17 | Kiwanis Park | 32.37 | No | 1234 | 13 | IR9-11 | North IRL | 1134 | 508.1499 | 11821.4372 | 2.1 | 0.25 | 54499 | 53197 | 54499 | 1100 | A | 1100 A | 48.29 | 1 | 1.85 | 0.22 | 1.85 | 0.22 | 0.174 | 2.9211 | 2523 | 10 | 1.2 | 1.0292 | 1.2
Melbourne AP | 17 | Kiwanis Park | 32.37 | No | 1234 | 13 | IR9-11 | North IRL | 398 | 313.018 | 4155.5351 | 0.74 | 0.09 | 54500 | 53198 | 54500 | 1100 | A | 1100 A | 48.29 | 1 | 1.85 | 0.22 | 1.85 | 0.22 | 0.174 | 1.0269 | 887 | 4 | 0.4 | 1.0292 | 0.4
Melbourne AP | 17 | Kiwanis Park | 32.37 | No | 1234 | 13 | IR9-11 | North IRL | 34 | 61.1791 | 218.7087 | 0.06 | 0.01 | 54503 | 53201 | 54503 | 1100 | C | 1100 C | 48.29 | 1 | 1.85 | 0.22 | 1.85 | 0.22 | 0.286 | 0.054044 | 77 | 0 | 0 | 1.0292 | 0
Melbourne AP | 17 | Kiwanis Park | 32.37 | No | 1234 | 13 | IR9-11 | North IRL | 542 | 783.4754 | 5648.0086 | 1 | 0.12 | 54504 | 53202 | 54504 | 1100 | A | 1100 A | 48.29 | 1 | 1.85 | 0.22 | 1.85 | 0.22 | 0.174 | 1.3956 | 1205 | 5 | 0.6 | 1.0292 | 0.6
Melbourne AP | 17 | Kiwanis Park | 32.37 | No | 1234 | 13 | IR9-11 | North IRL | 974 | 437.6378 | 10158.5024 | 1.8 | 0.21 | 54505 | 53203 | 54505 | 1100 | A | 1100 A | 48.29 | 1 | 1.85 | 0.22 | 1.85 | 0.22 | 0.174 | 2.5102 | 2168 | 9 | 1.1 | 1.0292 | 1.1
Melbourne AP | 17 | Kiwanis Park | 32.37 | No | 1234 | 13 | IR9-11 | North IRL | 1531 | 450.4552 | 8124.6809 | 2.83 | 0.34 | 54506 | 53204 | 54506 | 1100 | B/D | 1100 B/D | 48.29 | 1 | 1.85 | 0.22 | 1.85 | 0.22 | 0.342 | 2.0076 | 3408 | 14 | 1.7 | 1.0292 | 1.7
Melbourne AP | 17 | Kiwanis Park | 32.37 | No | 1234 | 13 | IR9-11 | North IRL | 38 | 56.9647 | 201.0731 | 0.07 | 0.01 | 54507 | 53205 | 54507 | 1100 | B/D | 1100 B/D | 48.29 | 1 | 1.85 | 0.22 | 1.85 | 0.22 | 0.342 | 0.049686 | 84 | 0 | 0 | 1.0292 | 0
Melbourne AP | 17 | Kiwanis Park | 32.37 | No | 1234 | 13 | IR9-11 | North IRL | 121 | 178.956 | 644.2912 | 0.22 | 0.03 | 54512 | 53210 | 54512 | 1100 | D | 1100 D | 48.29 | 1 | 1.85 | 0.22 | 1.85 | 0.22 | 0.342 | 0.15921 | 270 | 1 | 0.1 | 1.0292 | 0.1
Melbourne AP | 17 | Kiwanis Park | 32.37 | No | 1234 | 13 | IR9-11 | North IRL | 2174 | 658.216 | 13791.6997 | 4.02 | 0.48 | 54513 | 53211 | 54513 | 1100 | C | 1100 C | 48.29 | 1 | 1.85 | 0.22 | 1.85 | 0.22 | 0.286 | 3.408 | 4838 | 20 | 2.3 | 1.0292 | 2.4
Melbourne AP | 17 | Kiwanis Park | 32.37 | No | 1234 | 105 | IR9-11 | North IRL | 432 | 190.9186 | 883.7758 | 0.83 | 0.21 | 54524 | 53221 | 54524 | 1400 | C | 1400 C | 48.29 | 1 | 1.93 | 0.497 | 1.93 | 0.497 | 0.888 | 0.21838 | 963 | 4 | 1.1 | 1.0292 | 1.1
Melbourne AP | 17 | Kiwanis Park | 32.37 | No | 1234 | 13 | IR9-11 | North IRL | 2 | 17.1823 | 12.0225 | 0 | 0 | 54525 | 53222 | 54525 | 1100 | B/D | 1100 B/D | 48.29 | 1 | 1.85 | 0.22 | 1.85 | 0.22 | 0.342 | 0.0029708 | 5 | 0 | 0 | 1.0292 | 0
Melbourne AP | 17 | Kiwanis Park | 32.37 | No | 1234 | 13 | IR9-11 | North IRL | 71 | 162.7413 | 452.7904 | 0.13 | 0.02 | 54534 | 53229 | 54534 | 1100 | C | 1100 C | 48.29 | 1 | 1.85 | 0.22 | 1.85 | 0.22 | 0.286 | 0.11189 | 159 | 1 | 0.1 | 1.0292 | 0.1
Melbourne AP | 17 | Kiwanis Park | 32.37 | No | 1234 | 13 | IR9-11 | North IRL | 1126 | 353.044 | 7144.1428 | 2.08 | 0.25 | 54535 | 53230 | 54535 | 1100 | C | 1100 C | 48.29 | 1 | 1.85 | 0.22 | 1.85 | 0.22 | 0.286 | 1.7653 | 2506 | 10 | 1.2 | 1.0292 | 1.2
Melbourne AP | 17 | Kiwanis Park | 32.37 | No | 1234 | 105 | IR9-11 | North IRL | 6182 | 822.2312 | 12645.0443 | 11.93 | 3.07 | 54543 | 53237 | 54543 | 1400 | B/D | 1400 B/D | 48.29 | 1 | 1.93 | 0.497 | 1.93 | 0.497 | 0.887 | 3.1246 | 13757 | 59 | 15.1 | 1.0292 | 15.5
Melbourne AP | 17 | Kiwanis Park | 32.37 | No | 1234 | 13 | IR9-11 | North IRL | 3447 | 891.3152 | 21867.8306 | 6.38 | 0.76 | 54552 | 53245 | 54552 | 1100 | C | 1100 C | 48.29 | 1 | 1.85 | 0.22 | 1.85 | 0.22 | 0.286 | 5.4036 | 7671 | 31 | 3.7 | 1.0292 | 3.8
Melbourne AP | 17 | Kiwanis Park | 32.37 | No | 1234 | 105 | IR9-11 | North IRL | 2478 | 326.95 | 5063.9309 | 4.78 | 1.23 | 54568 | 53260 | 54568 | 1400 | C | 1400 C | 48.29 | 1 | 1.93 | 0.497 | 1.93 | 0.497 | 0.888 | 1.2513 | 5516 | 23 | 6 | 1.0292 | 6.2
Melbourne AP | 17 | Kiwanis Park | 32.37 | No | 1234 | 13 | IR9-11 | North IRL | 0 | 85.1831 | 0.67484 | 0 | 0 | 54571 | 53263 | 54571 | 1100 | C | 1100 C | 48.29 | 1 | 1.85 | 0.22 | 1.85 | 0.22 | 0.286 | 0.00016675 | 0 | 0 | 0 | 1.0292 | 0
Melbourne AP | 17 | Kiwanis Park | 32.37 | No | 1234 | 13 | IR9-11 | North IRL | 30 | 97.6146 | 189.0875 | 0.06 | 0.01 | 54572 | 53264 | 54572 | 1100 | C | 1100 C | 48.29 | 1 | 1.85 | 0.22 | 1.85 | 0.22 | 0.286 | 0.046724 | 66 | 0 | 0 | 1.0292 | 0
Melbourne AP | 17 | Kiwanis Park | 32.37 | No | 1234 | 13 | IR9-11 | North IRL | 8 | 93.0669 | 57.4179 | 0.01 | 0 | 54588 | 53279 | 54588 | 1100 | W | 1100 W | 48.29 | 1 | 1.85 | 0.22 | 1.85 | 0.22 | 0.258 | 0.014188 | 18 | 0 | 0 | 1.0292 | 0
Melbourne AP | 17 | Kiwanis Park | 32.37 | No | 1234 | 105 | IR9-11 | North IRL | 2076 | 526.8826 | 4251.2532 | 4.01 | 1.03 | 54589 | 53280 | 54589 | 1400 | A | 1400 A | 48.29 | 1 | 1.93 | 0.497 | 1.93 | 0.497 | 0.886 | 1.0505 | 4620 | 20 | 5.1 | 1.0292 | 5.2
Melbourne AP | 17 | Kiwanis Park | 32.37 | No | 1234 | 13 | IR9-11 | North IRL | 2066 | 436.864 | 10958.2245 | 3.82 | 0.45 | 54597 | 53288 | 54597 | 1100 | B/D | 1100 B/D | 48.29 | 1 | 1.85 | 0.22 | 1.85 | 0.22 | 0.342 | 2.7078 | 4597 | 19 | 2.2 | 1.0292 | 2.3
Melbourne AP | 17 | Kiwanis Park | 32.37 | No | 1234 | 13 | IR9-11 | North IRL | 41 | 141.3217 | 288.365 | 0.08 | 0.01 | 54626 | 53316 | 54626 | 1100 | W | 1100 W | 48.29 | 1 | 1.85 | 0.22 | 1.85 | 0.22 | 0.258 | 0.071256 | 91 | 0 | 0 | 1.0292 | 0
Melbourne AP | 17 | Kiwanis Park | 32.37 | No | 1234 | 105 | IR9-11 | North IRL | 1361 | 284.0457 | 2781.3188 | 2.63 | 0.68 | 54630 | 53320 | 54630 | 1400 | C/D | 1400 C/D | 48.29 | 1 | 1.93 | 0.497 | 1.93 | 0.497 | 0.888 | 0.64114 | 2826 | 12 | 3.1 | 1.0292 | 3.2
Melbourne AP | 17 | Kiwanis Park | 32.37 | No | 1234 | 13 | IR9-11 | North IRL | 4560 | 974.5092 | 24192.328 | 8.44 | 1 | 54633 | 53323 | 54633 | 1100 | C/D | 1100 C/D | 48.29 | 1 | 1.85 | 0.22 | 1.85 | 0.22 | 0.342 | 5.9761 | 10145 | 41 | 4.9 | 1.0292 | 5
Melbourne AP | 17 | Kiwanis Park | 32.37 | No | 1234 | 13 | IR9-11 | North IRL | 2345 | 736.2296 | 24451.1075 | 4.34 | 0.52 | 54636 | 53326 | 54636 | 1100 | A | 1100 A | 48.29 | 1 | 1.85 | 0.22 | 1.85 | 0.22 | 0.174 | 6.042 | 5218 | 21 | 2.5 | 1.0292 | 2.6
Melbourne AP | 17 | Kiwanis Park | 32.37 | No | 1234 | 13 | IR9-11 | North IRL | 269 | 248.3654 | 2809.5817 | 0.5 | 0.06 | 54637 | 53327 | 54637 | 1100 | A | 1100 A | 48.29 | 1 | 1.85 | 0.22 | 1.85 | 0.22 | 0.174 | 0.69426 | 600 | 2 | 0.3 | 1.0292 | 0.3
Melbourne AP | 17 | Kiwanis Park | 32.37 | No | 1234 | 73.5 | IR9-11 | North IRL | 7828 | 1285.3884 | 26109.6487 | 12.13 | 1.17 | 54639 | 53329 | 54639 | 1550 | A | 1550 A | 48.29 | 1 | 1.55 | 0.15 | 1.55 | 0.15 | 0.544 | 6.4518 | 17422 | 60 | 5.8 | 1.0292 | 6
Melbourne AP | 17 | Kiwanis Park | 32.37 | No | 1234 | 73.5 | IR9-11 | North IRL | 2264 | 503.1314 | 6744.1187 | 3.51 | 0.34 | 54640 | 53330 | 54640 | 1550 | C | 1550 C | 48.29 | 1 | 1.55 | 0.15 | 1.55 | 0.15 | 0.609 | 1.6665 | 5038 | 17 | 1.7 | 1.0292 | 1.7
Melbourne AP | 17 | Kiwanis Park | 32.37 | No | 1234 | 13 | IR9-11 | North IRL | 1200 | 391.5675 | 7615.7861 | 2.22 | 0.26 | 54644 | 53334 | 54644 | 1100 | C | 1100 C | 48.29 | 1 | 1.85 | 0.22 | 1.85 | 0.22 | 0.286 | 1.8819 | 2672 | 11 | 1.3 | 1.0292 | 1.3
Melbourne AP | 17 | Kiwanis Park | 32.37 | No | 1234 | 13 | IR9-11 | North IRL | 47 | 70.93 | 299.9645 | 0.09 | 0.01 | 54648 | 53338 | 54648 | 1100 | C | 1100 C | 48.29 | 1 | 1.85 | 0.22 | 1.85 | 0.22 | 0.286 | 0.074123 | 105 | 0 | 0.1 | 1.0292 | 0.1
Melbourne AP | 17 | Kiwanis Park | 32.37 | No | 1234 | 13 | IR9-11 | North IRL | 2645 | 846.3048 | 27579.0756 | 4.89 | 0.58 | 54651 | 53341 | 54651 | 1100 | A | 1100 A | 48.29 | 1 | 1.85 | 0.22 | 1.85 | 0.22 | 0.174 | 6.8149 | 5886 | 24 | 2.9 | 1.0292 | 3
Melbourne AP | 17 | Kiwanis Park | 32.37 | No | 1234 | 13 | IR9-11 | North IRL | 150 | 193.6479 | 1058.5385 | 0.28 | 0.03 | 54654 | 53344 | 54654 | 1100 | W | 1100 W | 48.29 | 1 | 1.85 | 0.22 | 1.85 | 0.22 | 0.258 | 0.26157 | 335 | 1 | 0.2 | 1.0292 | 0.2
Melbourne AP | 17 | Kiwanis Park | 32.37 | No | 1234 | 105 | IR9-11 | North IRL | 18 | 28.6553 | 36.0158 | 0.03 | 0.01 | 54670 | 53359 | 54670 | 1400 | W | 1400 W | 48.29 | 1 | 1.93 | 0.497 | 1.93 | 0.497 | 0.89 | 0.0088997 | 39 | 0 | 0 | 1.0292 | 0
Melbourne AP | 17 | Kiwanis Park | 32.37 | No | 1234 | 105 | IR9-11 | North IRL | 902 | 245.2535 | 1843.5544 | 1.74 | 0.45 | 54674 | 53363 | 54674 | 1400 | C | 1400 C | 48.29 | 1 | 1.93 | 0.497 | 1.93 | 0.497 | 0.888 | 0.45555 | 2008 | 9 | 2.2 | 1.0292 | 2.3
Melbourne AP | 17 | Kiwanis Park | 32.37 | No | 1234 | 13 | IR9-11 | North IRL | 0 | 2.9788 | 0.3806 | 0 | 0 | 54681 | 53370 | 54681 | 1100 | C | 1100 C | 48.29 | 1 | 1.85 | 0.22 | 1.85 | 0.22 | 0.286 | 9.4049e-05 | 0 | 0 | 0 | 1.0292 | 0
Melbourne AP | 17 | Kiwanis Park | 32.37 | No | 1234 | 50.3 | IR9-11 | North IRL | 80 | 75.2467 | 205.3186 | 0.17 | 0.03 | 54685 | 53374 | 54685 | 8191 | B/D | 8191 B/D | 48.29 | 1 | 2.08 | 0.37 | 2.08 | 0.37 | 0.703 | 0.050735 | 177 | 1 | 0.1 | 1.0292 | 0.1
Melbourne AP | 17 | Kiwanis Park | 32.37 | No | 1234 | 50.3 | IR9-11 | North IRL | 121 | 91.9779 | 312.5605 | 0.25 | 0.04 | 54687 | 53376 | 54687 | 8191 | B/D | 8191 B/D | 48.29 | 1 | 2.08 | 0.37 | 2.08 | 0.37 | 0.703 | 0.077235 | 270 | 1 | 0.2 | 1.0292 | 0.2
Melbourne AP | 17 | Kiwanis Park | 32.37 | No | 1234 | 13 | IR9-11 | North IRL | 622 | 322.691 | 3942.5254 | 1.15 | 0.14 | 54693 | 53382 | 54693 | 1100 | C | 1100 C | 48.29 | 1 | 1.85 | 0.22 | 1.85 | 0.22 | 0.286 | 0.97422 | 1383 | 6 | 0.7 | 1.0292 | 0.7
Melbourne AP | 17 | Kiwanis Park | 32.37 | No | 1234 | 13 | IR9-11 | North IRL | 48 | 95.546 | 504.4183 | 0.09 | 0.01 | 54694 | 53383 | 54694 | 1100 | A | 1100 A | 48.29 | 1 | 1.85 | 0.22 | 1.85 | 0.22 | 0.174 | 0.12464 | 108 | 0 | 0.1 | 1.0292 | 0.1
Melbourne AP | 17 | Kiwanis Park | 32.37 | No | 1234 | 13 | IR9-11 | North IRL | 9 | 38.3978 | 56.3454 | 0.02 | 0 | 54698 | 53385 | 54698 | 1100 | C | 1100 C | 48.29 | 1 | 1.85 | 0.22 | 1.85 | 0.22 | 0.286 | 0.013923 | 20 | 0 | 0 | 1.0292 | 0
Melbourne AP | 17 | Kiwanis Park | 32.37 | No | 1234 | 13 | IR9-11 | North IRL | 371 | 204.7671 | 1968.5436 | 0.69 | 0.08 | 54699 | 53386 | 54699 | 1100 | D | 1100 D | 48.29 | 1 | 1.85 | 0.22 | 1.85 | 0.22 | 0.342 | 0.48644 | 826 | 3 | 0.4 | 1.0292 | 0.4
Melbourne AP | 17 | Kiwanis Park | 32.37 | No | 1234 | 50.3 | IR9-11 | North IRL | 79 | 68.4363 | 203.8941 | 0.16 | 0.03 | 54700 | 53387 | 54700 | 8191 | B/D | 8191 B/D | 48.29 | 1 | 2.08 | 0.37 | 2.08 | 0.37 | 0.703 | 0.050383 | 176 | 1 | 0.1 | 1.0292 | 0.1
Melbourne AP | 17 | Kiwanis Park | 32.37 | No | 1234 | 13 | IR9-11 | North IRL | 263 | 175.5986 | 1395.0472 | 0.49 | 0.06 | 54707 | 53394 | 54707 | 1100 | D | 1100 D | 48.29 | 1 | 1.85 | 0.22 | 1.85 | 0.22 | 0.342 | 0.34472 | 585 | 2 | 0.3 | 1.0292 | 0.3
Melbourne AP | 17 | Kiwanis Park | 32.37 | No | 1234 | 105 | IR9-11 | North IRL | 268 | 281.061 | 549.5148 | 0.52 | 0.13 | 54715 | 53402 | 54715 | 1400 | A | 1400 A | 48.29 | 1 | 1.93 | 0.497 | 1.93 | 0.497 | 0.886 | 0.13579 | 597 | 3 | 0.7 | 1.0292 | 0.7
Melbourne AP | 17 | Kiwanis Park | 32.37 | No | 1234 | 50.3 | IR9-11 | North IRL | 158 | 98.3541 | 406.5346 | 0.33 | 0.06 | 54721 | 53408 | 54721 | 8191 | B/D | 8191 B/D | 48.29 | 1 | 2.08 | 0.37 | 2.08 | 0.37 | 0.703 | 0.10046 | 351 | 2 | 0.3 | 1.0292 | 0.3
Melbourne AP | 17 | Kiwanis Park | 32.37 | No | 1234 | 105 | IR9-11 | North IRL | 2614 | 350.6183 | 5341.6042 | 5.05 | 1.3 | 54724 | 53411 | 54724 | 1400 | C | 1400 C | 48.29 | 1 | 1.93 | 0.497 | 1.93 | 0.497 | 0.888 | 1.3199 | 5818 | 25 | 6.4 | 1.0292 | 6.6
Melbourne AP | 17 | Kiwanis Park | 32.37 | No | 1234 | 105 | IR9-11 | North IRL | 445 | 174.0325 | 911.707 | 0.86 | 0.22 | 54726 | 53413 | 54726 | 1400 | A | 1400 A | 48.29 | 1 | 1.93 | 0.497 | 1.93 | 0.497 | 0.886 | 0.22529 | 991 | 4 | 1.1 | 1.0292 | 1.1
Melbourne AP | 17 | Kiwanis Park | 32.37 | No | 1234 | 73.5 | IR9-11 | North IRL | 53 | 82.7988 | 149.1555 | 0.08 | 0.01 | 54727 | 53414 | 54727 | 1550 | D | 1550 D | 48.29 | 1 | 1.55 | 0.15 | 1.55 | 0.15 | 0.642 | 0.036857 | 117 | 0 | 0 | 1.0292 | 0
Melbourne AP | 17 | Kiwanis Park | 32.37 | No | 1234 | 73.5 | IR9-11 | North IRL | 540 | 206.4267 | 1697.9961 | 0.84 | 0.08 | 54728 | 53415 | 54728 | 1550 | B/D | 1550 B/D | 48.29 | 1 | 1.55 | 0.15 | 1.55 | 0.15 | 0.577 | 0.41958 | 1202 | 4 | 0.4 | 1.0292 | 0.4
Melbourne AP | 17 | Kiwanis Park | 32.37 | No | 1234 | 73.5 | IR9-11 | North IRL | 2266 | 341.8044 | 6750.1681 | 3.51 | 0.34 | 54729 | 53416 | 54729 | 1550 | C | 1550 C | 48.29 | 1 | 1.55 | 0.15 | 1.55 | 0.15 | 0.609 | 1.668 | 5042 | 17 | 1.7 | 1.0292 | 1.7
Melbourne AP | 17 | Kiwanis Park | 32.37 | No | 1234 | 105 | IR9-11 | North IRL | 1684 | 333.6614 | 3449.3373 | 3.25 | 0.84 | 54731 | 53418 | 54731 | 1400 | A | 1400 A | 48.29 | 1 | 1.93 | 0.497 | 1.93 | 0.497 | 0.886 | 0.85235 | 3749 | 16 | 4.1 | 1.0292 | 4.2
Melbourne AP | 17 | Kiwanis Park | 32.37 | No | 1234 | 105 | IR9-11 | North IRL | 562 | 172.3162 | 1133.4604 | 1.08 | 0.28 | 54732 | 53419 | 54732 | 1400 | D | 1400 D | 48.29 | 1 | 1.93 | 0.497 | 1.93 | 0.497 | 0.9 | 0.28008 | 1251 | 5 | 1.4 | 1.0292 | 1.4
Melbourne AP | 17 | Kiwanis Park | 32.37 | No | 1234 | 105 | IR9-11 | North IRL | 407 | 130.945 | 831.9025 | 0.79 | 0.2 | 54736 | 53423 | 54736 | 1400 | C | 1400 C | 48.29 | 1 | 1.93 | 0.497 | 1.93 | 0.497 | 0.888 | 0.1776 | 783 | 3 | 0.9 | 1.0292 | 0.9
Melbourne AP | 17 | Kiwanis Park | 32.37 | No | 1234 | 105 | IR9-11 | North IRL | 433 | 198.8568 | 885.0909 | 0.84 | 0.22 | 54740 | 53427 | 54740 | 1400 | B/D | 1400 B/D | 48.29 | 1 | 1.93 | 0.497 | 1.93 | 0.497 | 0.887 | 0.21871 | 963 | 4 | 1.1 | 1.0292 | 1.1
Melbourne AP | 17 | Kiwanis Park | 32.37 | No | 1234 | 105 | IR9-11 | North IRL | 28 | 99.0007 | 56.6518 | 0.05 | 0.01 | 54742 | 53429 | 54742 | 1400 | C | 1400 C | 48.29 | 1 | 1.93 | 0.497 | 1.93 | 0.497 | 0.888 | 0.013999 | 62 | 0 | 0.1 | 1.0292 | 0.1
Melbourne AP | 17 | Kiwanis Park | 32.37 | No | 1234 | 50.3 | IR9-11 | North IRL | 116 | 81.6382 | 271.4303 | 0.24 | 0.04 | 54744 | 53431 | 54744 | 8191 | C | 8191 C | 48.29 | 1 | 2.08 | 0.37 | 2.08 | 0.37 | 0.777 | 0.067072 | 259 | 1 | 0.2 | 1.0292 | 0.2
Melbourne AP | 17 | Kiwanis Park | 32.37 | No | 1234 | 105 | IR9-11 | North IRL | 628 | 206.5147 | 1284.3808 | 1.21 | 0.31 | 54754 | 53441 | 54754 | 1400 | B/D | 1400 B/D | 48.29 | 1 | 1.93 | 0.497 | 1.93 | 0.497 | 0.887 | 0.31738 | 1397 | 6 | 1.5 | 1.0292 | 1.5
Melbourne AP | 17 | Kiwanis Park | 32.37 | No | 1234 | 105 | IR9-11 | North IRL | 4430 | 446.2644 | 9052.3438 | 8.55 | 2.2 | 54763 | 53448 | 54763 | 1400 | C | 1400 C | 48.29 | 1 | 1.93 | 0.497 | 1.93 | 0.497 | 0.888 | 2.2369 | 9860 | 42 | 10.8 | 1.0292 | 11.1
Melbourne AP | 17 | Kiwanis Park | 32.37 | No | 1234 | 73.5 | IR9-11 | North IRL | 4677 | 698.0945 | 13217.3581 | 7.25 | 0.7 | 54767 | 53452 | 54767 | 1550 | D | 1550 D | 48.29 | 1 | 1.55 | 0.15 | 1.55 | 0.15 | 0.642 | 3.2661 | 10408 | 36 | 3.4 | 1.0292 | 3.5
Melbourne AP | 17 | Kiwanis Park | 32.37 | No | 1234 | 50.3 | IR9-11 | North IRL | 63 | 54.9182 | 163.5941 | 0.13 | 0.02 | 54772 | 53457 | 54772 | 8191 | B/D | 8191 B/D | 48.29 | 1 | 2.08 | 0.37 | 2.08 | 0.37 | 0.703 | 0.040425 | 141 | 1 | 0.1 | 1.0292 | 0.1
Melbourne AP | 17 | Kiwanis Park | 32.37 | No | 1234 | 50.3 | IR9-11 | North IRL | 14 | 32.0041 | 33.8107 | 0.03 | 0.01 | 54776 | 53461 | 54776 | 8191 | C | 8191 C | 48.29 | 1 | 2.08 | 0.37 | 2.08 | 0.37 | 0.777 | 0.0083548 | 32 | 0 | 0 | 1.0292 | 0
Melbourne AP | 17 | Kiwanis Park | 32.37 | No | 1234 | 50.3 | IR9-11 | North IRL | 128 | 83.7865 | 299.2363 | 0.27 | 0.05 | 54782 | 53467 | 54782 | 8191 | C | 8191 C | 48.29 | 1 | 2.08 | 0.37 | 2.08 | 0.37 | 0.777 | 0.073943 | 285 | 1 | 0.2 | 1.0292 | 0.2
Melbourne AP | 17 | Kiwanis Park | 32.37 | No | 1234 | 50.3 | IR9-11 | North IRL | 174 | 120.1988 | 405.7955 | 0.36 | 0.06 | 54788 | 53471 | 54788 | 8191 | C | 8191 C | 48.29 | 1 | 2.08 | 0.37 | 2.08 | 0.37 | 0.777 | 0.10027 | 387 | 2 | 0.3 | 1.0292 | 0.3
Melbourne AP | 17 | Kiwanis Park | 32.37 | No | 1234 | 105 | IR9-11 | North IRL | 4 | 25.848 | 9.0425 | 0.01 | 0 | 54789 | 53472 | 54789 | 1400 | C | 1400 C | 48.29 | 1 | 1.93 | 0.497 | 1.93 | 0.497 | 0.888 | 0.0022345 | 10 | 0 | 0 | 1.0292 | 0
Melbourne AP | 17 | Kiwanis Park | 32.37 | No | 1234 | 105 | IR9-11 | North IRL | 60 | 70.003 | 121.9486 | 0.12 | 0.03 | 54794 | 53477 | 54794 | 1400 | A | 1400 A | 48.29 | 1 | 1.93 | 0.497 | 1.93 | 0.497 | 0.886 | 0.030134 | 133 | 1 | 0.1 | 1.0292 | 0.1
Melbourne AP | 17 | Kiwanis Park | 32.37 | No | 1234 | 50.3 | IR9-11 | North IRL | 15 | 30.3401 | 35.9019 | 0.03 | 0.01 | 54798 | 53481 | 54798 | 8191 | C | 8191 C | 48.29 | 1 | 2.08 | 0.37 | 2.08 | 0.37 | 0.777 | 0.0088715 | 34 | 0 | 0 | 1.0292 | 0
Melbourne AP | 17 | Kiwanis Park | 32.37 | No | 1234 | 73.5 | IR9-11 | North IRL | 498 | 172.8426 | 1564.7223 | 0.77 | 0.07 | 54800 | 53483 | 54800 | 1550 | B/D | 1550 B/D | 48.29 | 1 | 1.55 | 0.15 | 1.55 | 0.15 | 0.577 | 0.38665 | 1107 | 4 | 0.4 | 1.0292 | 0.4
Melbourne AP | 17 | Kiwanis Park | 32.37 | No | 1234 | 50.3 | IR9-11 | North IRL | 247 | 142.1105 | 577.674 | 0.51 | 0.09 | 54808 | 53490 | 54808 | 8191 | C | 8191 C | 48.29 | 1 | 2.08 | 0.37 | 2.08 | 0.37 | 0.777 | 0.14275 | 551 | 3 | 0.4 | 1.0292 | 0.4
Melbourne AP | 17 | Kiwanis Park | 32.37 | No | 1234 | 105 | IR9-11 | North IRL | 44 | 40.2208 | 89.4772 | 0.08 | 0.02 | 54810 | 53492 | 54810 | 1400 | D | 1400 D | 48.29 | 1 | 1.93 | 0.497 | 1.93 | 0.497 | 0.9 | 0.02211 | 99 | 0 | 0.1 | 1.0292 | 0.1
Melbourne AP | 17 | Kiwanis Park | 32.37 | No | 1234 | 50.3 | IR9-11 | North IRL | 48 | 54.2693 | 112.4119 | 0.1 | 0.02 | 54815 | 53497 | 54815 | 8191 | C | 8191 C | 48.29 | 1 | 2.08 | 0.37 | 2.08 | 0.37 | 0.777 | 0.027777 | 107 | 0 | 0.1 | 1.0292 | 0.1
Melbourne AP | 17 | Kiwanis Park | 32.37 | No | 1234 | 50.3 | IR9-11 | North IRL | 418 | 150.0342 | 843.6222 | 0.87 | 0.15 | 54819 | 53501 | 54819 | 8191 | D | 8191 D | 48.29 | 1 | 2.08 | 0.37 | 2.08 | 0.37 | 0.9 | 0.20846 | 931 | 4 | 0.8 | 1.0292 | 0.8
Melbourne AP | 17 | Kiwanis Park | 32.37 | No | 1234 | 50.3 | IR9-11 | North IRL | 137 | 97.2284 | 277.0749 | 0.28 | 0.05 | 54822 | 53504 | 54822 | 8191 | D | 8191 D | 48.29 | 1 | 2.08 | 0.37 | 2.08 | 0.37 | 0.9 | 0.068466 | 306 | 1 | 0.2 | 1.0292 | 0.2
Melbourne AP | 17 | Kiwanis Park | 32.37 | No | 1234 | 50.3 | IR9-11 | North IRL | 826 | 340.614 | 1929.8816 | 1.72 | 0.31 | 54823 | 53505 | 54823 | 8191 | C | 8191 C | 48.29 | 1 | 2.08 | 0.37 | 2.08 | 0.37 | 0.777 | 0.47688 | 1839 | 8 | 1.5 | 1.0292 | 1.5
Melbourne AP | 17 | Kiwanis Park | 32.37 | No | 1234 | 50.3 | IR9-11 | North IRL | 3 | 17.5686 | 6.147 | 0.01 | 0 | 54825 | 53507 | 54825 | 8191 | C | 8191 C | 48.29 | 1 | 2.08 | 0.37 | 2.08 | 0.37 | 0.777 | 0.0015189 | 6 | 0 | 0 | 1.0292 | 0
Melbourne AP | 17 | Kiwanis Park | 32.37 | No | 1234 | 50.3 | IR9-11 | North IRL | 118 | 98.0692 | 274.7743 | 0.25 | 0.04 | 54828 | 53510 | 54828 | 8191 | C | 8191 C | 48.29 | 1 | 2.08 | 0.37 | 2.08 | 0.37 | 0.777 | 0.067898 | 262 | 1 | 0.2 | 1.0292 | 0.2
Melbourne AP | 17 | Kiwanis Park | 32.37 | No | 1234 | 102.5 | IR9-11 | North IRL | 12 | 29.4268 | 31.84 | 0.03 | 0.01 | 54832 | 53514 | 54832 | 1300 | C | 1300 C | 48.29 | 1 | 2.1 | 0.516 | 2.1 | 0.516 | 0.692 | 0.00044685 | 2 | 0 | 0 | 1.0292 | 0
Melbourne AP | 17 | Kiwanis Park | 32.37 | No | 1234 | 102.5 | IR9-11 | North IRL | 12622 | 1760.2517 | 31243.1052 | 26.51 | 6.51 | 54833 | 53515 | 54833 | 1300 | D | 1300 D | 48.29 | 1 | 2.1 | 0.516 | 2.1 | 0.516 | 0.733 | 7.5252 | 27380 | 127 | 31.2 | 1.0292 | 32.1
Melbourne AP | 17 | Kiwanis Park | 32.37 | No | 1234 | 102.5 | IR9-11 | North IRL | 2619 | 344.2003 | 7177.1116 | 5.5 | 1.35 | 54834 | 53516 | 54834 | 1300 | B/D | 1300 B/D | 48.29 | 1 | 2.1 | 0.516 | 2.1 | 0.516 | 0.662 | 1.7735 | 5828 | 27 | 6.6 | 1.0292 | 6.8
Melbourne AP | 17 | Kiwanis Park | 32.37 | No | 1234 | 102.5 | IR9-11 | North IRL | 1666 | 464.7086 | 4123.9079 | 3.5 | 0.86 | 54835 | 53517 | 54835 | 1300 | D | 1300 D | 48.29 | 1 | 2.1 | 0.516 | 2.1 | 0.516 | 0.733 | 1.019 | 3708 | 17 | 4.2 | 1.0292 | 4.3
Melbourne AP | 17 | Kiwanis Park | 32.37 | No | 1234 | 102.5 | IR9-11 | North IRL | 2258 | 352.2403 | 5921.6235 | 4.74 | 1.17 | 54844 | 53523 | 54844 | 1300 | C | 1300 C | 48.29 | 1 | 2.1 | 0.516 | 2.1 | 0.516 | 0.692 | 1.4633 | 5026 | 23 | 5.7 | 1.0292 | 5.9
Melbourne AP | 17 | Kiwanis Park | 32.37 | No | 1234 | 102.5 | IR9-11 | North IRL | 3631 | 514.591 | 10439.6207 | 7.63 | 1.87 | 54845 | 53524 | 54845 | 1300 | A | 1300 A | 48.29 | 1 | 2.1 | 0.516 | 2.1 | 0.516 | 0.631 | 2.5797 | 8080 | 37 | 9.2 | 1.0292 | 9.5
Melbourne AP | 17 | Kiwanis Park | 32.37 | No | 1234 | 50.3 | IR9-11 | North IRL | 138 | 96.2115 | 320.9849 | 0.29 | 0.05 | 54850 | 53529 | 54850 | 8191 | C | 8191 C | 48.29 | 1 | 2.08 | 0.37 | 2.08 | 0.37 | 0.777 | 0.079317 | 306 | 1 | 0.2 | 1.0292 | 0.2
Melbourne AP | 17 | Kiwanis Park | 32.37 | No | 1234 | 50.3 | IR9-11 | North IRL | 42 | 66.6334 | 97.6035 | 0.09 | 0.02 | 54852 | 53531 | 54852 | 8191 | C | 8191 C | 48.29 | 1 | 2.08 | 0.37 | 2.08 | 0.37 | 0.777 | 0.024118 | 93 | 0 | 0.1 | 1.0292 | 0.1
Melbourne AP | 17 | Kiwanis Park | 32.37 | No | 1234 | 50.3 | IR9-11 | North IRL | 651 | 284.2409 | 1679.5264 | 1.35 | 0.24 | 54853 | 53532 | 54853 | 8191 | B/D | 8191 B/D | 48.29 | 1 | 2.08 | 0.37 | 2.08 | 0.37 | 0.703 | 0.41502 | 1448 | 7 | 1.2 | 1.0292 | 1.2
Melbourne AP | 17 | Kiwanis Park | 32.37 | No | 1234 | 50.3 | IR9-11 | North IRL | 1024 | 410.4412 | 2391.2534 | 2.13 | 0.38 | 54854 | 53533 | 54854 | 8191 | C | 8191 C | 48.29 | 1 | 2.08 | 0.37 | 2.08 | 0.37 | 0.777 | 0.59089 | 2279 | 10 | 1.9 | 1.0292 | 2
Melbourne AP | 17 | Kiwanis Park | 32.37 | No | 1234 | 50.3 | IR9-11 | North IRL | 84 | 62.5259 | 216.9447 | 0.17 | 0.03 | 54855 | 53534 | 54855 | 8191 | B/D | 8191 B/D | 48.29 | 1 | 2.08 | 0.37 | 2.08 | 0.37 | 0.703 | 0.053608 | 187 | 1 | 0.2 | 1.0292 | 0.2
Melbourne AP | 17 | Kiwanis Park | 32.37 | No | 1234 | 50.3 | IR9-11 | North IRL | 245 | 116.5228 | 493.6761 | 0.51 | 0.09 | 54856 | 53535 | 54856 | 8191 | D | 8191 D | 48.29 | 1 | 2.08 | 0.37 | 2.08 | 0.37 | 0.9 | 0.12199 | 545 | 2 | 0.4 | 1.0292 | 0.4
Melbourne AP | 17 | Kiwanis Park | 32.37 | No | 1234 | 50.3 | IR9-11 | North IRL | 406 | 182.4846 | 948.8331 | 0.84 | 0.15 | 54857 | 53536 | 54857 | 8191 | C | 8191 C | 48.29 | 1 | 2.08 | 0.37 | 2.08 | 0.37 | 0.777 | 0.23446 | 904 | 4 | 0.7 | 1.0292 | 0.7
Melbourne AP | 17 | Kiwanis Park | 32.37 | No | 1234 | 50.3 | IR9-11 | North IRL | 112 | 67.8819 | 261.8575 | 0.23 | 0.04 | 54869 | 53547 | 54869 | 8191 | C | 8191 C | 48.29 | 1 | 2.08 | 0.37 | 2.08 | 0.37 | 0.777 | 0.064706 | 250 | 1 | 0.2 | 1.0292 | 0.2
Melbourne AP | 17 | Kiwanis Park | 32.37 | No | 1234 | 45 | IR9-11 | North IRL | 37 | 49.9342 | 85.5481 | 0.04 | 0.02 | 54874 | 53552 | 54874 | 8140 | C | 8140 C | 48.29 | 1 | 1.2 | 0.48 | 1.2 | 0.48 | 0.777 | 0.021139 | 82 | 0 | 0.1 | 1.0292 | 0.1
Melbourne AP | 17 | Kiwanis Park | 32.37 | No | 1234 | 50.3 | IR9-11 | North IRL | 60 | 63.0477 | 140.7001 | 0.12 | 0.02 | 54876 | 53554 | 54876 | 8191 | C | 8191 C | 48.29 | 1 | 2.08 | 0.37 | 2.08 | 0.37 | 0.777 | 0.034768 | 134 | 1 | 0.1 | 1.0292 | 0.1
Melbourne AP | 17 | Kiwanis Park | 32.37 | No | 1234 | 102.5 | IR9-11 | North IRL | 212 | 131.4872 | 568.5608 | 0.45 | 0.11 | 54879 | 53557 | 54879 | 1300 | W | 1300 W | 48.29 | 1 | 2.1 | 0.516 | 2.1 | 0.516 | 0.677 | 0.14049 | 472 | 2 | 0.5 | 1.0292 | 0.5
Melbourne AP | 17 | Kiwanis Park | 32.37 | No | 1234 | 45 | IR9-11 | North IRL | 109 | 91.7788 | 254.1011 | 0.13 | 0.05 | 54885 | 53563 | 54885 | 8140 | C | 8140 C | 48.29 | 1 | 1.2 | 0.48 | 1.2 | 0.48 | 0.777 | 0.06279 | 242 | 1 | 0.3 | 1.0292 | 0.3
Melbourne AP | 17 | Kiwanis Park | 32.37 | No | 1234 | 50.3 | IR9-11 | North IRL | 0 | 0.4854 | 0.0095215 | 0 | 0 | 54888 | 53566 | 54888 | 8191 | C | 8191 C | 48.29 | 1 | 2.08 | 0.37 | 2.08 | 0.37 | 0.777 | 2.3528e-06 | 0 | 0 | 0 | 1.0292 | 0
Melbourne AP | 17 | Kiwanis Park | 32.37 | No | 1234 | 45 | IR9-11 | North IRL | 89 | 72.2012 | 208.7201 | 0.11 | 0.04 | 54889 | 53567 | 54889 | 8140 | C | 8140 C | 48.29 | 1 | 1.2 | 0.48 | 1.2 | 0.48 | 0.777 | 0.051576 | 199 | 1 | 0.2 | 1.0292 | 0.2
Melbourne AP | 17 | Kiwanis Park | 32.37 | No | 1234 | 13 | IR9-11 | North IRL | 10 | 58.2614 | 51.0377 | 0.02 | 0 | 54896 | 53573 | 54896 | 1100 | B/D | 1100 B/D | 48.29 | 1 | 1.85 | 0.22 | 1.85 | 0.22 | 0.342 | 0.012612 | 21 | 0 | 0 | 1.0292 | 0
Melbourne AP | 17 | Kiwanis Park | 32.37 | No | 1234 | 102.5 | IR9-11 | North IRL | 5752 | 687.4291 | 15081.5998 | 12.08 | 2.97 | 54904 | 53581 | 54904 | 1300 | C | 1300 C | 48.29 | 1 | 2.1 | 0.516 | 2.1 | 0.516 | 0.692 | 3.7267 | 12801 | 59 | 14.6 | 1.0292 | 15
Melbourne AP | 17 | Kiwanis Park | 32.37 | No | 1234 | 45 | IR9-11 | North IRL | 478 | 222.9256 | 1115.3485 | 0.57 | 0.23 | 54905 | 53582 | 54905 | 8140 | C | 8140 C | 48.29 | 1 | 1.2 | 0.48 | 1.2 | 0.48 | 0.777 | 0.27561 | 1063 | 3 | 1.1 | 1.0292 | 1.1
Melbourne AP | 17 | Kiwanis Park | 32.37 | No | 1234 | 45 | IR9-11 | North IRL | 142 | 96.6373 | 330.5687 | 0.17 | 0.07 | 54914 | 53591 | 54914 | 8140 | C | 8140 C | 48.29 | 1 | 1.2 | 0.48 | 1.2 | 0.48 | 0.777 | 0.081685 | 315 | 1 | 0.3 | 1.0292 | 0.3
Melbourne AP | 17 | Kiwanis Park | 32.37 | No | 1234 | 102.5 | IR9-11 | North IRL | 345 | 201.1707 | 925.0994 | 0.72 | 0.18 | 54915 | 53592 | 54915 | 1300 | W | 1300 W | 48.29 | 1 | 2.1 | 0.516 | 2.1 | 0.516 | 0.677 | 0.2286 | 768 | 4 | 0.9 | 1.0292 | 0.9
Melbourne AP | 17 | Kiwanis Park | 32.37 | No | 1234 | 13 | IR9-11 | North IRL | 438 | 230.5855 | 2321.2464 | 0.81 | 0.1 | 54916 | 53593 | 54916 | 1100 | B/D | 1100 B/D | 48.29 | 1 | 1.85 | 0.22 | 1.85 | 0.22 | 0.342 | 0.57359 | 974 | 4 | 0.5 | 1.0292 | 0.5
Melbourne AP | 17 | Kiwanis Park | 32.37 | No | 1234 | 11.1 | IR9-11 | North IRL | 1381 | 1074.4761 | 8352.9569 | 1.73 | 0.07 | 54925 | 53602 | 54925 | 8120 | C | 8120 C | 48.29 | 1 | 1.25 | 0.053 | 1.25 | 0.053 | 0.3 | 2.0641 | 3074 | 8 | 0.4 | 1.0292 | 0.4
Melbourne AP | 17 | Kiwanis Park | 32.37 | No | 1234 | 13 | IR9-11 | North IRL | 11 | 69.7245 | 116.167 | 0.02 | 0 | 54929 | 53606 | 54929 | 1100 | A | 1100 A | 48.29 | 1 | 1.85 | 0.22 | 1.85 | 0.22 | 0.174 | 0.028705 | 25 | 0 | 0 | 1.0292 | 0
Melbourne AP | 17 | Kiwanis Park | 32.37 | No | 1234 | 13 | IR9-11 | North IRL | 2030 | 875.6833 | 21173.0298 | 3.76 | 0.45 | 54930 | 53607 | 54930 | 1100 | A | 1100 A | 48.29 | 1 | 1.85 | 0.22 | 1.85 | 0.22 | 0.174 | 5.2319 | 4519 | 18 | 2.2 | 1.0292 | 2.3
Melbourne AP | 17 | Kiwanis Park | 32.37 | No | 1234 | 102.5 | IR9-11 | North IRL | 551 | 209.8473 | 1476.3393 | 1.16 | 0.28 | 54935 | 53612 | 54935 | 1300 | W | 1300 W | 48.29 | 1 | 2.1 | 0.516 | 2.1 | 0.516 | 0.677 | 0.36481 | 1226 | 6 | 1.4 | 1.0292 | 1.4
Melbourne AP | 17 | Kiwanis Park | 32.37 | No | 1234 | 102.5 | IR9-11 | North IRL | 4061 | 441.2625 | 11129.3386 | 8.53 | 2.1 | 54939 | 53616 | 54939 | 1300 | B/D | 1300 B/D | 48.29 | 1 | 2.1 | 0.516 | 2.1 | 0.516 | 0.662 | 2.7501 | 9037 | 42 | 10.3 | 1.0292 | 10.6
Melbourne AP | 17 | Kiwanis Park | 32.37 | No | 1234 | 45 | IR9-11 | North IRL | 212 | 210.8944 | 494.7317 | 0.25 | 0.1 | 54941 | 53618 | 54941 | 8140 | C | 8140 C | 48.29 | 1 | 1.2 | 0.48 | 1.2 | 0.48 | 0.777 | 0.12225 | 471 | 1 | 0.5 | 1.0292 | 0.5
Melbourne AP | 17 | Kiwanis Park | 32.37 | No | 1234 | 13 | IR9-11 | North IRL | 306 | 194.1957 | 1938.0342 | 0.57 | 0.07 | 54945 | 53622 | 54945 | 1100 | C | 1100 C | 48.29 | 1 | 1.85 | 0.22 | 1.85 | 0.22 | 0.286 | 0.4789 | 680 | 3 | 0.3 | 1.0292 | 0.3
Melbourne AP | 17 | Kiwanis Park | 32.37 | No | 1234 | 102.5 | IR9-11 | North IRL | 1046 | 257.0153 | 2743.2597 | 2.2 | 0.54 | 54948 | 53625 | 54948 | 1300 | C | 1300 C | 48.29 | 1 | 2.1 | 0.516 | 2.1 | 0.516 | 0.692 | 0.51931 | 1784 | 8 | 2 | 1.0292 | 2.1
Melbourne AP | 17 | Kiwanis Park | 32.37 | No | 3456 | 12 | IR9-11 | North IRL | 880 | 458.7406 | 10576.8989 | 1.33 | 0.1 | 54950 | 53627 | 54950 | 7410 | A | 7410 A | 48.29 | 1 | 1.51 | 0.115 | 1.51 | 0.115 | 0.151 | 2.6136 | 1959 | 7 | 0.5 | 1.0292 | 0.5
Melbourne AP | 17 | Kiwanis Park | 32.37 | No | 3456 | 12 | IR9-11 | North IRL | 215 | 448.0651 | 2579.2008 | 0.32 | 0.02 | 54952 | 53629 | 54952 | 7410 | A | 7410 A | 48.29 | 1 | 1.51 | 0.115 | 1.51 | 0.115 | 0.151 | 0.63733 | 478 | 2 | 0.1 | 1.0292 | 0.1
Melbourne AP | 17 | Kiwanis Park | 32.37 | No | 1234 | 13 | IR9-11 | North IRL | 0 | 4.1817 | 0.72148 | 0 | 0 | 54960 | 53635 | 54960 | 1100 | W | 1100 W | 48.29 | 1 | 1.85 | 0.22 | 1.85 | 0.22 | 0.258 | 0.00017828 | 0 | 0 | 0 | 1.0292 | 0
Melbourne AP | 17 | Kiwanis Park | 32.37 | No | 1234 | 13 | IR9-11 | North IRL | 1 | 10.8676 | 5.1102 | 0 | 0 | 54961 | 53636 | 54961 | 1100 | B/D | 1100 B/D | 48.29 | 1 | 1.85 | 0.22 | 1.85 | 0.22 | 0.342 | 0.0012627 | 2 | 0 | 0 | 1.0292 | 0
Melbourne AP | 17 | Kiwanis Park | 32.37 | No | 1234 | 102.5 | IR9-11 | North IRL | 626 | 203.5056 | 1550.1055 | 1.31 | 0.32 | 54970 | 53644 | 54970 | 1300 | D | 1300 D | 48.29 | 1 | 2.1 | 0.516 | 2.1 | 0.516 | 0.733 | 0.38304 | 1394 | 6 | 1.6 | 1.0292 | 1.6
Melbourne AP | 17 | Kiwanis Park | 32.37 | No | 1234 | 102.5 | IR9-11 | North IRL | 13 | 24.3691 | 35.1844 | 0.03 | 0.01 | 54993 | 53665 | 54993 | 1300 | W | 1300 W | 48.29 | 1 | 2.1 | 0.516 | 2.1 | 0.516 | 0.677 | 0.0086942 | 29 | 0 | 0 | 1.0292 | 0
Melbourne AP | 17 | Kiwanis Park | 32.37 | No | 1234 | 13 | IR9-11 | North IRL | 3 | 32.9334 | 21.5312 | 0.01 | 0 | 54998 | 53670 | 54998 | 1100 | C | 1100 C | 48.29 | 1 | 1.85 | 0.22 | 1.85 | 0.22 | 0.286 | 0.0053204 | 8 | 0 | 0 | 1.0292 | 0
Melbourne AP | 17 | Kiwanis Park | 32.37 | No | 3456 | 12 | IR9-11 | North IRL | 8 | 38.5163 | 59.2149 | 0.01 | 0 | 55003 | 53675 | 55003 | 7410 | C | 7410 C | 48.29 | 1 | 1.51 | 0.115 | 1.51 | 0.115 | 0.234 | 0.014632 | 17 | 0 | 0 | 1.0292 | 0
Melbourne AP | 17 | Kiwanis Park | 32.37 | No | 3456 | 12 | IR9-11 | North IRL | 10 | 101.396 | 123.3159 | 0.02 | 0 | 55012 | 53684 | 55012 | 7410 | A | 7410 A | 48.29 | 1 | 1.51 | 0.115 | 1.51 | 0.115 | 0.151 | 0.030472 | 23 | 0 | 0 | 1.0292 | 0
Melbourne AP | 17 | Kiwanis Park | 32.37 | No | 1234 | 13 | IR9-11 | North IRL | 21 | 66.3972 | 132.676 | 0.04 | 0 | 55038 | 53708 | 55038 | 1100 | C | 1100 C | 48.29 | 1 | 1.85 | 0.22 | 1.85 | 0.22 | 0.286 | 0.032785 | 47 | 0 | 0 | 1.0292 | 0
Melbourne AP | 17 | Kiwanis Park | 32.37 | No | 1234 | 13 | IR9-11 | North IRL | 194 | 180.0695 | 1361.765 | 0.36 | 0.04 | 55042 | 53712 | 55042 | 1100 | W | 1100 W | 48.29 | 1 | 1.85 | 0.22 | 1.85 | 0.22 | 0.258 | 0.3365 | 431 | 2 | 0.2 | 1.0292 | 0.2
Melbourne AP | 17 | Kiwanis Park | 32.37 | No | 1234 | 13 | IR9-11 | North IRL | 636 | 299.6779 | 4037.7524 | 1.18 | 0.14 | 55050 | 53720 | 55050 | 1100 | C | 1100 C | 48.29 | 1 | 1.85 | 0.22 | 1.85 | 0.22 | 0.286 | 0.99775 | 1416 | 6 | 0.7 | 1.0292 | 0.7
Melbourne AP | 17 | Kiwanis Park | 32.37 | No | 1234 | 13 | IR9-11 | North IRL | 66 | 96.5836 | 415.8207 | 0.12 | 0.01 | 55054 | 53724 | 55054 | 1100 | C | 1100 C | 48.29 | 1 | 1.85 | 0.22 | 1.85 | 0.22 | 0.286 | 0.10275 | 146 | 1 | 0.1 | 1.0292 | 0.1
Melbourne AP | 17 | Kiwanis Park | 32.37 | No | 1234 | 13 | IR9-11 | North IRL | 24 | 67.8484 | 253.4388 | 0.04 | 0.01 | 55056 | 53725 | 55056 | 1100 | A | 1100 A | 48.29 | 1 | 1.85 | 0.22 | 1.85 | 0.22 | 0.174 | 0.062626 | 54 | 0 | 0 | 1.0292 | 0
Melbourne AP | 17 | Kiwanis Park | 32.37 | No | 1234 | 13 | IR9-11 | North IRL | 622 | 372.614 | 3302.2453 | 1.15 | 0.14 | 55057 | 53726 | 55057 | 1100 | D | 1100 D | 48.29 | 1 | 1.85 | 0.22 | 1.85 | 0.22 | 0.342 | 0.816 | 1385 | 6 | 0.7 | 1.0292 | 0.7
Melbourne AP | 17 | Kiwanis Park | 32.37 | No | 1234 | 13 | IR9-11 | North IRL | 331 | 250.9445 | 3455.2185 | 0.61 | 0.07 | 55060 | 53729 | 55060 | 1100 | A | 1100 A | 48.29 | 1 | 1.85 | 0.22 | 1.85 | 0.22 | 0.174 | 0.8538 | 737 | 3 | 0.4 | 1.0292 | 0.4
Melbourne AP | 17 | Kiwanis Park | 32.37 | No | 1234 | 13 | IR9-11 | North IRL | 1 | 13.1866 | 10.8303 | 0 | 0 | 55064 | 53732 | 55064 | 1100 | A | 1100 A | 48.29 | 1 | 1.85 | 0.22 | 1.85 | 0.22 | 0.174 | 0.0026762 | 2 | 0 | 0 | 1.0292 | 0
Melbourne AP | 17 | Kiwanis Park | 32.37 | No | 1234 | 13 | IR9-11 | North IRL | 0 | 7.2843 | 1.6692 | 0 | 0 | 55080 | 53747 | 55080 | 1100 | C | 1100 C | 48.29 | 1 | 1.85 | 0.22 | 1.85 | 0.22 | 0.286 | 0.00041247 | 1 | 0 | 0 | 1.0292 | 0
Melbourne AP | 17 | Kiwanis Park | 32.37 | No | 1234 | 13 | IR9-11 | North IRL | 19 | 76.4444 | 194.724 | 0.04 | 0 | 55083 | 53749 | 55083 | 1100 | A | 1100 A | 48.29 | 1 | 1.85 | 0.22 | 1.85 | 0.22 | 0.174 | 0.048117 | 42 | 0 | 0 | 1.0292 | 0
Melbourne AP | 17 | Kiwanis Park | 32.37 | No | 1234 | 13 | IR9-11 | North IRL | 1469 | 652.8527 | 7792.7701 | 2.72 | 0.32 | 55116 | 53779 | 55116 | 1100 | D | 1100 D | 48.29 | 1 | 1.85 | 0.22 | 1.85 | 0.22 | 0.342 | 1.9256 | 3269 | 13 | 1.6 | 1.0292 | 1.6
Melbourne AP | 17 | Kiwanis Park | 32.37 | No | 1234 | 13 | IR9-11 | North IRL | 33 | 96.654 | 340.5868 | 0.06 | 0.01 | 55118 | 53781 | 55118 | 1100 | A | 1100 A | 48.29 | 1 | 1.85 | 0.22 | 1.85 | 0.22 | 0.174 | 0.08416 | 73 | 0 | 0 | 1.0292 | 0
Melbourne AP | 17 | Kiwanis Park | 32.37 | No | 1234 | 105 | IR9-11 | North IRL | 68 | 60.3997 | 137.3703 | 0.13 | 0.03 | 55120 | 53783 | 55120 | 1400 | D | 1400 D | 48.29 | 1 | 1.93 | 0.497 | 1.93 | 0.497 | 0.9 | 0.033945 | 152 | 1 | 0.2 | 1.0292 | 0.2
Melbourne AP | 17 | Kiwanis Park | 32.37 | No | 1234 | 13 | IR9-11 | North IRL | 64 | 105.6797 | 341.9254 | 0.12 | 0.01 | 55121 | 53784 | 55121 | 1100 | D | 1100 D | 48.29 | 1 | 1.85 | 0.22 | 1.85 | 0.22 | 0.342 | 0.084491 | 143 | 1 | 0.1 | 1.0292 | 0.1
Melbourne AP | 17 | Kiwanis Park | 32.37 | No | 1234 | 105 | IR9-11 | North IRL | 5097 | 435.5932 | 10426.1817 | 9.84 | 2.53 | 55123 | 53786 | 55123 | 1400 | B/D | 1400 B/D | 48.29 | 1 | 1.93 | 0.497 | 1.93 | 0.497 | 0.887 | 2.5201 | 11096 | 47 | 12.2 | 1.0292 | 12.6
Melbourne AP | 17 | Kiwanis Park | 32.37 | No | 1234 | 13 | IR9-11 | North IRL | 128 | 170.4135 | 681.6842 | 0.24 | 0.03 | 55124 | 53787 | 55124 | 1100 | B/D | 1100 B/D | 48.29 | 1 | 1.85 | 0.22 | 1.85 | 0.22 | 0.342 | 0.16845 | 286 | 1 | 0.1 | 1.0292 | 0.1
Melbourne AP | 17 | Kiwanis Park | 32.37 | No | 1234 | 13 | IR9-11 | North IRL | 35 | 110.2056 | 367.7656 | 0.06 | 0.01 | 55127 | 53790 | 55127 | 1100 | A | 1100 A | 48.29 | 1 | 1.85 | 0.22 | 1.85 | 0.22 | 0.174 | 0.090877 | 78 | 0 | 0 | 1.0292 | 0
Melbourne AP | 17 | Kiwanis Park | 32.37 | No | 1234 | 13 | IR9-11 | North IRL | 1011 | 388.1751 | 6413.3303 | 1.87 | 0.22 | 55128 | 53791 | 55128 | 1100 | C | 1100 C | 48.29 | 1 | 1.85 | 0.22 | 1.85 | 0.22 | 0.286 | 1.5848 | 2250 | 9 | 1.1 | 1.0292 | 1.1
Melbourne AP | 17 | Kiwanis Park | 32.37 | No | 1234 | 105 | IR9-11 | North IRL | 659 | 201.4626 | 1346.4956 | 1.27 | 0.33 | 55130 | 53793 | 55130 | 1400 | C | 1400 C | 48.29 | 1 | 1.93 | 0.497 | 1.93 | 0.497 | 0.888 | 0.27749 | 1223 | 5 | 1.3 | 1.0292 | 1.3
Melbourne AP | 17 | Kiwanis Park | 32.37 | No | 1234 | 13 | IR9-11 | North IRL | 282 | 233.0744 | 1985.6511 | 0.52 | 0.06 | 55141 | 53804 | 55141 | 1100 | W | 1100 W | 48.29 | 1 | 1.85 | 0.22 | 1.85 | 0.22 | 0.258 | 0.49066 | 628 | 3 | 0.3 | 1.0292 | 0.3
Melbourne AP | 17 | Kiwanis Park | 32.37 | No | 1234 | 13 | IR9-11 | North IRL | 1162 | 383.7941 | 7370.8073 | 2.15 | 0.26 | 55143 | 53806 | 55143 | 1100 | C | 1100 C | 48.29 | 1 | 1.85 | 0.22 | 1.85 | 0.22 | 0.286 | 1.8214 | 2586 | 11 | 1.3 | 1.0292 | 1.3
Melbourne AP | 17 | Kiwanis Park | 32.37 | No | 1234 | 13 | IR9-11 | North IRL | 5501 | 2119.3912 | 57361.0227 | 10.18 | 1.21 | 55144 | 53807 | 55144 | 1100 | A | 1100 A | 48.29 | 1 | 1.85 | 0.22 | 1.85 | 0.22 | 0.174 | 14.1742 | 12242 | 50 | 5.9 | 1.0292 | 6.1
Melbourne AP | 17 | Kiwanis Park | 32.37 | No | 1234 | 13 | IR9-11 | North IRL | 485 | 286.8155 | 2573.1909 | 0.9 | 0.11 | 55146 | 53809 | 55146 | 1100 | D | 1100 D | 48.29 | 1 | 1.85 | 0.22 | 1.85 | 0.22 | 0.342 | 0.63585 | 1079 | 4 | 0.5 | 1.0292 | 0.5
Melbourne AP | 17 | Kiwanis Park | 32.37 | No | 1234 | 13 | IR9-11 | North IRL | 40 | 79.6 | 213.7643 | 0.07 | 0.01 | 55149 | 53812 | 55149 | 1100 | B/D | 1100 B/D | 48.29 | 1 | 1.85 | 0.22 | 1.85 | 0.22 | 0.342 | 0.052822 | 90 | 0 | 0 | 1.0292 | 0
Melbourne AP | 17 | Kiwanis Park | 32.37 | No | 1234 | 105 | IR9-11 | North IRL | 666 | 204.772 | 1360.7219 | 1.29 | 0.33 | 55155 | 53818 | 55155 | 1400 | C | 1400 C | 48.29 | 1 | 1.93 | 0.497 | 1.93 | 0.497 | 0.888 | 0.33624 | 1482 | 6 | 1.6 | 1.0292 | 1.6
Melbourne AP | 17 | Kiwanis Park | 32.37 | No | 1234 | 13 | IR9-11 | North IRL | 797 | 293.7322 | 4230.4098 | 1.47 | 0.18 | 55158 | 53821 | 55158 | 1100 | B/D | 1100 B/D | 48.29 | 1 | 1.85 | 0.22 | 1.85 | 0.22 | 0.342 | 1.0454 | 1775 | 7 | 0.9 | 1.0292 | 0.9
Melbourne AP | 17 | Kiwanis Park | 32.37 | No | 1234 | 13 | IR9-11 | North IRL | 1362 | 549.4042 | 14202.4202 | 2.52 | 0.3 | 55165 | 53827 | 55165 | 1100 | A | 1100 A | 48.29 | 1 | 1.85 | 0.22 | 1.85 | 0.22 | 0.174 | 3.5095 | 3031 | 12 | 1.5 | 1.0292 | 1.5
Melbourne AP | 17 | Kiwanis Park | 32.37 | No | 1234 | 13 | IR9-11 | North IRL | 11 | 57.3501 | 110.7147 | 0.02 | 0 | 55167 | 53829 | 55167 | 1100 | A | 1100 A | 48.29 | 1 | 1.85 | 0.22 | 1.85 | 0.22 | 0.174 | 0.027358 | 24 | 0 | 0 | 1.0292 | 0
Melbourne AP | 17 | Kiwanis Park | 32.37 | No | 1234 | 11.1 | IR9-11 | North IRL | 114 | 189.5267 | 830.6717 | 0.14 | 0.01 | 55174 | 53835 | 55174 | 8120 | B/D | 8120 B/D | 48.29 | 1 | 1.25 | 0.053 | 1.25 | 0.053 | 0.25 | 0.20526 | 255 | 1 | 0 | 1.0292 | 0
Melbourne AP | 17 | Kiwanis Park | 32.37 | No | 1234 | 13 | IR9-11 | North IRL | 5 | 37.7581 | 49.1991 | 0.01 | 0 | 55201 | 53858 | 55201 | 1100 | A | 1100 A | 48.29 | 1 | 1.85 | 0.22 | 1.85 | 0.22 | 0.174 | 0.012157 | 11 | 0 | 0 | 1.0292 | 0
Melbourne AP | 17 | Kiwanis Park | 32.37 | No | 1234 | 11.1 | IR9-11 | North IRL | 7 | 36.3248 | 51.1451 | 0.01 | 0 | 55204 | 53861 | 55204 | 8120 | B/D | 8120 B/D | 48.29 | 1 | 1.25 | 0.053 | 1.25 | 0.053 | 0.25 | 0.012638 | 16 | 0 | 0 | 1.0292 | 0
Melbourne AP | 17 | Kiwanis Park | 32.37 | No | 1234 | 13 | IR9-11 | North IRL | 7001 | 1327.6311 | 73006.6237 | 12.95 | 1.54 | 55206 | 53863 | 55206 | 1100 | A | 1100 A | 48.29 | 1 | 1.85 | 0.22 | 1.85 | 0.22 | 0.174 | 18.0403 | 15581 | 64 | 7.6 | 1.0292 | 7.8
Melbourne AP | 17 | Kiwanis Park | 32.37 | No | 1234 | 13 | IR9-11 | North IRL | 36 | 88.0067 | 380.8721 | 0.07 | 0.01 | 55215 | 53870 | 55215 | 1100 | A | 1100 A | 48.29 | 1 | 1.85 | 0.22 | 1.85 | 0.22 | 0.174 | 0.094115 | 81 | 0 | 0 | 1.0292 | 0
Melbourne AP | 17 | Kiwanis Park | 32.37 | No | 1234 | 45 | IR9-11 | North IRL | 4383 | 747.2052 | 10235.6152 | 5.26 | 2.1 | 55218 | 53873 | 55218 | 8140 | C | 8140 C | 48.29 | 1 | 1.2 | 0.48 | 1.2 | 0.48 | 0.777 | 0.12322 | 475 | 1 | 0.5 | 1.0292 | 0.5
Melbourne AP | 17 | Kiwanis Park | 32.37 | No | 1234 | 11.1 | IR9-11 | North IRL | 23 | 59.5189 | 169.1749 | 0.03 | 0 | 55227 | 53882 | 55227 | 8120 | B/D | 8120 B/D | 48.29 | 1 | 1.25 | 0.053 | 1.25 | 0.053 | 0.25 | 0.041804 | 52 | 0 | 0 | 1.0292 | 0
Melbourne AP | 17 | Kiwanis Park | 32.37 | No | 1234 | 13 | IR9-11 | North IRL | 18 | 76.8332 | 183.8986 | 0.03 | 0 | 55236 | 53888 | 55236 | 1100 | A | 1100 A | 48.29 | 1 | 1.85 | 0.22 | 1.85 | 0.22 | 0.174 | 0.045442 | 39 | 0 | 0 | 1.0292 | 0
Melbourne AP | 17 | Kiwanis Park | 32.37 | No | 1234 | 29 | IR9-11 | North IRL | 165 | 145.1404 | 634.7111 | 0.37 | 0.05 | 55239 | 53891 | 55239 | 1200 | D | 1200 D | 48.29 | 1 | 2.23 | 0.316 | 2.23 | 0.316 | 0.473 | 0.15684 | 368 | 2 | 0.3 | 1.0292 | 0.3
Melbourne AP | 17 | Kiwanis Park | 32.37 | No | 1234 | 13 | IR9-11 | North IRL | 0 | 81.8842 | 0.67224 | 0 | 0 | 55253 | 53905 | 55253 | 1100 | A | 1100 A | 48.29 | 1 | 1.85 | 0.22 | 1.85 | 0.22 | 0.174 | 0.00016611 | 0 | 0 | 0 | 1.0292 | 0
Melbourne AP | 17 | Kiwanis Park | 32.37 | No | 1234 | 11.1 | IR9-11 | North IRL | 874 | 602.2233 | 5288.8743 | 1.09 | 0.05 | 55257 | 53909 | 55257 | 8120 | C | 8120 C | 48.29 | 1 | 1.25 | 0.053 | 1.25 | 0.053 | 0.3 | 1.3069 | 1946 | 5 | 0.2 | 1.0292 | 0.2
Melbourne AP | 17 | Kiwanis Park | 32.37 | No | 1234 | 29 | IR9-11 | North IRL | 448 | 628.0654 | 2088.2328 | 1 | 0.14 | 55265 | 53917 | 55265 | 1200 | C | 1200 C | 48.29 | 1 | 2.23 | 0.316 | 2.23 | 0.316 | 0.389 | 0.51601 | 996 | 5 | 0.7 | 1.0292 | 0.7
Melbourne AP | 17 | Kiwanis Park | 32.37 | No | 1234 | 29 | IR9-11 | North IRL | 82 | 88.1087 | 315.2992 | 0.18 | 0.03 | 55270 | 53922 | 55270 | 1200 | D | 1200 D | 48.29 | 1 | 2.23 | 0.316 | 2.23 | 0.316 | 0.473 | 0.077912 | 183 | 1 | 0.1 | 1.0292 | 0.1
Melbourne AP | 17 | Kiwanis Park | 32.37 | No | 1234 | 29 | IR9-11 | North IRL | 18 | 51.428 | 68.4177 | 0.04 | 0.01 | 55271 | 53923 | 55271 | 1200 | D | 1200 D | 48.29 | 1 | 2.23 | 0.316 | 2.23 | 0.316 | 0.473 | 0.016906 | 40 | 0 | 0 | 1.0292 | 0
Melbourne AP | 17 | Kiwanis Park | 32.37 | No | 1234 | 29 | IR9-11 | North IRL | 24 | 50.7811 | 91.7548 | 0.05 | 0.01 | 55273 | 53925 | 55273 | 1200 | D | 1200 D | 48.29 | 1 | 2.23 | 0.316 | 2.23 | 0.316 | 0.473 | 0.022673 | 53 | 0 | 0 | 1.0292 | 0
Melbourne AP | 17 | Kiwanis Park | 32.37 | No | 1234 | 29 | IR9-11 | North IRL | 1484 | 409.9459 | 5690.6255 | 3.31 | 0.47 | 55277 | 53928 | 55277 | 1200 | D | 1200 D | 48.29 | 1 | 2.23 | 0.316 | 2.23 | 0.316 | 0.473 | 1.4062 | 3301 | 16 | 2.3 | 1.0292 | 2.4
Melbourne AP | 17 | Kiwanis Park | 32.37 | No | 1234 | 29 | IR9-11 | North IRL | 160 | 157.2797 | 955.3252 | 0.36 | 0.05 | 55278 | 53929 | 55278 | 1200 | B/D | 1200 B/D | 48.29 | 1 | 2.23 | 0.316 | 2.23 | 0.316 | 0.304 | 0.23607 | 356 | 2 | 0.2 | 1.0292 | 0.2
Melbourne AP | 17 | Kiwanis Park | 32.37 | No | 1234 | 13 | IR9-11 | North IRL | 0 | 117.0763 | 1.5208 | 0 | 0 | 55279 | 53930 | 55279 | 1100 | A | 1100 A | 48.29 | 1 | 1.85 | 0.22 | 1.85 | 0.22 | 0.174 | 0.00037578 | 0 | 0 | 0 | 1.0292 | 0
Melbourne AP | 17 | Kiwanis Park | 32.37 | No | 1234 | 13 | IR9-11 | North IRL | 55 | 133.2461 | 573.9348 | 0.1 | 0.01 | 55280 | 53931 | 55280 | 1100 | A | 1100 A | 48.29 | 1 | 1.85 | 0.22 | 1.85 | 0.22 | 0.174 | 0.14182 | 122 | 0 | 0.1 | 1.0292 | 0.1
Melbourne AP | 17 | Kiwanis Park | 32.37 | No | 1234 | 13 | IR9-11 | North IRL | 532 | 335.564 | 5551.878 | 0.98 | 0.12 | 55286 | 53935 | 55286 | 1100 | A | 1100 A | 48.29 | 1 | 1.85 | 0.22 | 1.85 | 0.22 | 0.174 | 1.3719 | 1185 | 5 | 0.6 | 1.0292 | 0.6
Melbourne AP | 17 | Kiwanis Park | 32.37 | No | 1234 | 13 | IR9-11 | North IRL | 591 | 510.6818 | 6162.9076 | 1.09 | 0.13 | 55299 | 53948 | 55299 | 1100 | A | 1100 A | 48.29 | 1 | 1.85 | 0.22 | 1.85 | 0.22 | 0.174 | 1.5229 | 1315 | 5 | 0.6 | 1.0292 | 0.6
Melbourne AP | 17 | Kiwanis Park | 32.37 | No | 1234 | 29 | IR9-11 | North IRL | 15020 | 1651.7913 | 70057.8295 | 33.49 | 4.75 | 55301 | 53950 | 55301 | 1200 | C | 1200 C | 48.29 | 1 | 2.23 | 0.316 | 2.23 | 0.316 | 0.389 | 17.3116 | 33427 | 164 | 23.3 | 1.0292 | 24
Melbourne AP | 17 | Kiwanis Park | 32.37 | No | 1234 | 29 | IR9-11 | North IRL | 2 | 17.5267 | 10.1776 | 0 | 0 | 55303 | 53952 | 55303 | 1200 | B/D | 1200 B/D | 48.29 | 1 | 2.23 | 0.316 | 2.23 | 0.316 | 0.304 | 0.0025149 | 4 | 0 | 0 | 1.0292 | 0
Melbourne AP | 17 | Kiwanis Park | 32.37 | No | 1234 | 13 | IR9-11 | North IRL | 0 | 64.2256 | 0.61885 | 0 | 0 | 55306 | 53955 | 55306 | 1100 | A | 1100 A | 48.29 | 1 | 1.85 | 0.22 | 1.85 | 0.22 | 0.174 | 0.00015292 | 0 | 0 | 0 | 1.0292 | 0
Melbourne AP | 17 | Kiwanis Park | 32.37 | No | 1234 | 13 | IR9-11 | North IRL | 7 | 60.7438 | 46.8979 | 0.01 | 0 | 55311 | 53960 | 55311 | 1100 | W | 1100 W | 48.29 | 1 | 1.85 | 0.22 | 1.85 | 0.22 | 0.258 | 0.011589 | 15 | 0 | 0 | 1.0292 | 0
Melbourne AP | 17 | Kiwanis Park | 32.37 | No | 1234 | 29 | IR9-11 | North IRL | 19 | 102.8871 | 114.3385 | 0.04 | 0.01 | 55314 | 53963 | 55314 | 1200 | B/D | 1200 B/D | 48.29 | 1 | 2.23 | 0.316 | 2.23 | 0.316 | 0.304 | 0.028254 | 43 | 0 | 0 | 1.0292 | 0
Melbourne AP | 17 | Kiwanis Park | 32.37 | No | 1234 | 13 | IR9-11 | North IRL | 2 | 72.8233 | 24.7998 | 0 | 0 | 55319 | 53967 | 55319 | 1100 | A | 1100 A | 48.29 | 1 | 1.85 | 0.22 | 1.85 | 0.22 | 0.174 | 0.0061281 | 5 | 0 | 0 | 1.0292 | 0
Melbourne AP | 17 | Kiwanis Park | 32.37 | No | 1234 | 13 | IR9-11 | North IRL | 21 | 82.4109 | 214.425 | 0.04 | 0 | 55320 | 53968 | 55320 | 1100 | A | 1100 A | 48.29 | 1 | 1.85 | 0.22 | 1.85 | 0.22 | 0.174 | 0.052985 | 46 | 0 | 0 | 1.0292 | 0
Melbourne AP | 17 | Kiwanis Park | 32.37 | No | 1234 | 29 | IR9-11 | North IRL | 0 | 4.9028 | 0.31352 | 0 | 0 | 55332 | 53977 | 55332 | 1200 | D | 1200 D | 48.29 | 1 | 2.23 | 0.316 | 2.23 | 0.316 | 0.473 | 7.7471e-05 | 0 | 0 | 0 | 1.0292 | 0
Melbourne AP | 17 | Kiwanis Park | 32.37 | No | 1234 | 13 | IR9-11 | North IRL | 0 | 137.6312 | 2.5234 | 0 | 0 | 55346 | 53990 | 55346 | 1100 | A | 1100 A | 48.29 | 1 | 1.85 | 0.22 | 1.85 | 0.22 | 0.174 | 0.00062354 | 1 | 0 | 0 | 1.0292 | 0
Melbourne AP | 17 | Kiwanis Park | 32.37 | No | 1234 | 29 | IR9-11 | North IRL | 8297 | 1518.8608 | 38700.6678 | 18.5 | 2.62 | 55349 | 53993 | 55349 | 1200 | C | 1200 C | 48.29 | 1 | 2.23 | 0.316 | 2.23 | 0.316 | 0.389 | 9.5631 | 18465 | 91 | 12.9 | 1.0292 | 13.3
Melbourne AP | 17 | Kiwanis Park | 32.37 | No | 1234 | 29 | IR9-11 | North IRL | 106 | 154.3268 | 406.8999 | 0.24 | 0.03 | 55352 | 53996 | 55352 | 1200 | D | 1200 D | 48.29 | 1 | 2.23 | 0.316 | 2.23 | 0.316 | 0.473 | 0.10055 | 236 | 1 | 0.2 | 1.0292 | 0.2
Melbourne AP | 17 | Kiwanis Park | 32.37 | No | 1234 | 29 | IR9-11 | North IRL | 371 | 408.9272 | 1939.9916 | 0.83 | 0.12 | 55353 | 53997 | 55353 | 1200 | W | 1200 W | 48.29 | 1 | 2.23 | 0.316 | 2.23 | 0.316 | 0.347 | 0.47938 | 826 | 4 | 0.6 | 1.0292 | 0.6
Melbourne AP | 17 | Kiwanis Park | 32.37 | No | 1234 | 29 | IR9-11 | North IRL | 1 | 11.6566 | 3.6433 | 0 | 0 | 55357 | 53999 | 55357 | 1200 | C | 1200 C | 48.29 | 1 | 2.23 | 0.316 | 2.23 | 0.316 | 0.389 | 0.00090028 | 2 | 0 | 0 | 1.0292 | 0
Melbourne AP | 17 | Kiwanis Park | 32.37 | No | 1234 | 29 | IR9-11 | North IRL | 0 | 5.8245 | 1.446 | 0 | 0 | 55359 | 54001 | 55359 | 1200 | B/D | 1200 B/D | 48.29 | 1 | 2.23 | 0.316 | 2.23 | 0.316 | 0.304 | 0.0003573 | 1 | 0 | 0 | 1.0292 | 0
Melbourne AP | 17 | Kiwanis Park | 32.37 | No | 1234 | 11.1 | IR9-11 | North IRL | 1364 | 770.9666 | 8249.8112 | 1.71 | 0.07 | 55360 | 54002 | 55360 | 8120 | C | 8120 C | 48.29 | 1 | 1.25 | 0.053 | 1.25 | 0.053 | 0.3 | 2.0386 | 3036 | 8 | 0.4 | 1.0292 | 0.4
Melbourne AP | 17 | Kiwanis Park | 32.37 | No | 1234 | 29 | IR9-11 | North IRL | 1713 | 444.2706 | 7987.9485 | 3.82 | 0.54 | 55367 | 54007 | 55367 | 1200 | C | 1200 C | 48.29 | 1 | 2.23 | 0.316 | 2.23 | 0.316 | 0.389 | 1.9739 | 3811 | 19 | 2.7 | 1.0292 | 2.8
Melbourne AP | 17 | Kiwanis Park | 32.37 | No | 1234 | 29 | IR9-11 | North IRL | 824 | 529.9361 | 6797.2933 | 1.84 | 0.26 | 55374 | 54013 | 55374 | 1200 | A | 1200 A | 48.29 | 1 | 2.23 | 0.316 | 2.23 | 0.316 | 0.22 | 1.6618 | 1815 | 9 | 1.3 | 1.0292 | 1.3
Melbourne AP | 17 | Kiwanis Park | 32.37 | No | 3456 | 11.1 | IR9-11 | North IRL | 13 | 54.4564 | 155.5531 | 0.02 | 0 | 55375 | 54014 | 55375 | 1900 | A | 1900 A | 48.29 | 1 | 1.2 | 0.076 | 1.2 | 0.076 | 0.151 | 0.038438 | 29 | 0 | 0 | 1.0292 | 0
Melbourne AP | 17 | Kiwanis Park | 32.37 | No | 3456 | 11.1 | IR9-11 | North IRL | 42 | 100.1157 | 510.5156 | 0.05 | 0 | 55376 | 54015 | 55376 | 1900 | A | 1900 A | 48.29 | 1 | 1.2 | 0.076 | 1.2 | 0.076 | 0.151 | 0.12615 | 95 | 0 | 0 | 1.0292 | 0
Melbourne AP | 17 | Kiwanis Park | 32.37 | No | 1234 | 29 | IR9-11 | North IRL | 404 | 226.8544 | 1548.9584 | 0.9 | 0.13 | 55377 | 54016 | 55377 | 1200 | D | 1200 D | 48.29 | 1 | 2.23 | 0.316 | 2.23 | 0.316 | 0.473 | 0.38275 | 899 | 4 | 0.6 | 1.0292 | 0.6
Melbourne AP | 17 | Kiwanis Park | 32.37 | No | 3456 | 11.1 | IR9-11 | North IRL | 7 | 42.9293 | 79.0768 | 0.01 | 0 | 55378 | 54017 | 55378 | 1900 | A | 1900 A | 48.29 | 1 | 1.2 | 0.076 | 1.2 | 0.076 | 0.151 | 0.01954 | 15 | 0 | 0 | 1.0292 | 0
Melbourne AP | 17 | Kiwanis Park | 32.37 | No | 3456 | 11.1 | IR9-11 | North IRL | 29 | 62.7105 | 222.4423 | 0.03 | 0 | 55379 | 54018 | 55379 | 1900 | C | 1900 C | 48.29 | 1 | 1.2 | 0.076 | 1.2 | 0.076 | 0.234 | 0.054966 | 64 | 0 | 0 | 1.0292 | 0
Melbourne AP | 17 | Kiwanis Park | 32.37 | No | 1234 | 13 | IR9-11 | North IRL | 963 | 740.3464 | 10038.1636 | 1.78 | 0.21 | 55381 | 54020 | 55381 | 1100 | A | 1100 A | 48.29 | 1 | 1.85 | 0.22 | 1.85 | 0.22 | 0.174 | 2.4805 | 2142 | 9 | 1 | 1.0292 | 1
Melbourne AP | 17 | Kiwanis Park | 32.37 | No | 3456 | 11.1 | IR9-11 | North IRL | 149 | 417.4129 | 1795.4627 | 0.18 | 0.01 | 55383 | 54022 | 55383 | 1900 | A | 1900 A | 48.29 | 1 | 1.2 | 0.076 | 1.2 | 0.076 | 0.151 | 0.44367 | 333 | 1 | 0.1 | 1.0292 | 0.1
Melbourne AP | 17 | Kiwanis Park | 32.37 | No | 3456 | 11.1 | IR9-11 | North IRL | 551 | 518.9274 | 6626.0621 | 0.66 | 0.04 | 55386 | 54025 | 55386 | 1900 | A | 1900 A | 48.29 | 1 | 1.2 | 0.076 | 1.2 | 0.076 | 0.151 | 1.6373 | 1227 | 3 | 0.2 | 1.0292 | 0.2
Melbourne AP | 17 | Kiwanis Park | 32.37 | No | 3456 | 11.1 | IR9-11 | North IRL | 776 | 702.4564 | 6012.9291 | 0.93 | 0.06 | 55388 | 54027 | 55388 | 1900 | C | 1900 C | 48.29 | 1 | 1.2 | 0.076 | 1.2 | 0.076 | 0.234 | 1.4858 | 1726 | 5 | 0.3 | 1.0292 | 0.3
Melbourne AP | 17 | Kiwanis Park | 32.37 | No | 1234 | 29 | IR9-11 | North IRL | 5 | 25.0989 | 28.0491 | 0.01 | 0 | 55393 | 54032 | 55393 | 1200 | B/D | 1200 B/D | 48.29 | 1 | 2.23 | 0.316 | 2.23 | 0.316 | 0.304 | 0.006931 | 10 | 0 | 0 | 1.0292 | 0
Melbourne AP | 17 | Kiwanis Park | 32.37 | No | 1234 | 29 | IR9-11 | North IRL | 56 | 87.528 | 216.7501 | 0.12 | 0.02 | 55394 | 54033 | 55394 | 1200 | D | 1200 D | 48.29 | 1 | 2.23 | 0.316 | 2.23 | 0.316 | 0.473 | 0.043839 | 103 | 1 | 0.1 | 1.0292 | 0.1
Melbourne AP | 17 | Kiwanis Park | 32.37 | No | 1234 | 13 | IR9-11 | North IRL | 0 | 78.1588 | 0.98991 | 0 | 0 | 55401 | 54038 | 55401 | 1100 | A | 1100 A | 48.29 | 1 | 1.85 | 0.22 | 1.85 | 0.22 | 0.174 | 0.00024461 | 0 | 0 | 0 | 1.0292 | 0
Melbourne AP | 17 | Kiwanis Park | 32.37 | No | 1234 | 13 | IR9-11 | North IRL | 20 | 84.9878 | 203.0366 | 0.04 | 0 | 55402 | 54039 | 55402 | 1100 | A | 1100 A | 48.29 | 1 | 1.85 | 0.22 | 1.85 | 0.22 | 0.174 | 0.050171 | 43 | 0 | 0 | 1.0292 | 0
Melbourne AP | 17 | Kiwanis Park | 32.37 | No | 1234 | 29 | IR9-11 | North IRL | 40 | 86.7307 | 240.1336 | 0.09 | 0.01 | 55403 | 54040 | 55403 | 1200 | B/D | 1200 B/D | 48.29 | 1 | 2.23 | 0.316 | 2.23 | 0.316 | 0.304 | 0.059338 | 90 | 0 | 0.1 | 1.0292 | 0.1
Melbourne AP | 17 | Kiwanis Park | 32.37 | No | 1234 | 29 | IR9-11 | North IRL | 3037 | 1240.5224 | 18128.7083 | 6.77 | 0.96 | 55404 | 54041 | 55404 | 1200 | B/D | 1200 B/D | 48.29 | 1 | 2.23 | 0.316 | 2.23 | 0.316 | 0.304 | 4.4797 | 6760 | 33 | 4.7 | 1.0292 | 4.8
Melbourne AP | 17 | Kiwanis Park | 32.37 | No | 1234 | 13 | IR9-11 | North IRL | 56 | 119.9925 | 351.8455 | 0.1 | 0.01 | 55422 | 54058 | 55422 | 1100 | C | 1100 C | 48.29 | 1 | 1.85 | 0.22 | 1.85 | 0.22 | 0.286 | 0.086943 | 123 | 1 | 0.1 | 1.0292 | 0.1
Melbourne AP | 10 | Melbourne FS | 37.82 | No | 1234 | 29 | IR9-11 | North IRL | 66 | 68.3111 | 287.1508 | 0.15 | 0.02 | 55427 | 54063 | 55427 | 1200 | B/D | 1200 B/D | 48.29 | 1 | 2.23 | 0.316 | 2.23 | 0.316 | 0.304 | 0.070956 | 107 | 1 | 0.1 | 1.0292 | 0.1
Melbourne AP | 10 | Melbourne FS | 37.82 | No | 1234 | 29 | IR9-11 | North IRL | 49 | 166.3682 | 166.7261 | 0.11 | 0.02 | 55429 | 54065 | 55429 | 1200 | C | 1200 C | 48.29 | 1 | 2.23 | 0.316 | 2.23 | 0.316 | 0.389 | 0.041199 | 80 | 0 | 0.1 | 1.0292 | 0.1
Melbourne AP | 10 | Melbourne FS | 37.82 | No | 1234 | 29 | IR9-11 | North IRL | 960 | 342.687 | 2697.75 | 2.14 | 0.3 | 55430 | 54066 | 55430 | 1200 | D | 1200 D | 48.29 | 1 | 2.23 | 0.316 | 2.23 | 0.316 | 0.473 | 0.50888 | 1195 | 6 | 0.8 | 1.0292 | 0.8
Melbourne AP | 10 | Melbourne FS | 37.82 | No | 1234 | 29 | IR9-11 | North IRL | 3080 | 443.8028 | 10524.3309 | 6.87 | 0.97 | 55431 | 54067 | 55431 | 1200 | C | 1200 C | 48.29 | 1 | 2.23 | 0.316 | 2.23 | 0.316 | 0.389 | 2.6006 | 5021 | 25 | 3.5 | 1.0292 | 3.6
Melbourne AP | 10 | Melbourne FS | 37.82 | No | 1234 | 29 | IR9-11 | North IRL | 1927 | 470.0218 | 8424.5007 | 4.3 | 0.61 | 55432 | 54068 | 55432 | 1200 | B/D | 1200 B/D | 48.29 | 1 | 2.23 | 0.316 | 2.23 | 0.316 | 0.304 | 2.0817 | 3141 | 15 | 2.2 | 1.0292 | 2.3
Melbourne AP | 10 | Melbourne FS | 37.82 | No | 1234 | 29 | IR9-11 | North IRL | 8610 | 824.1835 | 29420.8595 | 19.2 | 2.72 | 55433 | 54069 | 55433 | 1200 | C | 1200 C | 48.29 | 1 | 2.23 | 0.316 | 2.23 | 0.316 | 0.389 | 7.27 | 14038 | 69 | 9.8 | 1.0292 | 10.1
Melbourne AP | 10 | Melbourne FS | 37.82 | No | 1234 | 29 | IR9-11 | North IRL | 591 | 226.8626 | 3571.8143 | 1.32 | 0.19 | 55434 | 54070 | 55434 | 1200 | A | 1200 A | 48.29 | 1 | 2.23 | 0.316 | 2.23 | 0.316 | 0.22 | 0.88261 | 964 | 5 | 0.7 | 1.0292 | 0.7
Melbourne AP | 10 | Melbourne FS | 37.82 | No | 1234 | 125 | IR9-11 | North IRL | 36 | 57.9046 | 137.6882 | 0.05 | 0 | 55438 | 54073 | 55438 | 1290 | W | 1290 W | 48.29 | 1 | 1.38 | 0.08 | 1.38 | 0.08 | 0.347 | 0.034023 | 59 | 0 | 0 | 1.0292 | 0
Melbourne AP | 10 | Melbourne FS | 37.82 | No | 1234 | 125 | IR9-11 | North IRL | 41 | 88.9613 | 157.2737 | 0.06 | 0 | 55440 | 54075 | 55440 | 1290 | W | 1290 W | 48.29 | 1 | 1.38 | 0.08 | 1.38 | 0.08 | 0.347 | 0.038863 | 67 | 0 | 0 | 1.0292 | 0
Melbourne AP | 10 | Melbourne FS | 37.82 | No | 3456 | 62.5 | IR9-11 | North IRL | 25 | 87.1348 | 197.1256 | 0.03 | 0.01 | 55442 | 54077 | 55442 | 7430 | D | 7430 D | 48.29 | 1 | 1.25 | 0.202 | 1.25 | 0.202 | 0.169 | 0.048711 | 41 | 0 | 0 | 1.0292 | 0
Melbourne AP | 10 | Melbourne FS | 37.82 | No | 1234 | 125 | IR9-11 | North IRL | 132 | 117.1282 | 789.4123 | 0.18 | 0.01 | 55446 | 54081 | 55446 | 1290 | B/D | 1290 B/D | 48.29 | 1 | 1.38 | 0.08 | 1.38 | 0.08 | 0.223 | 0.19507 | 216 | 1 | 0 | 1.0292 | 0
Melbourne AP | 10 | Melbourne FS | 37.82 | No | 1234 | 125 | IR9-11 | North IRL | 58 | 75.7975 | 222.2198 | 0.08 | 0 | 55447 | 54082 | 55447 | 1290 | W | 1290 W | 48.29 | 1 | 1.38 | 0.08 | 1.38 | 0.08 | 0.347 | 0.054911 | 95 | 0 | 0 | 1.0292 | 0
Melbourne AP | 10 | Melbourne FS | 37.82 | No | 1234 | 29 | IR9-11 | North IRL | 75 | 86.502 | 286.1844 | 0.17 | 0.02 | 55452 | 54087 | 55452 | 1200 | W | 1200 W | 48.29 | 1 | 2.23 | 0.316 | 2.23 | 0.316 | 0.347 | 0.070717 | 122 | 1 | 0.1 | 1.0292 | 0.1
Melbourne AP | 10 | Melbourne FS | 37.82 | No | 1234 | 11.1 | IR9-11 | North IRL | 168 | 188.0172 | 1119.1256 | 0.21 | 0.01 | 55455 | 54090 | 55455 | 8120 | A | 8120 A | 48.29 | 1 | 1.25 | 0.053 | 1.25 | 0.053 | 0.2 | 0.27654 | 275 | 1 | 0 | 1.0292 | 0
Melbourne AP | 10 | Melbourne FS | 37.82 | No | 3456 | 62.5 | IR9-11 | North IRL | 35 | 197.2588 | 273.9803 | 0.04 | 0.01 | 55458 | 54093 | 55458 | 7430 | C | 7430 C | 48.29 | 1 | 1.25 | 0.202 | 1.25 | 0.202 | 0.169 | 0.067702 | 57 | 0 | 0 | 1.0292 | 0
Melbourne AP | 10 | Melbourne FS | 37.82 | No | 1234 | 102.5 | IR9-11 | North IRL | 8 | 24.1088 | 15.1077 | 0.02 | 0 | 55462 | 54097 | 55462 | 1300 | B/D | 1300 B/D | 48.29 | 1 | 2.1 | 0.516 | 2.1 | 0.516 | 0.662 | 0.0037332 | 12 | 0 | 0 | 1.0292 | 0
Melbourne AP | 10 | Melbourne FS | 37.82 | No | 1234 | 102.5 | IR9-11 | North IRL | 567 | 270.2242 | 1138.9709 | 1.19 | 0.29 | 55464 | 54099 | 55464 | 1300 | B/D | 1300 B/D | 48.29 | 1 | 2.1 | 0.516 | 2.1 | 0.516 | 0.662 | 0.28144 | 925 | 4 | 1.1 | 1.0292 | 1.1
Melbourne AP | 10 | Melbourne FS | 37.82 | No | 1234 | 102.5 | IR9-11 | North IRL | 20 | 28.8885 | 35.559 | 0.04 | 0.01 | 55466 | 54101 | 55466 | 1300 | D | 1300 D | 48.29 | 1 | 2.1 | 0.516 | 2.1 | 0.516 | 0.733 | 0.0087868 | 32 | 0 | 0 | 1.0292 | 0
Melbourne AP | 10 | Melbourne FS | 37.82 | No | 1234 | 102.5 | IR9-11 | North IRL | 18 | 77.2649 | 32.3912 | 0.04 | 0.01 | 55468 | 54103 | 55468 | 1300 | D | 1300 D | 48.29 | 1 | 2.1 | 0.516 | 2.1 | 0.516 | 0.733 | 0.008004 | 29 | 0 | 0 | 1.0292 | 0
Melbourne AP | 10 | Melbourne FS | 37.82 | No | 1234 | 29 | IR9-11 | North IRL | 28 | 53.9343 | 107.5231 | 0.06 | 0.01 | 55469 | 54104 | 55469 | 1200 | W | 1200 W | 48.29 | 1 | 2.23 | 0.316 | 2.23 | 0.316 | 0.347 | 0.026569 | 46 | 0 | 0 | 1.0292 | 0
Melbourne AP | 10 | Melbourne FS | 37.82 | No | 1234 | 13 | IR9-11 | North IRL | 104 | 112.3627 | 402.6684 | 0.19 | 0.02 | 55478 | 54107 | 55478 | 1100 | B/D | 1100 B/D | 48.29 | 1 | 1.85 | 0.22 | 1.85 | 0.22 | 0.342 | 0.099501 | 169 | 1 | 0.1 | 1.0292 | 0.1
Melbourne AP | 10 | Melbourne FS | 37.82 | No | 1234 | 13 | IR9-11 | North IRL | 800 | 222.4752 | 3108.9519 | 1.48 | 0.18 | 55480 | 54109 | 55480 | 1100 | B/D | 1100 B/D | 48.29 | 1 | 1.85 | 0.22 | 1.85 | 0.22 | 0.342 | 0.76824 | 1304 | 5 | 0.6 | 1.0292 | 0.6
Melbourne AP | 10 | Melbourne FS | 37.82 | No | 1234 | 13 | IR9-11 | North IRL | 15 | 42.3623 | 69.4373 | 0.03 | 0 | 55481 | 54110 | 55481 | 1100 | C | 1100 C | 48.29 | 1 | 1.85 | 0.22 | 1.85 | 0.22 | 0.286 | 0.017158 | 24 | 0 | 0 | 1.0292 | 0
Melbourne AP | 10 | Melbourne FS | 37.82 | No | 1234 | 13 | IR9-11 | North IRL | 321 | 202.0591 | 2451.5531 | 0.59 | 0.07 | 55482 | 54111 | 55482 | 1100 | A | 1100 A | 48.29 | 1 | 1.85 | 0.22 | 1.85 | 0.22 | 0.174 | 0.60579 | 523 | 2 | 0.3 | 1.0292 | 0.3
Melbourne AP | 10 | Melbourne FS | 37.82 | No | 1234 | 102.5 | IR9-11 | North IRL | 365 | 160.1407 | 733.4428 | 0.77 | 0.19 | 55485 | 54113 | 55485 | 1300 | B/D | 1300 B/D | 48.29 | 1 | 2.1 | 0.516 | 2.1 | 0.516 | 0.662 | 0.18124 | 596 | 3 | 0.7 | 1.0292 | 0.7
Melbourne AP | 10 | Melbourne FS | 37.82 | No | 1234 | 106.9 | IR9-11 | North IRL | 61 | 52.4438 | 102.2278 | 0.11 | 0.02 | 55488 | 54116 | 55488 | 1560 | B/D | 1560 B/D | 48.29 | 1 | 1.79 | 0.31 | 1.79 | 0.31 | 0.793 | 0.025261 | 99 | 0 | 0.1 | 1.0292 | 0.1
Melbourne AP | 10 | Melbourne FS | 37.82 | No | 1234 | 102.5 | IR9-11 | North IRL | 528 | 187.0488 | 1059.811 | 1.11 | 0.27 | 55493 | 54120 | 55493 | 1300 | B/D | 1300 B/D | 48.29 | 1 | 2.1 | 0.516 | 2.1 | 0.516 | 0.662 | 0.26188 | 861 | 4 | 1 | 1.0292 | 1
Melbourne AP | 10 | Melbourne FS | 37.82 | No | 1234 | 102.5 | IR9-11 | North IRL | 1513 | 406.296 | 2906.8053 | 3.18 | 0.78 | 55494 | 54121 | 55494 | 1300 | C | 1300 C | 48.29 | 1 | 2.1 | 0.516 | 2.1 | 0.516 | 0.692 | 0.71828 | 2467 | 11 | 2.8 | 1.0292 | 2.9
Melbourne AP | 10 | Melbourne FS | 37.82 | No | 1234 | 102.5 | IR9-11 | North IRL | 6177 | 650.2638 | 11864.3477 | 12.97 | 3.19 | 55496 | 54123 | 55496 | 1300 | C | 1300 C | 48.29 | 1 | 2.1 | 0.516 | 2.1 | 0.516 | 0.692 | 2.9317 | 10070 | 47 | 11.5 | 1.0292 | 11.8
Melbourne AP | 10 | Melbourne FS | 37.82 | No | 1234 | 102.5 | IR9-11 | North IRL | 0 | 1.9791 | 0.059843 | 0 | 0 | 55497 | 54124 | 55497 | 1300 | C | 1300 C | 48.29 | 1 | 2.1 | 0.516 | 2.1 | 0.516 | 0.692 | 1.4788e-05 | 0 | 0 | 0 | 1.0292 | 0
Melbourne AP | 10 | Melbourne FS | 37.82 | No | 1234 | 29 | IR9-11 | North IRL | 1 | 11.0885 | 3.2636 | 0 | 0 | 55505 | 54132 | 55505 | 1200 | W | 1200 W | 48.29 | 1 | 2.23 | 0.316 | 2.23 | 0.316 | 0.347 | 0.00080645 | 1 | 0 | 0 | 1.0292 | 0
Melbourne AP | 10 | Melbourne FS | 37.82 | No | 3456 | 11.1 | IR9-11 | North IRL | 27 | 72.4546 | 195.9125 | 0.03 | 0 | 55507 | 54134 | 55507 | 1800 | B/D | 1800 B/D | 48.29 | 1 | 1.25 | 0.076 | 1.25 | 0.076 | 0.183 | 0.048411 | 44 | 0 | 0 | 1.0292 | 0
Melbourne AP | 17 | Kiwanis Park | 32.37 | No | 1234 | 29 | IR9-11 | North IRL | 219 | 134.4191 | 841.3745 | 0.49 | 0.07 | 55520 | 54147 | 55520 | 1200 | D | 1200 D | 48.29 | 1 | 2.23 | 0.316 | 2.23 | 0.316 | 0.473 | 0.20791 | 488 | 2 | 0.3 | 1.0292 | 0.3
Melbourne AP | 17 | Kiwanis Park | 32.37 | No | 1234 | 81 | IR9-11 | North IRL | 411 | 130.9005 | 1035.3541 | 0.65 | 0.07 | 55523 | 54150 | 55523 | 1480 | D | 1480 D | 48.29 | 1 | 1.58 | 0.18 | 1.58 | 0.18 | 0.72 | 0.23338 | 834 | 3 | 0.3 | 1.0292 | 0.3
Melbourne AP | 17 | Kiwanis Park | 32.37 | No | 1234 | 81 | IR9-11 | North IRL | 10718 | 821.1547 | 28852.0947 | 16.93 | 1.93 | 55528 | 54154 | 55528 | 1480 | C | 1480 C | 48.29 | 1 | 1.58 | 0.18 | 1.58 | 0.18 | 0.674 | 6.8651 | 22967 | 80 | 9.1 | 1.0292 | 9.4
Melbourne AP | 17 | Kiwanis Park | 32.37 | No | 1234 | 81 | IR9-11 | North IRL | 7267 | 948.4104 | 19563.9085 | 11.48 | 1.31 | 55544 | 54169 | 55544 | 1480 | C | 1480 C | 48.29 | 1 | 1.58 | 0.18 | 1.58 | 0.18 | 0.674 | 4.8343 | 16174 | 56 | 6.4 | 1.0292 | 6.6
Melbourne AP | 17 | Kiwanis Park | 32.37 | No | 1234 | 13 | IR9-11 | North IRL | 40 | 87.1643 | 421.6534 | 0.07 | 0.01 | 55546 | 54171 | 55546 | 1100 | A | 1100 A | 48.29 | 1 | 1.85 | 0.22 | 1.85 | 0.22 | 0.174 | 0.10419 | 90 | 0 | 0 | 1.0292 | 0
Melbourne AP | 17 | Kiwanis Park | 32.37 | No | 1234 | 13 | IR9-11 | North IRL | 0 | 3.3717 | 0.035996 | 0 | 0 | 55563 | 54188 | 55563 | 1100 | A | 1100 A | 48.29 | 1 | 1.85 | 0.22 | 1.85 | 0.22 | 0.174 | 8.8948e-06 | 0 | 0 | 0 | 1.0292 | 0
Melbourne AP | 17 | Kiwanis Park | 32.37 | No | 1234 | 13 | IR9-11 | North IRL | 2 | 92.4684 | 15.3613 | 0 | 0 | 55565 | 54190 | 55565 | 1100 | A | 1100 A | 48.29 | 1 | 1.85 | 0.22 | 1.85 | 0.22 | 0.174 | 0.0037959 | 3 | 0 | 0 | 1.0292 | 0
Melbourne AP | 17 | Kiwanis Park | 32.37 | No | 1234 | 13 | IR9-11 | North IRL | 48 | 108.6389 | 495.1236 | 0.09 | 0.01 | 55567 | 54192 | 55567 | 1100 | A | 1100 A | 48.29 | 1 | 1.85 | 0.22 | 1.85 | 0.22 | 0.174 | 0.12235 | 106 | 0 | 0.1 | 1.0292 | 0.1
Melbourne AP | 17 | Kiwanis Park | 32.37 | No | 1234 | 29 | IR9-11 | North IRL | 79 | 140.2963 | 473.6107 | 0.18 | 0.02 | 55570 | 54195 | 55570 | 1200 | B/D | 1200 B/D | 48.29 | 1 | 2.23 | 0.316 | 2.23 | 0.316 | 0.304 | 0.11703 | 177 | 1 | 0.1 | 1.0292 | 0.1
Melbourne AP | 17 | Kiwanis Park | 32.37 | No | 3456 | 11.1 | IR9-11 | North IRL | 385 | 283.0021 | 2984.2824 | 0.46 | 0.03 | 55580 | 54203 | 55580 | 1900 | C | 1900 C | 48.29 | 1 | 1.2 | 0.076 | 1.2 | 0.076 | 0.234 | 0.73743 | 857 | 2 | 0.1 | 1.0292 | 0.1
Melbourne AP | 17 | Kiwanis Park | 32.37 | No | 3456 | 11.1 | IR9-11 | North IRL | 1 | 19.434 | 6.5133 | 0 | 0 | 55582 | 54205 | 55582 | 1900 | C | 1900 C | 48.29 | 1 | 1.2 | 0.076 | 1.2 | 0.076 | 0.234 | 0.0016095 | 2 | 0 | 0 | 1.0292 | 0
Melbourne AP | 17 | Kiwanis Park | 32.37 | No | 3456 | 11.1 | IR9-11 | North IRL | 26 | 139.4232 | 312.6967 | 0.03 | 0 | 55585 | 54208 | 55585 | 1900 | A | 1900 A | 48.29 | 1 | 1.2 | 0.076 | 1.2 | 0.076 | 0.151 | 0.077269 | 58 | 0 | 0 | 1.0292 | 0
Melbourne AP | 17 | Kiwanis Park | 32.37 | No | 3456 | 11.1 | IR9-11 | North IRL | 194 | 234.0485 | 2327.8226 | 0.23 | 0.01 | 55586 | 54209 | 55586 | 1900 | A | 1900 A | 48.29 | 1 | 1.2 | 0.076 | 1.2 | 0.076 | 0.151 | 0.57522 | 431 | 1 | 0.1 | 1.0292 | 0.1
Melbourne AP | 17 | Kiwanis Park | 32.37 | No | 3456 | 62.5 | IR9-11 | North IRL | 1 | 62.9821 | 8.0518 | 0 | 0 | 55588 | 54211 | 55588 | 7430 | C | 7430 C | 48.29 | 1 | 1.25 | 0.202 | 1.25 | 0.202 | 0.169 | 0.0019896 | 2 | 0 | 0 | 1.0292 | 0
Melbourne AP | 17 | Kiwanis Park | 32.37 | No | 3456 | 62.5 | IR9-11 | North IRL | 128 | 343.309 | 1372.9115 | 0.16 | 0.03 | 55589 | 54212 | 55589 | 7430 | C | 7430 C | 48.29 | 1 | 1.25 | 0.202 | 1.25 | 0.202 | 0.169 | 0.33925 | 285 | 1 | 0.1 | 1.0292 | 0.1
Melbourne AP | 17 | Kiwanis Park | 32.37 | No | 3456 | 62.5 | IR9-11 | North IRL | 160 | 375.3855 | 1719.42 | 0.2 | 0.03 | 55590 | 54213 | 55590 | 7430 | C | 7430 C | 48.29 | 1 | 1.25 | 0.202 | 1.25 | 0.202 | 0.169 | 0.42488 | 356 | 1 | 0.2 | 1.0292 | 0.2
Melbourne AP | 17 | Kiwanis Park | 32.37 | No | 3456 | 62.5 | IR9-11 | North IRL | 20 | 72.6653 | 209.8645 | 0.03 | 0 | 55592 | 54215 | 55592 | 7430 | C | 7430 C | 48.29 | 1 | 1.25 | 0.202 | 1.25 | 0.202 | 0.169 | 0.051858 | 44 | 0 | 0 | 1.0292 | 0
Melbourne AP | 17 | Kiwanis Park | 32.37 | No | 3456 | 11.1 | IR9-11 | North IRL | 647 | 438.812 | 6411.4938 | 0.81 | 0.05 | 55593 | 54216 | 55593 | 1800 | B/D | 1800 B/D | 48.29 | 1 | 1.25 | 0.076 | 1.25 | 0.076 | 0.183 | 1.5843 | 1439 | 4 | 0.2 | 1.0292 | 0.2
Melbourne AP | 17 | Kiwanis Park | 32.37 | No | 3456 | 11.1 | IR9-11 | North IRL | 55 | 101.6907 | 425.3872 | 0.07 | 0 | 55595 | 54217 | 55595 | 1900 | C | 1900 C | 48.29 | 1 | 1.2 | 0.076 | 1.2 | 0.076 | 0.234 | 0.10512 | 122 | 0 | 0 | 1.0292 | 0
Melbourne AP | 17 | Kiwanis Park | 32.37 | No | 3456 | 11.1 | IR9-11 | North IRL | 3 | 31.2536 | 41.4327 | 0 | 0 | 55596 | 54218 | 55596 | 1900 | A | 1900 A | 48.29 | 1 | 1.2 | 0.076 | 1.2 | 0.076 | 0.151 | 0.010238 | 8 | 0 | 0 | 1.0292 | 0
Melbourne AP | 17 | Kiwanis Park | 32.37 | No | 1234 | 13 | IR9-11 | North IRL | 0 | 26.8753 | 5.3069 | 0 | 0 | 55597 | 54219 | 55597 | 1100 | A | 1100 A | 48.29 | 1 | 1.85 | 0.22 | 1.85 | 0.22 | 0.174 | 0.0013114 | 1 | 0 | 0 | 1.0292 | 0
Melbourne AP | 17 | Kiwanis Park | 32.37 | No | 1234 | 13 | IR9-11 | North IRL | 266 | 234.6434 | 1689.2557 | 0.49 | 0.06 | 55600 | 54222 | 55600 | 1100 | C | 1100 C | 48.29 | 1 | 1.85 | 0.22 | 1.85 | 0.22 | 0.286 | 0.41742 | 593 | 2 | 0.3 | 1.0292 | 0.3
Melbourne AP | 17 | Kiwanis Park | 32.37 | No | 3456 | 11.1 | IR9-11 | North IRL | 282 | 212.5909 | 2190.6241 | 0.34 | 0.02 | 55602 | 54224 | 55602 | 1900 | C | 1900 C | 48.29 | 1 | 1.2 | 0.076 | 1.2 | 0.076 | 0.234 | 0.54131 | 629 | 2 | 0.1 | 1.0292 | 0.1
Melbourne AP | 17 | Kiwanis Park | 32.37 | No | 3456 | 11.1 | IR9-11 | North IRL | 22 | 66.0249 | 166.4493 | 0.03 | 0 | 55603 | 54225 | 55603 | 1900 | C | 1900 C | 48.29 | 1 | 1.2 | 0.076 | 1.2 | 0.076 | 0.234 | 0.04113 | 48 | 0 | 0 | 1.0292 | 0
Melbourne AP | 17 | Kiwanis Park | 32.37 | No | 1234 | 13 | IR9-11 | North IRL | 0 | 6.6422 | 0.21682 | 0 | 0 | 55604 | 54226 | 55604 | 1100 | A | 1100 A | 48.29 | 1 | 1.85 | 0.22 | 1.85 | 0.22 | 0.174 | 5.3577e-05 | 0 | 0 | 0 | 1.0292 | 0
Melbourne AP | 17 | Kiwanis Park | 32.37 | No | 3456 | 11.1 | IR9-11 | North IRL | 37 | 72.668 | 241.2138 | 0.04 | 0 | 55605 | 54227 | 55605 | 1900 | D | 1900 D | 48.29 | 1 | 1.2 | 0.076 | 1.2 | 0.076 | 0.276 | 0.059605 | 82 | 0 | 0 | 1.0292 | 0
Melbourne AP | 17 | Kiwanis Park | 32.37 | No | 1234 | 13 | IR9-11 | North IRL | 10 | 53.6278 | 107.8587 | 0.02 | 0 | 55606 | 54228 | 55606 | 1100 | A | 1100 A | 48.29 | 1 | 1.85 | 0.22 | 1.85 | 0.22 | 0.174 | 0.026652 | 23 | 0 | 0 | 1.0292 | 0
Melbourne AP | 17 | Kiwanis Park | 32.37 | No | 1234 | 125 | IR9-11 | North IRL | 20 | 61.8431 | 160.5167 | 0.03 | 0 | 55610 | 54231 | 55610 | 1290 | B/D | 1290 B/D | 48.29 | 1 | 1.38 | 0.08 | 1.38 | 0.08 | 0.223 | 0.039664 | 44 | 0 | 0 | 1.0292 | 0
Melbourne AP | 17 | Kiwanis Park | 32.37 | No | 1234 | 29 | IR9-11 | North IRL | 26 | 60.8854 | 153.5941 | 0.06 | 0.01 | 55611 | 54232 | 55611 | 1200 | B/D | 1200 B/D | 48.29 | 1 | 2.23 | 0.316 | 2.23 | 0.316 | 0.304 | 0.037954 | 57 | 0 | 0 | 1.0292 | 0
Melbourne AP | 17 | Kiwanis Park | 32.37 | No | 1234 | 29 | IR9-11 | North IRL | 1 | 58.0869 | 5.7477 | 0 | 0 | 55613 | 54234 | 55613 | 1200 | B/D | 1200 B/D | 48.29 | 1 | 2.23 | 0.316 | 2.23 | 0.316 | 0.304 | 0.0014203 | 2 | 0 | 0 | 1.0292 | 0
Melbourne AP | 17 | Kiwanis Park | 32.37 | No | 3456 | 11.1 | IR9-11 | North IRL | 60 | 114.4042 | 394.958 | 0.07 | 0 | 55622 | 54243 | 55622 | 1900 | D | 1900 D | 48.29 | 1 | 1.2 | 0.076 | 1.2 | 0.076 | 0.276 | 0.097596 | 134 | 0 | 0 | 1.0292 | 0
Melbourne AP | 17 | Kiwanis Park | 32.37 | No | 3456 | 11.1 | IR9-11 | North IRL | 19 | 70.0106 | 126.6438 | 0.02 | 0 | 55624 | 54245 | 55624 | 1900 | D | 1900 D | 48.29 | 1 | 1.2 | 0.076 | 1.2 | 0.076 | 0.276 | 0.031294 | 43 | 0 | 0 | 1.0292 | 0
Melbourne AP | 17 | Kiwanis Park | 32.37 | No | 3456 | 11.1 | IR9-11 | North IRL | 38 | 67.9424 | 247.9416 | 0.05 | 0 | 55626 | 54247 | 55626 | 1900 | D | 1900 D | 48.29 | 1 | 1.2 | 0.076 | 1.2 | 0.076 | 0.276 | 0.061267 | 84 | 0 | 0 | 1.0292 | 0
Melbourne AP | 17 | Kiwanis Park | 32.37 | No | 3456 | 11.1 | IR9-11 | North IRL | 42 | 99.5051 | 415.7861 | 0.05 | 0 | 55627 | 54248 | 55627 | 1800 | B/D | 1800 B/D | 48.29 | 1 | 1.25 | 0.076 | 1.25 | 0.076 | 0.183 | 0.10274 | 93 | 0 | 0 | 1.0292 | 0
Melbourne AP | 17 | Kiwanis Park | 32.37 | No | 3456 | 11.1 | IR9-11 | North IRL | 2 | 17.0658 | 10.3746 | 0 | 0 | 55633 | 54253 | 55633 | 1900 | D | 1900 D | 48.29 | 1 | 1.2 | 0.076 | 1.2 | 0.076 | 0.276 | 0.0025636 | 4 | 0 | 0 | 1.0292 | 0
Melbourne AP | 17 | Kiwanis Park | 32.37 | No | 3456 | 11.1 | IR9-11 | North IRL | 41 | 112.4563 | 317.7937 | 0.05 | 0 | 55635 | 54255 | 55635 | 1900 | C | 1900 C | 48.29 | 1 | 1.2 | 0.076 | 1.2 | 0.076 | 0.234 | 0.078528 | 91 | 0 | 0 | 1.0292 | 0
Melbourne AP | 17 | Kiwanis Park | 32.37 | No | 1234 | 13 | IR9-11 | North IRL | 0 | 10.0793 | 4.1772 | 0 | 0 | 55639 | 54259 | 55639 | 1100 | A | 1100 A | 48.29 | 1 | 1.85 | 0.22 | 1.85 | 0.22 | 0.174 | 0.0010322 | 1 | 0 | 0 | 1.0292 | 0
Melbourne AP | 17 | Kiwanis Park | 32.37 | No | 1234 | 29 | IR9-11 | North IRL | 9 | 40.192 | 54.3134 | 0.02 | 0 | 55643 | 54263 | 55643 | 1200 | B/D | 1200 B/D | 48.29 | 1 | 2.23 | 0.316 | 2.23 | 0.316 | 0.304 | 0.013421 | 20 | 0 | 0 | 1.0292 | 0
Melbourne AP | 17 | Kiwanis Park | 32.37 | No | 1234 | 29 | IR9-11 | North IRL | 74 | 98.4312 | 444.8186 | 0.17 | 0.02 | 55650 | 54269 | 55650 | 1200 | B/D | 1200 B/D | 48.29 | 1 | 2.23 | 0.316 | 2.23 | 0.316 | 0.304 | 0.10992 | 166 | 1 | 0.1 | 1.0292 | 0.1
Melbourne AP | 17 | Kiwanis Park | 32.37 | No | 1234 | 125 | IR9-11 | North IRL | 5 | 30.9925 | 42.0344 | 0.01 | 0 | 55651 | 54270 | 55651 | 1290 | B/D | 1290 B/D | 48.29 | 1 | 1.38 | 0.08 | 1.38 | 0.08 | 0.223 | 0.010387 | 11 | 0 | 0 | 1.0292 | 0
Melbourne AP | 17 | Kiwanis Park | 32.37 | No | 1234 | 125 | IR9-11 | North IRL | 41 | 78.8797 | 333.9381 | 0.06 | 0 | 55655 | 54274 | 55655 | 1290 | B/D | 1290 B/D | 48.29 | 1 | 1.38 | 0.08 | 1.38 | 0.08 | 0.223 | 0.082518 | 91 | 0 | 0 | 1.0292 | 0
Melbourne AP | 17 | Kiwanis Park | 32.37 | No | 3456 | 12 | IR9-11 | North IRL | 33 | 65.345 | 257.6705 | 0.05 | 0 | 55659 | 54278 | 55659 | 7410 | C | 7410 C | 48.29 | 1 | 1.51 | 0.115 | 1.51 | 0.115 | 0.234 | 0.063672 | 74 | 0 | 0 | 1.0292 | 0
Melbourne AP | 17 | Kiwanis Park | 32.37 | No | 1234 | 13 | IR9-11 | North IRL | 690 | 319.5211 | 4378.5061 | 1.28 | 0.15 | 55664 | 54282 | 55664 | 1100 | C | 1100 C | 48.29 | 1 | 1.85 | 0.22 | 1.85 | 0.22 | 0.286 | 1.0819 | 1536 | 6 | 0.7 | 1.0292 | 0.7
Melbourne AP | 17 | Kiwanis Park | 32.37 | No | 1234 | 13 | IR9-11 | North IRL | 518 | 283.5405 | 5405.9902 | 0.96 | 0.11 | 55665 | 54283 | 55665 | 1100 | A | 1100 A | 48.29 | 1 | 1.85 | 0.22 | 1.85 | 0.22 | 0.174 | 1.3358 | 1154 | 5 | 0.6 | 1.0292 | 0.6
Melbourne AP | 17 | Kiwanis Park | 32.37 | No | 1234 | 13 | IR9-11 | North IRL | 9 | 64.6775 | 91.7634 | 0.02 | 0 | 55670 | 54288 | 55670 | 1100 | A | 1100 A | 48.29 | 1 | 1.85 | 0.22 | 1.85 | 0.22 | 0.174 | 0.022675 | 20 | 0 | 0 | 1.0292 | 0
Melbourne AP | 17 | Kiwanis Park | 32.37 | No | 1234 | 13 | IR9-11 | North IRL | 0 | 7.9166 | 2.656 | 0 | 0 | 55672 | 54290 | 55672 | 1100 | D | 1100 D | 48.29 | 1 | 1.85 | 0.22 | 1.85 | 0.22 | 0.342 | 0.00065632 | 1 | 0 | 0 | 1.0292 | 0
Melbourne AP | 17 | Kiwanis Park | 32.37 | No | 1234 | 13 | IR9-11 | North IRL | 1 | 43.5831 | 10.0329 | 0 | 0 | 55673 | 54291 | 55673 | 1100 | A | 1100 A | 48.29 | 1 | 1.85 | 0.22 | 1.85 | 0.22 | 0.174 | 0.0024792 | 2 | 0 | 0 | 1.0292 | 0
Melbourne AP | 17 | Kiwanis Park | 32.37 | No | 1234 | 13 | IR9-11 | North IRL | 24 | 79.8531 | 248.8214 | 0.04 | 0.01 | 55674 | 54292 | 55674 | 1100 | A | 1100 A | 48.29 | 1 | 1.85 | 0.22 | 1.85 | 0.22 | 0.174 | 0.061485 | 53 | 0 | 0 | 1.0292 | 0
Melbourne AP | 17 | Kiwanis Park | 32.37 | No | 1234 | 13 | IR9-11 | North IRL | 0 | 6.6828 | 2.0476 | 0 | 0 | 55676 | 54294 | 55676 | 1100 | B/D | 1100 B/D | 48.29 | 1 | 1.85 | 0.22 | 1.85 | 0.22 | 0.342 | 0.00050597 | 1 | 0 | 0 | 1.0292 | 0
Melbourne AP | 17 | Kiwanis Park | 32.37 | No | 1234 | 29 | IR9-11 | North IRL | 52 | 94.1318 | 313.4458 | 0.12 | 0.02 | 55678 | 54296 | 55678 | 1200 | B/D | 1200 B/D | 48.29 | 1 | 2.23 | 0.316 | 2.23 | 0.316 | 0.304 | 0.077454 | 117 | 1 | 0.1 | 1.0292 | 0.1
Melbourne AP | 17 | Kiwanis Park | 32.37 | No | 3456 | 11.1 | IR9-11 | North IRL | 2 | 23.4853 | 22.9228 | 0 | 0 | 55679 | 54297 | 55679 | 1800 | B/D | 1800 B/D | 48.29 | 1 | 1.25 | 0.076 | 1.25 | 0.076 | 0.183 | 0.0056643 | 5 | 0 | 0 | 1.0292 | 0
Melbourne AP | 17 | Kiwanis Park | 32.37 | No | 3456 | 11.1 | IR9-11 | North IRL | 4 | 29.4737 | 36.4787 | 0 | 0 | 55680 | 54298 | 55680 | 1800 | B/D | 1800 B/D | 48.29 | 1 | 1.25 | 0.076 | 1.25 | 0.076 | 0.183 | 0.009014 | 8 | 0 | 0 | 1.0292 | 0
Melbourne AP | 17 | Kiwanis Park | 32.37 | No | 1234 | 13 | IR9-11 | North IRL | 920 | 328.9277 | 4883.3474 | 1.7 | 0.2 | 55689 | 54307 | 55689 | 1100 | D | 1100 D | 48.29 | 1 | 1.85 | 0.22 | 1.85 | 0.22 | 0.342 | 1.2067 | 2048 | 8 | 1 | 1.0292 | 1
Melbourne AP | 17 | Kiwanis Park | 32.37 | No | 1234 | 13 | IR9-11 | North IRL | 462 | 260.9031 | 2451.1396 | 0.85 | 0.1 | 55691 | 54309 | 55691 | 1100 | B/D | 1100 B/D | 48.29 | 1 | 1.85 | 0.22 | 1.85 | 0.22 | 0.342 | 0.60569 | 1028 | 4 | 0.5 | 1.0292 | 0.5
Melbourne AP | 17 | Kiwanis Park | 32.37 | No | 1234 | 13 | IR9-11 | North IRL | 136 | 154.5582 | 1419.9613 | 0.25 | 0.03 | 55692 | 54310 | 55692 | 1100 | A | 1100 A | 48.29 | 1 | 1.85 | 0.22 | 1.85 | 0.22 | 0.174 | 0.35088 | 303 | 1 | 0.1 | 1.0292 | 0.1
Melbourne AP | 17 | Kiwanis Park | 32.37 | No | 3456 | 62.5 | IR9-11 | North IRL | 231 | 317.8236 | 2482.3396 | 0.29 | 0.05 | 55693 | 54311 | 55693 | 7430 | B/D | 7430 B/D | 48.29 | 1 | 1.25 | 0.202 | 1.25 | 0.202 | 0.169 | 0.6134 | 515 | 1 | 0.2 | 1.0292 | 0.2
Melbourne AP | 17 | Kiwanis Park | 32.37 | No | 1234 | 29 | IR9-11 | North IRL | 35 | 68.9727 | 210.0623 | 0.08 | 0.01 | 55696 | 54314 | 55696 | 1200 | B/D | 1200 B/D | 48.29 | 1 | 2.23 | 0.316 | 2.23 | 0.316 | 0.304 | 0.051907 | 78 | 0 | 0.1 | 1.0292 | 0.1
Melbourne AP | 17 | Kiwanis Park | 32.37 | No | 1234 | 125 | IR9-11 | North IRL | 23 | 65.8108 | 190.5034 | 0.03 | 0 | 55698 | 54316 | 55698 | 1290 | B/D | 1290 B/D | 48.29 | 1 | 1.38 | 0.08 | 1.38 | 0.08 | 0.223 | 0.047074 | 52 | 0 | 0 | 1.0292 | 0
Melbourne AP | 17 | Kiwanis Park | 32.37 | No | 1234 | 11.1 | IR9-11 | North IRL | 362 | 299.7626 | 3284.0395 | 0.45 | 0.02 | 55702 | 54320 | 55702 | 8120 | A | 8120 A | 48.29 | 1 | 1.25 | 0.053 | 1.25 | 0.053 | 0.2 | 0.8115 | 806 | 2 | 0.1 | 1.0292 | 0.1
Melbourne AP | 17 | Kiwanis Park | 32.37 | No | 1234 | 13 | IR9-11 | North IRL | 0 | 29.3415 | 0.74188 | 0 | 0 | 55705 | 54322 | 55705 | 1100 | A | 1100 A | 48.29 | 1 | 1.85 | 0.22 | 1.85 | 0.22 | 0.174 | 0.00018332 | 0 | 0 | 0 | 1.0292 | 0
Melbourne AP | 17 | Kiwanis Park | 32.37 | No | 1234 | 81 | IR9-11 | North IRL | 2097 | 384.2377 | 6049.2261 | 3.31 | 0.38 | 55707 | 54324 | 55707 | 1480 | B/D | 1480 B/D | 48.29 | 1 | 1.58 | 0.18 | 1.58 | 0.18 | 0.629 | 1.4948 | 4667 | 16 | 1.9 | 1.0292 | 2
Melbourne AP | 17 | Kiwanis Park | 32.37 | No | 1234 | 29 | IR9-11 | North IRL | 54 | 87.568 | 320.0625 | 0.12 | 0.02 | 55709 | 54326 | 55709 | 1200 | B/D | 1200 B/D | 48.29 | 1 | 2.23 | 0.316 | 2.23 | 0.316 | 0.304 | 0.079089 | 119 | 1 | 0.1 | 1.0292 | 0.1
Melbourne AP | 17 | Kiwanis Park | 32.37 | No | 1234 | 81 | IR9-11 | North IRL | 519 | 235.5656 | 1614.0777 | 0.82 | 0.09 | 55715 | 54331 | 55715 | 1480 | A | 1480 A | 48.29 | 1 | 1.58 | 0.18 | 1.58 | 0.18 | 0.583 | 0.39885 | 1154 | 4 | 0.5 | 1.0292 | 0.5
Melbourne AP | 17 | Kiwanis Park | 32.37 | No | 1234 | 81 | IR9-11 | North IRL | 547 | 226.7411 | 1378.7923 | 0.86 | 0.1 | 55717 | 54333 | 55717 | 1480 | D | 1480 D | 48.29 | 1 | 1.58 | 0.18 | 1.58 | 0.18 | 0.72 | 0.28647 | 1024 | 4 | 0.4 | 1.0292 | 0.4
Melbourne AP | 17 | Kiwanis Park | 32.37 | No | 1234 | 125 | IR9-11 | North IRL | 6 | 35.4181 | 49.3763 | 0.01 | 0 | 55721 | 54337 | 55721 | 1290 | B/D | 1290 B/D | 48.29 | 1 | 1.38 | 0.08 | 1.38 | 0.08 | 0.223 | 0.012201 | 14 | 0 | 0 | 1.0292 | 0
Melbourne AP | 17 | Kiwanis Park | 32.37 | No | 1234 | 13 | IR9-11 | North IRL | 37 | 64.3541 | 197.7626 | 0.07 | 0.01 | 55728 | 54344 | 55728 | 1100 | C/D | 1100 C/D | 48.29 | 1 | 1.85 | 0.22 | 1.85 | 0.22 | 0.342 | 0.048868 | 83 | 0 | 0 | 1.0292 | 0
Melbourne AP | 17 | Kiwanis Park | 32.37 | No | 1234 | 29 | IR9-11 | North IRL | 1 | 11.0253 | 5.1683 | 0 | 0 | 55755 | 54369 | 55755 | 1200 | B/D | 1200 B/D | 48.29 | 1 | 2.23 | 0.316 | 2.23 | 0.316 | 0.304 | 0.0012771 | 2 | 0 | 0 | 1.0292 | 0
Melbourne AP | 17 | Kiwanis Park | 32.37 | No | 1234 | 29 | IR9-11 | North IRL | 86 | 122.7521 | 449.0092 | 0.19 | 0.03 | 55756 | 54370 | 55756 | 1200 | W | 1200 W | 48.29 | 1 | 2.23 | 0.316 | 2.23 | 0.316 | 0.347 | 0.11095 | 191 | 1 | 0.1 | 1.0292 | 0.1
Melbourne AP | 17 | Kiwanis Park | 32.37 | No | 1234 | 29 | IR9-11 | North IRL | 146 | 115.5954 | 869.0252 | 0.33 | 0.05 | 55761 | 54375 | 55761 | 1200 | B/D | 1200 B/D | 48.29 | 1 | 2.23 | 0.316 | 2.23 | 0.316 | 0.304 | 0.21474 | 324 | 2 | 0.2 | 1.0292 | 0.2
Melbourne AP | 17 | Kiwanis Park | 32.37 | No | 1234 | 13 | IR9-11 | North IRL | 8 | 43.7673 | 48.0098 | 0.01 | 0 | 55767 | 54379 | 55767 | 1100 | C | 1100 C | 48.29 | 1 | 1.85 | 0.22 | 1.85 | 0.22 | 0.286 | 0.011863 | 17 | 0 | 0 | 1.0292 | 0
Melbourne AP | 17 | Kiwanis Park | 32.37 | No | 1234 | 13 | IR9-11 | North IRL | 1 | 17.0264 | 14.2447 | 0 | 0 | 55768 | 54380 | 55768 | 1100 | A | 1100 A | 48.29 | 1 | 1.85 | 0.22 | 1.85 | 0.22 | 0.174 | 0.0035199 | 3 | 0 | 0 | 1.0292 | 0
Melbourne AP | 10 | Melbourne FS | 37.82 | No | 1234 | 13 | IR9-11 | North IRL | 36 | 78.2511 | 276.4825 | 0.07 | 0.01 | 55770 | 54382 | 55770 | 1100 | A | 1100 A | 48.29 | 1 | 1.85 | 0.22 | 1.85 | 0.22 | 0.174 | 0.06832 | 59 | 0 | 0 | 1.0292 | 0
Melbourne AP | 10 | Melbourne FS | 37.82 | No | 1234 | 13 | IR9-11 | North IRL | 123 | 97.3898 | 572.2693 | 0.23 | 0.03 | 55771 | 54383 | 55771 | 1100 | C | 1100 C | 48.29 | 1 | 1.85 | 0.22 | 1.85 | 0.22 | 0.286 | 0.14141 | 201 | 1 | 0.1 | 1.0292 | 0.1
Melbourne AP | 17 | Kiwanis Park | 32.37 | No | 1234 | 29 | IR9-11 | North IRL | 1 | 22.1503 | 5.6457 | 0 | 0 | 55801 | 54411 | 55801 | 1200 | W | 1200 W | 48.29 | 1 | 2.23 | 0.316 | 2.23 | 0.316 | 0.347 | 0.0013951 | 2 | 0 | 0 | 1.0292 | 0
Melbourne AP | 10 | Melbourne FS | 37.82 | No | 1234 | 29 | IR9-11 | North IRL | 123 | 111.4 | 471.8307 | 0.27 | 0.04 | 55802 | 54412 | 55802 | 1200 | W | 1200 W | 48.29 | 1 | 2.23 | 0.316 | 2.23 | 0.316 | 0.347 | 0.11659 | 201 | 1 | 0.1 | 1.0292 | 0.1
Melbourne AP | 10 | Melbourne FS | 37.82 | No | 1234 | 81 | IR9-11 | North IRL | 3282 | 526.9144 | 6058.5964 | 5.19 | 0.59 | 55815 | 54425 | 55815 | 1480 | D | 1480 D | 48.29 | 1 | 1.58 | 0.18 | 1.58 | 0.18 | 0.72 | 1.2687 | 4534 | 16 | 1.8 | 1.0292 | 1.9
Melbourne AP | 10 | Melbourne FS | 37.82 | No | 1234 | 81 | IR9-11 | North IRL | 9609 | 923.3305 | 20305.36 | 15.18 | 1.73 | 55816 | 54426 | 55816 | 1480 | B/D | 1480 B/D | 48.29 | 1 | 1.58 | 0.18 | 1.58 | 0.18 | 0.629 | 5.0175 | 15666 | 55 | 6.2 | 1.0292 | 6.4
Melbourne AP | 10 | Melbourne FS | 37.82 | No | 1234 | 81 | IR9-11 | North IRL | 12215 | 1275.3525 | 24087.8748 | 19.3 | 2.2 | 55817 | 54427 | 55817 | 1480 | C | 1480 C | 48.29 | 1 | 1.58 | 0.18 | 1.58 | 0.18 | 0.674 | 5.9522 | 19913 | 69 | 7.9 | 1.0292 | 8.1
Melbourne AP | 10 | Melbourne FS | 37.82 | No | 1234 | 13 | IR9-11 | North IRL | 6 | 58.3191 | 43.627 | 0.01 | 0 | 55818 | 54428 | 55818 | 1100 | A | 1100 A | 48.29 | 1 | 1.85 | 0.22 | 1.85 | 0.22 | 0.174 | 0.01078 | 9 | 0 | 0 | 1.0292 | 0
Melbourne AP | 10 | Melbourne FS | 37.82 | No | 1234 | 81 | IR9-11 | North IRL | 26378 | 1861.5478 | 60138.4068 | 41.68 | 4.75 | 55819 | 54429 | 55819 | 1480 | A | 1480 A | 48.29 | 1 | 1.58 | 0.18 | 1.58 | 0.18 | 0.583 | 14.8605 | 43004 | 150 | 17.1 | 1.0292 | 17.6
Melbourne AP | 17 | Kiwanis Park | 32.37 | No | 1234 | 125 | IR9-11 | North IRL | 0 | 8.0297 | 1.6799 | 0 | 0 | 55823 | 54433 | 55823 | 1290 | D | 1290 D | 48.29 | 1 | 1.38 | 0.08 | 1.38 | 0.08 | 0.223 | 0.0004151 | 0 | 0 | 0 | 1.0292 | 0
Melbourne AP | 10 | Melbourne FS | 37.82 | No | 1234 | 29 | IR9-11 | North IRL | 34 | 54.2383 | 117.5021 | 0.08 | 0.01 | 55825 | 54435 | 55825 | 1200 | C | 1200 C | 48.29 | 1 | 2.23 | 0.316 | 2.23 | 0.316 | 0.389 | 0.029035 | 56 | 0 | 0 | 1.0292 | 0
Melbourne AP | 10 | Melbourne FS | 37.82 | No | 1234 | 29 | IR9-11 | North IRL | 4351 | 702.7379 | 14867.0924 | 9.7 | 1.37 | 55826 | 54436 | 55826 | 1200 | C | 1200 C | 48.29 | 1 | 2.23 | 0.316 | 2.23 | 0.316 | 0.389 | 3.6737 | 7094 | 35 | 4.9 | 1.0292 | 5
Melbourne AP | 10 | Melbourne FS | 37.82 | No | 1234 | 29 | IR9-11 | North IRL | 29 | 51.8141 | 98.8346 | 0.06 | 0.01 | 55829 | 54439 | 55829 | 1200 | C/D | 1200 C/D | 48.29 | 1 | 2.23 | 0.316 | 2.23 | 0.316 | 0.389 | 0.024422 | 47 | 0 | 0 | 1.0292 | 0
Melbourne AP | 10 | Melbourne FS | 37.82 | No | 1234 | 29 | IR9-11 | North IRL | 2299 | 745.3235 | 10050.6271 | 5.13 | 0.73 | 55830 | 54440 | 55830 | 1200 | B/D | 1200 B/D | 48.29 | 1 | 2.23 | 0.316 | 2.23 | 0.316 | 0.304 | 2.4836 | 3748 | 18 | 2.6 | 1.0292 | 2.7
Melbourne AP | 10 | Melbourne FS | 37.82 | No | 1234 | 29 | IR9-11 | North IRL | 242 | 196.7501 | 926.3768 | 0.54 | 0.08 | 55832 | 54442 | 55832 | 1200 | W | 1200 W | 48.29 | 1 | 2.23 | 0.316 | 2.23 | 0.316 | 0.347 | 0.22891 | 394 | 2 | 0.3 | 1.0292 | 0.3
Melbourne AP | 10 | Melbourne FS | 37.82 | No | 1234 | 125 | IR9-11 | North IRL | 6 | 37.4674 | 33.4351 | 0.01 | 0 | 55836 | 54446 | 55836 | 1290 | D | 1290 D | 48.29 | 1 | 1.38 | 0.08 | 1.38 | 0.08 | 0.223 | 0.008262 | 9 | 0 | 0 | 1.0292 | 0
Melbourne AP | 10 | Melbourne FS | 37.82 | No | 3456 | 62.5 | IR9-11 | North IRL | 50 | 82.4046 | 391.6378 | 0.06 | 0.01 | 55851 | 54460 | 55851 | 7430 | B/D | 7430 B/D | 48.29 | 1 | 1.25 | 0.202 | 1.25 | 0.202 | 0.169 | 0.096775 | 81 | 0 | 0 | 1.0292 | 0
Melbourne AP | 10 | Melbourne FS | 37.82 | No | 3456 | 62.5 | IR9-11 | North IRL | 4472 | 3688.6182 | 35175.5879 | 5.59 | 0.9 | 55856 | 54464 | 55856 | 7430 | C | 7430 C | 48.29 | 1 | 1.25 | 0.202 | 1.25 | 0.202 | 0.169 | 8.692 | 7291 | 20 | 3.2 | 1.0292 | 3.3
Melbourne AP | 10 | Melbourne FS | 37.82 | No | 1234 | 29 | IR9-11 | North IRL | 2616 | 480.7855 | 8937.4204 | 5.83 | 0.83 | 55860 | 54468 | 55860 | 1200 | C | 1200 C | 48.29 | 1 | 2.23 | 0.316 | 2.23 | 0.316 | 0.389 | 2.2085 | 4264 | 21 | 3 | 1.0292 | 3.1
Melbourne AP | 10 | Melbourne FS | 37.82 | No | 1234 | 29 | IR9-11 | North IRL | 36 | 57.5646 | 124.0077 | 0.08 | 0.01 | 55864 | 54471 | 55864 | 1200 | C/D | 1200 C/D | 48.29 | 1 | 2.23 | 0.316 | 2.23 | 0.316 | 0.389 | 0.030643 | 59 | 0 | 0 | 1.0292 | 0
Melbourne AP | 10 | Melbourne FS | 37.82 | No | 3456 | 62.5 | IR9-11 | North IRL | 703 | 1035.696 | 5528.3581 | 0.88 | 0.14 | 55865 | 54472 | 55865 | 7430 | C | 7430 C | 48.29 | 1 | 1.25 | 0.202 | 1.25 | 0.202 | 0.169 | 1.3661 | 1146 | 3 | 0.5 | 1.0292 | 0.5
Melbourne AP | 10 | Melbourne FS | 37.82 | No | 1234 | 29 | IR9-11 | North IRL | 5 | 21.9104 | 20.4708 | 0.01 | 0 | 55866 | 54473 | 55866 | 1200 | B/D | 1200 B/D | 48.29 | 1 | 2.23 | 0.316 | 2.23 | 0.316 | 0.304 | 0.0050584 | 8 | 0 | 0 | 1.0292 | 0
Melbourne AP | 10 | Melbourne FS | 37.82 | No | 1234 | 29 | IR9-11 | North IRL | 86 | 133.8864 | 374.4519 | 0.19 | 0.03 | 55867 | 54474 | 55867 | 1200 | B/D | 1200 B/D | 48.29 | 1 | 2.23 | 0.316 | 2.23 | 0.316 | 0.304 | 0.092529 | 140 | 1 | 0.1 | 1.0292 | 0.1
Melbourne AP | 10 | Melbourne FS | 37.82 | No | 1234 | 29 | IR9-11 | North IRL | 21804 | 2348.7524 | 74502.4013 | 48.62 | 6.89 | 55868 | 54475 | 55868 | 1200 | C | 1200 C | 48.29 | 1 | 2.23 | 0.316 | 2.23 | 0.316 | 0.389 | 18.4099 | 35547 | 175 | 24.8 | 1.0292 | 25.5
Melbourne AP | 10 | Melbourne FS | 37.82 | No | 1234 | 29 | IR9-11 | North IRL | 11 | 51.3397 | 47.6488 | 0.02 | 0 | 55869 | 54476 | 55869 | 1200 | B/D | 1200 B/D | 48.29 | 1 | 2.23 | 0.316 | 2.23 | 0.316 | 0.304 | 0.011774 | 18 | 0 | 0 | 1.0292 | 0
Melbourne AP | 10 | Melbourne FS | 37.82 | No | 1234 | 125 | IR9-11 | North IRL | 300 | 251.9548 | 1789.1476 | 0.41 | 0.02 | 55873 | 54480 | 55873 | 1290 | D | 1290 D | 48.29 | 1 | 1.38 | 0.08 | 1.38 | 0.08 | 0.223 | 0.44211 | 489 | 1 | 0.1 | 1.0292 | 0.1
Melbourne AP | 10 | Melbourne FS | 37.82 | No | 1234 | 29 | IR9-11 | North IRL | 488 | 407.9561 | 1666.926 | 1.09 | 0.15 | 55894 | 54501 | 55894 | 1200 | C | 1200 C | 48.29 | 1 | 2.23 | 0.316 | 2.23 | 0.316 | 0.389 | 0.4119 | 795 | 4 | 0.6 | 1.0292 | 0.6
Melbourne AP | 10 | Melbourne FS | 37.82 | No | 1234 | 29 | IR9-11 | North IRL | 65 | 71.7496 | 282.314 | 0.14 | 0.02 | 55899 | 54506 | 55899 | 1200 | B/D | 1200 B/D | 48.29 | 1 | 2.23 | 0.316 | 2.23 | 0.316 | 0.304 | 0.069761 | 105 | 1 | 0.1 | 1.0292 | 0.1
Melbourne AP | 10 | Melbourne FS | 37.82 | No | 1234 | 29 | IR9-11 | North IRL | 31 | 50.9702 | 117.2667 | 0.07 | 0.01 | 55900 | 54507 | 55900 | 1200 | W | 1200 W | 48.29 | 1 | 2.23 | 0.316 | 2.23 | 0.316 | 0.347 | 0.028977 | 50 | 0 | 0 | 1.0292 | 0
Melbourne AP | 10 | Melbourne FS | 37.82 | No | 1234 | 29 | IR9-11 | North IRL | 4 | 15.8669 | 12.203 | 0.01 | 0 | 55901 | 54508 | 55901 | 1200 | C/D | 1200 C/D | 48.29 | 1 | 2.23 | 0.316 | 2.23 | 0.316 | 0.389 | 0.0030154 | 6 | 0 | 0 | 1.0292 | 0
Melbourne AP | 10 | Melbourne FS | 37.82 | No | 1234 | 29 | IR9-11 | North IRL | 120 | 156.0847 | 721.9425 | 0.27 | 0.04 | 55902 | 54509 | 55902 | 1200 | A | 1200 A | 48.29 | 1 | 2.23 | 0.316 | 2.23 | 0.316 | 0.22 | 0.1784 | 195 | 1 | 0.1 | 1.0292 | 0.1
Melbourne AP | 10 | Melbourne FS | 37.82 | No | 1234 | 29 | IR9-11 | North IRL | 22 | 41.8315 | 76.5512 | 0.05 | 0.01 | 55904 | 54511 | 55904 | 1200 | C | 1200 C | 48.29 | 1 | 2.23 | 0.316 | 2.23 | 0.316 | 0.389 | 0.018916 | 37 | 0 | 0 | 1.0292 | 0
Melbourne AP | 10 | Melbourne FS | 37.82 | No | 1234 | 29 | IR9-11 | North IRL | 0 | 5.0975 | 0.96308 | 0 | 0 | 55927 | 54530 | 55927 | 1200 | W | 1200 W | 48.29 | 1 | 2.23 | 0.316 | 2.23 | 0.316 | 0.347 | 0.00023798 | 0 | 0 | 0 | 1.0292 | 0
Melbourne AP | 10 | Melbourne FS | 37.82 | No | 1234 | 29 | IR9-11 | North IRL | 1 | 7.8755 | 2.1179 | 0 | 0 | 55936 | 54537 | 55936 | 1200 | W | 1200 W | 48.29 | 1 | 2.23 | 0.316 | 2.23 | 0.316 | 0.347 | 0.00052335 | 1 | 0 | 0 | 1.0292 | 0
Melbourne AP | 10 | Melbourne FS | 37.82 | No | 1234 | 29 | IR9-11 | North IRL | 145 | 135.1437 | 554.3039 | 0.32 | 0.05 | 55939 | 54540 | 55939 | 1200 | W | 1200 W | 48.29 | 1 | 2.23 | 0.316 | 2.23 | 0.316 | 0.347 | 0.13697 | 236 | 1 | 0.2 | 1.0292 | 0.2
Melbourne AP | 10 | Melbourne FS | 37.82 | No | 1234 | 29 | IR9-11 | North IRL | 49 | 78.9582 | 167.6897 | 0.11 | 0.02 | 55940 | 54541 | 55940 | 1200 | C | 1200 C | 48.29 | 1 | 2.23 | 0.316 | 2.23 | 0.316 | 0.389 | 0.041437 | 80 | 0 | 0.1 | 1.0292 | 0.1
Melbourne AP | 10 | Melbourne FS | 37.82 | No | 1234 | 11.1 | IR9-11 | North IRL | 291 | 252.9141 | 1932.5716 | 0.36 | 0.02 | 55941 | 54542 | 55941 | 8120 | A | 8120 A | 48.29 | 1 | 1.25 | 0.053 | 1.25 | 0.053 | 0.2 | 0.47755 | 474 | 1 | 0.1 | 1.0292 | 0.1
Melbourne AP | 10 | Melbourne FS | 37.82 | No | 1234 | 29 | IR9-11 | North IRL | 5 | 83.275 | 20.4115 | 0.01 | 0 | 55945 | 54544 | 55945 | 1200 | W | 1200 W | 48.29 | 1 | 2.23 | 0.316 | 2.23 | 0.316 | 0.347 | 0.0050438 | 9 | 0 | 0 | 1.0292 | 0
Melbourne AP | 10 | Melbourne FS | 37.82 | No | 1234 | 125 | IR9-11 | North IRL | 19 | 54.3707 | 113.1207 | 0.03 | 0 | 55948 | 54547 | 55948 | 1290 | D | 1290 D | 48.29 | 1 | 1.38 | 0.08 | 1.38 | 0.08 | 0.223 | 0.027953 | 31 | 0 | 0 | 1.0292 | 0
Melbourne AP | 10 | Melbourne FS | 37.82 | No | 1234 | 125 | IR9-11 | North IRL | 14 | 47.6853 | 52.3643 | 0.02 | 0 | 55962 | 54561 | 55962 | 1290 | W | 1290 W | 48.29 | 1 | 1.38 | 0.08 | 1.38 | 0.08 | 0.347 | 0.012939 | 22 | 0 | 0 | 1.0292 | 0
Melbourne AP | 10 | Melbourne FS | 37.82 | No | 1234 | 29 | IR9-11 | North IRL | 66 | 76.5962 | 227.1769 | 0.15 | 0.02 | 55968 | 54566 | 55968 | 1200 | C | 1200 C | 48.29 | 1 | 2.23 | 0.316 | 2.23 | 0.316 | 0.389 | 0.056136 | 108 | 1 | 0.1 | 1.0292 | 0.1
Melbourne AP | 10 | Melbourne FS | 37.82 | No | 1234 | 29 | IR9-11 | North IRL | 3 | 24.1802 | 14.3241 | 0.01 | 0 | 55975 | 54572 | 55975 | 1200 | B/D | 1200 B/D | 48.29 | 1 | 2.23 | 0.316 | 2.23 | 0.316 | 0.304 | 0.0035395 | 5 | 0 | 0 | 1.0292 | 0
Melbourne AP | 10 | Melbourne FS | 37.82 | No | 1234 | 29 | IR9-11 | North IRL | 30 | 97.806 | 115.2813 | 0.07 | 0.01 | 56003 | 54598 | 56003 | 1200 | W | 1200 W | 48.29 | 1 | 2.23 | 0.316 | 2.23 | 0.316 | 0.347 | 0.028487 | 49 | 0 | 0 | 1.0292 | 0
Melbourne AP | 10 | Melbourne FS | 37.82 | No | 1234 | 29 | IR9-11 | North IRL | 16 | 49.308 | 60.9217 | 0.04 | 0.01 | 56006 | 54599 | 56006 | 1200 | W | 1200 W | 48.29 | 1 | 2.23 | 0.316 | 2.23 | 0.316 | 0.347 | 0.015054 | 26 | 0 | 0 | 1.0292 | 0
Melbourne AP | 10 | Melbourne FS | 37.82 | No | 1234 | 11.1 | IR9-11 | North IRL | 458 | 432.7311 | 3046.4197 | 0.57 | 0.02 | 56011 | 54603 | 56011 | 8120 | A | 8120 A | 48.29 | 1 | 1.25 | 0.053 | 1.25 | 0.053 | 0.2 | 0.75278 | 747 | 2 | 0.1 | 1.0292 | 0.1
Melbourne AP | 10 | Melbourne FS | 37.82 | No | 1234 | 29 | IR9-11 | North IRL | 644 | 582.3942 | 2816.8318 | 1.44 | 0.2 | 56015 | 54606 | 56015 | 1200 | B/D | 1200 B/D | 48.29 | 1 | 2.23 | 0.316 | 2.23 | 0.316 | 0.304 | 0.55825 | 842 | 4 | 0.6 | 1.0292 | 0.6
Melbourne AP | 10 | Melbourne FS | 37.82 | No | 1234 | 45 | IR9-11 | North IRL | 12202 | 1555.5061 | 23070.1319 | 14.64 | 5.86 | 56017 | 54608 | 56017 | 8140 | B/D | 8140 B/D | 48.29 | 1 | 1.2 | 0.48 | 1.2 | 0.48 | 0.703 | 0.45472 | 1587 | 4 | 1.7 | 1.0292 | 1.7
Melbourne AP | 10 | Melbourne FS | 37.82 | No | 1234 | 125 | IR9-11 | North IRL | 84 | 119.1849 | 552.826 | 0.12 | 0.01 | 56021 | 54611 | 56021 | 1290 | C | 1290 C | 48.29 | 1 | 1.38 | 0.08 | 1.38 | 0.08 | 0.202 | 0.13661 | 137 | 0 | 0 | 1.0292 | 0
Melbourne AP | 10 | Melbourne FS | 37.82 | No | 1234 | 29 | IR9-11 | North IRL | 4 | 33.1538 | 25.2152 | 0.01 | 0 | 56022 | 54612 | 56022 | 1200 | A | 1200 A | 48.29 | 1 | 2.23 | 0.316 | 2.23 | 0.316 | 0.22 | 0.0062308 | 7 | 0 | 0 | 1.0292 | 0
Melbourne AP | 10 | Melbourne FS | 37.82 | No | 1234 | 29 | IR9-11 | North IRL | 26 | 67.748 | 155.8868 | 0.06 | 0.01 | 56024 | 54614 | 56024 | 1200 | A | 1200 A | 48.29 | 1 | 2.23 | 0.316 | 2.23 | 0.316 | 0.22 | 0.03852 | 42 | 0 | 0 | 1.0292 | 0
Melbourne AP | 10 | Melbourne FS | 37.82 | No | 1234 | 125 | IR9-11 | North IRL | 68 | 110.5023 | 445.3887 | 0.09 | 0.01 | 56025 | 54615 | 56025 | 1290 | C | 1290 C | 48.29 | 1 | 1.38 | 0.08 | 1.38 | 0.08 | 0.202 | 0.11006 | 110 | 0 | 0 | 1.0292 | 0
Melbourne AP | 10 | Melbourne FS | 37.82 | No | 1234 | 13 | IR9-11 | North IRL | 2 | 16.7318 | 9.2891 | 0 | 0 | 56027 | 54617 | 56027 | 1100 | B/D | 1100 B/D | 48.29 | 1 | 1.85 | 0.22 | 1.85 | 0.22 | 0.342 | 0.0022954 | 4 | 0 | 0 | 1.0292 | 0
Melbourne AP | 10 | Melbourne FS | 37.82 | No | 1234 | 29 | IR9-11 | North IRL | 0 | 9.7556 | 2.3554 | 0 | 0 | 56033 | 54623 | 56033 | 1200 | A | 1200 A | 48.29 | 1 | 2.23 | 0.316 | 2.23 | 0.316 | 0.22 | 0.00058203 | 1 | 0 | 0 | 1.0292 | 0
Melbourne AP | 10 | Melbourne FS | 37.82 | No | 1234 | 29 | IR9-11 | North IRL | 95 | 96.6388 | 572.1084 | 0.21 | 0.03 | 56040 | 54630 | 56040 | 1200 | A | 1200 A | 48.29 | 1 | 2.23 | 0.316 | 2.23 | 0.316 | 0.22 | 0.14137 | 154 | 1 | 0.1 | 1.0292 | 0.1
Melbourne AP | 10 | Melbourne FS | 37.82 | No | 1234 | 29 | IR9-11 | North IRL | 28 | 56.0908 | 109.1535 | 0.06 | 0.01 | 56043 | 54633 | 56043 | 1200 | W | 1200 W | 48.29 | 1 | 2.23 | 0.316 | 2.23 | 0.316 | 0.347 | 0.026972 | 46 | 0 | 0 | 1.0292 | 0
Melbourne AP | 10 | Melbourne FS | 37.82 | No | 1234 | 13 | IR9-11 | North IRL | 74 | 100.3923 | 287.7208 | 0.14 | 0.02 | 56051 | 54641 | 56051 | 1100 | B/D | 1100 B/D | 48.29 | 1 | 1.85 | 0.22 | 1.85 | 0.22 | 0.342 | 0.071097 | 121 | 0 | 0.1 | 1.0292 | 0.1
Melbourne AP | 10 | Melbourne FS | 37.82 | No | 1234 | 125 | IR9-11 | North IRL | 173 | 196.0097 | 1139.0406 | 0.24 | 0.01 | 56056 | 54645 | 56056 | 1290 | C | 1290 C | 48.29 | 1 | 1.38 | 0.08 | 1.38 | 0.08 | 0.202 | 0.28146 | 282 | 1 | 0 | 1.0292 | 0
Melbourne AP | 10 | Melbourne FS | 37.82 | No | 1234 | 29 | IR9-11 | North IRL | 48 | 126.2765 | 184.28 | 0.11 | 0.02 | 56060 | 54649 | 56060 | 1200 | W | 1200 W | 48.29 | 1 | 2.23 | 0.316 | 2.23 | 0.316 | 0.347 | 0.045536 | 78 | 0 | 0.1 | 1.0292 | 0.1
Melbourne AP | 10 | Melbourne FS | 37.82 | No | 1234 | 125 | IR9-11 | North IRL | 23 | 79.9733 | 137.8597 | 0.03 | 0 | 56065 | 54654 | 56065 | 1290 | D | 1290 D | 48.29 | 1 | 1.38 | 0.08 | 1.38 | 0.08 | 0.223 | 0.034066 | 38 | 0 | 0 | 1.0292 | 0
Melbourne AP | 10 | Melbourne FS | 37.82 | No | 1234 | 29 | IR9-11 | North IRL | 86 | 152.2395 | 331.5169 | 0.19 | 0.03 | 56068 | 54657 | 56068 | 1200 | W | 1200 W | 48.29 | 1 | 2.23 | 0.316 | 2.23 | 0.316 | 0.347 | 0.081919 | 141 | 1 | 0.1 | 1.0292 | 0.1
Melbourne AP | 10 | Melbourne FS | 37.82 | No | 1234 | 125 | IR9-11 | North IRL | 53 | 98.2038 | 314.3509 | 0.07 | 0 | 56078 | 54663 | 56078 | 1290 | D | 1290 D | 48.29 | 1 | 1.38 | 0.08 | 1.38 | 0.08 | 0.223 | 0.077677 | 86 | 0 | 0 | 1.0292 | 0
Melbourne AP | 10 | Melbourne FS | 37.82 | No | 1234 | 125 | IR9-11 | North IRL | 14 | 36.2687 | 80.879 | 0.02 | 0 | 56080 | 54665 | 56080 | 1290 | D | 1290 D | 48.29 | 1 | 1.38 | 0.08 | 1.38 | 0.08 | 0.223 | 0.019986 | 22 | 0 | 0 | 1.0292 | 0
Melbourne AP | 10 | Melbourne FS | 37.82 | No | 1234 | 29 | IR9-11 | North IRL | 59 | 106.466 | 226.8057 | 0.13 | 0.02 | 56085 | 54670 | 56085 | 1200 | W | 1200 W | 48.29 | 1 | 2.23 | 0.316 | 2.23 | 0.316 | 0.347 | 0.056045 | 97 | 0 | 0.1 | 1.0292 | 0.1
Melbourne AP | 10 | Melbourne FS | 37.82 | No | 1234 | 29 | IR9-11 | North IRL | 86 | 149.1639 | 328.914 | 0.19 | 0.03 | 56087 | 54671 | 56087 | 1200 | W | 1200 W | 48.29 | 1 | 2.23 | 0.316 | 2.23 | 0.316 | 0.347 | 0.081276 | 140 | 1 | 0.1 | 1.0292 | 0.1
Melbourne AP | 10 | Melbourne FS | 37.82 | No | 1234 | 29 | IR9-11 | North IRL | 36 | 75.1423 | 138.29 | 0.08 | 0.01 | 56088 | 54672 | 56088 | 1200 | W | 1200 W | 48.29 | 1 | 2.23 | 0.316 | 2.23 | 0.316 | 0.347 | 0.034172 | 59 | 0 | 0 | 1.0292 | 0
Melbourne AP | 10 | Melbourne FS | 37.82 | No | 1234 | 13 | IR9-11 | North IRL | 44 | 63.2216 | 169.1031 | 0.08 | 0.01 | 56090 | 54673 | 56090 | 1100 | B/D | 1100 B/D | 48.29 | 1 | 1.85 | 0.22 | 1.85 | 0.22 | 0.342 | 0.041786 | 71 | 0 | 0 | 1.0292 | 0
Melbourne AP | 10 | Melbourne FS | 37.82 | No | 1234 | 13 | IR9-11 | North IRL | 2389 | 517.7405 | 9283.6629 | 4.42 | 0.53 | 56092 | 54675 | 56092 | 1100 | B/D | 1100 B/D | 48.29 | 1 | 1.85 | 0.22 | 1.85 | 0.22 | 0.342 | 2.294 | 3894 | 16 | 1.9 | 1.0292 | 2
Melbourne AP | 10 | Melbourne FS | 37.82 | No | 1234 | 102.5 | IR9-11 | North IRL | 344 | 147.6612 | 724.7955 | 0.72 | 0.18 | 56099 | 54682 | 56099 | 1300 | A | 1300 A | 48.29 | 1 | 2.1 | 0.516 | 2.1 | 0.516 | 0.631 | 0.1791 | 561 | 3 | 0.6 | 1.0292 | 0.6
Melbourne AP | 10 | Melbourne FS | 37.82 | No | 1234 | 102.5 | IR9-11 | North IRL | 706 | 174.0968 | 1279.5366 | 1.48 | 0.36 | 56103 | 54686 | 56103 | 1300 | D | 1300 D | 48.29 | 1 | 2.1 | 0.516 | 2.1 | 0.516 | 0.733 | 0.31618 | 1150 | 5 | 1.3 | 1.0292 | 1.3
Melbourne AP | 10 | Melbourne FS | 37.82 | No | 1234 | 102.5 | IR9-11 | North IRL | 440 | 139.5642 | 844.2105 | 0.92 | 0.23 | 56104 | 54687 | 56104 | 1300 | C | 1300 C | 48.29 | 1 | 2.1 | 0.516 | 2.1 | 0.516 | 0.692 | 0.20861 | 717 | 3 | 0.8 | 1.0292 | 0.8
Melbourne AP | 10 | Melbourne FS | 37.82 | No | 1234 | 29 | IR9-11 | North IRL | 3503 | 762.1936 | 21163.3253 | 7.81 | 1.11 | 56114 | 54696 | 56114 | 1200 | A | 1200 A | 48.29 | 1 | 2.23 | 0.316 | 2.23 | 0.316 | 0.22 | 5.2296 | 5711 | 28 | 4 | 1.0292 | 4.1
Melbourne AP | 10 | Melbourne FS | 37.82 | No | 3456 | 62.5 | IR9-11 | North IRL | 173 | 163.0491 | 1361.0617 | 0.22 | 0.03 | 56116 | 54698 | 56116 | 7430 | C | 7430 C | 48.29 | 1 | 1.25 | 0.202 | 1.25 | 0.202 | 0.169 | 0.33632 | 282 | 1 | 0.1 | 1.0292 | 0.1
Melbourne AP | 10 | Melbourne FS | 37.82 | No | 1234 | 102.5 | IR9-11 | North IRL | 104 | 69.4905 | 188.9767 | 0.22 | 0.05 | 56118 | 54700 | 56118 | 1300 | D | 1300 D | 48.29 | 1 | 2.1 | 0.516 | 2.1 | 0.516 | 0.733 | 0.046697 | 170 | 1 | 0.2 | 1.0292 | 0.2
Melbourne AP | 10 | Melbourne FS | 37.82 | No | 1234 | 102.5 | IR9-11 | North IRL | 48 | 50.5754 | 95.7129 | 0.1 | 0.02 | 56139 | 54717 | 56139 | 1300 | B/D | 1300 B/D | 48.29 | 1 | 2.1 | 0.516 | 2.1 | 0.516 | 0.662 | 0.023651 | 78 | 0 | 0.1 | 1.0292 | 0.1
Melbourne AP | 10 | Melbourne FS | 37.82 | No | 3456 | 62.5 | IR9-11 | North IRL | 42 | 108.7287 | 327.9789 | 0.05 | 0.01 | 56140 | 54718 | 56140 | 7430 | C | 7430 C | 48.29 | 1 | 1.25 | 0.202 | 1.25 | 0.202 | 0.169 | 0.081045 | 68 | 0 | 0 | 1.0292 | 0
Melbourne AP | 10 | Melbourne FS | 37.82 | No | 1234 | 13 | IR9-11 | North IRL | 1880 | 430.8531 | 7307.6092 | 3.48 | 0.41 | 56144 | 54720 | 56144 | 1100 | B/D | 1100 B/D | 48.29 | 1 | 1.85 | 0.22 | 1.85 | 0.22 | 0.342 | 1.8057 | 3065 | 13 | 1.5 | 1.0292 | 1.5
Melbourne AP | 10 | Melbourne FS | 37.82 | No | 3456 | 11.1 | IR9-11 | North IRL | 1445 | 315.0557 | 4649.8554 | 1.81 | 0.08 | 56151 | 54727 | 56151 | 7200 | B/D | 7200 B/D | 48.29 | 1 | 1.25 | 0.053 | 1.25 | 0.053 | 0.413 | 1.149 | 2355 | 6 | 0.3 | 1.0292 | 0.3
Melbourne AP | 10 | Melbourne FS | 37.82 | No | 3456 | 11.1 | IR9-11 | North IRL | 824 | 279.6178 | 2652.4731 | 1.03 | 0.04 | 56152 | 54728 | 56152 | 7200 | B/D | 7200 B/D | 48.29 | 1 | 1.25 | 0.053 | 1.25 | 0.053 | 0.413 | 0.65544 | 1344 | 4 | 0.2 | 1.0292 | 0.2
Melbourne AP | 10 | Melbourne FS | 37.82 | No | 1234 | 13 | IR9-11 | North IRL | 568 | 298.4712 | 2640.0382 | 1.05 | 0.12 | 56153 | 54729 | 56153 | 1100 | C | 1100 C | 48.29 | 1 | 1.85 | 0.22 | 1.85 | 0.22 | 0.286 | 0.65237 | 926 | 4 | 0.4 | 1.0292 | 0.4
Melbourne AP | 10 | Melbourne FS | 37.82 | No | 1234 | 13 | IR9-11 | North IRL | 40 | 88.2255 | 306.3735 | 0.07 | 0.01 | 56155 | 54731 | 56155 | 1100 | A | 1100 A | 48.29 | 1 | 1.85 | 0.22 | 1.85 | 0.22 | 0.174 | 0.075706 | 65 | 0 | 0 | 1.0292 | 0
Melbourne AP | 10 | Melbourne FS | 37.82 | No | 3456 | 11.1 | IR9-11 | North IRL | 0 | 6.3627 | 0.94639 | 0 | 0 | 56156 | 54732 | 56156 | 7200 | B/D | 7200 B/D | 48.29 | 1 | 1.25 | 0.053 | 1.25 | 0.053 | 0.413 | 0.00023386 | 0 | 0 | 0 | 1.0292 | 0
Melbourne AP | 10 | Melbourne FS | 37.82 | No | 1234 | 29 | IR9-11 | North IRL | 102 | 153.4437 | 388.7672 | 0.23 | 0.03 | 56157 | 54733 | 56157 | 1200 | W | 1200 W | 48.29 | 1 | 2.23 | 0.316 | 2.23 | 0.316 | 0.347 | 0.096066 | 165 | 1 | 0.1 | 1.0292 | 0.1
Melbourne AP | 10 | Melbourne FS | 37.82 | No | 3456 | 11.1 | IR9-11 | North IRL | 136 | 242.8407 | 583.0441 | 0.17 | 0.01 | 56162 | 54738 | 56162 | 7200 | C | 7200 C | 48.29 | 1 | 1.25 | 0.053 | 1.25 | 0.053 | 0.309 | 0.14407 | 221 | 1 | 0 | 1.0292 | 0
Melbourne AP | 10 | Melbourne FS | 37.82 | No | 1234 | 125 | IR9-11 | North IRL | 8 | 41.4667 | 32.4145 | 0.01 | 0 | 56165 | 54741 | 56165 | 1290 | W | 1290 W | 48.29 | 1 | 1.38 | 0.08 | 1.38 | 0.08 | 0.347 | 0.0080098 | 14 | 0 | 0 | 1.0292 | 0
Melbourne AP | 10 | Melbourne FS | 37.82 | No | 1234 | 125 | IR9-11 | North IRL | 73 | 82.7274 | 280.3107 | 0.1 | 0.01 | 56166 | 54742 | 56166 | 1290 | W | 1290 W | 48.29 | 1 | 1.38 | 0.08 | 1.38 | 0.08 | 0.347 | 0.069266 | 119 | 0 | 0 | 1.0292 | 0
Melbourne AP | 10 | Melbourne FS | 37.82 | No | 1234 | 29 | IR9-11 | North IRL | 244 | 193.657 | 834.4128 | 0.54 | 0.08 | 56170 | 54746 | 56170 | 1200 | C | 1200 C | 48.29 | 1 | 2.23 | 0.316 | 2.23 | 0.316 | 0.389 | 0.20619 | 398 | 2 | 0.3 | 1.0292 | 0.3
Melbourne AP | 10 | Melbourne FS | 37.82 | No | 3456 | 11.1 | IR9-11 | North IRL | 3369 | 1799.9248 | 29657.795 | 4.04 | 0.26 | 56172 | 54748 | 56172 | 1900 | A | 1900 A | 48.29 | 1 | 1.2 | 0.076 | 1.2 | 0.076 | 0.151 | 7.3286 | 5493 | 15 | 0.9 | 1.0292 | 0.9
Melbourne AP | 10 | Melbourne FS | 37.82 | No | 1234 | 125 | IR9-11 | North IRL | 18 | 70.9794 | 117.1799 | 0.02 | 0 | 56174 | 54750 | 56174 | 1290 | C | 1290 C | 48.29 | 1 | 1.38 | 0.08 | 1.38 | 0.08 | 0.202 | 0.028956 | 29 | 0 | 0 | 1.0292 | 0
Melbourne AP | 10 | Melbourne FS | 37.82 | No | 1234 | 125 | IR9-11 | North IRL | 80 | 95.1221 | 473.8062 | 0.11 | 0.01 | 56180 | 54756 | 56180 | 1290 | D | 1290 D | 48.29 | 1 | 1.38 | 0.08 | 1.38 | 0.08 | 0.223 | 0.11708 | 130 | 0 | 0 | 1.0292 | 0
Melbourne AP | 10 | Melbourne FS | 37.82 | No | 1234 | 125 | IR9-11 | North IRL | 128 | 147.1833 | 492.3092 | 0.18 | 0.01 | 56181 | 54757 | 56181 | 1290 | W | 1290 W | 48.29 | 1 | 1.38 | 0.08 | 1.38 | 0.08 | 0.347 | 0.12165 | 210 | 1 | 0 | 1.0292 | 0
Melbourne AP | 10 | Melbourne FS | 37.82 | No | 1234 | 29 | IR9-11 | North IRL | 125 | 152.83 | 477.3984 | 0.28 | 0.04 | 56184 | 54760 | 56184 | 1200 | W | 1200 W | 48.29 | 1 | 2.23 | 0.316 | 2.23 | 0.316 | 0.347 | 0.11797 | 203 | 1 | 0.1 | 1.0292 | 0.1
Melbourne AP | 10 | Melbourne FS | 37.82 | No | 1234 | 29 | IR9-11 | North IRL | 24 | 91.2294 | 91.0533 | 0.05 | 0.01 | 56186 | 54761 | 56186 | 1200 | W | 1200 W | 48.29 | 1 | 2.23 | 0.316 | 2.23 | 0.316 | 0.347 | 0.0225 | 39 | 0 | 0 | 1.0292 | 0
Melbourne AP | 10 | Melbourne FS | 37.82 | No | 1234 | 125 | IR9-11 | North IRL | 250 | 169.5018 | 1490.6313 | 0.34 | 0.02 | 56190 | 54764 | 56190 | 1290 | D | 1290 D | 48.29 | 1 | 1.38 | 0.08 | 1.38 | 0.08 | 0.223 | 0.36834 | 408 | 1 | 0.1 | 1.0292 | 0.1
Melbourne AP | 10 | Melbourne FS | 37.82 | No | 3456 | 11.1 | IR9-11 | North IRL | 101 | 107.0174 | 324.9838 | 0.13 | 0.01 | 56198 | 54770 | 56198 | 7200 | B/D | 7200 B/D | 48.29 | 1 | 1.25 | 0.053 | 1.25 | 0.053 | 0.413 | 0.080305 | 165 | 0 | 0 | 1.0292 | 0
Melbourne AP | 10 | Melbourne FS | 37.82 | No | 1234 | 125 | IR9-11 | North IRL | 7 | 39.0766 | 40.2751 | 0.01 | 0 | 56201 | 54773 | 56201 | 1290 | B/D | 1290 B/D | 48.29 | 1 | 1.38 | 0.08 | 1.38 | 0.08 | 0.223 | 0.0099522 | 11 | 0 | 0 | 1.0292 | 0
Melbourne AP | 10 | Melbourne FS | 37.82 | No | 1234 | 29 | IR9-11 | North IRL | 25 | 56.0296 | 95.6533 | 0.06 | 0.01 | 56208 | 54780 | 56208 | 1200 | W | 1200 W | 48.29 | 1 | 2.23 | 0.316 | 2.23 | 0.316 | 0.347 | 0.023636 | 41 | 0 | 0 | 1.0292 | 0
Melbourne AP | 10 | Melbourne FS | 37.82 | No | 1234 | 29 | IR9-11 | North IRL | 367 | 192.5624 | 1404.7593 | 0.82 | 0.12 | 56213 | 54783 | 56213 | 1200 | W | 1200 W | 48.29 | 1 | 2.23 | 0.316 | 2.23 | 0.316 | 0.347 | 0.34712 | 598 | 3 | 0.4 | 1.0292 | 0.4
Melbourne AP | 10 | Melbourne FS | 37.82 | No | 1234 | 29 | IR9-11 | North IRL | 6 | 64.7231 | 21.9135 | 0.01 | 0 | 56214 | 54784 | 56214 | 1200 | C | 1200 C | 48.29 | 1 | 2.23 | 0.316 | 2.23 | 0.316 | 0.389 | 0.0054149 | 10 | 0 | 0 | 1.0292 | 0
Melbourne AP | 10 | Melbourne FS | 37.82 | No | 3456 | 62.5 | IR9-11 | North IRL | 39 | 77.3106 | 304.8635 | 0.05 | 0.01 | 56216 | 54786 | 56216 | 7430 | C | 7430 C | 48.29 | 1 | 1.25 | 0.202 | 1.25 | 0.202 | 0.169 | 0.075333 | 63 | 0 | 0 | 1.0292 | 0
Melbourne AP | 10 | Melbourne FS | 37.82 | No | 1234 | 125 | IR9-11 | North IRL | 315 | 262.7895 | 1207.4227 | 0.43 | 0.03 | 56227 | 54797 | 56227 | 1290 | W | 1290 W | 48.29 | 1 | 1.38 | 0.08 | 1.38 | 0.08 | 0.347 | 0.29836 | 514 | 2 | 0.1 | 1.0292 | 0.1
Melbourne AP | 10 | Melbourne FS | 37.82 | No | 1234 | 125 | IR9-11 | North IRL | 160 | 207.1536 | 1050.9161 | 0.22 | 0.01 | 56233 | 54802 | 56233 | 1290 | C | 1290 C | 48.29 | 1 | 1.38 | 0.08 | 1.38 | 0.08 | 0.202 | 0.25969 | 260 | 1 | 0 | 1.0292 | 0
Melbourne AP | 10 | Melbourne FS | 37.82 | No | 1234 | 125 | IR9-11 | North IRL | 78 | 149.9209 | 466.3248 | 0.11 | 0.01 | 56234 | 54803 | 56234 | 1290 | B/D | 1290 B/D | 48.29 | 1 | 1.38 | 0.08 | 1.38 | 0.08 | 0.223 | 0.11523 | 128 | 0 | 0 | 1.0292 | 0
Melbourne AP | 10 | Melbourne FS | 37.82 | No | 1234 | 125 | IR9-11 | North IRL | 94 | 148.4062 | 557.6914 | 0.13 | 0.01 | 56235 | 54804 | 56235 | 1290 | B/D | 1290 B/D | 48.29 | 1 | 1.38 | 0.08 | 1.38 | 0.08 | 0.223 | 0.13781 | 153 | 0 | 0 | 1.0292 | 0
Melbourne AP | 10 | Melbourne FS | 37.82 | No | 1234 | 125 | IR9-11 | North IRL | 157 | 231.1224 | 934.0236 | 0.22 | 0.01 | 56236 | 54805 | 56236 | 1290 | D | 1290 D | 48.29 | 1 | 1.38 | 0.08 | 1.38 | 0.08 | 0.223 | 0.2308 | 255 | 1 | 0 | 1.0292 | 0
Melbourne AP | 10 | Melbourne FS | 37.82 | No | 1234 | 29 | IR9-11 | North IRL | 283 | 156.2173 | 1238.3215 | 0.63 | 0.09 | 56237 | 54806 | 56237 | 1200 | B/D | 1200 B/D | 48.29 | 1 | 2.23 | 0.316 | 2.23 | 0.316 | 0.304 | 0.30599 | 462 | 2 | 0.3 | 1.0292 | 0.3
Melbourne AP | 10 | Melbourne FS | 37.82 | No | 1234 | 29 | IR9-11 | North IRL | 823 | 402.3391 | 2811.9296 | 1.84 | 0.26 | 56238 | 54807 | 56238 | 1200 | C | 1200 C | 48.29 | 1 | 2.23 | 0.316 | 2.23 | 0.316 | 0.389 | 0.69484 | 1342 | 7 | 0.9 | 1.0292 | 0.9
Melbourne AP | 10 | Melbourne FS | 37.82 | No | 1234 | 29 | IR9-11 | North IRL | 466 | 217.4813 | 2038.3464 | 1.04 | 0.15 | 56239 | 54808 | 56239 | 1200 | B/D | 1200 B/D | 48.29 | 1 | 2.23 | 0.316 | 2.23 | 0.316 | 0.304 | 0.50368 | 760 | 4 | 0.5 | 1.0292 | 0.5
Melbourne AP | 10 | Melbourne FS | 37.82 | No | 1234 | 29 | IR9-11 | North IRL | 779 | 288.5027 | 2662.2743 | 1.74 | 0.25 | 56240 | 54809 | 56240 | 1200 | C | 1200 C | 48.29 | 1 | 2.23 | 0.316 | 2.23 | 0.316 | 0.389 | 0.65786 | 1270 | 6 | 0.9 | 1.0292 | 0.9
Melbourne AP | 10 | Melbourne FS | 37.82 | No | 1234 | 29 | IR9-11 | North IRL | 133 | 184.022 | 806.115 | 0.3 | 0.04 | 56241 | 54810 | 56241 | 1200 | A | 1200 A | 48.29 | 1 | 2.23 | 0.316 | 2.23 | 0.316 | 0.22 | 0.19919 | 218 | 1 | 0.2 | 1.0292 | 0.2
Melbourne AP | 10 | Melbourne FS | 37.82 | No | 3456 | 11.1 | IR9-11 | North IRL | 1326 | 823.4171 | 11674.2709 | 1.59 | 0.1 | 56242 | 54811 | 56242 | 1900 | A | 1900 A | 48.29 | 1 | 1.2 | 0.076 | 1.2 | 0.076 | 0.151 | 2.8848 | 2162 | 6 | 0.4 | 1.0292 | 0.4
Melbourne AP | 10 | Melbourne FS | 37.82 | No | 3456 | 11.1 | IR9-11 | North IRL | 73 | 105.9678 | 644.6666 | 0.09 | 0.01 | 56243 | 54812 | 56243 | 1900 | A | 1900 A | 48.29 | 1 | 1.2 | 0.076 | 1.2 | 0.076 | 0.151 | 0.1593 | 119 | 0 | 0 | 1.0292 | 0
Melbourne AP | 10 | Melbourne FS | 37.82 | No | 3456 | 11.1 | IR9-11 | North IRL | 18 | 37.5324 | 76.5945 | 0.02 | 0 | 56244 | 54813 | 56244 | 7200 | C | 7200 C | 48.29 | 1 | 1.25 | 0.053 | 1.25 | 0.053 | 0.309 | 0.018927 | 29 | 0 | 0 | 1.0292 | 0
Melbourne AP | 10 | Melbourne FS | 37.82 | No | 3456 | 11.1 | IR9-11 | North IRL | 135 | 109.6904 | 435.8366 | 0.17 | 0.01 | 56245 | 54814 | 56245 | 7200 | B/D | 7200 B/D | 48.29 | 1 | 1.25 | 0.053 | 1.25 | 0.053 | 0.413 | 0.1077 | 221 | 1 | 0 | 1.0292 | 0
Melbourne AP | 10 | Melbourne FS | 37.82 | No | 3456 | 11.1 | IR9-11 | North IRL | 13 | 28.8461 | 41.3999 | 0.02 | 0 | 56246 | 54815 | 56246 | 7200 | B/D | 7200 B/D | 48.29 | 1 | 1.25 | 0.053 | 1.25 | 0.053 | 0.413 | 0.01023 | 21 | 0 | 0 | 1.0292 | 0
Melbourne AP | 10 | Melbourne FS | 37.82 | No | 1234 | 29 | IR9-11 | North IRL | 1960 | 547.0986 | 11844.7255 | 4.37 | 0.62 | 56256 | 54823 | 56256 | 1200 | A | 1200 A | 48.29 | 1 | 2.23 | 0.316 | 2.23 | 0.316 | 0.22 | 2.9269 | 3196 | 16 | 2.2 | 1.0292 | 2.3
Melbourne AP | 10 | Melbourne FS | 37.82 | No | 1234 | 29 | IR9-11 | North IRL | 184 | 180.962 | 703.4899 | 0.41 | 0.06 | 56263 | 54828 | 56263 | 1200 | W | 1200 W | 48.29 | 1 | 2.23 | 0.316 | 2.23 | 0.316 | 0.347 | 0.17384 | 299 | 1 | 0.2 | 1.0292 | 0.2
Melbourne AP | 10 | Melbourne FS | 37.82 | No | 1234 | 102.5 | IR9-11 | North IRL | 1 | 5.4571 | 1.1832 | 0 | 0 | 56277 | 54841 | 56277 | 1300 | W | 1300 W | 48.29 | 1 | 2.1 | 0.516 | 2.1 | 0.516 | 0.677 | 0.00029238 | 1 | 0 | 0 | 1.0292 | 0
Melbourne AP | 10 | Melbourne FS | 37.82 | No | 1234 | 102.5 | IR9-11 | North IRL | 143 | 85.7847 | 287.7033 | 0.3 | 0.07 | 56278 | 54842 | 56278 | 1300 | B/D | 1300 B/D | 48.29 | 1 | 2.1 | 0.516 | 2.1 | 0.516 | 0.662 | 0.071093 | 234 | 1 | 0.3 | 1.0292 | 0.3
Melbourne AP | 10 | Melbourne FS | 37.82 | No | 1234 | 98 | IR9-11 | North IRL | 6564 | 420.7661 | 11099.3305 | 11.82 | 3.14 | 56280 | 54844 | 56280 | 1700 | C | 1700 C | 48.29 | 1 | 1.8 | 0.478 | 1.8 | 0.478 | 0.786 | 2.7427 | 10701 | 42 | 11.3 | 1.0292 | 11.6
Melbourne AP | 10 | Melbourne FS | 37.82 | No | 1234 | 13 | IR9-11 | North IRL | 2000 | 488.7812 | 7774.196 | 3.7 | 0.44 | 56286 | 54850 | 56286 | 1100 | B/D | 1100 B/D | 48.29 | 1 | 1.85 | 0.22 | 1.85 | 0.22 | 0.342 | 1.921 | 3261 | 13 | 1.6 | 1.0292 | 1.6
Melbourne AP | 10 | Melbourne FS | 37.82 | No | 1234 | 102.5 | IR9-11 | North IRL | 276 | 175.6557 | 553.0889 | 0.58 | 0.14 | 56291 | 54855 | 56291 | 1300 | B/D | 1300 B/D | 48.29 | 1 | 2.1 | 0.516 | 2.1 | 0.516 | 0.662 | 0.13667 | 449 | 2 | 0.5 | 1.0292 | 0.5
Melbourne AP | 10 | Melbourne FS | 37.82 | No | 1234 | 98 | IR9-11 | North IRL | 327 | 133.3491 | 586.0706 | 0.59 | 0.16 | 56297 | 54860 | 56297 | 1700 | B/D | 1700 B/D | 48.29 | 1 | 1.8 | 0.478 | 1.8 | 0.478 | 0.741 | 0.14482 | 533 | 2 | 0.6 | 1.0292 | 0.6
Melbourne AP | 10 | Melbourne FS | 37.82 | No | 1234 | 102.5 | IR9-11 | North IRL | 0 | 2.7329 | 0.22286 | 0 | 0 | 56300 | 54862 | 56300 | 1300 | B/D | 1300 B/D | 48.29 | 1 | 2.1 | 0.516 | 2.1 | 0.516 | 0.662 | 5.5069e-05 | 0 | 0 | 0 | 1.0292 | 0
Melbourne AP | 10 | Melbourne FS | 37.82 | No | 1234 | 11.1 | IR9-11 | North IRL | 167 | 184.8358 | 1110.4872 | 0.21 | 0.01 | 56304 | 54866 | 56304 | 8120 | A | 8120 A | 48.29 | 1 | 1.25 | 0.053 | 1.25 | 0.053 | 0.2 | 0.27441 | 272 | 1 | 0 | 1.0292 | 0
Melbourne AP | 10 | Melbourne FS | 37.82 | No | 3456 | 62.5 | IR9-11 | North IRL | 168 | 205.287 | 1324.1552 | 0.21 | 0.03 | 56305 | 54867 | 56305 | 7430 | B/D | 7430 B/D | 48.29 | 1 | 1.25 | 0.202 | 1.25 | 0.202 | 0.169 | 0.3272 | 274 | 1 | 0.1 | 1.0292 | 0.1
Melbourne AP | 10 | Melbourne FS | 37.82 | No | 1234 | 102.5 | IR9-11 | North IRL | 780 | 165.5136 | 1642.0846 | 1.64 | 0.4 | 56307 | 54869 | 56307 | 1300 | A | 1300 A | 48.29 | 1 | 2.1 | 0.516 | 2.1 | 0.516 | 0.631 | 0.40577 | 1271 | 6 | 1.4 | 1.0292 | 1.4
Melbourne AP | 10 | Melbourne FS | 37.82 | No | 1234 | 29 | IR9-11 | North IRL | 530 | 320.4555 | 2318.2537 | 1.18 | 0.17 | 56308 | 54870 | 56308 | 1200 | B/D | 1200 B/D | 48.29 | 1 | 2.23 | 0.316 | 2.23 | 0.316 | 0.304 | 0.37795 | 570 | 3 | 0.4 | 1.0292 | 0.4
Melbourne AP | 10 | Melbourne FS | 37.82 | No | 1234 | 102.5 | IR9-11 | North IRL | 31 | 42.7529 | 58.909 | 0.07 | 0.02 | 56316 | 54876 | 56316 | 1300 | C | 1300 C | 48.29 | 1 | 2.1 | 0.516 | 2.1 | 0.516 | 0.692 | 0.014557 | 50 | 0 | 0.1 | 1.0292 | 0.1
Melbourne AP | 10 | Melbourne FS | 37.82 | No | 3456 | 62.5 | IR9-11 | North IRL | 1 | 15.5067 | 7.9468 | 0 | 0 | 56317 | 54877 | 56317 | 7430 | B/D | 7430 B/D | 48.29 | 1 | 1.25 | 0.202 | 1.25 | 0.202 | 0.169 | 0.0019637 | 2 | 0 | 0 | 1.0292 | 0
Melbourne AP | 10 | Melbourne FS | 37.82 | No | 1234 | 13 | IR9-11 | North IRL | 0 | 13.0107 | 0.18549 | 0 | 0 | 56318 | 54878 | 56318 | 1100 | C | 1100 C | 48.29 | 1 | 1.85 | 0.22 | 1.85 | 0.22 | 0.286 | 4.5835e-05 | 0 | 0 | 0 | 1.0292 | 0
Melbourne AP | 10 | Melbourne FS | 37.82 | No | 1234 | 13 | IR9-11 | North IRL | 3 | 17.3283 | 14.0508 | 0.01 | 0 | 56319 | 54879 | 56319 | 1100 | C | 1100 C | 48.29 | 1 | 1.85 | 0.22 | 1.85 | 0.22 | 0.286 | 0.003472 | 5 | 0 | 0 | 1.0292 | 0
Melbourne AP | 10 | Melbourne FS | 37.82 | No | 3456 | 62.5 | IR9-11 | North IRL | 126 | 199.76 | 992.2263 | 0.16 | 0.03 | 56321 | 54881 | 56321 | 7430 | C | 7430 C | 48.29 | 1 | 1.25 | 0.202 | 1.25 | 0.202 | 0.169 | 0.24518 | 206 | 1 | 0.1 | 1.0292 | 0.1
Melbourne AP | 10 | Melbourne FS | 37.82 | No | 1234 | 102.5 | IR9-11 | North IRL | 2 | 15.1656 | 4.1282 | 0 | 0 | 56324 | 54884 | 56324 | 1300 | D | 1300 D | 48.29 | 1 | 2.1 | 0.516 | 2.1 | 0.516 | 0.733 | 0.0010201 | 4 | 0 | 0 | 1.0292 | 0
Melbourne AP | 10 | Melbourne FS | 37.82 | No | 1234 | 102.5 | IR9-11 | North IRL | 227 | 96.9033 | 455.0918 | 0.48 | 0.12 | 56325 | 54885 | 56325 | 1300 | B/D | 1300 B/D | 48.29 | 1 | 2.1 | 0.516 | 2.1 | 0.516 | 0.662 | 0.11246 | 370 | 2 | 0.4 | 1.0292 | 0.4
Melbourne AP | 10 | Melbourne FS | 37.82 | No | 1234 | 102.5 | IR9-11 | North IRL | 217 | 94.5748 | 436.0354 | 0.46 | 0.11 | 56326 | 54886 | 56326 | 1300 | B/D | 1300 B/D | 48.29 | 1 | 2.1 | 0.516 | 2.1 | 0.516 | 0.662 | 0.10775 | 354 | 2 | 0.4 | 1.0292 | 0.4
Melbourne AP | 10 | Melbourne FS | 37.82 | No | 1234 | 102.5 | IR9-11 | North IRL | 16 | 31.6902 | 32.0511 | 0.03 | 0.01 | 56333 | 54893 | 56333 | 1300 | B/D | 1300 B/D | 48.29 | 1 | 2.1 | 0.516 | 2.1 | 0.516 | 0.662 | 0.00792 | 26 | 0 | 0 | 1.0292 | 0
Melbourne AP | 10 | Melbourne FS | 37.82 | No | 1234 | 29 | IR9-11 | North IRL | 2179 | 460.411 | 7445.6013 | 4.86 | 0.69 | 56334 | 54894 | 56334 | 1200 | C | 1200 C | 48.29 | 1 | 2.23 | 0.316 | 2.23 | 0.316 | 0.389 | 1.8398 | 3553 | 17 | 2.5 | 1.0292 | 2.6
Melbourne AP | 10 | Melbourne FS | 37.82 | No | 1234 | 13 | IR9-11 | North IRL | 0 | 28.6231 | 0.31764 | 0 | 0 | 56335 | 54895 | 56335 | 1100 | C | 1100 C | 48.29 | 1 | 1.85 | 0.22 | 1.85 | 0.22 | 0.286 | 7.8491e-05 | 0 | 0 | 0 | 1.0292 | 0
Melbourne AP | 10 | Melbourne FS | 37.82 | No | 1234 | 13 | IR9-11 | North IRL | 11 | 34.3584 | 50.2122 | 0.02 | 0 | 56336 | 54896 | 56336 | 1100 | C | 1100 C | 48.29 | 1 | 1.85 | 0.22 | 1.85 | 0.22 | 0.286 | 0.012408 | 18 | 0 | 0 | 1.0292 | 0
Melbourne AP | 10 | Melbourne FS | 37.82 | No | 1234 | 29 | IR9-11 | North IRL | 11 | 81.6403 | 41.2169 | 0.02 | 0 | 56339 | 54899 | 56339 | 1200 | W | 1200 W | 48.29 | 1 | 2.23 | 0.316 | 2.23 | 0.316 | 0.347 | 0.010185 | 18 | 0 | 0 | 1.0292 | 0
Melbourne AP | 10 | Melbourne FS | 37.82 | No | 1234 | 102.5 | IR9-11 | North IRL | 1 | 7.2145 | 2.3012 | 0 | 0 | 56344 | 54904 | 56344 | 1300 | B/D | 1300 B/D | 48.29 | 1 | 2.1 | 0.516 | 2.1 | 0.516 | 0.662 | 0.00056865 | 2 | 0 | 0 | 1.0292 | 0
Melbourne AP | 10 | Melbourne FS | 37.82 | No | 1234 | 102.5 | IR9-11 | North IRL | 229 | 94.2814 | 440.2727 | 0.48 | 0.12 | 56346 | 54906 | 56346 | 1300 | C | 1300 C | 48.29 | 1 | 2.1 | 0.516 | 2.1 | 0.516 | 0.692 | 0.10879 | 374 | 2 | 0.4 | 1.0292 | 0.4
Melbourne AP | 10 | Melbourne FS | 37.82 | No | 1234 | 13 | IR9-11 | North IRL | 9 | 75.3933 | 44.7586 | 0.02 | 0 | 56349 | 54909 | 56349 | 1100 | W | 1100 W | 48.29 | 1 | 1.85 | 0.22 | 1.85 | 0.22 | 0.258 | 0.01106 | 14 | 0 | 0 | 1.0292 | 0
Melbourne AP | 10 | Melbourne FS | 37.82 | No | 1234 | 13 | IR9-11 | North IRL | 54 | 79.9834 | 209.0895 | 0.1 | 0.01 | 56350 | 54910 | 56350 | 1100 | B/D | 1100 B/D | 48.29 | 1 | 1.85 | 0.22 | 1.85 | 0.22 | 0.342 | 0.051667 | 88 | 0 | 0 | 1.0292 | 0
Melbourne AP | 10 | Melbourne FS | 37.82 | No | 1234 | 13 | IR9-11 | North IRL | 229 | 182.5297 | 1747.0149 | 0.42 | 0.05 | 56354 | 54914 | 56354 | 1100 | A | 1100 A | 48.29 | 1 | 1.85 | 0.22 | 1.85 | 0.22 | 0.174 | 0.4317 | 373 | 2 | 0.2 | 1.0292 | 0.2
Melbourne AP | 10 | Melbourne FS | 37.82 | No | 1234 | 13 | IR9-11 | North IRL | 713 | 239.4721 | 3313.2679 | 1.32 | 0.16 | 56355 | 54915 | 56355 | 1100 | C | 1100 C | 48.29 | 1 | 1.85 | 0.22 | 1.85 | 0.22 | 0.286 | 0.81872 | 1162 | 5 | 0.6 | 1.0292 | 0.6
Melbourne AP | 10 | Melbourne FS | 37.82 | No | 1234 | 13 | IR9-11 | North IRL | 0 | 75.783 | 0.70186 | 0 | 0 | 56356 | 54916 | 56356 | 1100 | C | 1100 C | 48.29 | 1 | 1.85 | 0.22 | 1.85 | 0.22 | 0.286 | 0.00017343 | 0 | 0 | 0 | 1.0292 | 0
Melbourne AP | 10 | Melbourne FS | 37.82 | No | 1234 | 102.5 | IR9-11 | North IRL | 0 | 2.642 | 0.27215 | 0 | 0 | 56357 | 54917 | 56357 | 1300 | D | 1300 D | 48.29 | 1 | 2.1 | 0.516 | 2.1 | 0.516 | 0.733 | 6.7249e-05 | 0 | 0 | 0 | 1.0292 | 0
Melbourne AP | 10 | Melbourne FS | 37.82 | No | 1234 | 102.5 | IR9-11 | North IRL | 121 | 68.0317 | 231.9108 | 0.25 | 0.06 | 56360 | 54920 | 56360 | 1300 | C | 1300 C | 48.29 | 1 | 2.1 | 0.516 | 2.1 | 0.516 | 0.692 | 0.057306 | 197 | 1 | 0.2 | 1.0292 | 0.2
Melbourne AP | 10 | Melbourne FS | 37.82 | No | 1234 | 29 | IR9-11 | North IRL | 4252 | 648.0065 | 14528.53 | 9.48 | 1.34 | 56361 | 54921 | 56361 | 1200 | C | 1200 C | 48.29 | 1 | 2.23 | 0.316 | 2.23 | 0.316 | 0.389 | 3.4171 | 6598 | 32 | 4.6 | 1.0292 | 4.7
Melbourne AP | 10 | Melbourne FS | 37.82 | No | 3456 | 62.5 | IR9-11 | North IRL | 188 | 218.4403 | 1480.3126 | 0.23 | 0.04 | 56370 | 54928 | 56370 | 7430 | C | 7430 C | 48.29 | 1 | 1.25 | 0.202 | 1.25 | 0.202 | 0.169 | 0.36579 | 307 | 1 | 0.1 | 1.0292 | 0.1
Melbourne AP | 10 | Melbourne FS | 37.82 | No | 1234 | 102.5 | IR9-11 | North IRL | 70 | 49.641 | 141.319 | 0.15 | 0.04 | 56371 | 54929 | 56371 | 1300 | B/D | 1300 B/D | 48.29 | 1 | 2.1 | 0.516 | 2.1 | 0.516 | 0.662 | 0.034921 | 115 | 1 | 0.1 | 1.0292 | 0.1
Melbourne AP | 10 | Melbourne FS | 37.82 | No | 1234 | 102.5 | IR9-11 | North IRL | 85 | 79.2314 | 178.4126 | 0.18 | 0.04 | 56373 | 54931 | 56373 | 1300 | A | 1300 A | 48.29 | 1 | 2.1 | 0.516 | 2.1 | 0.516 | 0.631 | 0.044087 | 138 | 1 | 0.2 | 1.0292 | 0.2
Melbourne AP | 10 | Melbourne FS | 37.82 | No | 1234 | 102.5 | IR9-11 | North IRL | 12 | 23.9813 | 23.3829 | 0.03 | 0.01 | 56374 | 54932 | 56374 | 1300 | C | 1300 C | 48.29 | 1 | 2.1 | 0.516 | 2.1 | 0.516 | 0.692 | 0.005778 | 20 | 0 | 0 | 1.0292 | 0
Melbourne AP | 10 | Melbourne FS | 37.82 | No | 3456 | 11.1 | IR9-11 | North IRL | 80 | 109.5997 | 702.4466 | 0.1 | 0.01 | 56382 | 54940 | 56382 | 1900 | A | 1900 A | 48.29 | 1 | 1.2 | 0.076 | 1.2 | 0.076 | 0.151 | 0.17358 | 130 | 0 | 0 | 1.0292 | 0
Melbourne AP | 10 | Melbourne FS | 37.82 | No | 3456 | 11.1 | IR9-11 | North IRL | 82 | 111.0566 | 726.4579 | 0.1 | 0.01 | 56383 | 54941 | 56383 | 1900 | A | 1900 A | 48.29 | 1 | 1.2 | 0.076 | 1.2 | 0.076 | 0.151 | 0.17951 | 135 | 0 | 0 | 1.0292 | 0
Melbourne AP | 10 | Melbourne FS | 37.82 | No | 1234 | 13 | IR9-11 | North IRL | 144 | 133.8425 | 558.7633 | 0.27 | 0.03 | 56391 | 54945 | 56391 | 1100 | B/D | 1100 B/D | 48.29 | 1 | 1.85 | 0.22 | 1.85 | 0.22 | 0.342 | 0.13807 | 234 | 1 | 0.1 | 1.0292 | 0.1
Melbourne AP | 10 | Melbourne FS | 37.82 | No | 3456 | 11.1 | IR9-11 | North IRL | 23 | 65.9952 | 132.273 | 0.03 | 0 | 56399 | 54953 | 56399 | 1900 | C | 1900 C | 48.29 | 1 | 1.2 | 0.076 | 1.2 | 0.076 | 0.234 | 0.032685 | 38 | 0 | 0 | 1.0292 | 0
Melbourne AP | 10 | Melbourne FS | 37.82 | No | 1234 | 11.1 | IR9-11 | North IRL | 10 | 42.9074 | 55.3996 | 0.01 | 0 | 56406 | 54960 | 56406 | 8120 | B/D | 8120 B/D | 48.29 | 1 | 1.25 | 0.053 | 1.25 | 0.053 | 0.25 | 0.013689 | 17 | 0 | 0 | 1.0292 | 0
Melbourne AP | 10 | Melbourne FS | 37.82 | No | 1234 | 29 | IR9-11 | North IRL | 40 | 75.1385 | 175.8577 | 0.09 | 0.01 | 56410 | 54964 | 56410 | 1200 | B/D | 1200 B/D | 48.29 | 1 | 2.23 | 0.316 | 2.23 | 0.316 | 0.304 | 0.043455 | 66 | 0 | 0 | 1.0292 | 0
Melbourne AP | 10 | Melbourne FS | 37.82 | No | 1234 | 29 | IR9-11 | North IRL | 1969 | 478.2597 | 5533.3189 | 4.39 | 0.62 | 56412 | 54966 | 56412 | 1200 | D | 1200 D | 48.29 | 1 | 2.23 | 0.316 | 2.23 | 0.316 | 0.473 | 1.3673 | 3210 | 16 | 2.2 | 1.0292 | 2.3
Melbourne AP | 10 | Melbourne FS | 37.82 | No | 3456 | 11.1 | IR9-11 | North IRL | 4913 | 1283.4471 | 27907.4481 | 5.9 | 0.37 | 56414 | 54968 | 56414 | 1900 | C | 1900 C | 48.29 | 1 | 1.2 | 0.076 | 1.2 | 0.076 | 0.234 | 6.8961 | 8010 | 21 | 1.3 | 1.0292 | 1.3
Melbourne AP | 10 | Melbourne FS | 37.82 | No | 3456 | 11.1 | IR9-11 | North IRL | 30 | 54.9085 | 173.2642 | 0.04 | 0 | 56415 | 54969 | 56415 | 1900 | C | 1900 C | 48.29 | 1 | 1.2 | 0.076 | 1.2 | 0.076 | 0.234 | 0.042814 | 50 | 0 | 0 | 1.0292 | 0
Melbourne AP | 10 | Melbourne FS | 37.82 | No | 1234 | 102.5 | IR9-11 | North IRL | 644 | 337.7199 | 1237.5319 | 1.35 | 0.33 | 56416 | 54970 | 56416 | 1300 | C | 1300 C | 48.29 | 1 | 2.1 | 0.516 | 2.1 | 0.516 | 0.692 | 0.3058 | 1050 | 5 | 1.2 | 1.0292 | 1.2
Melbourne AP | 10 | Melbourne FS | 37.82 | No | 3456 | 34 | IR9-11 | North IRL | 147 | 221.1763 | 875.6163 | 0.2 | 0.02 | 56420 | 54974 | 56420 | 7400 | B/D | 7400 B/D | 48.29 | 1 | 1.38 | 0.109 | 1.38 | 0.109 | 0.223 | 0.21637 | 240 | 1 | 0.1 | 1.0292 | 0.1
Melbourne AP | 10 | Melbourne FS | 37.82 | No | 3456 | 34 | IR9-11 | North IRL | 99 | 108.3599 | 590.1815 | 0.14 | 0.01 | 56421 | 54975 | 56421 | 7400 | B/D | 7400 B/D | 48.29 | 1 | 1.38 | 0.109 | 1.38 | 0.109 | 0.223 | 0.14584 | 161 | 0 | 0 | 1.0292 | 0
Melbourne AP | 10 | Melbourne FS | 37.82 | No | 3456 | 62.5 | IR9-11 | North IRL | 118 | 120.2784 | 931.4007 | 0.15 | 0.02 | 56433 | 54987 | 56433 | 7430 | B/D | 7430 B/D | 48.29 | 1 | 1.25 | 0.202 | 1.25 | 0.202 | 0.169 | 0.23015 | 193 | 1 | 0.1 | 1.0292 | 0.1
Melbourne AP | 10 | Melbourne FS | 37.82 | No | 3456 | 62.5 | IR9-11 | North IRL | 110 | 118.0192 | 864.2904 | 0.14 | 0.02 | 56434 | 54988 | 56434 | 7430 | B/D | 7430 B/D | 48.29 | 1 | 1.25 | 0.202 | 1.25 | 0.202 | 0.169 | 0.21357 | 179 | 0 | 0.1 | 1.0292 | 0.1
Melbourne AP | 10 | Melbourne FS | 37.82 | No | 1234 | 102.5 | IR9-11 | North IRL | 81 | 66.3649 | 147.0059 | 0.17 | 0.04 | 56437 | 54991 | 56437 | 1300 | D | 1300 D | 48.29 | 1 | 2.1 | 0.516 | 2.1 | 0.516 | 0.733 | 0.036326 | 132 | 1 | 0.2 | 1.0292 | 0.2
Melbourne AP | 10 | Melbourne FS | 37.82 | No | 1234 | 102.5 | IR9-11 | North IRL | 65 | 45.6997 | 118.1908 | 0.14 | 0.03 | 56438 | 54992 | 56438 | 1300 | D | 1300 D | 48.29 | 1 | 2.1 | 0.516 | 2.1 | 0.516 | 0.733 | 0.029205 | 106 | 0 | 0.1 | 1.0292 | 0.1
Melbourne AP | 10 | Melbourne FS | 37.82 | No | 1234 | 102.5 | IR9-11 | North IRL | 10 | 21.0836 | 18.4409 | 0.02 | 0.01 | 56439 | 54993 | 56439 | 1300 | D | 1300 D | 48.29 | 1 | 2.1 | 0.516 | 2.1 | 0.516 | 0.733 | 0.0045568 | 17 | 0 | 0 | 1.0292 | 0
Melbourne AP | 10 | Melbourne FS | 37.82 | No | 3456 | 11.1 | IR9-11 | North IRL | 58 | 99.5015 | 508.2794 | 0.07 | 0 | 56440 | 54994 | 56440 | 1900 | A | 1900 A | 48.29 | 1 | 1.2 | 0.076 | 1.2 | 0.076 | 0.151 | 0.1256 | 94 | 0 | 0 | 1.0292 | 0
Melbourne AP | 10 | Melbourne FS | 37.82 | No | 3456 | 11.1 | IR9-11 | North IRL | 83 | 111.4181 | 731.3643 | 0.1 | 0.01 | 56442 | 54996 | 56442 | 1900 | A | 1900 A | 48.29 | 1 | 1.2 | 0.076 | 1.2 | 0.076 | 0.151 | 0.18072 | 135 | 0 | 0 | 1.0292 | 0
Melbourne AP | 10 | Melbourne FS | 37.82 | No | 3456 | 11.1 | IR9-11 | North IRL | 51 | 87.3589 | 348.5214 | 0.06 | 0 | 56443 | 54997 | 56443 | 1900 | B/D | 1900 B/D | 48.29 | 1 | 1.2 | 0.076 | 1.2 | 0.076 | 0.193 | 0.086121 | 83 | 0 | 0 | 1.0292 | 0
Melbourne AP | 10 | Melbourne FS | 37.82 | No | 1234 | 29 | IR9-11 | North IRL | 17 | 48.6422 | 65.008 | 0.04 | 0.01 | 56444 | 54998 | 56444 | 1200 | W | 1200 W | 48.29 | 1 | 2.23 | 0.316 | 2.23 | 0.316 | 0.347 | 0.016064 | 28 | 0 | 0 | 1.0292 | 0
Melbourne AP | 10 | Melbourne FS | 37.82 | No | 1234 | 29 | IR9-11 | North IRL | 4 | 49.3576 | 17.3321 | 0.01 | 0 | 56448 | 55001 | 56448 | 1200 | W | 1200 W | 48.29 | 1 | 2.23 | 0.316 | 2.23 | 0.316 | 0.347 | 0.0042828 | 7 | 0 | 0 | 1.0292 | 0
Melbourne AP | 10 | Melbourne FS | 37.82 | No | 3456 | 62.5 | IR9-11 | North IRL | 4 | 31.7154 | 30.2236 | 0 | 0 | 56449 | 55002 | 56449 | 7430 | B/D | 7430 B/D | 48.29 | 1 | 1.25 | 0.202 | 1.25 | 0.202 | 0.169 | 0.0074684 | 6 | 0 | 0 | 1.0292 | 0
Melbourne AP | 10 | Melbourne FS | 37.82 | No | 3456 | 62.5 | IR9-11 | North IRL | 17 | 122.2444 | 135.9955 | 0.02 | 0 | 56452 | 55004 | 56452 | 7430 | C | 7430 C | 48.29 | 1 | 1.25 | 0.202 | 1.25 | 0.202 | 0.169 | 0.033605 | 28 | 0 | 0 | 1.0292 | 0
Melbourne AP | 10 | Melbourne FS | 37.82 | No | 3456 | 62.5 | IR9-11 | North IRL | 54 | 89.5655 | 422.4543 | 0.07 | 0.01 | 56453 | 55005 | 56453 | 7430 | C | 7430 C | 48.29 | 1 | 1.25 | 0.202 | 1.25 | 0.202 | 0.169 | 0.10439 | 88 | 0 | 0 | 1.0292 | 0
Melbourne AP | 10 | Melbourne FS | 37.82 | No | 3456 | 62.5 | IR9-11 | North IRL | 6 | 45.9862 | 49.7871 | 0.01 | 0 | 56454 | 55006 | 56454 | 7430 | B/D | 7430 B/D | 48.29 | 1 | 1.25 | 0.202 | 1.25 | 0.202 | 0.169 | 0.012303 | 10 | 0 | 0 | 1.0292 | 0
Melbourne AP | 10 | Melbourne FS | 37.82 | No | 3456 | 62.5 | IR9-11 | North IRL | 106 | 114.8131 | 833.4908 | 0.13 | 0.02 | 56455 | 55007 | 56455 | 7430 | B/D | 7430 B/D | 48.29 | 1 | 1.25 | 0.202 | 1.25 | 0.202 | 0.169 | 0.20596 | 173 | 0 | 0.1 | 1.0292 | 0.1
Melbourne AP | 10 | Melbourne FS | 37.82 | No | 3456 | 62.5 | IR9-11 | North IRL | 47 | 86.8823 | 372.8908 | 0.06 | 0.01 | 56456 | 55008 | 56456 | 7430 | B/D | 7430 B/D | 48.29 | 1 | 1.25 | 0.202 | 1.25 | 0.202 | 0.169 | 0.092143 | 77 | 0 | 0 | 1.0292 | 0
Melbourne AP | 10 | Melbourne FS | 37.82 | No | 1234 | 29 | IR9-11 | North IRL | 375 | 171.0789 | 1053.7395 | 0.84 | 0.12 | 56469 | 55020 | 56469 | 1200 | D | 1200 D | 48.29 | 1 | 2.23 | 0.316 | 2.23 | 0.316 | 0.473 | 0.26038 | 611 | 3 | 0.4 | 1.0292 | 0.4
Melbourne AP | 10 | Melbourne FS | 37.82 | No | 1234 | 13 | IR9-11 | North IRL | 792 | 245.9388 | 3679.0016 | 1.47 | 0.17 | 56470 | 55021 | 56470 | 1100 | C | 1100 C | 48.29 | 1 | 1.85 | 0.22 | 1.85 | 0.22 | 0.286 | 0.9091 | 1291 | 5 | 0.6 | 1.0292 | 0.6
Melbourne AP | 10 | Melbourne FS | 37.82 | No | 1234 | 13 | IR9-11 | North IRL | 0 | 14.4711 | 1.2592 | 0 | 0 | 56471 | 55022 | 56471 | 1100 | C | 1100 C | 48.29 | 1 | 1.85 | 0.22 | 1.85 | 0.22 | 0.286 | 0.00031115 | 0 | 0 | 0 | 1.0292 | 0
Melbourne AP | 10 | Melbourne FS | 37.82 | No | 1234 | 65.5 | IR9-11 | North IRL | 321 | 244.483 | 2666.4674 | 0.44 | 0.03 | 56472 | 55023 | 56472 | 1190 | A | 1190 A | 48.29 | 1 | 1.38 | 0.08 | 1.38 | 0.08 | 0.16 | 0.6589 | 523 | 2 | 0.1 | 1.0292 | 0.1
Melbourne AP | 10 | Melbourne FS | 37.82 | No | 3456 | 62.5 | IR9-11 | North IRL | 2 | 21.1208 | 19.0149 | 0 | 0 | 56476 | 55027 | 56476 | 7430 | C | 7430 C | 48.29 | 1 | 1.25 | 0.202 | 1.25 | 0.202 | 0.169 | 0.0046987 | 4 | 0 | 0 | 1.0292 | 0
Melbourne AP | 10 | Melbourne FS | 37.82 | No | 1234 | 102.5 | IR9-11 | North IRL | 190 | 108.0519 | 344.6804 | 0.4 | 0.1 | 56477 | 55028 | 56477 | 1300 | D | 1300 D | 48.29 | 1 | 2.1 | 0.516 | 2.1 | 0.516 | 0.733 | 0.085172 | 310 | 1 | 0.4 | 1.0292 | 0.4
Melbourne AP | 10 | Melbourne FS | 37.82 | No | 1234 | 11.1 | IR9-11 | North IRL | 2 | 19.7001 | 11.4555 | 0 | 0 | 56478 | 55029 | 56478 | 8120 | A | 8120 A | 48.29 | 1 | 1.25 | 0.053 | 1.25 | 0.053 | 0.2 | 0.0028307 | 3 | 0 | 0 | 1.0292 | 0
Melbourne AP | 10 | Melbourne FS | 37.82 | No | 1234 | 65.5 | IR9-11 | North IRL | 187 | 167.9686 | 1115.6107 | 0.26 | 0.01 | 56479 | 55030 | 56479 | 1190 | B/D | 1190 B/D | 48.29 | 1 | 1.38 | 0.08 | 1.38 | 0.08 | 0.223 | 0.13695 | 152 | 0 | 0 | 1.0292 | 0
Melbourne AP | 10 | Melbourne FS | 37.82 | No | 1234 | 29 | IR9-11 | North IRL | 683 | 285.9603 | 4126.7918 | 1.52 | 0.22 | 56481 | 55032 | 56481 | 1200 | A | 1200 A | 48.29 | 1 | 2.23 | 0.316 | 2.23 | 0.316 | 0.22 | 1.0197 | 1114 | 5 | 0.8 | 1.0292 | 0.8
Melbourne AP | 10 | Melbourne FS | 37.82 | No | 1234 | 102.5 | IR9-11 | North IRL | 48 | 55.3923 | 97.3864 | 0.1 | 0.02 | 56482 | 55033 | 56482 | 1300 | B/D | 1300 B/D | 48.29 | 1 | 2.1 | 0.516 | 2.1 | 0.516 | 0.662 | 0.024065 | 79 | 0 | 0.1 | 1.0292 | 0.1
Melbourne AP | 10 | Melbourne FS | 37.82 | No | 1234 | 102.5 | IR9-11 | North IRL | 32 | 36.2886 | 61.74 | 0.07 | 0.02 | 56483 | 55034 | 56483 | 1300 | C | 1300 C | 48.29 | 1 | 2.1 | 0.516 | 2.1 | 0.516 | 0.692 | 0.015256 | 52 | 0 | 0.1 | 1.0292 | 0.1
Melbourne AP | 10 | Melbourne FS | 37.82 | No | 1234 | 102.5 | IR9-11 | North IRL | 496 | 206.162 | 952.4123 | 1.04 | 0.26 | 56485 | 55036 | 56485 | 1300 | C | 1300 C | 48.29 | 1 | 2.1 | 0.516 | 2.1 | 0.516 | 0.692 | 0.23535 | 808 | 4 | 0.9 | 1.0292 | 0.9
Melbourne AP | 10 | Melbourne FS | 37.82 | No | 1234 | 102.5 | IR9-11 | North IRL | 7 | 19.5298 | 14.0116 | 0.01 | 0 | 56486 | 55037 | 56486 | 1300 | B/D | 1300 B/D | 48.29 | 1 | 2.1 | 0.516 | 2.1 | 0.516 | 0.662 | 0.0034623 | 11 | 0 | 0 | 1.0292 | 0
Melbourne AP | 10 | Melbourne FS | 37.82 | No | 1234 | 102.5 | IR9-11 | North IRL | 3160 | 318.0571 | 6069.5979 | 6.64 | 1.63 | 56489 | 55040 | 56489 | 1300 | C | 1300 C | 48.29 | 1 | 2.1 | 0.516 | 2.1 | 0.516 | 0.692 | 1.4998 | 5152 | 24 | 5.9 | 1.0292 | 6.1
Melbourne AP | 10 | Melbourne FS | 37.82 | No | 1234 | 29 | IR9-11 | North IRL | 30 | 45.928 | 83.103 | 0.07 | 0.01 | 56500 | 55051 | 56500 | 1200 | D | 1200 D | 48.29 | 1 | 2.23 | 0.316 | 2.23 | 0.316 | 0.473 | 0.020535 | 48 | 0 | 0 | 1.0292 | 0
Melbourne AP | 10 | Melbourne FS | 37.82 | No | 1234 | 102.5 | IR9-11 | North IRL | 213 | 101.1934 | 427.4546 | 0.45 | 0.11 | 56502 | 55053 | 56502 | 1300 | B/D | 1300 B/D | 48.29 | 1 | 2.1 | 0.516 | 2.1 | 0.516 | 0.662 | 0.10563 | 347 | 2 | 0.4 | 1.0292 | 0.4
Melbourne AP | 10 | Melbourne FS | 37.82 | No | 3456 | 11.1 | IR9-11 | North IRL | 85 | 111.9545 | 751.6663 | 0.1 | 0.01 | 56504 | 55055 | 56504 | 1900 | A | 1900 A | 48.29 | 1 | 1.2 | 0.076 | 1.2 | 0.076 | 0.151 | 0.18574 | 139 | 0 | 0 | 1.0292 | 0
Melbourne AP | 10 | Melbourne FS | 37.82 | No | 1234 | 29 | IR9-11 | North IRL | 94 | 150.1428 | 359.6131 | 0.21 | 0.03 | 56505 | 55056 | 56505 | 1200 | W | 1200 W | 48.29 | 1 | 2.23 | 0.316 | 2.23 | 0.316 | 0.347 | 0.088862 | 153 | 1 | 0.1 | 1.0292 | 0.1
Melbourne AP | 10 | Melbourne FS | 37.82 | No | 1234 | 13 | IR9-11 | North IRL | 11930 | 2318.0579 | 46366.3036 | 22.07 | 2.62 | 56506 | 55057 | 56506 | 1100 | B/D | 1100 B/D | 48.29 | 1 | 1.85 | 0.22 | 1.85 | 0.22 | 0.342 | 11.4573 | 19450 | 79 | 9.4 | 1.0292 | 9.7
Melbourne AP | 10 | Melbourne FS | 37.82 | No | 1234 | 13 | IR9-11 | North IRL | 1303 | 278.6743 | 5065.6508 | 2.41 | 0.29 | 56507 | 55058 | 56507 | 1100 | B/D | 1100 B/D | 48.29 | 1 | 1.85 | 0.22 | 1.85 | 0.22 | 0.342 | 1.2517 | 2125 | 9 | 1 | 1.0292 | 1
Melbourne AP | 10 | Melbourne FS | 37.82 | No | 1234 | 65.5 | IR9-11 | North IRL | 1022 | 453.4455 | 8491.6619 | 1.41 | 0.08 | 56509 | 55060 | 56509 | 1190 | A | 1190 A | 48.29 | 1 | 1.38 | 0.08 | 1.38 | 0.08 | 0.16 | 1.5903 | 1263 | 4 | 0.2 | 1.0292 | 0.2
Melbourne AP | 10 | Melbourne FS | 37.82 | No | 1234 | 102.5 | IR9-11 | North IRL | 284 | 102.5027 | 514.3791 | 0.6 | 0.15 | 56518 | 55069 | 56518 | 1300 | D | 1300 D | 48.29 | 1 | 2.1 | 0.516 | 2.1 | 0.516 | 0.733 | 0.12711 | 462 | 2 | 0.5 | 1.0292 | 0.5
Melbourne AP | 10 | Melbourne FS | 37.82 | No | 1234 | 11.1 | IR9-11 | North IRL | 89 | 100.8872 | 593.1549 | 0.11 | 0 | 56521 | 55072 | 56521 | 8120 | A | 8120 A | 48.29 | 1 | 1.25 | 0.053 | 1.25 | 0.053 | 0.2 | 0.14657 | 146 | 0 | 0 | 1.0292 | 0
Melbourne AP | 10 | Melbourne FS | 37.82 | No | 1234 | 29 | IR9-11 | North IRL | 74 | 87.241 | 323.7127 | 0.17 | 0.02 | 56524 | 55075 | 56524 | 1200 | B/D | 1200 B/D | 48.29 | 1 | 2.23 | 0.316 | 2.23 | 0.316 | 0.304 | 0.079991 | 121 | 1 | 0.1 | 1.0292 | 0.1
Melbourne AP | 10 | Melbourne FS | 37.82 | No | 1234 | 29 | IR9-11 | North IRL | 8 | 31.7218 | 36.7032 | 0.02 | 0 | 56533 | 55083 | 56533 | 1200 | B/D | 1200 B/D | 48.29 | 1 | 2.23 | 0.316 | 2.23 | 0.316 | 0.304 | 0.0090695 | 14 | 0 | 0 | 1.0292 | 0
Melbourne AP | 10 | Melbourne FS | 37.82 | No | 3456 | 11.1 | IR9-11 | North IRL | 15 | 59.5431 | 106.0705 | 0.02 | 0 | 56534 | 55084 | 56534 | 1900 | B/D | 1900 B/D | 48.29 | 1 | 1.2 | 0.076 | 1.2 | 0.076 | 0.193 | 0.02621 | 25 | 0 | 0 | 1.0292 | 0
Melbourne AP | 10 | Melbourne FS | 37.82 | No | 1234 | 11.1 | IR9-11 | North IRL | 1 | 13.5862 | 7.7147 | 0 | 0 | 56537 | 55087 | 56537 | 8120 | A | 8120 A | 48.29 | 1 | 1.25 | 0.053 | 1.25 | 0.053 | 0.2 | 0.0019063 | 2 | 0 | 0 | 1.0292 | 0
Melbourne AP | 10 | Melbourne FS | 37.82 | No | 3456 | 11.1 | IR9-11 | North IRL | 420 | 246.655 | 2894.8762 | 0.5 | 0.03 | 56539 | 55089 | 56539 | 1900 | B/D | 1900 B/D | 48.29 | 1 | 1.2 | 0.076 | 1.2 | 0.076 | 0.193 | 0.71534 | 685 | 2 | 0.1 | 1.0292 | 0.1
Melbourne AP | 10 | Melbourne FS | 37.82 | No | 3456 | 11.1 | IR9-11 | North IRL | 369 | 342.8679 | 2542.494 | 0.44 | 0.03 | 56548 | 55098 | 56548 | 1900 | B/D | 1900 B/D | 48.29 | 1 | 1.2 | 0.076 | 1.2 | 0.076 | 0.193 | 0.62826 | 602 | 2 | 0.1 | 1.0292 | 0.1
Melbourne AP | 10 | Melbourne FS | 37.82 | No | 1234 | 102.5 | IR9-11 | North IRL | 51 | 85.4666 | 103.1057 | 0.11 | 0.03 | 56549 | 55099 | 56549 | 1300 | B/D | 1300 B/D | 48.29 | 1 | 2.1 | 0.516 | 2.1 | 0.516 | 0.662 | 0.025478 | 84 | 0 | 0.1 | 1.0292 | 0.1
Melbourne AP | 10 | Melbourne FS | 37.82 | No | 3456 | 11.1 | IR9-11 | North IRL | 10 | 53.4847 | 84.3128 | 0.01 | 0 | 56551 | 55101 | 56551 | 1900 | A | 1900 A | 48.29 | 1 | 1.2 | 0.076 | 1.2 | 0.076 | 0.151 | 0.020834 | 16 | 0 | 0 | 1.0292 | 0
Melbourne AP | 10 | Melbourne FS | 37.82 | No | 3456 | 11.1 | IR9-11 | North IRL | 19 | 54.8607 | 110.4298 | 0.02 | 0 | 56560 | 55108 | 56560 | 1900 | C | 1900 C | 48.29 | 1 | 1.2 | 0.076 | 1.2 | 0.076 | 0.234 | 0.027288 | 32 | 0 | 0 | 1.0292 | 0
Melbourne AP | 10 | Melbourne FS | 37.82 | No | 1234 | 29 | IR9-11 | North IRL | 51 | 91.8293 | 223.539 | 0.11 | 0.02 | 56561 | 55109 | 56561 | 1200 | B/D | 1200 B/D | 48.29 | 1 | 2.23 | 0.316 | 2.23 | 0.316 | 0.304 | 0.055237 | 83 | 0 | 0.1 | 1.0292 | 0.1
Melbourne AP | 10 | Melbourne FS | 37.82 | No | 1234 | 29 | IR9-11 | North IRL | 8483 | 1454.4843 | 28984.8922 | 18.92 | 2.68 | 56562 | 55110 | 56562 | 1200 | C | 1200 C | 48.29 | 1 | 2.23 | 0.316 | 2.23 | 0.316 | 0.389 | 7.1623 | 13830 | 68 | 9.6 | 1.0292 | 9.9
Melbourne AP | 10 | Melbourne FS | 37.82 | No | 1234 | 102.5 | IR9-11 | North IRL | 84 | 70.5954 | 152.6526 | 0.18 | 0.04 | 56563 | 55111 | 56563 | 1300 | D | 1300 D | 48.29 | 1 | 2.1 | 0.516 | 2.1 | 0.516 | 0.733 | 0.037721 | 137 | 1 | 0.2 | 1.0292 | 0.2
Melbourne AP | 10 | Melbourne FS | 37.82 | No | 1234 | 11.1 | IR9-11 | North IRL | 2 | 22.6272 | 15.0943 | 0 | 0 | 56565 | 55113 | 56565 | 8120 | A | 8120 A | 48.29 | 1 | 1.25 | 0.053 | 1.25 | 0.053 | 0.2 | 0.0037299 | 4 | 0 | 0 | 1.0292 | 0
Melbourne AP | 10 | Melbourne FS | 37.82 | No | 1234 | 29 | IR9-11 | North IRL | 1241 | 339.2669 | 5424.2392 | 2.77 | 0.39 | 56567 | 55115 | 56567 | 1200 | B/D | 1200 B/D | 48.29 | 1 | 2.23 | 0.316 | 2.23 | 0.316 | 0.304 | 1.3404 | 2023 | 10 | 1.4 | 1.0292 | 1.4
Melbourne AP | 10 | Melbourne FS | 37.82 | No | 3456 | 11.1 | IR9-11 | North IRL | 55 | 124.1861 | 311.3358 | 0.07 | 0 | 56578 | 55125 | 56578 | 1900 | C | 1900 C | 48.29 | 1 | 1.2 | 0.076 | 1.2 | 0.076 | 0.234 | 0.076932 | 89 | 0 | 0 | 1.0292 | 0
Melbourne AP | 10 | Melbourne FS | 37.82 | No | 3456 | 11.1 | IR9-11 | North IRL | 84 | 111.8648 | 739.3108 | 0.1 | 0.01 | 56579 | 55126 | 56579 | 1900 | A | 1900 A | 48.29 | 1 | 1.2 | 0.076 | 1.2 | 0.076 | 0.151 | 0.18269 | 137 | 0 | 0 | 1.0292 | 0
Melbourne AP | 10 | Melbourne FS | 37.82 | No | 1234 | 29 | IR9-11 | North IRL | 40 | 77.6294 | 155.2088 | 0.09 | 0.01 | 56582 | 55129 | 56582 | 1200 | W | 1200 W | 48.29 | 1 | 2.23 | 0.316 | 2.23 | 0.316 | 0.347 | 0.038353 | 66 | 0 | 0 | 1.0292 | 0
Melbourne AP | 10 | Melbourne FS | 37.82 | No | 3456 | 11.1 | IR9-11 | North IRL | 357 | 213.6976 | 2226.8565 | 0.43 | 0.03 | 56588 | 55132 | 56588 | 1900 | W | 1900 W | 48.29 | 1 | 1.2 | 0.076 | 1.2 | 0.076 | 0.213 | 0.55027 | 582 | 2 | 0.1 | 1.0292 | 0.1
Melbourne AP | 10 | Melbourne FS | 37.82 | No | 1234 | 29 | IR9-11 | North IRL | 170 | 162.7219 | 1024.5279 | 0.38 | 0.05 | 56590 | 55134 | 56590 | 1200 | A | 1200 A | 48.29 | 1 | 2.23 | 0.316 | 2.23 | 0.316 | 0.22 | 0.25317 | 276 | 1 | 0.2 | 1.0292 | 0.2
Melbourne AP | 10 | Melbourne FS | 37.82 | No | 3456 | 11.1 | IR9-11 | North IRL | 110 | 151.9533 | 622.0179 | 0.13 | 0.01 | 56595 | 55139 | 56595 | 1900 | C | 1900 C | 48.29 | 1 | 1.2 | 0.076 | 1.2 | 0.076 | 0.234 | 0.1537 | 179 | 0 | 0 | 1.0292 | 0
Melbourne AP | 10 | Melbourne FS | 37.82 | No | 1234 | 102.5 | IR9-11 | North IRL | 1 | 5.4634 | 1.2755 | 0 | 0 | 56597 | 55141 | 56597 | 1300 | D | 1300 D | 48.29 | 1 | 2.1 | 0.516 | 2.1 | 0.516 | 0.733 | 0.00031519 | 1 | 0 | 0 | 1.0292 | 0
Melbourne AP | 10 | Melbourne FS | 37.82 | No | 1234 | 102.5 | IR9-11 | North IRL | 16 | 27.6934 | 29.4955 | 0.03 | 0.01 | 56601 | 55145 | 56601 | 1300 | D | 1300 D | 48.29 | 1 | 2.1 | 0.516 | 2.1 | 0.516 | 0.733 | 0.0072885 | 27 | 0 | 0 | 1.0292 | 0
Melbourne AP | 10 | Melbourne FS | 37.82 | No | 1234 | 102.5 | IR9-11 | North IRL | 331 | 181.7308 | 664.2631 | 0.7 | 0.17 | 56602 | 55146 | 56602 | 1300 | B/D | 1300 B/D | 48.29 | 1 | 2.1 | 0.516 | 2.1 | 0.516 | 0.662 | 0.16414 | 539 | 2 | 0.6 | 1.0292 | 0.6
Melbourne AP | 10 | Melbourne FS | 37.82 | No | 1234 | 102.5 | IR9-11 | North IRL | 0 | 2.8604 | 0.18526 | 0 | 0 | 56604 | 55148 | 56604 | 1300 | B/D | 1300 B/D | 48.29 | 1 | 2.1 | 0.516 | 2.1 | 0.516 | 0.662 | 4.5779e-05 | 0 | 0 | 0 | 1.0292 | 0
Melbourne AP | 10 | Melbourne FS | 37.82 | No | 1234 | 11.1 | IR9-11 | North IRL | 92 | 103.9728 | 613.8192 | 0.12 | 0 | 56607 | 55151 | 56607 | 8120 | A | 8120 A | 48.29 | 1 | 1.25 | 0.053 | 1.25 | 0.053 | 0.2 | 0.15168 | 151 | 0 | 0 | 1.0292 | 0
Melbourne AP | 10 | Melbourne FS | 37.82 | No | 1234 | 13 | IR9-11 | North IRL | 35 | 60.413 | 136.7458 | 0.06 | 0.01 | 56612 | 55154 | 56612 | 1100 | B/D | 1100 B/D | 48.29 | 1 | 1.85 | 0.22 | 1.85 | 0.22 | 0.342 | 0.03379 | 57 | 0 | 0 | 1.0292 | 0
Melbourne AP | 10 | Melbourne FS | 37.82 | No | 1234 | 29 | IR9-11 | North IRL | 14 | 45.8279 | 46.8306 | 0.03 | 0 | 56618 | 55159 | 56618 | 1200 | C | 1200 C | 48.29 | 1 | 2.23 | 0.316 | 2.23 | 0.316 | 0.389 | 0.011572 | 22 | 0 | 0 | 1.0292 | 0
Melbourne AP | 10 | Melbourne FS | 37.82 | No | 1234 | 102.5 | IR9-11 | North IRL | 117 | 59.5129 | 211.564 | 0.25 | 0.06 | 56620 | 55161 | 56620 | 1300 | D | 1300 D | 48.29 | 1 | 2.1 | 0.516 | 2.1 | 0.516 | 0.733 | 0.052278 | 190 | 1 | 0.2 | 1.0292 | 0.2
Melbourne AP | 10 | Melbourne FS | 37.82 | No | 1234 | 65.5 | IR9-11 | North IRL | 63 | 156.4161 | 322.3482 | 0.09 | 0.01 | 56621 | 55162 | 56621 | 1190 | W | 1190 W | 48.29 | 1 | 1.38 | 0.08 | 1.38 | 0.08 | 0.258 | 0.079654 | 102 | 0 | 0 | 1.0292 | 0
Melbourne AP | 10 | Melbourne FS | 37.82 | No | 1234 | 102.5 | IR9-11 | North IRL | 60 | 87.0994 | 115.981 | 0.13 | 0.03 | 56622 | 55163 | 56622 | 1300 | C | 1300 C | 48.29 | 1 | 2.1 | 0.516 | 2.1 | 0.516 | 0.692 | 0.028659 | 98 | 0 | 0.1 | 1.0292 | 0.1
Melbourne AP | 10 | Melbourne FS | 37.82 | No | 1234 | 45 | IR9-11 | North IRL | 513 | 136.0057 | 877.0954 | 0.62 | 0.25 | 56623 | 55164 | 56623 | 8140 | C | 8140 C | 48.29 | 1 | 1.2 | 0.48 | 1.2 | 0.48 | 0.777 | 0.060643 | 234 | 1 | 0.2 | 1.0292 | 0.2
Melbourne AP | 10 | Melbourne FS | 37.82 | No | 1234 | 65.5 | IR9-11 | North IRL | 5331 | 1702.3239 | 44288.4188 | 7.36 | 0.43 | 56624 | 55165 | 56624 | 1190 | A | 1190 A | 48.29 | 1 | 1.38 | 0.08 | 1.38 | 0.08 | 0.16 | 10.8195 | 8593 | 26 | 1.5 | 1.0292 | 1.5
Melbourne AP | 10 | Melbourne FS | 37.82 | No | 1234 | 102.5 | IR9-11 | North IRL | 7216 | 734.7299 | 13861.068 | 15.15 | 3.72 | 56626 | 55167 | 56626 | 1300 | C | 1300 C | 48.29 | 1 | 2.1 | 0.516 | 2.1 | 0.516 | 0.692 | 3.4251 | 11765 | 54 | 13.4 | 1.0292 | 13.8
Melbourne AP | 10 | Melbourne FS | 37.82 | No | 1234 | 29 | IR9-11 | North IRL | 253 | 194.3521 | 1105.0486 | 0.56 | 0.08 | 56630 | 55170 | 56630 | 1200 | B/D | 1200 B/D | 48.29 | 1 | 2.23 | 0.316 | 2.23 | 0.316 | 0.304 | 0.27306 | 412 | 2 | 0.3 | 1.0292 | 0.3
Melbourne AP | 10 | Melbourne FS | 37.82 | No | 1234 | 102.5 | IR9-11 | North IRL | 9209 | 563.8418 | 17688.3196 | 19.34 | 4.75 | 56632 | 55172 | 56632 | 1300 | C | 1300 C | 48.29 | 1 | 2.1 | 0.516 | 2.1 | 0.516 | 0.692 | 4.3709 | 15013 | 70 | 17.1 | 1.0292 | 17.6
Melbourne AP | 10 | Melbourne FS | 37.82 | No | 1234 | 102.5 | IR9-11 | North IRL | 1 | 7.8545 | 2.5322 | 0 | 0 | 56638 | 55176 | 56638 | 1300 | B/D | 1300 B/D | 48.29 | 1 | 2.1 | 0.516 | 2.1 | 0.516 | 0.662 | 0.00062573 | 2 | 0 | 0 | 1.0292 | 0
Melbourne AP | 10 | Melbourne FS | 37.82 | No | 1234 | 29 | IR9-11 | North IRL | 38 | 76.0235 | 166.6516 | 0.08 | 0.01 | 56643 | 55181 | 56643 | 1200 | B/D | 1200 B/D | 48.29 | 1 | 2.23 | 0.316 | 2.23 | 0.316 | 0.304 | 0.04118 | 62 | 0 | 0 | 1.0292 | 0
Melbourne AP | 10 | Melbourne FS | 37.82 | No | 1234 | 29 | IR9-11 | North IRL | 738 | 246.762 | 2521.1998 | 1.65 | 0.23 | 56644 | 55182 | 56644 | 1200 | C | 1200 C | 48.29 | 1 | 2.23 | 0.316 | 2.23 | 0.316 | 0.389 | 0.623 | 1203 | 6 | 0.8 | 1.0292 | 0.8
Melbourne AP | 10 | Melbourne FS | 37.82 | No | 3456 | 11.1 | IR9-11 | North IRL | 9 | 50.6014 | 75.4638 | 0.01 | 0 | 56646 | 55184 | 56646 | 1900 | A | 1900 A | 48.29 | 1 | 1.2 | 0.076 | 1.2 | 0.076 | 0.151 | 0.018647 | 14 | 0 | 0 | 1.0292 | 0
Melbourne AP | 10 | Melbourne FS | 37.82 | No | 1234 | 65.5 | IR9-11 | North IRL | 48 | 74.3945 | 246.0744 | 0.07 | 0 | 56653 | 55190 | 56653 | 1190 | W | 1190 W | 48.29 | 1 | 1.38 | 0.08 | 1.38 | 0.08 | 0.258 | 0.060806 | 78 | 0 | 0 | 1.0292 | 0
Melbourne AP | 10 | Melbourne FS | 37.82 | No | 1234 | 65.5 | IR9-11 | North IRL | 5774 | 1967.7255 | 34418.3 | 7.97 | 0.46 | 56657 | 55194 | 56657 | 1190 | B/D | 1190 B/D | 48.29 | 1 | 1.38 | 0.08 | 1.38 | 0.08 | 0.223 | 7.6691 | 8489 | 26 | 1.5 | 1.0292 | 1.5
Melbourne AP | 10 | Melbourne FS | 37.82 | No | 1234 | 11.1 | IR9-11 | North IRL | 3 | 25.5085 | 19.1793 | 0 | 0 | 56660 | 55196 | 56660 | 8120 | A | 8120 A | 48.29 | 1 | 1.25 | 0.053 | 1.25 | 0.053 | 0.2 | 0.0047393 | 5 | 0 | 0 | 1.0292 | 0
Melbourne AP | 10 | Melbourne FS | 37.82 | No | 1234 | 102.5 | IR9-11 | North IRL | 48 | 51.8716 | 86.7298 | 0.1 | 0.02 | 56661 | 55197 | 56661 | 1300 | D | 1300 D | 48.29 | 1 | 2.1 | 0.516 | 2.1 | 0.516 | 0.733 | 0.021431 | 78 | 0 | 0.1 | 1.0292 | 0.1
Melbourne AP | 10 | Melbourne FS | 37.82 | No | 1234 | 102.5 | IR9-11 | North IRL | 86 | 146.7434 | 166.2344 | 0.18 | 0.04 | 56663 | 55199 | 56663 | 1300 | C | 1300 C | 48.29 | 1 | 2.1 | 0.516 | 2.1 | 0.516 | 0.692 | 0.041077 | 141 | 1 | 0.2 | 1.0292 | 0.2
Melbourne AP | 10 | Melbourne FS | 37.82 | No | 1234 | 106.9 | IR9-11 | North IRL | 23 | 30.915 | 37.594 | 0.04 | 0.01 | 56665 | 55201 | 56665 | 1560 | C | 1560 C | 48.29 | 1 | 1.79 | 0.31 | 1.79 | 0.31 | 0.825 | 0.0092896 | 38 | 0 | 0 | 1.0292 | 0
Melbourne AP | 10 | Melbourne FS | 37.82 | No | 1234 | 13 | IR9-11 | North IRL | 0 | 9.1382 | 1.2864 | 0 | 0 | 56670 | 55205 | 56670 | 1100 | A | 1100 A | 48.29 | 1 | 1.85 | 0.22 | 1.85 | 0.22 | 0.174 | 0.00031787 | 0 | 0 | 0 | 1.0292 | 0
Melbourne AP | 10 | Melbourne FS | 37.82 | No | 1234 | 45 | IR9-11 | North IRL | 41 | 51.7603 | 73.0499 | 0.05 | 0.02 | 56672 | 55207 | 56672 | 8140 | W | 8140 W | 48.29 | 1 | 1.2 | 0.48 | 1.2 | 0.48 | 0.74 | 0.018051 | 66 | 0 | 0.1 | 1.0292 | 0.1
Melbourne AP | 10 | Melbourne FS | 37.82 | No | 1234 | 11.1 | IR9-11 | North IRL | 2435 | 836.2504 | 12546.3996 | 4.33 | 0.93 | 56674 | 55209 | 56674 | 1820 | C | 1820 C | 48.29 | 1 | 1.78 | 0.38 | 1.78 | 0.38 | 0.258 | 3.1003 | 3970 | 16 | 3.3 | 1.0292 | 3.4
Melbourne AP | 10 | Melbourne FS | 37.82 | No | 1234 | 45 | IR9-11 | North IRL | 784 | 183.5133 | 1481.8509 | 0.94 | 0.38 | 56675 | 55210 | 56675 | 8140 | B/D | 8140 B/D | 48.29 | 1 | 1.2 | 0.48 | 1.2 | 0.48 | 0.703 | 0.36617 | 1278 | 3 | 1.4 | 1.0292 | 1.4
Melbourne AP | 10 | Melbourne FS | 37.82 | No | 1234 | 11.1 | IR9-11 | North IRL | 493 | 250.2215 | 2950.0825 | 0.88 | 0.19 | 56676 | 55211 | 56676 | 1820 | B/D | 1820 B/D | 48.29 | 1 | 1.78 | 0.38 | 1.78 | 0.38 | 0.222 | 0.72898 | 803 | 3 | 0.7 | 1.0292 | 0.7
Melbourne AP | 10 | Melbourne FS | 37.82 | No | 1234 | 29 | IR9-11 | North IRL | 16 | 81.1139 | 60.8164 | 0.04 | 0.01 | 56679 | 55214 | 56679 | 1200 | W | 1200 W | 48.29 | 1 | 2.23 | 0.316 | 2.23 | 0.316 | 0.347 | 0.015028 | 26 | 0 | 0 | 1.0292 | 0
Melbourne AP | 10 | Melbourne FS | 37.82 | No | 1234 | 11.1 | IR9-11 | North IRL | 83 | 97.0129 | 497.0207 | 0.15 | 0.03 | 56682 | 55217 | 56682 | 1820 | B/D | 1820 B/D | 48.29 | 1 | 1.78 | 0.38 | 1.78 | 0.38 | 0.222 | 0.12282 | 135 | 1 | 0.1 | 1.0292 | 0.1
Melbourne AP | 10 | Melbourne FS | 37.82 | No | 1234 | 29 | IR9-11 | North IRL | 42 | 73.8118 | 182.509 | 0.09 | 0.01 | 56683 | 55218 | 56683 | 1200 | B/D | 1200 B/D | 48.29 | 1 | 2.23 | 0.316 | 2.23 | 0.316 | 0.304 | 0.045099 | 68 | 0 | 0 | 1.0292 | 0
Melbourne AP | 10 | Melbourne FS | 37.82 | No | 1234 | 29 | IR9-11 | North IRL | 19 | 46.9872 | 84.8577 | 0.04 | 0.01 | 56685 | 55220 | 56685 | 1200 | B/D | 1200 B/D | 48.29 | 1 | 2.23 | 0.316 | 2.23 | 0.316 | 0.304 | 0.020969 | 32 | 0 | 0 | 1.0292 | 0
Melbourne AP | 10 | Melbourne FS | 37.82 | No | 1234 | 11.1 | IR9-11 | North IRL | 2652 | 976.4087 | 15876.4332 | 4.72 | 1.01 | 56690 | 55225 | 56690 | 1820 | B/D | 1820 B/D | 48.29 | 1 | 1.78 | 0.38 | 1.78 | 0.38 | 0.222 | 3.9231 | 4323 | 17 | 3.6 | 1.0292 | 3.7
Melbourne AP | 10 | Melbourne FS | 37.82 | No | 1234 | 13 | IR9-11 | North IRL | 108 | 121.1247 | 418.0934 | 0.2 | 0.02 | 56692 | 55226 | 56692 | 1100 | B/D | 1100 B/D | 48.29 | 1 | 1.85 | 0.22 | 1.85 | 0.22 | 0.342 | 0.10331 | 175 | 1 | 0.1 | 1.0292 | 0.1
Melbourne AP | 10 | Melbourne FS | 37.82 | No | 1234 | 11.1 | IR9-11 | North IRL | 116 | 226.5887 | 640.8242 | 0.21 | 0.04 | 56699 | 55232 | 56699 | 1820 | W | 1820 W | 48.29 | 1 | 1.78 | 0.38 | 1.78 | 0.38 | 0.24 | 0.15835 | 189 | 1 | 0.2 | 1.0292 | 0.2
Melbourne AP | 10 | Melbourne FS | 37.82 | No | 3456 | 11.1 | IR9-11 | North IRL | 71 | 90.7455 | 402.8029 | 0.09 | 0.01 | 56703 | 55236 | 56703 | 1900 | C | 1900 C | 48.29 | 1 | 1.2 | 0.076 | 1.2 | 0.076 | 0.234 | 0.099534 | 116 | 0 | 0 | 1.0292 | 0
Melbourne AP | 10 | Melbourne FS | 37.82 | No | 1234 | 13 | IR9-11 | North IRL | 0 | 20.5137 | 2.3119 | 0 | 0 | 56706 | 55239 | 56706 | 1100 | A | 1100 A | 48.29 | 1 | 1.85 | 0.22 | 1.85 | 0.22 | 0.174 | 0.00057127 | 0 | 0 | 0 | 1.0292 | 0
Melbourne AP | 10 | Melbourne FS | 37.82 | No | 1234 | 102.5 | IR9-11 | North IRL | 8236 | 750.6397 | 16535.7633 | 17.3 | 4.25 | 56709 | 55242 | 56709 | 1300 | B/D | 1300 B/D | 48.29 | 1 | 2.1 | 0.516 | 2.1 | 0.516 | 0.662 | 4.0861 | 13427 | 62 | 15.3 | 1.0292 | 15.7
Melbourne AP | 10 | Melbourne FS | 37.82 | No | 1234 | 45 | IR9-11 | North IRL | 174 | 88.5246 | 328.6333 | 0.21 | 0.08 | 56710 | 55243 | 56710 | 8140 | B/D | 8140 B/D | 48.29 | 1 | 1.2 | 0.48 | 1.2 | 0.48 | 0.703 | 0.081207 | 283 | 1 | 0.3 | 1.0292 | 0.3
Melbourne AP | 10 | Melbourne FS | 37.82 | No | 1234 | 13 | IR9-11 | North IRL | 0 | 4.018 | 0.070187 | 0 | 0 | 56714 | 55247 | 56714 | 1100 | A | 1100 A | 48.29 | 1 | 1.85 | 0.22 | 1.85 | 0.22 | 0.174 | 1.7344e-05 | 0 | 0 | 0 | 1.0292 | 0
Melbourne AP | 10 | Melbourne FS | 37.82 | No | 1234 | 13 | IR9-11 | North IRL | 0 | 4.6618 | 0.78838 | 0 | 0 | 56715 | 55248 | 56715 | 1100 | A | 1100 A | 48.29 | 1 | 1.85 | 0.22 | 1.85 | 0.22 | 0.174 | 0.00019481 | 0 | 0 | 0 | 1.0292 | 0
Melbourne AP | 10 | Melbourne FS | 37.82 | No | 1234 | 29 | IR9-11 | North IRL | 19 | 54.3105 | 112.2453 | 0.04 | 0.01 | 56717 | 55250 | 56717 | 1200 | A | 1200 A | 48.29 | 1 | 2.23 | 0.316 | 2.23 | 0.316 | 0.22 | 0.027736 | 30 | 0 | 0 | 1.0292 | 0
Melbourne AP | 10 | Melbourne FS | 37.82 | No | 1234 | 29 | IR9-11 | North IRL | 7974 | 2004.9999 | 48176.7355 | 17.78 | 2.52 | 56718 | 55251 | 56718 | 1200 | A | 1200 A | 48.29 | 1 | 2.23 | 0.316 | 2.23 | 0.316 | 0.22 | 11.9047 | 13000 | 64 | 9.1 | 1.0292 | 9.4
Melbourne AP | 10 | Melbourne FS | 37.82 | No | 1234 | 29 | IR9-11 | North IRL | 390 | 143.8304 | 1096.6862 | 0.87 | 0.12 | 56720 | 55253 | 56720 | 1200 | D | 1200 D | 48.29 | 1 | 2.23 | 0.316 | 2.23 | 0.316 | 0.473 | 0.271 | 636 | 3 | 0.4 | 1.0292 | 0.4
Melbourne AP | 10 | Melbourne FS | 37.82 | No | 1600 | 93.9 | IR9-11 | North IRL | 231 | 319.2203 | 1394.9814 | 0.27 | 0.03 | 56724 | 55257 | 56724 | 1600 | A | 1600 A | 48.29 | 1 | 1.18 | 0.15 | 1.18 | 0.15 | 0.22 | 0.34471 | 376 | 1 | 0.1 | 1.0292 | 0.1
Melbourne AP | 10 | Melbourne FS | 37.82 | No | 1600 | 93.9 | IR9-11 | North IRL | 0 | 14.9874 | 0.54655 | 0 | 0 | 56725 | 55258 | 56725 | 1600 | C | 1600 C | 48.29 | 1 | 1.18 | 0.15 | 1.18 | 0.15 | 0.389 | 0.00013505 | 0 | 0 | 0 | 1.0292 | 0
Melbourne AP | 10 | Melbourne FS | 37.82 | No | 1234 | 29 | IR9-11 | North IRL | 247 | 111.6637 | 693.3856 | 0.55 | 0.08 | 56738 | 55270 | 56738 | 1200 | D | 1200 D | 48.29 | 1 | 2.23 | 0.316 | 2.23 | 0.316 | 0.473 | 0.17134 | 402 | 2 | 0.3 | 1.0292 | 0.3
Melbourne AP | 10 | Melbourne FS | 37.82 | No | 1234 | 102.5 | IR9-11 | North IRL | 2131 | 386.7516 | 3864.192 | 4.48 | 1.1 | 56742 | 55274 | 56742 | 1300 | D | 1300 D | 48.29 | 1 | 2.1 | 0.516 | 2.1 | 0.516 | 0.733 | 0.95486 | 3474 | 16 | 4 | 1.0292 | 4.1
Melbourne AP | 10 | Melbourne FS | 37.82 | No | 1234 | 65.5 | IR9-11 | North IRL | 362 | 535.8397 | 1864.67 | 0.5 | 0.03 | 56743 | 55275 | 56743 | 1190 | W | 1190 W | 48.29 | 1 | 1.38 | 0.08 | 1.38 | 0.08 | 0.258 | 0.46077 | 590 | 2 | 0.1 | 1.0292 | 0.1
Melbourne AP | 10 | Melbourne FS | 37.82 | No | 1234 | 102.5 | IR9-11 | North IRL | 53 | 49.8819 | 95.5418 | 0.11 | 0.03 | 56745 | 55277 | 56745 | 1300 | D | 1300 D | 48.29 | 1 | 2.1 | 0.516 | 2.1 | 0.516 | 0.733 | 0.023609 | 86 | 0 | 0.1 | 1.0292 | 0.1
Melbourne AP | 10 | Melbourne FS | 37.82 | No | 1234 | 45 | IR9-11 | North IRL | 239 | 100.6352 | 409.4381 | 0.29 | 0.11 | 56746 | 55278 | 56746 | 8140 | C | 8140 C | 48.29 | 1 | 1.2 | 0.48 | 1.2 | 0.48 | 0.777 | 0.044071 | 170 | 0 | 0.2 | 1.0292 | 0.2
Melbourne AP | 10 | Melbourne FS | 37.82 | No | 1234 | 45 | IR9-11 | North IRL | 1773 | 269.008 | 3352.9411 | 2.13 | 0.85 | 56749 | 55281 | 56749 | 8140 | B/D | 8140 B/D | 48.29 | 1 | 1.2 | 0.48 | 1.2 | 0.48 | 0.703 | 0.14621 | 510 | 1 | 0.5 | 1.0292 | 0.5
Melbourne AP | 10 | Melbourne FS | 37.82 | No | 1234 | 102.5 | IR9-11 | North IRL | 2142 | 395.3743 | 4206.3191 | 4.5 | 1.11 | 56751 | 55283 | 56751 | 1300 | W | 1300 W | 48.29 | 1 | 2.1 | 0.516 | 2.1 | 0.516 | 0.677 | 1.0394 | 3493 | 16 | 4 | 1.0292 | 4.1
Melbourne AP | 10 | Melbourne FS | 37.82 | No | 1234 | 11.1 | IR9-11 | North IRL | 94 | 104.7841 | 626.7202 | 0.12 | 0 | 56759 | 55291 | 56759 | 8120 | A | 8120 A | 48.29 | 1 | 1.25 | 0.053 | 1.25 | 0.053 | 0.2 | 0.15487 | 154 | 0 | 0 | 1.0292 | 0
Melbourne AP | 10 | Melbourne FS | 37.82 | No | 1234 | 19.1 | IR9-11 | North IRL | 56 | 73.5167 | 257.7696 | 0.1 | 0.01 | 56763 | 55295 | 56763 | 8330 | C | 8330 C | 48.29 | 1 | 1.77 | 0.177 | 1.77 | 0.177 | 0.286 | 0.063696 | 90 | 0 | 0 | 1.0292 | 0
Melbourne AP | 10 | Melbourne FS | 37.82 | No | 1234 | 29 | IR9-11 | North IRL | 155 | 100.7606 | 435.5583 | 0.35 | 0.05 | 56765 | 55297 | 56765 | 1200 | D | 1200 D | 48.29 | 1 | 2.23 | 0.316 | 2.23 | 0.316 | 0.473 | 0.10763 | 253 | 1 | 0.2 | 1.0292 | 0.2
Melbourne AP | 10 | Melbourne FS | 37.82 | No | 1234 | 13 | IR9-11 | North IRL | 9 | 45.4846 | 47.4424 | 0.02 | 0 | 56767 | 55299 | 56767 | 1100 | W | 1100 W | 48.29 | 1 | 1.85 | 0.22 | 1.85 | 0.22 | 0.258 | 0.011723 | 15 | 0 | 0 | 1.0292 | 0
Melbourne AP | 10 | Melbourne FS | 37.82 | No | 1234 | 11.1 | IR9-11 | North IRL | 71 | 111.1402 | 517.9329 | 0.11 | 0.01 | 56774 | 55306 | 56774 | 1860 | C | 1860 C | 48.29 | 1 | 1.58 | 0.1 | 1.58 | 0.1 | 0.182 | 0.12798 | 116 | 0 | 0 | 1.0292 | 0
Melbourne AP | 10 | Melbourne FS | 37.82 | No | 1234 | 11.1 | IR9-11 | North IRL | 35 | 95.4757 | 254.0304 | 0.06 | 0 | 56778 | 55310 | 56778 | 1860 | B/D | 1860 B/D | 48.29 | 1 | 1.58 | 0.1 | 1.58 | 0.1 | 0.183 | 0.062772 | 57 | 0 | 0 | 1.0292 | 0
Melbourne AP | 10 | Melbourne FS | 37.82 | No | 1234 | 29 | IR9-11 | North IRL | 11 | 33.9308 | 46.5405 | 0.02 | 0 | 56780 | 55312 | 56780 | 1200 | B/D | 1200 B/D | 48.29 | 1 | 2.23 | 0.316 | 2.23 | 0.316 | 0.304 | 0.0115 | 17 | 0 | 0 | 1.0292 | 0
Melbourne AP | 10 | Melbourne FS | 37.82 | No | 3456 | 11.1 | IR9-11 | North IRL | 149 | 148.2176 | 1310.4317 | 0.18 | 0.01 | 56795 | 55326 | 56795 | 1900 | A | 1900 A | 48.29 | 1 | 1.2 | 0.076 | 1.2 | 0.076 | 0.151 | 0.32381 | 243 | 1 | 0 | 1.0292 | 0
Melbourne AP | 10 | Melbourne FS | 37.82 | No | 1234 | 13 | IR9-11 | North IRL | 74 | 99.6818 | 563.7634 | 0.14 | 0.02 | 56803 | 55331 | 56803 | 1100 | A | 1100 A | 48.29 | 1 | 1.85 | 0.22 | 1.85 | 0.22 | 0.174 | 0.13931 | 120 | 0 | 0.1 | 1.0292 | 0.1
Melbourne AP | 10 | Melbourne FS | 37.82 | No | 1234 | 29 | IR9-11 | North IRL | 50 | 75.1604 | 218.4249 | 0.11 | 0.02 | 56804 | 55332 | 56804 | 1200 | B/D | 1200 B/D | 48.29 | 1 | 2.23 | 0.316 | 2.23 | 0.316 | 0.304 | 0.053974 | 81 | 0 | 0.1 | 1.0292 | 0.1
Melbourne AP | 10 | Melbourne FS | 37.82 | No | 1234 | 29 | IR9-11 | North IRL | 47 | 59.0945 | 131.8207 | 0.1 | 0.01 | 56807 | 55335 | 56807 | 1200 | D | 1200 D | 48.29 | 1 | 2.23 | 0.316 | 2.23 | 0.316 | 0.473 | 0.032573 | 76 | 0 | 0.1 | 1.0292 | 0.1
Melbourne AP | 10 | Melbourne FS | 37.82 | No | 3456 | 11.1 | IR9-11 | North IRL | 998 | 415.8916 | 6227.9052 | 1.2 | 0.08 | 56808 | 55336 | 56808 | 1900 | W | 1900 W | 48.29 | 1 | 1.2 | 0.076 | 1.2 | 0.076 | 0.213 | 1.5389 | 1627 | 4 | 0.3 | 1.0292 | 0.3
Melbourne AP | 10 | Melbourne FS | 37.82 | No | 1234 | 11.1 | IR9-11 | North IRL | 0 | 7.7476 | 1.5932 | 0 | 0 | 56814 | 55342 | 56814 | 1860 | B/D | 1860 B/D | 48.29 | 1 | 1.58 | 0.1 | 1.58 | 0.1 | 0.183 | 0.0003937 | 0 | 0 | 0 | 1.0292 | 0
Melbourne AP | 10 | Melbourne FS | 37.82 | No | 1234 | 102.5 | IR9-11 | North IRL | 5669 | 464.4711 | 11382.045 | 11.9 | 2.93 | 56816 | 55344 | 56816 | 1300 | B/D | 1300 B/D | 48.29 | 1 | 2.1 | 0.516 | 2.1 | 0.516 | 0.662 | 2.8126 | 9242 | 43 | 10.5 | 1.0292 | 10.8
Melbourne AP | 10 | Melbourne FS | 37.82 | No | 3456 | 11.1 | IR9-11 | North IRL | 0 | 1.4378 | 0.080692 | 0 | 0 | 56817 | 55345 | 56817 | 1900 | W | 1900 W | 48.29 | 1 | 1.2 | 0.076 | 1.2 | 0.076 | 0.213 | 1.9939e-05 | 0 | 0 | 0 | 1.0292 | 0
Melbourne AP | 10 | Melbourne FS | 37.82 | No | 1234 | 11.1 | IR9-11 | North IRL | 319 | 232.1499 | 2315.87 | 0.5 | 0.03 | 56824 | 55352 | 56824 | 1860 | B/D | 1860 B/D | 48.29 | 1 | 1.58 | 0.1 | 1.58 | 0.1 | 0.183 | 0.57226 | 520 | 2 | 0.1 | 1.0292 | 0.1
Melbourne AP | 10 | Melbourne FS | 37.82 | No | 1234 | 29 | IR9-11 | North IRL | 68 | 80.2269 | 299.7137 | 0.15 | 0.02 | 56827 | 55355 | 56827 | 1200 | B/D | 1200 B/D | 48.29 | 1 | 2.23 | 0.316 | 2.23 | 0.316 | 0.304 | 0.074061 | 112 | 1 | 0.1 | 1.0292 | 0.1
Melbourne AP | 10 | Melbourne FS | 37.82 | No | 3456 | 11.1 | IR9-11 | North IRL | 42 | 157.5544 | 367.7395 | 0.05 | 0 | 56836 | 55364 | 56836 | 1900 | A | 1900 A | 48.29 | 1 | 1.2 | 0.076 | 1.2 | 0.076 | 0.151 | 0.09087 | 68 | 0 | 0 | 1.0292 | 0
Melbourne AP | 10 | Melbourne FS | 37.82 | No | 1234 | 19.1 | IR9-11 | North IRL | 4 | 23.3365 | 16.3837 | 0.01 | 0 | 56839 | 55367 | 56839 | 8330 | C | 8330 C | 48.29 | 1 | 1.77 | 0.177 | 1.77 | 0.177 | 0.286 | 0.0040485 | 6 | 0 | 0 | 1.0292 | 0
Melbourne AP | 10 | Melbourne FS | 37.82 | No | 1234 | 102.5 | IR9-11 | North IRL | 52 | 53.2145 | 104.8469 | 0.11 | 0.03 | 56840 | 55368 | 56840 | 1300 | B/D | 1300 B/D | 48.29 | 1 | 2.1 | 0.516 | 2.1 | 0.516 | 0.662 | 0.025908 | 85 | 0 | 0.1 | 1.0292 | 0.1
Melbourne AP | 10 | Melbourne FS | 37.82 | No | 1234 | 65.5 | IR9-11 | North IRL | 56 | 262.5942 | 288.4295 | 0.08 | 0 | 56841 | 55369 | 56841 | 1190 | W | 1190 W | 48.29 | 1 | 1.38 | 0.08 | 1.38 | 0.08 | 0.258 | 0.071272 | 91 | 0 | 0 | 1.0292 | 0
Melbourne AP | 10 | Melbourne FS | 37.82 | No | 3456 | 11.1 | IR9-11 | North IRL | 12 | 41.3912 | 72.517 | 0.01 | 0 | 56842 | 55370 | 56842 | 1900 | W | 1900 W | 48.29 | 1 | 1.2 | 0.076 | 1.2 | 0.076 | 0.213 | 0.017919 | 19 | 0 | 0 | 1.0292 | 0
Melbourne AP | 10 | Melbourne FS | 37.82 | No | 1234 | 11.1 | IR9-11 | North IRL | 68 | 154.1103 | 496.2626 | 0.11 | 0.01 | 56848 | 55376 | 56848 | 1860 | C | 1860 C | 48.29 | 1 | 1.58 | 0.1 | 1.58 | 0.1 | 0.182 | 0.12263 | 111 | 0 | 0 | 1.0292 | 0
Melbourne AP | 17 | Kiwanis Park | 32.37 | No | 1234 | 74.6 | IR9-11 | North IRL | 1 | 17.6947 | 3.2079 | 0 | 0 | 56856 | 55384 | 56856 | 8350 | C | 8350 C | 48.29 | 1 | 1.39 | 0.177 | 1.39 | 0.177 | 0.407 | 0.00079269 | 2 | 0 | 0 | 1.0292 | 0
Melbourne AP | 17 | Kiwanis Park | 32.37 | No | 1234 | 13 | IR9-11 | North IRL | 10 | 55.5938 | 106.9596 | 0.02 | 0 | 56865 | 55393 | 56865 | 1100 | A | 1100 A | 48.29 | 1 | 1.85 | 0.22 | 1.85 | 0.22 | 0.174 | 0.02643 | 23 | 0 | 0 | 1.0292 | 0
Melbourne AP | 17 | Kiwanis Park | 32.37 | No | 1234 | 105 | IR9-11 | North IRL | 4314 | 1021.9302 | 8815.7467 | 8.33 | 2.14 | 56866 | 55394 | 56866 | 1400 | C | 1400 C | 48.29 | 1 | 1.93 | 0.497 | 1.93 | 0.497 | 0.888 | 2.1784 | 9602 | 41 | 10.5 | 1.0292 | 10.8
Melbourne AP | 17 | Kiwanis Park | 32.37 | No | 1234 | 29 | IR9-11 | North IRL | 1134 | 347.1097 | 5288.1761 | 2.53 | 0.36 | 56881 | 55406 | 56881 | 1200 | C/D | 1200 C/D | 48.29 | 1 | 2.23 | 0.316 | 2.23 | 0.316 | 0.389 | 1.3067 | 2523 | 12 | 1.8 | 1.0292 | 1.9
Melbourne AP | 17 | Kiwanis Park | 32.37 | No | 1234 | 73.5 | IR9-11 | North IRL | 3250 | 447.0637 | 9682.8346 | 5.04 | 0.49 | 56887 | 55412 | 56887 | 1550 | C | 1550 C | 48.29 | 1 | 1.55 | 0.15 | 1.55 | 0.15 | 0.609 | 2.3927 | 7233 | 25 | 2.4 | 1.0292 | 2.5
Melbourne AP | 17 | Kiwanis Park | 32.37 | No | 1234 | 105 | IR9-11 | North IRL | 2907 | 409.8978 | 5946.2212 | 5.61 | 1.44 | 56896 | 55421 | 56896 | 1400 | B/D | 1400 B/D | 48.29 | 1 | 1.93 | 0.497 | 1.93 | 0.497 | 0.887 | 1.4693 | 6469 | 28 | 7.1 | 1.0292 | 7.3
Melbourne AP | 17 | Kiwanis Park | 32.37 | No | 1234 | 13 | IR9-11 | North IRL | 1122 | 386.5265 | 7118.141 | 2.08 | 0.25 | 56902 | 55426 | 56902 | 1100 | C | 1100 C | 48.29 | 1 | 1.85 | 0.22 | 1.85 | 0.22 | 0.286 | 1.5159 | 2152 | 9 | 1 | 1.0292 | 1
Melbourne AP | 17 | Kiwanis Park | 32.37 | No | 1234 | 13 | IR9-11 | North IRL | 41 | 212.8269 | 286.5838 | 0.08 | 0.01 | 56903 | 55427 | 56903 | 1100 | W | 1100 W | 48.29 | 1 | 1.85 | 0.22 | 1.85 | 0.22 | 0.258 | 0.070816 | 91 | 0 | 0 | 1.0292 | 0
Melbourne AP | 17 | Kiwanis Park | 32.37 | No | 1234 | 13 | IR9-11 | North IRL | 0 | 7.4801 | 2.2981 | 0 | 0 | 56904 | 55428 | 56904 | 1100 | A | 1100 A | 48.29 | 1 | 1.85 | 0.22 | 1.85 | 0.22 | 0.174 | 0.00056788 | 0 | 0 | 0 | 1.0292 | 0
Melbourne AP | 17 | Kiwanis Park | 32.37 | No | 1234 | 13 | IR9-11 | North IRL | 2 | 175.9541 | 14.2523 | 0 | 0 | 56914 | 55438 | 56914 | 1100 | C | 1100 C | 48.29 | 1 | 1.85 | 0.22 | 1.85 | 0.22 | 0.286 | 0.0035218 | 5 | 0 | 0 | 1.0292 | 0
Melbourne AP | 17 | Kiwanis Park | 32.37 | No | 1234 | 13 | IR9-11 | North IRL | 128 | 209.4243 | 812.1608 | 0.24 | 0.03 | 56915 | 55439 | 56915 | 1100 | C | 1100 C | 48.29 | 1 | 1.85 | 0.22 | 1.85 | 0.22 | 0.286 | 0.20069 | 285 | 1 | 0.1 | 1.0292 | 0.1
Melbourne AP | 17 | Kiwanis Park | 32.37 | No | 1234 | 102.5 | IR9-11 | North IRL | 631 | 193.5752 | 1692.2509 | 1.33 | 0.33 | 56917 | 55441 | 56917 | 1300 | W | 1300 W | 48.29 | 1 | 2.1 | 0.516 | 2.1 | 0.516 | 0.677 | 0.41816 | 1405 | 7 | 1.6 | 1.0292 | 1.6
Melbourne AP | 17 | Kiwanis Park | 32.37 | No | 1234 | 13 | IR9-11 | North IRL | 551 | 365.1464 | 3493.9477 | 1.02 | 0.12 | 56918 | 55442 | 56918 | 1100 | C | 1100 C | 48.29 | 1 | 1.85 | 0.22 | 1.85 | 0.22 | 0.286 | 0.86337 | 1226 | 5 | 0.6 | 1.0292 | 0.6
Melbourne AP | 17 | Kiwanis Park | 32.37 | No | 1234 | 13 | IR9-11 | North IRL | 6 | 37.4238 | 43.735 | 0.01 | 0 | 56921 | 55445 | 56921 | 1100 | W | 1100 W | 48.29 | 1 | 1.85 | 0.22 | 1.85 | 0.22 | 0.258 | 0.010807 | 14 | 0 | 0 | 1.0292 | 0
Melbourne AP | 17 | Kiwanis Park | 32.37 | No | 1234 | 102.5 | IR9-11 | North IRL | 1142 | 302.471 | 2825.5021 | 2.4 | 0.59 | 56922 | 55446 | 56922 | 1300 | D | 1300 D | 48.29 | 1 | 2.1 | 0.516 | 2.1 | 0.516 | 0.733 | 0.69819 | 2540 | 12 | 2.9 | 1.0292 | 3
Melbourne AP | 17 | Kiwanis Park | 32.37 | No | 3456 | 12 | IR9-11 | North IRL | 354 | 499.6469 | 2744.8729 | 0.53 | 0.04 | 56923 | 55447 | 56923 | 7410 | C | 7410 C | 48.29 | 1 | 1.51 | 0.115 | 1.51 | 0.115 | 0.234 | 0.67827 | 788 | 3 | 0.2 | 1.0292 | 0.2
Melbourne AP | 17 | Kiwanis Park | 32.37 | No | 3456 | 12 | IR9-11 | North IRL | 290 | 308.2571 | 2245.528 | 0.44 | 0.03 | 56927 | 55451 | 56927 | 7410 | C | 7410 C | 48.29 | 1 | 1.51 | 0.115 | 1.51 | 0.115 | 0.234 | 0.55488 | 644 | 2 | 0.2 | 1.0292 | 0.2
Melbourne AP | 17 | Kiwanis Park | 32.37 | No | 1234 | 13 | IR9-11 | North IRL | 59 | 98.9515 | 619.3084 | 0.11 | 0.01 | 56932 | 55455 | 56932 | 1100 | A | 1100 A | 48.29 | 1 | 1.85 | 0.22 | 1.85 | 0.22 | 0.174 | 0.15303 | 132 | 1 | 0.1 | 1.0292 | 0.1
Melbourne AP | 17 | Kiwanis Park | 32.37 | No | 1234 | 13 | IR9-11 | North IRL | 3 | 33.069 | 15.756 | 0.01 | 0 | 56933 | 55456 | 56933 | 1100 | D | 1100 D | 48.29 | 1 | 1.85 | 0.22 | 1.85 | 0.22 | 0.342 | 0.0038934 | 7 | 0 | 0 | 1.0292 | 0
Melbourne AP | 17 | Kiwanis Park | 32.37 | No | 1234 | 13 | IR9-11 | North IRL | 2 | 15.4642 | 10.1839 | 0 | 0 | 56947 | 55468 | 56947 | 1100 | B/D | 1100 B/D | 48.29 | 1 | 1.85 | 0.22 | 1.85 | 0.22 | 0.342 | 0.0025165 | 4 | 0 | 0 | 1.0292 | 0
Melbourne AP | 17 | Kiwanis Park | 32.37 | No | 1234 | 13 | IR9-11 | North IRL | 88 | 160.5121 | 464.5733 | 0.16 | 0.02 | 56954 | 55475 | 56954 | 1100 | B/D | 1100 B/D | 48.29 | 1 | 1.85 | 0.22 | 1.85 | 0.22 | 0.342 | 0.1148 | 195 | 1 | 0.1 | 1.0292 | 0.1
Melbourne AP | 17 | Kiwanis Park | 32.37 | No | 1234 | 13 | IR9-11 | North IRL | 23 | 61.9988 | 119.8087 | 0.04 | 0.01 | 56967 | 55488 | 56967 | 1100 | D | 1100 D | 48.29 | 1 | 1.85 | 0.22 | 1.85 | 0.22 | 0.342 | 0.029605 | 50 | 0 | 0 | 1.0292 | 0
Melbourne AP | 17 | Kiwanis Park | 32.37 | No | 1234 | 13 | IR9-11 | North IRL | 12084 | 1538.4143 | 76663.051 | 22.36 | 2.66 | 56969 | 55490 | 56969 | 1100 | C | 1100 C | 48.29 | 1 | 1.85 | 0.22 | 1.85 | 0.22 | 0.286 | 18.9438 | 26893 | 110 | 13 | 1.0292 | 13.4
Melbourne AP | 17 | Kiwanis Park | 32.37 | No | 1234 | 13 | IR9-11 | North IRL | 510 | 215.7978 | 2708.3334 | 0.94 | 0.11 | 56974 | 55495 | 56974 | 1100 | D | 1100 D | 48.29 | 1 | 1.85 | 0.22 | 1.85 | 0.22 | 0.342 | 0.66924 | 1136 | 5 | 0.6 | 1.0292 | 0.6
Melbourne AP | 10 | Melbourne FS | 37.82 | No | 1234 | 29 | IR9-11 | North IRL | 72 | 127.1755 | 315.4303 | 0.16 | 0.02 | 56982 | 55502 | 56982 | 1200 | B/D | 1200 B/D | 48.29 | 1 | 2.23 | 0.316 | 2.23 | 0.316 | 0.304 | 0.077944 | 118 | 1 | 0.1 | 1.0292 | 0.1
Melbourne AP | 10 | Melbourne FS | 37.82 | No | 1234 | 11.1 | IR9-11 | North IRL | 287 | 232.5785 | 1818.2398 | 0.45 | 0.03 | 56984 | 55504 | 56984 | 1860 | D | 1860 D | 48.29 | 1 | 1.58 | 0.1 | 1.58 | 0.1 | 0.21 | 0.4493 | 468 | 2 | 0.1 | 1.0292 | 0.1
Melbourne AP | 10 | Melbourne FS | 37.82 | No | 1234 | 29 | IR9-11 | North IRL | 288 | 113.6345 | 809.6084 | 0.64 | 0.09 | 56985 | 55505 | 56985 | 1200 | D | 1200 D | 48.29 | 1 | 2.23 | 0.316 | 2.23 | 0.316 | 0.473 | 0.20006 | 470 | 2 | 0.3 | 1.0292 | 0.3
Melbourne AP | 10 | Melbourne FS | 37.82 | No | 1234 | 29 | IR9-11 | North IRL | 1 | 10.1478 | 3.0225 | 0 | 0 | 56986 | 55506 | 56986 | 1200 | B/D | 1200 B/D | 48.29 | 1 | 2.23 | 0.316 | 2.23 | 0.316 | 0.304 | 0.00074688 | 1 | 0 | 0 | 1.0292 | 0
Melbourne AP | 10 | Melbourne FS | 37.82 | No | 1234 | 11.1 | IR9-11 | North IRL | 96 | 105.3686 | 639.5411 | 0.12 | 0.01 | 56987 | 55507 | 56987 | 8120 | A | 8120 A | 48.29 | 1 | 1.25 | 0.053 | 1.25 | 0.053 | 0.2 | 0.15803 | 157 | 0 | 0 | 1.0292 | 0
Melbourne AP | 10 | Melbourne FS | 37.82 | No | 1234 | 45 | IR9-11 | North IRL | 1283 | 191.8422 | 2194.7341 | 1.54 | 0.62 | 56991 | 55510 | 56991 | 8140 | C | 8140 C | 48.29 | 1 | 1.2 | 0.48 | 1.2 | 0.48 | 0.777 | 0.12813 | 494 | 1 | 0.5 | 1.0292 | 0.5
Melbourne AP | 10 | Melbourne FS | 37.82 | No | 1234 | 29 | IR9-11 | North IRL | 18 | 58.1874 | 68.2629 | 0.04 | 0.01 | 56997 | 55516 | 56997 | 1200 | W | 1200 W | 48.29 | 1 | 2.23 | 0.316 | 2.23 | 0.316 | 0.347 | 0.016868 | 29 | 0 | 0 | 1.0292 | 0
Melbourne AP | 10 | Melbourne FS | 37.82 | No | 3456 | 11.1 | IR9-11 | North IRL | 1035 | 360.3815 | 5877.1643 | 1.24 | 0.08 | 57001 | 55520 | 57001 | 1900 | C | 1900 C | 48.29 | 1 | 1.2 | 0.076 | 1.2 | 0.076 | 0.234 | 1.4523 | 1687 | 4 | 0.3 | 1.0292 | 0.3
Melbourne AP | 10 | Melbourne FS | 37.82 | No | 1234 | 102.5 | IR9-11 | North IRL | 0 | 5.3551 | 1.0621 | 0 | 0 | 57005 | 55524 | 57005 | 1300 | B/D | 1300 B/D | 48.29 | 1 | 2.1 | 0.516 | 2.1 | 0.516 | 0.662 | 0.00026244 | 1 | 0 | 0 | 1.0292 | 0
Melbourne AP | 10 | Melbourne FS | 37.82 | No | 1234 | 102.5 | IR9-11 | North IRL | 202 | 123.4076 | 397.3038 | 0.42 | 0.1 | 57007 | 55526 | 57007 | 1300 | W | 1300 W | 48.29 | 1 | 2.1 | 0.516 | 2.1 | 0.516 | 0.677 | 0.098176 | 330 | 2 | 0.4 | 1.0292 | 0.4
Melbourne AP | 10 | Melbourne FS | 37.82 | No | 3456 | 11.1 | IR9-11 | North IRL | 985 | 572.8865 | 8668.6182 | 1.18 | 0.07 | 57011 | 55530 | 57011 | 1900 | A | 1900 A | 48.29 | 1 | 1.2 | 0.076 | 1.2 | 0.076 | 0.151 | 2.1421 | 1606 | 4 | 0.3 | 1.0292 | 0.3
Melbourne AP | 10 | Melbourne FS | 37.82 | No | 1234 | 13 | IR9-11 | North IRL | 164 | 131.8545 | 760.9344 | 0.3 | 0.04 | 57014 | 55533 | 57014 | 1100 | C | 1100 C | 48.29 | 1 | 1.85 | 0.22 | 1.85 | 0.22 | 0.286 | 0.18803 | 267 | 1 | 0.1 | 1.0292 | 0.1
Melbourne AP | 10 | Melbourne FS | 37.82 | No | 1234 | 102.5 | IR9-11 | North IRL | 144 | 133.5741 | 289.3859 | 0.3 | 0.07 | 57015 | 55534 | 57015 | 1300 | B/D | 1300 B/D | 48.29 | 1 | 2.1 | 0.516 | 2.1 | 0.516 | 0.662 | 0.071509 | 235 | 1 | 0.3 | 1.0292 | 0.3
Melbourne AP | 10 | Melbourne FS | 37.82 | No | 3456 | 11.1 | IR9-11 | North IRL | 492 | 226.4817 | 3390.5401 | 0.59 | 0.04 | 57016 | 55535 | 57016 | 1900 | B/D | 1900 B/D | 48.29 | 1 | 1.2 | 0.076 | 1.2 | 0.076 | 0.193 | 0.83782 | 803 | 2 | 0.1 | 1.0292 | 0.1
Melbourne AP | 10 | Melbourne FS | 37.82 | No | 1234 | 106.9 | IR9-11 | North IRL | 0 | 1.9316 | 0.11091 | 0 | 0 | 57017 | 55536 | 57017 | 1560 | A | 1560 A | 48.29 | 1 | 1.79 | 0.31 | 1.79 | 0.31 | 0.76 | 2.7407e-05 | 0 | 0 | 0 | 1.0292 | 0
Melbourne AP | 10 | Melbourne FS | 37.82 | No | 1234 | 65.5 | IR9-11 | North IRL | 152 | 352.0351 | 784.5995 | 0.21 | 0.01 | 57025 | 55544 | 57025 | 1190 | W | 1190 W | 48.29 | 1 | 1.38 | 0.08 | 1.38 | 0.08 | 0.258 | 0.19388 | 248 | 1 | 0 | 1.0292 | 0
Melbourne AP | 10 | Melbourne FS | 37.82 | No | 1234 | 13 | IR9-11 | North IRL | 42 | 89.9824 | 213.9987 | 0.08 | 0.01 | 57026 | 55545 | 57026 | 1100 | W | 1100 W | 48.29 | 1 | 1.85 | 0.22 | 1.85 | 0.22 | 0.258 | 0.05288 | 68 | 0 | 0 | 1.0292 | 0
Melbourne AP | 10 | Melbourne FS | 37.82 | No | 1234 | 13 | IR9-11 | North IRL | 31 | 57.9836 | 121.5565 | 0.06 | 0.01 | 57027 | 55546 | 57027 | 1100 | B/D | 1100 B/D | 48.29 | 1 | 1.85 | 0.22 | 1.85 | 0.22 | 0.342 | 0.030037 | 51 | 0 | 0 | 1.0292 | 0
Melbourne AP | 10 | Melbourne FS | 37.82 | No | 1234 | 13 | IR9-11 | North IRL | 12 | 35.1191 | 57.467 | 0.02 | 0 | 57032 | 55551 | 57032 | 1100 | C | 1100 C | 48.29 | 1 | 1.85 | 0.22 | 1.85 | 0.22 | 0.286 | 0.0142 | 20 | 0 | 0 | 1.0292 | 0
Melbourne AP | 10 | Melbourne FS | 37.82 | No | 1234 | 13 | IR9-11 | North IRL | 87 | 85.9735 | 404.9433 | 0.16 | 0.02 | 57033 | 55552 | 57033 | 1100 | C | 1100 C | 48.29 | 1 | 1.85 | 0.22 | 1.85 | 0.22 | 0.286 | 0.10006 | 142 | 1 | 0.1 | 1.0292 | 0.1
Melbourne AP | 10 | Melbourne FS | 37.82 | No | 1234 | 45 | IR9-11 | North IRL | 1432 | 285.727 | 2706.6137 | 1.72 | 0.69 | 57035 | 55554 | 57035 | 8140 | B/D | 8140 B/D | 48.29 | 1 | 1.2 | 0.48 | 1.2 | 0.48 | 0.703 | 0.13488 | 471 | 1 | 0.5 | 1.0292 | 0.5
Melbourne AP | 17 | Kiwanis Park | 32.37 | No | 1234 | 11.1 | IR9-11 | North IRL | 192 | 213.6151 | 1162.4884 | 0.24 | 0.01 | 57043 | 55562 | 57043 | 8120 | C | 8120 C | 48.29 | 1 | 1.25 | 0.053 | 1.25 | 0.053 | 0.3 | 0.28726 | 428 | 1 | 0.1 | 1.0292 | 0.1
Melbourne AP | 17 | Kiwanis Park | 32.37 | No | 3456 | 12 | IR9-11 | North IRL | 2064 | 598.7838 | 16003.0808 | 3.12 | 0.24 | 57058 | 55577 | 57058 | 7410 | C | 7410 C | 48.29 | 1 | 1.51 | 0.115 | 1.51 | 0.115 | 0.234 | 3.9544 | 4593 | 15 | 1.2 | 1.0292 | 1.2
Melbourne AP | 17 | Kiwanis Park | 32.37 | No | 3456 | 11.1 | IR9-11 | North IRL | 58 | 114.2016 | 451.8359 | 0.07 | 0 | 57062 | 55581 | 57062 | 1900 | C | 1900 C | 48.29 | 1 | 1.2 | 0.076 | 1.2 | 0.076 | 0.234 | 0.11165 | 130 | 0 | 0 | 1.0292 | 0
Melbourne AP | 17 | Kiwanis Park | 32.37 | No | 3456 | 12 | IR9-11 | North IRL | 407 | 473.9113 | 4895.2934 | 0.61 | 0.05 | 57075 | 55594 | 57075 | 7410 | A | 7410 A | 48.29 | 1 | 1.51 | 0.115 | 1.51 | 0.115 | 0.151 | 1.2096 | 907 | 3 | 0.2 | 1.0292 | 0.2
Melbourne AP | 17 | Kiwanis Park | 32.37 | No | 1234 | 29 | IR9-11 | North IRL | 26 | 69.6915 | 156.8255 | 0.06 | 0.01 | 57076 | 55595 | 57076 | 1200 | B/D | 1200 B/D | 48.29 | 1 | 2.23 | 0.316 | 2.23 | 0.316 | 0.304 | 0.038752 | 58 | 0 | 0 | 1.0292 | 0
Melbourne AP | 17 | Kiwanis Park | 32.37 | No | 3456 | 11.1 | IR9-11 | North IRL | 3 | 27.5633 | 32.2908 | 0 | 0 | 57078 | 55597 | 57078 | 1800 | B/D | 1800 B/D | 48.29 | 1 | 1.25 | 0.076 | 1.25 | 0.076 | 0.183 | 0.0079792 | 7 | 0 | 0 | 1.0292 | 0
Melbourne AP | 17 | Kiwanis Park | 32.37 | No | 1234 | 125 | IR9-11 | North IRL | 3 | 24.5905 | 25.3936 | 0 | 0 | 57083 | 55602 | 57083 | 1290 | B/D | 1290 B/D | 48.29 | 1 | 1.38 | 0.08 | 1.38 | 0.08 | 0.223 | 0.0062749 | 7 | 0 | 0 | 1.0292 | 0
Melbourne AP | 10 | Melbourne FS | 37.82 | No | 1234 | 13 | IR9-11 | North IRL | 153 | 147.2955 | 710.5199 | 0.28 | 0.03 | 57089 | 55608 | 57089 | 1100 | C | 1100 C | 48.29 | 1 | 1.85 | 0.22 | 1.85 | 0.22 | 0.286 | 0.17557 | 249 | 1 | 0.1 | 1.0292 | 0.1
Melbourne AP | 10 | Melbourne FS | 37.82 | No | 3456 | 11.1 | IR9-11 | North IRL | 8 | 36.7862 | 48.0187 | 0.01 | 0 | 57090 | 55609 | 57090 | 1900 | C | 1900 C | 48.29 | 1 | 1.2 | 0.076 | 1.2 | 0.076 | 0.234 | 0.011866 | 14 | 0 | 0 | 1.0292 | 0
Melbourne AP | 10 | Melbourne FS | 37.82 | No | 1234 | 11.1 | IR9-11 | North IRL | 104 | 233.2395 | 574.0891 | 0.19 | 0.04 | 57095 | 55614 | 57095 | 1820 | W | 1820 W | 48.29 | 1 | 1.78 | 0.38 | 1.78 | 0.38 | 0.24 | 0.14186 | 169 | 1 | 0.1 | 1.0292 | 0.1
Melbourne AP | 10 | Melbourne FS | 37.82 | No | 1234 | 102.5 | IR9-11 | North IRL | 278 | 136.0238 | 534.299 | 0.58 | 0.14 | 57096 | 55615 | 57096 | 1300 | C | 1300 C | 48.29 | 1 | 2.1 | 0.516 | 2.1 | 0.516 | 0.692 | 0.13203 | 454 | 2 | 0.5 | 1.0292 | 0.5
Melbourne AP | 10 | Melbourne FS | 37.82 | No | 1234 | 105 | IR9-11 | North IRL | 209 | 75.9197 | 313.5575 | 0.4 | 0.1 | 57097 | 55616 | 57097 | 1400 | B/D | 1400 B/D | 48.29 | 1 | 1.93 | 0.497 | 1.93 | 0.497 | 0.887 | 0.077481 | 341 | 1 | 0.4 | 1.0292 | 0.4
Melbourne AP | 10 | Melbourne FS | 37.82 | No | 1234 | 45 | IR9-11 | North IRL | 35 | 35.985 | 59.4168 | 0.04 | 0.02 | 57098 | 55617 | 57098 | 8140 | C | 8140 C | 48.29 | 1 | 1.2 | 0.48 | 1.2 | 0.48 | 0.777 | 0.014682 | 57 | 0 | 0.1 | 1.0292 | 0.1
Melbourne AP | 10 | Melbourne FS | 37.82 | No | 1234 | 45 | IR9-11 | North IRL | 69 | 88.4089 | 117.498 | 0.08 | 0.03 | 57100 | 55619 | 57100 | 8140 | C | 8140 C | 48.29 | 1 | 1.2 | 0.48 | 1.2 | 0.48 | 0.777 | 0.029034 | 112 | 0 | 0.1 | 1.0292 | 0.1
Melbourne AP | 10 | Melbourne FS | 37.82 | No | 1234 | 29 | IR9-11 | North IRL | 1357 | 381.8211 | 4635.6701 | 3.03 | 0.43 | 57103 | 55622 | 57103 | 1200 | C | 1200 C | 48.29 | 1 | 2.23 | 0.316 | 2.23 | 0.316 | 0.389 | 1.1455 | 2212 | 11 | 1.5 | 1.0292 | 1.5
Melbourne AP | 10 | Melbourne FS | 37.82 | No | 1234 | 13 | IR9-11 | North IRL | 3 | 25.7121 | 23.6714 | 0.01 | 0 | 57104 | 55623 | 57104 | 1100 | A | 1100 A | 48.29 | 1 | 1.85 | 0.22 | 1.85 | 0.22 | 0.174 | 0.0058493 | 5 | 0 | 0 | 1.0292 | 0
Melbourne AP | 10 | Melbourne FS | 37.82 | No | 1234 | 106.9 | IR9-11 | North IRL | 39 | 40.0623 | 62.1868 | 0.07 | 0.01 | 57107 | 55626 | 57107 | 1560 | C | 1560 C | 48.29 | 1 | 1.79 | 0.31 | 1.79 | 0.31 | 0.825 | 0.015367 | 63 | 0 | 0 | 1.0292 | 0
Melbourne AP | 10 | Melbourne FS | 37.82 | No | 1234 | 29 | IR9-11 | North IRL | 0 | 7.4428 | 1.5195 | 0 | 0 | 57108 | 55627 | 57108 | 1200 | C | 1200 C | 48.29 | 1 | 2.23 | 0.316 | 2.23 | 0.316 | 0.389 | 0.00037546 | 1 | 0 | 0 | 1.0292 | 0
Melbourne AP | 10 | Melbourne FS | 37.82 | No | 1234 | 29 | IR9-11 | North IRL | 4036 | 846.8616 | 24382.2261 | 9 | 1.28 | 57109 | 55628 | 57109 | 1200 | A | 1200 A | 48.29 | 1 | 2.23 | 0.316 | 2.23 | 0.316 | 0.22 | 6.025 | 6579 | 32 | 4.6 | 1.0292 | 4.7
Melbourne AP | 10 | Melbourne FS | 37.82 | No | 1234 | 29 | IR9-11 | North IRL | 0 | 7.9746 | 1.2829 | 0 | 0 | 57110 | 55629 | 57110 | 1200 | W | 1200 W | 48.29 | 1 | 2.23 | 0.316 | 2.23 | 0.316 | 0.347 | 0.000317 | 1 | 0 | 0 | 1.0292 | 0
Melbourne AP | 10 | Melbourne FS | 37.82 | No | 1234 | 125 | IR9-11 | North IRL | 2 | 16.7123 | 8.7921 | 0 | 0 | 57112 | 55631 | 57112 | 1290 | B/D | 1290 B/D | 48.29 | 1 | 1.38 | 0.08 | 1.38 | 0.08 | 0.223 | 0.0021726 | 2 | 0 | 0 | 1.0292 | 0
Melbourne AP | 10 | Melbourne FS | 37.82 | No | 1234 | 29 | IR9-11 | North IRL | 180 | 212.49 | 789.1253 | 0.4 | 0.06 | 57114 | 55633 | 57114 | 1200 | B/D | 1200 B/D | 48.29 | 1 | 2.23 | 0.316 | 2.23 | 0.316 | 0.304 | 0.195 | 294 | 1 | 0.2 | 1.0292 | 0.2
Melbourne AP | 10 | Melbourne FS | 37.82 | No | 1234 | 125 | IR9-11 | North IRL | 48 | 70.6598 | 285.2054 | 0.07 | 0 | 57116 | 55635 | 57116 | 1290 | D | 1290 D | 48.29 | 1 | 1.38 | 0.08 | 1.38 | 0.08 | 0.223 | 0.070476 | 78 | 0 | 0 | 1.0292 | 0
Melbourne AP | 10 | Melbourne FS | 37.82 | No | 1234 | 13 | IR9-11 | North IRL | 60 | 67.6881 | 277.4734 | 0.11 | 0.01 | 57117 | 55636 | 57117 | 1100 | C | 1100 C | 48.29 | 1 | 1.85 | 0.22 | 1.85 | 0.22 | 0.286 | 0.068565 | 97 | 0 | 0 | 1.0292 | 0
Melbourne AP | 10 | Melbourne FS | 37.82 | No | 1234 | 13 | IR9-11 | North IRL | 30 | 61.0356 | 226.3682 | 0.06 | 0.01 | 57118 | 55637 | 57118 | 1100 | A | 1100 A | 48.29 | 1 | 1.85 | 0.22 | 1.85 | 0.22 | 0.174 | 0.055937 | 48 | 0 | 0 | 1.0292 | 0
Melbourne AP | 10 | Melbourne FS | 37.82 | No | 1234 | 13 | IR9-11 | North IRL | 517 | 407.8705 | 3948.7074 | 0.96 | 0.11 | 57119 | 55638 | 57119 | 1100 | A | 1100 A | 48.29 | 1 | 1.85 | 0.22 | 1.85 | 0.22 | 0.174 | 0.97574 | 843 | 3 | 0.4 | 1.0292 | 0.4
Melbourne AP | 10 | Melbourne FS | 37.82 | No | 1234 | 98 | IR9-11 | North IRL | 174 | 80.9189 | 293.5581 | 0.31 | 0.08 | 57120 | 55639 | 57120 | 1700 | C | 1700 C | 48.29 | 1 | 1.8 | 0.478 | 1.8 | 0.478 | 0.786 | 0.072539 | 283 | 1 | 0.3 | 1.0292 | 0.3
Melbourne AP | 10 | Melbourne FS | 37.82 | No | 1234 | 29 | IR9-11 | North IRL | 133 | 128.4152 | 454.1543 | 0.3 | 0.04 | 57130 | 55649 | 57130 | 1200 | C | 1200 C | 48.29 | 1 | 2.23 | 0.316 | 2.23 | 0.316 | 0.389 | 0.11222 | 217 | 1 | 0.2 | 1.0292 | 0.2
Melbourne AP | 10 | Melbourne FS | 37.82 | No | 3456 | 11.1 | IR9-11 | North IRL | 194 | 179.2085 | 1099.1482 | 0.23 | 0.01 | 57133 | 55652 | 57133 | 1900 | C | 1900 C | 48.29 | 1 | 1.2 | 0.076 | 1.2 | 0.076 | 0.234 | 0.2716 | 315 | 1 | 0.1 | 1.0292 | 0.1
Melbourne AP | 10 | Melbourne FS | 37.82 | No | 3456 | 11.1 | IR9-11 | North IRL | 7 | 29.4548 | 41.2787 | 0.01 | 0 | 57134 | 55653 | 57134 | 1900 | C | 1900 C | 48.29 | 1 | 1.2 | 0.076 | 1.2 | 0.076 | 0.234 | 0.0102 | 12 | 0 | 0 | 1.0292 | 0
Melbourne AP | 10 | Melbourne FS | 37.82 | No | 1234 | 29 | IR9-11 | North IRL | 241 | 304.2251 | 1054.0147 | 0.54 | 0.08 | 57138 | 55657 | 57138 | 1200 | B/D | 1200 B/D | 48.29 | 1 | 2.23 | 0.316 | 2.23 | 0.316 | 0.304 | 0.26045 | 393 | 2 | 0.3 | 1.0292 | 0.3
Melbourne AP | 10 | Melbourne FS | 37.82 | No | 1234 | 29 | IR9-11 | North IRL | 78 | 72.8552 | 265.8334 | 0.17 | 0.02 | 57139 | 55658 | 57139 | 1200 | C | 1200 C | 48.29 | 1 | 2.23 | 0.316 | 2.23 | 0.316 | 0.389 | 0.065689 | 127 | 1 | 0.1 | 1.0292 | 0.1
Melbourne AP | 10 | Melbourne FS | 37.82 | No | 1234 | 13 | IR9-11 | North IRL | 14 | 39.4177 | 66.786 | 0.03 | 0 | 57147 | 55666 | 57147 | 1100 | C | 1100 C | 48.29 | 1 | 1.85 | 0.22 | 1.85 | 0.22 | 0.286 | 0.016503 | 23 | 0 | 0 | 1.0292 | 0
Melbourne AP | 10 | Melbourne FS | 37.82 | No | 1234 | 13 | IR9-11 | North IRL | 851 | 498.005 | 6500.6788 | 1.57 | 0.19 | 57152 | 55671 | 57152 | 1100 | A | 1100 A | 48.29 | 1 | 1.85 | 0.22 | 1.85 | 0.22 | 0.174 | 1.6063 | 1387 | 6 | 0.7 | 1.0292 | 0.7
Melbourne AP | 10 | Melbourne FS | 37.82 | No | 1234 | 98 | IR9-11 | North IRL | 1 | 6.1349 | 1.614 | 0 | 0 | 57154 | 55672 | 57154 | 1700 | C | 1700 C | 48.29 | 1 | 1.8 | 0.478 | 1.8 | 0.478 | 0.786 | 0.00039883 | 2 | 0 | 0 | 1.0292 | 0
Melbourne AP | 10 | Melbourne FS | 37.82 | No | 1234 | 125 | IR9-11 | North IRL | 1 | 9.7833 | 4.118 | 0 | 0 | 57155 | 55673 | 57155 | 1290 | B/D | 1290 B/D | 48.29 | 1 | 1.38 | 0.08 | 1.38 | 0.08 | 0.223 | 0.0010176 | 1 | 0 | 0 | 1.0292 | 0
Melbourne AP | 10 | Melbourne FS | 37.82 | No | 1234 | 98 | IR9-11 | North IRL | 171 | 84.699 | 306.1908 | 0.31 | 0.08 | 57157 | 55675 | 57157 | 1700 | B/D | 1700 B/D | 48.29 | 1 | 1.8 | 0.478 | 1.8 | 0.478 | 0.741 | 0.075661 | 278 | 1 | 0.3 | 1.0292 | 0.3
Melbourne AP | 10 | Melbourne FS | 37.82 | No | 1234 | 13 | IR9-11 | North IRL | 18 | 43.9953 | 69.9533 | 0.03 | 0 | 57164 | 55680 | 57164 | 1100 | B/D | 1100 B/D | 48.29 | 1 | 1.85 | 0.22 | 1.85 | 0.22 | 0.342 | 0.017286 | 29 | 0 | 0 | 1.0292 | 0
Melbourne AP | 10 | Melbourne FS | 37.82 | No | 1234 | 29 | IR9-11 | North IRL | 287 | 154.4509 | 1254.7098 | 0.64 | 0.09 | 57170 | 55686 | 57170 | 1200 | B/D | 1200 B/D | 48.29 | 1 | 2.23 | 0.316 | 2.23 | 0.316 | 0.304 | 0.31004 | 468 | 2 | 0.3 | 1.0292 | 0.3
Melbourne AP | 10 | Melbourne FS | 37.82 | No | 1234 | 11.1 | IR9-11 | North IRL | 298 | 275.4478 | 1582.6602 | 0.37 | 0.02 | 57174 | 55690 | 57174 | 8120 | B/D | 8120 B/D | 48.29 | 1 | 1.25 | 0.053 | 1.25 | 0.053 | 0.25 | 0.39108 | 485 | 1 | 0.1 | 1.0292 | 0.1
Melbourne AP | 10 | Melbourne FS | 37.82 | No | 1234 | 105 | IR9-11 | North IRL | 2415 | 270.8565 | 3619.4044 | 4.66 | 1.2 | 57175 | 55691 | 57175 | 1400 | B/D | 1400 B/D | 48.29 | 1 | 1.93 | 0.497 | 1.93 | 0.497 | 0.887 | 0.89437 | 3938 | 17 | 4.3 | 1.0292 | 4.4
Melbourne AP | 10 | Melbourne FS | 37.82 | No | 1234 | 29 | IR9-11 | North IRL | 0 | 13.3407 | 0.12216 | 0 | 0 | 57176 | 55692 | 57176 | 1200 | B/D | 1200 B/D | 48.29 | 1 | 2.23 | 0.316 | 2.23 | 0.316 | 0.304 | 3.0186e-05 | 0 | 0 | 0 | 1.0292 | 0
Melbourne AP | 10 | Melbourne FS | 37.82 | No | 1234 | 45 | IR9-11 | North IRL | 532 | 127.4603 | 910.8266 | 0.64 | 0.26 | 57177 | 55693 | 57177 | 8140 | C | 8140 C | 48.29 | 1 | 1.2 | 0.48 | 1.2 | 0.48 | 0.777 | 0.22507 | 868 | 2 | 0.9 | 1.0292 | 0.9
Melbourne AP | 10 | Melbourne FS | 37.82 | No | 1234 | 11.1 | IR9-11 | North IRL | 319 | 221.2584 | 1421.1011 | 0.57 | 0.12 | 57179 | 55695 | 57179 | 1820 | D | 1820 D | 48.29 | 1 | 1.78 | 0.38 | 1.78 | 0.38 | 0.298 | 0.35116 | 519 | 2 | 0.4 | 1.0292 | 0.4
Melbourne AP | 10 | Melbourne FS | 37.82 | No | 1234 | 11.1 | IR9-11 | North IRL | 26 | 62.0899 | 153.4301 | 0.05 | 0.01 | 57181 | 55697 | 57181 | 1820 | B/D | 1820 B/D | 48.29 | 1 | 1.78 | 0.38 | 1.78 | 0.38 | 0.222 | 0.037913 | 42 | 0 | 0 | 1.0292 | 0
Melbourne AP | 10 | Melbourne FS | 37.82 | No | 1234 | 13 | IR9-11 | North IRL | 5 | 31.3489 | 36.9709 | 0.01 | 0 | 57182 | 55698 | 57182 | 1100 | A | 1100 A | 48.29 | 1 | 1.85 | 0.22 | 1.85 | 0.22 | 0.174 | 0.0091357 | 8 | 0 | 0 | 1.0292 | 0
Melbourne AP | 10 | Melbourne FS | 37.82 | No | 1234 | 29 | IR9-11 | North IRL | 107 | 110.6891 | 467.5929 | 0.24 | 0.03 | 57186 | 55702 | 57186 | 1200 | B/D | 1200 B/D | 48.29 | 1 | 2.23 | 0.316 | 2.23 | 0.316 | 0.304 | 0.11554 | 174 | 1 | 0.1 | 1.0292 | 0.1
Melbourne AP | 10 | Melbourne FS | 37.82 | No | 3456 | 62.5 | IR9-11 | North IRL | 98 | 133.1797 | 774.8572 | 0.12 | 0.02 | 57195 | 55711 | 57195 | 7430 | B/D | 7430 B/D | 48.29 | 1 | 1.25 | 0.202 | 1.25 | 0.202 | 0.169 | 0.19147 | 161 | 0 | 0.1 | 1.0292 | 0.1
Melbourne AP | 10 | Melbourne FS | 37.82 | No | 3456 | 62.5 | IR9-11 | North IRL | 24 | 63.5666 | 186.2647 | 0.03 | 0 | 57201 | 55714 | 57201 | 7430 | B/D | 7430 B/D | 48.29 | 1 | 1.25 | 0.202 | 1.25 | 0.202 | 0.169 | 0.046027 | 39 | 0 | 0 | 1.0292 | 0
Melbourne AP | 10 | Melbourne FS | 37.82 | No | 1234 | 65.5 | IR9-11 | North IRL | 634 | 324.9892 | 4175.1362 | 0.87 | 0.05 | 57202 | 55715 | 57202 | 1190 | C | 1190 C | 48.29 | 1 | 1.38 | 0.08 | 1.38 | 0.08 | 0.202 | 0.86143 | 864 | 3 | 0.2 | 1.0292 | 0.2
Melbourne AP | 10 | Melbourne FS | 37.82 | No | 3456 | 11.1 | IR9-11 | North IRL | 333 | 322.5216 | 2291.4256 | 0.4 | 0.03 | 57203 | 55716 | 57203 | 1900 | B/D | 1900 B/D | 48.29 | 1 | 1.2 | 0.076 | 1.2 | 0.076 | 0.193 | 0.56622 | 542 | 1 | 0.1 | 1.0292 | 0.1
Melbourne AP | 10 | Melbourne FS | 37.82 | No | 1234 | 29 | IR9-11 | North IRL | 21 | 68.6273 | 125.8131 | 0.05 | 0.01 | 57204 | 55717 | 57204 | 1200 | A | 1200 A | 48.29 | 1 | 2.23 | 0.316 | 2.23 | 0.316 | 0.22 | 0.031089 | 34 | 0 | 0 | 1.0292 | 0
Melbourne AP | 10 | Melbourne FS | 37.82 | No | 1234 | 29 | IR9-11 | North IRL | 649 | 216.0257 | 2836.9615 | 1.45 | 0.21 | 57205 | 55718 | 57205 | 1200 | B/D | 1200 B/D | 48.29 | 1 | 2.23 | 0.316 | 2.23 | 0.316 | 0.304 | 0.70103 | 1058 | 5 | 0.7 | 1.0292 | 0.7
Melbourne AP | 10 | Melbourne FS | 37.82 | No | 1234 | 29 | IR9-11 | North IRL | 2658 | 396.1035 | 7469.7325 | 5.93 | 0.84 | 57206 | 55719 | 57206 | 1200 | D | 1200 D | 48.29 | 1 | 2.23 | 0.316 | 2.23 | 0.316 | 0.473 | 1.8458 | 4334 | 21 | 3 | 1.0292 | 3.1
Melbourne AP | 10 | Melbourne FS | 37.82 | No | 1234 | 65.5 | IR9-11 | North IRL | 1545 | 505.3537 | 9208.9801 | 2.13 | 0.12 | 57208 | 55721 | 57208 | 1190 | B/D | 1190 B/D | 48.29 | 1 | 1.38 | 0.08 | 1.38 | 0.08 | 0.223 | 2.2756 | 2519 | 8 | 0.4 | 1.0292 | 0.4
Melbourne AP | 10 | Melbourne FS | 37.82 | No | 1234 | 102.5 | IR9-11 | North IRL | 28 | 37.6606 | 50.6085 | 0.06 | 0.01 | 57210 | 55723 | 57210 | 1300 | D | 1300 D | 48.29 | 1 | 2.1 | 0.516 | 2.1 | 0.516 | 0.733 | 0.012506 | 46 | 0 | 0.1 | 1.0292 | 0.1
Melbourne AP | 10 | Melbourne FS | 37.82 | No | 1234 | 102.5 | IR9-11 | North IRL | 70 | 55.3137 | 126.9277 | 0.15 | 0.04 | 57211 | 55724 | 57211 | 1300 | D | 1300 D | 48.29 | 1 | 2.1 | 0.516 | 2.1 | 0.516 | 0.733 | 0.031364 | 114 | 1 | 0.1 | 1.0292 | 0.1
Melbourne AP | 10 | Melbourne FS | 37.82 | No | 3456 | 11.1 | IR9-11 | North IRL | 102 | 165.1241 | 899.5751 | 0.12 | 0.01 | 57212 | 55725 | 57212 | 1900 | A | 1900 A | 48.29 | 1 | 1.2 | 0.076 | 1.2 | 0.076 | 0.151 | 0.22229 | 167 | 0 | 0 | 1.0292 | 0
Melbourne AP | 10 | Melbourne FS | 37.82 | No | 1234 | 13 | IR9-11 | North IRL | 117 | 128.7736 | 453.9802 | 0.22 | 0.03 | 57220 | 55729 | 57220 | 1100 | B/D | 1100 B/D | 48.29 | 1 | 1.85 | 0.22 | 1.85 | 0.22 | 0.342 | 0.11218 | 190 | 1 | 0.1 | 1.0292 | 0.1
Melbourne AP | 10 | Melbourne FS | 37.82 | No | 1234 | 13 | IR9-11 | North IRL | 1650 | 888.4035 | 12606.6967 | 3.05 | 0.36 | 57224 | 55733 | 57224 | 1100 | A | 1100 A | 48.29 | 1 | 1.85 | 0.22 | 1.85 | 0.22 | 0.174 | 3.1152 | 2691 | 11 | 1.3 | 1.0292 | 1.3
Melbourne AP | 10 | Melbourne FS | 37.82 | No | 1234 | 29 | IR9-11 | North IRL | 9290 | 1454.7883 | 40619.8135 | 20.72 | 2.94 | 57226 | 55735 | 57226 | 1200 | B/D | 1200 B/D | 48.29 | 1 | 2.23 | 0.316 | 2.23 | 0.316 | 0.304 | 10.0373 | 15146 | 74 | 10.6 | 1.0292 | 10.9
Melbourne AP | 10 | Melbourne FS | 37.82 | No | 1234 | 102.5 | IR9-11 | North IRL | 144 | 85.7213 | 290.1146 | 0.3 | 0.07 | 57227 | 55736 | 57227 | 1300 | B/D | 1300 B/D | 48.29 | 1 | 2.1 | 0.516 | 2.1 | 0.516 | 0.662 | 0.071689 | 236 | 1 | 0.3 | 1.0292 | 0.3
Melbourne AP | 10 | Melbourne FS | 37.82 | No | 3456 | 11.1 | IR9-11 | North IRL | 582 | 473.8322 | 3302.851 | 0.7 | 0.04 | 57229 | 55738 | 57229 | 1900 | C | 1900 C | 48.29 | 1 | 1.2 | 0.076 | 1.2 | 0.076 | 0.234 | 0.81615 | 948 | 3 | 0.2 | 1.0292 | 0.2
Melbourne AP | 10 | Melbourne FS | 37.82 | No | 1234 | 29 | IR9-11 | North IRL | 52 | 52.2901 | 144.7369 | 0.12 | 0.02 | 57234 | 55743 | 57234 | 1200 | D | 1200 D | 48.29 | 1 | 2.23 | 0.316 | 2.23 | 0.316 | 0.473 | 0.035765 | 84 | 0 | 0.1 | 1.0292 | 0.1
Melbourne AP | 10 | Melbourne FS | 37.82 | No | 3456 | 11.1 | IR9-11 | North IRL | 880 | 609.3406 | 7744.7119 | 1.06 | 0.07 | 57239 | 55747 | 57239 | 1900 | A | 1900 A | 48.29 | 1 | 1.2 | 0.076 | 1.2 | 0.076 | 0.151 | 1.9138 | 1434 | 4 | 0.2 | 1.0292 | 0.2
Melbourne AP | 10 | Melbourne FS | 37.82 | No | 1234 | 29 | IR9-11 | North IRL | 105 | 92.2032 | 459.416 | 0.23 | 0.03 | 57241 | 55749 | 57241 | 1200 | B/D | 1200 B/D | 48.29 | 1 | 2.23 | 0.316 | 2.23 | 0.316 | 0.304 | 0.11352 | 171 | 1 | 0.1 | 1.0292 | 0.1
Melbourne AP | 10 | Melbourne FS | 37.82 | No | 3456 | 11.1 | IR9-11 | North IRL | 2 | 37.3724 | 17.7979 | 0 | 0 | 57245 | 55753 | 57245 | 1900 | A | 1900 A | 48.29 | 1 | 1.2 | 0.076 | 1.2 | 0.076 | 0.151 | 0.0043979 | 3 | 0 | 0 | 1.0292 | 0
Melbourne AP | 10 | Melbourne FS | 37.82 | No | 1234 | 13 | IR9-11 | North IRL | 54 | 108.4832 | 279.3767 | 0.1 | 0.01 | 57249 | 55757 | 57249 | 1100 | W | 1100 W | 48.29 | 1 | 1.85 | 0.22 | 1.85 | 0.22 | 0.258 | 0.069035 | 88 | 0 | 0 | 1.0292 | 0
Melbourne AP | 17 | Kiwanis Park | 32.37 | No | 1234 | 13 | IR9-11 | North IRL | 2 | 27.5883 | 15.6291 | 0 | 0 | 57254 | 55762 | 57254 | 1100 | A | 1100 A | 48.29 | 1 | 1.85 | 0.22 | 1.85 | 0.22 | 0.174 | 0.003862 | 3 | 0 | 0 | 1.0292 | 0
Melbourne AP | 17 | Kiwanis Park | 32.37 | No | 1234 | 13 | IR9-11 | North IRL | 70 | 122.8815 | 446.3551 | 0.13 | 0.02 | 57259 | 55767 | 57259 | 1100 | C | 1100 C | 48.29 | 1 | 1.85 | 0.22 | 1.85 | 0.22 | 0.286 | 0.1103 | 157 | 1 | 0.1 | 1.0292 | 0.1
Melbourne AP | 17 | Kiwanis Park | 32.37 | No | 1234 | 81 | IR9-11 | North IRL | 7 | 31.4744 | 19.8595 | 0.01 | 0 | 57265 | 55773 | 57265 | 1480 | B/D | 1480 B/D | 48.29 | 1 | 1.58 | 0.18 | 1.58 | 0.18 | 0.629 | 0.0010783 | 3 | 0 | 0 | 1.0292 | 0
Melbourne AP | 10 | Melbourne FS | 37.82 | No | 1234 | 29 | IR9-11 | North IRL | 3384 | 617.7762 | 14797.9156 | 7.55 | 1.07 | 57272 | 55778 | 57272 | 1200 | B/D | 1200 B/D | 48.29 | 1 | 2.23 | 0.316 | 2.23 | 0.316 | 0.304 | 3.6566 | 5518 | 27 | 3.8 | 1.0292 | 3.9
Melbourne AP | 17 | Kiwanis Park | 32.37 | No | 1234 | 29 | IR9-11 | North IRL | 12 | 38.9837 | 72.9275 | 0.03 | 0 | 57280 | 55786 | 57280 | 1200 | B/D | 1200 B/D | 48.29 | 1 | 2.23 | 0.316 | 2.23 | 0.316 | 0.304 | 0.018021 | 27 | 0 | 0 | 1.0292 | 0
Melbourne AP | 10 | Melbourne FS | 37.82 | No | 1234 | 29 | IR9-11 | North IRL | 1890 | 557.1795 | 5309.4064 | 4.21 | 0.6 | 57284 | 55790 | 57284 | 1200 | D | 1200 D | 48.29 | 1 | 2.23 | 0.316 | 2.23 | 0.316 | 0.473 | 1.266 | 2972 | 15 | 2.1 | 1.0292 | 2.2
Melbourne AP | 10 | Melbourne FS | 37.82 | No | 1234 | 29 | IR9-11 | North IRL | 1704 | 371.7422 | 5823.6877 | 3.8 | 0.54 | 57285 | 55791 | 57285 | 1200 | C | 1200 C | 48.29 | 1 | 2.23 | 0.316 | 2.23 | 0.316 | 0.389 | 1.4391 | 2779 | 14 | 1.9 | 1.0292 | 2
Melbourne AP | 10 | Melbourne FS | 37.82 | No | 1234 | 29 | IR9-11 | North IRL | 310 | 356.459 | 1058.7384 | 0.69 | 0.1 | 57293 | 55797 | 57293 | 1200 | C | 1200 C | 48.29 | 1 | 2.23 | 0.316 | 2.23 | 0.316 | 0.389 | 0.26162 | 505 | 2 | 0.4 | 1.0292 | 0.4
Melbourne AP | 10 | Melbourne FS | 37.82 | No | 1234 | 29 | IR9-11 | North IRL | 154 | 127.3797 | 526.751 | 0.34 | 0.05 | 57297 | 55801 | 57297 | 1200 | C | 1200 C | 48.29 | 1 | 2.23 | 0.316 | 2.23 | 0.316 | 0.389 | 0.13016 | 251 | 1 | 0.2 | 1.0292 | 0.2
Melbourne AP | 10 | Melbourne FS | 37.82 | No | 1234 | 125 | IR9-11 | North IRL | 238 | 127.7843 | 911.7054 | 0.33 | 0.02 | 57301 | 55805 | 57301 | 1290 | W | 1290 W | 48.29 | 1 | 1.38 | 0.08 | 1.38 | 0.08 | 0.347 | 0.22529 | 388 | 1 | 0.1 | 1.0292 | 0.1
Melbourne AP | 10 | Melbourne FS | 37.82 | No | 1234 | 13 | IR9-11 | North IRL | 512 | 226.9658 | 2378.1754 | 0.95 | 0.11 | 57303 | 55807 | 57303 | 1100 | C | 1100 C | 48.29 | 1 | 1.85 | 0.22 | 1.85 | 0.22 | 0.286 | 0.58766 | 834 | 3 | 0.4 | 1.0292 | 0.4
Melbourne AP | 10 | Melbourne FS | 37.82 | No | 1234 | 81 | IR9-11 | North IRL | 477 | 147.0512 | 1008.7951 | 0.75 | 0.09 | 57309 | 55813 | 57309 | 1480 | B/D | 1480 B/D | 48.29 | 1 | 1.58 | 0.18 | 1.58 | 0.18 | 0.629 | 0.24928 | 778 | 3 | 0.3 | 1.0292 | 0.3
Melbourne AP | 10 | Melbourne FS | 37.82 | No | 1234 | 13 | IR9-11 | North IRL | 208 | 120.5442 | 807.4171 | 0.38 | 0.05 | 57315 | 55818 | 57315 | 1100 | B/D | 1100 B/D | 48.29 | 1 | 1.85 | 0.22 | 1.85 | 0.22 | 0.342 | 0.19952 | 339 | 1 | 0.2 | 1.0292 | 0.2
Melbourne AP | 10 | Melbourne FS | 37.82 | No | 1234 | 13 | IR9-11 | North IRL | 22 | 88.0292 | 114.9073 | 0.04 | 0 | 57321 | 55823 | 57321 | 1100 | W | 1100 W | 48.29 | 1 | 1.85 | 0.22 | 1.85 | 0.22 | 0.258 | 0.028394 | 36 | 0 | 0 | 1.0292 | 0
Melbourne AP | 10 | Melbourne FS | 37.82 | No | 1234 | 13 | IR9-11 | North IRL | 48 | 89.3652 | 184.5592 | 0.09 | 0.01 | 57322 | 55824 | 57322 | 1100 | B/D | 1100 B/D | 48.29 | 1 | 1.85 | 0.22 | 1.85 | 0.22 | 0.342 | 0.045605 | 77 | 0 | 0 | 1.0292 | 0
Melbourne AP | 10 | Melbourne FS | 37.82 | No | 1234 | 125 | IR9-11 | North IRL | 123 | 109.7098 | 731.3214 | 0.17 | 0.01 | 57329 | 55831 | 57329 | 1290 | D | 1290 D | 48.29 | 1 | 1.38 | 0.08 | 1.38 | 0.08 | 0.223 | 0.18071 | 200 | 1 | 0 | 1.0292 | 0
Melbourne AP | 10 | Melbourne FS | 37.82 | No | 1234 | 125 | IR9-11 | North IRL | 68 | 99.3123 | 447.8539 | 0.09 | 0.01 | 57331 | 55833 | 57331 | 1290 | C | 1290 C | 48.29 | 1 | 1.38 | 0.08 | 1.38 | 0.08 | 0.202 | 0.11067 | 111 | 0 | 0 | 1.0292 | 0
Melbourne AP | 10 | Melbourne FS | 37.82 | No | 1234 | 29 | IR9-11 | North IRL | 62 | 94.3584 | 374.1891 | 0.14 | 0.02 | 57333 | 55835 | 57333 | 1200 | A | 1200 A | 48.29 | 1 | 2.23 | 0.316 | 2.23 | 0.316 | 0.22 | 0.092464 | 101 | 0 | 0.1 | 1.0292 | 0.1
Melbourne AP | 10 | Melbourne FS | 37.82 | No | 3456 | 11.1 | IR9-11 | North IRL | 28 | 82.8313 | 191.165 | 0.03 | 0 | 57335 | 55837 | 57335 | 1900 | B/D | 1900 B/D | 48.29 | 1 | 1.2 | 0.076 | 1.2 | 0.076 | 0.193 | 0.047238 | 45 | 0 | 0 | 1.0292 | 0
Melbourne AP | 10 | Melbourne FS | 37.82 | No | 3456 | 11.1 | IR9-11 | North IRL | 10 | 29.2162 | 49.873 | 0.01 | 0 | 57336 | 55838 | 57336 | 1900 | D | 1900 D | 48.29 | 1 | 1.2 | 0.076 | 1.2 | 0.076 | 0.276 | 0.012324 | 17 | 0 | 0 | 1.0292 | 0
Melbourne AP | 10 | Melbourne FS | 37.82 | No | 3456 | 11.1 | IR9-11 | North IRL | 3042 | 543.0162 | 14651.3049 | 3.65 | 0.23 | 57337 | 55839 | 57337 | 1900 | D | 1900 D | 48.29 | 1 | 1.2 | 0.076 | 1.2 | 0.076 | 0.276 | 3.6204 | 4960 | 13 | 0.8 | 1.0292 | 0.8
Melbourne AP | 10 | Melbourne FS | 37.82 | No | 3456 | 11.1 | IR9-11 | North IRL | 0 | 4.9255 | 0.47895 | 0 | 0 | 57342 | 55844 | 57342 | 1900 | D | 1900 D | 48.29 | 1 | 1.2 | 0.076 | 1.2 | 0.076 | 0.276 | 0.00011835 | 0 | 0 | 0 | 1.0292 | 0
Melbourne AP | 10 | Melbourne FS | 37.82 | No | 1234 | 11.1 | IR9-11 | North IRL | 34 | 88.7472 | 243.7435 | 0.05 | 0 | 57344 | 55846 | 57344 | 1860 | B/D | 1860 B/D | 48.29 | 1 | 1.58 | 0.1 | 1.58 | 0.1 | 0.183 | 0.06023 | 55 | 0 | 0 | 1.0292 | 0
Melbourne AP | 10 | Melbourne FS | 37.82 | No | 3456 | 11.1 | IR9-11 | North IRL | 535 | 263.4866 | 3685.6472 | 0.64 | 0.04 | 57345 | 55847 | 57345 | 1900 | B/D | 1900 B/D | 48.29 | 1 | 1.2 | 0.076 | 1.2 | 0.076 | 0.193 | 0.91074 | 872 | 2 | 0.1 | 1.0292 | 0.1
Melbourne AP | 10 | Melbourne FS | 37.82 | No | 1234 | 11.1 | IR9-11 | North IRL | 12 | 61.1503 | 73.9168 | 0.02 | 0 | 57346 | 55848 | 57346 | 1860 | D | 1860 D | 48.29 | 1 | 1.58 | 0.1 | 1.58 | 0.1 | 0.21 | 0.018265 | 19 | 0 | 0 | 1.0292 | 0
Melbourne AP | 10 | Melbourne FS | 37.82 | No | 1234 | 29 | IR9-11 | North IRL | 5 | 17.7657 | 12.8778 | 0.01 | 0 | 57347 | 55849 | 57347 | 1200 | D | 1200 D | 48.29 | 1 | 2.23 | 0.316 | 2.23 | 0.316 | 0.473 | 0.0031822 | 7 | 0 | 0 | 1.0292 | 0
Melbourne AP | 10 | Melbourne FS | 37.82 | No | 3456 | 11.1 | IR9-11 | North IRL | 77 | 107.4205 | 680.4892 | 0.09 | 0.01 | 57350 | 55852 | 57350 | 1900 | A | 1900 A | 48.29 | 1 | 1.2 | 0.076 | 1.2 | 0.076 | 0.151 | 0.16815 | 126 | 0 | 0 | 1.0292 | 0
Melbourne AP | 10 | Melbourne FS | 37.82 | No | 3456 | 11.1 | IR9-11 | North IRL | 2 | 22.8869 | 15.5301 | 0 | 0 | 57351 | 55853 | 57351 | 1900 | W | 1900 W | 48.29 | 1 | 1.2 | 0.076 | 1.2 | 0.076 | 0.213 | 0.0038376 | 4 | 0 | 0 | 1.0292 | 0
Melbourne AP | 10 | Melbourne FS | 37.82 | No | 1234 | 106.9 | IR9-11 | North IRL | 3017 | 579.3601 | 5277.0456 | 5.4 | 0.94 | 57352 | 55854 | 57352 | 1560 | A | 1560 A | 48.29 | 1 | 1.79 | 0.31 | 1.79 | 0.31 | 0.76 | 1.304 | 4919 | 19 | 3.4 | 1.0292 | 3.5
Melbourne AP | 10 | Melbourne FS | 37.82 | No | 1234 | 11.1 | IR9-11 | North IRL | 660 | 522.5172 | 4388.2397 | 0.82 | 0.03 | 57353 | 55855 | 57353 | 8120 | A | 8120 A | 48.29 | 1 | 1.25 | 0.053 | 1.25 | 0.053 | 0.2 | 1.0844 | 1076 | 3 | 0.1 | 1.0292 | 0.1
Melbourne AP | 10 | Melbourne FS | 37.82 | No | 1234 | 13 | IR9-11 | North IRL | 95 | 124.6733 | 443.2535 | 0.18 | 0.02 | 57360 | 55862 | 57360 | 1100 | C | 1100 C | 48.29 | 1 | 1.85 | 0.22 | 1.85 | 0.22 | 0.286 | 0.10953 | 155 | 1 | 0.1 | 1.0292 | 0.1
Melbourne AP | 10 | Melbourne FS | 37.82 | No | 1234 | 102.5 | IR9-11 | North IRL | 68 | 64.057 | 135.8023 | 0.14 | 0.04 | 57362 | 55864 | 57362 | 1300 | B/D | 1300 B/D | 48.29 | 1 | 2.1 | 0.516 | 2.1 | 0.516 | 0.662 | 0.033557 | 110 | 1 | 0.1 | 1.0292 | 0.1
Melbourne AP | 10 | Melbourne FS | 37.82 | No | 3456 | 11.1 | IR9-11 | North IRL | 128 | 134.4001 | 615.6453 | 0.15 | 0.01 | 57364 | 55865 | 57364 | 1900 | D | 1900 D | 48.29 | 1 | 1.2 | 0.076 | 1.2 | 0.076 | 0.276 | 0.15213 | 208 | 1 | 0 | 1.0292 | 0
Melbourne AP | 10 | Melbourne FS | 37.82 | No | 1234 | 29 | IR9-11 | North IRL | 104 | 111.1689 | 454.3593 | 0.23 | 0.03 | 57371 | 55872 | 57371 | 1200 | B/D | 1200 B/D | 48.29 | 1 | 2.23 | 0.316 | 2.23 | 0.316 | 0.304 | 0.11227 | 169 | 1 | 0.1 | 1.0292 | 0.1
Melbourne AP | 10 | Melbourne FS | 37.82 | No | 1234 | 29 | IR9-11 | North IRL | 29 | 67.2553 | 112.7966 | 0.06 | 0.01 | 57373 | 55874 | 57373 | 1200 | W | 1200 W | 48.29 | 1 | 2.23 | 0.316 | 2.23 | 0.316 | 0.347 | 0.027873 | 48 | 0 | 0 | 1.0292 | 0
Melbourne AP | 10 | Melbourne FS | 37.82 | No | 3456 | 11.1 | IR9-11 | North IRL | 88 | 108.23 | 502.9307 | 0.11 | 0.01 | 57379 | 55880 | 57379 | 1900 | C | 1900 C | 48.29 | 1 | 1.2 | 0.076 | 1.2 | 0.076 | 0.234 | 0.12428 | 144 | 0 | 0 | 1.0292 | 0
Melbourne AP | 10 | Melbourne FS | 37.82 | No | 1234 | 102.5 | IR9-11 | North IRL | 309 | 151.986 | 621.2059 | 0.65 | 0.16 | 57380 | 55881 | 57380 | 1300 | B/D | 1300 B/D | 48.29 | 1 | 2.1 | 0.516 | 2.1 | 0.516 | 0.662 | 0.1535 | 504 | 2 | 0.6 | 1.0292 | 0.6
Melbourne AP | 10 | Melbourne FS | 37.82 | No | 3456 | 11.1 | IR9-11 | North IRL | 1 | 23.0882 | 7.493 | 0 | 0 | 57381 | 55882 | 57381 | 1900 | C | 1900 C | 48.29 | 1 | 1.2 | 0.076 | 1.2 | 0.076 | 0.234 | 0.0018516 | 2 | 0 | 0 | 1.0292 | 0
Melbourne AP | 10 | Melbourne FS | 37.82 | No | 1234 | 11.1 | IR9-11 | North IRL | 167 | 183.2426 | 1107.1707 | 0.21 | 0.01 | 57394 | 55893 | 57394 | 8120 | A | 8120 A | 48.29 | 1 | 1.25 | 0.053 | 1.25 | 0.053 | 0.2 | 0.27359 | 272 | 1 | 0 | 1.0292 | 0
Melbourne AP | 10 | Melbourne FS | 37.82 | No | 1234 | 29 | IR9-11 | North IRL | 88 | 114.9361 | 338.0926 | 0.2 | 0.03 | 57399 | 55897 | 57399 | 1200 | W | 1200 W | 48.29 | 1 | 2.23 | 0.316 | 2.23 | 0.316 | 0.347 | 0.083544 | 144 | 1 | 0.1 | 1.0292 | 0.1
Melbourne AP | 10 | Melbourne FS | 37.82 | No | 1234 | 29 | IR9-11 | North IRL | 19 | 38.8564 | 63.4665 | 0.04 | 0.01 | 57401 | 55898 | 57401 | 1200 | C | 1200 C | 48.29 | 1 | 2.23 | 0.316 | 2.23 | 0.316 | 0.389 | 0.015683 | 30 | 0 | 0 | 1.0292 | 0
Melbourne AP | 10 | Melbourne FS | 37.82 | No | 1234 | 102.5 | IR9-11 | North IRL | 4142 | 448.8476 | 7955.2215 | 8.7 | 2.14 | 57402 | 55899 | 57402 | 1300 | C | 1300 C | 48.29 | 1 | 2.1 | 0.516 | 2.1 | 0.516 | 0.692 | 1.9658 | 6752 | 31 | 7.7 | 1.0292 | 7.9
Melbourne AP | 10 | Melbourne FS | 37.82 | No | 1234 | 102.5 | IR9-11 | North IRL | 12364 | 1368.6055 | 24825.4221 | 25.96 | 6.38 | 57403 | 55900 | 57403 | 1300 | B/D | 1300 B/D | 48.29 | 1 | 2.1 | 0.516 | 2.1 | 0.516 | 0.662 | 6.1345 | 20158 | 93 | 22.9 | 1.0292 | 23.6
Melbourne AP | 10 | Melbourne FS | 37.82 | No | 1234 | 102.5 | IR9-11 | North IRL | 398 | 190.4099 | 838.9478 | 0.84 | 0.21 | 57405 | 55902 | 57405 | 1300 | A | 1300 A | 48.29 | 1 | 2.1 | 0.516 | 2.1 | 0.516 | 0.631 | 0.20731 | 649 | 3 | 0.7 | 1.0292 | 0.7
Melbourne AP | 10 | Melbourne FS | 37.82 | No | 1234 | 29 | IR9-11 | North IRL | 2878 | 632.2367 | 17388.242 | 6.42 | 0.91 | 57413 | 55910 | 57413 | 1200 | A | 1200 A | 48.29 | 1 | 2.23 | 0.316 | 2.23 | 0.316 | 0.22 | 4.2826 | 4677 | 23 | 3.3 | 1.0292 | 3.4
Melbourne AP | 10 | Melbourne FS | 37.82 | No | 1234 | 102.5 | IR9-11 | North IRL | 3463 | 535.4211 | 6279.2914 | 7.27 | 1.79 | 57417 | 55914 | 57417 | 1300 | D | 1300 D | 48.29 | 1 | 2.1 | 0.516 | 2.1 | 0.516 | 0.733 | 1.5516 | 5646 | 26 | 6.4 | 1.0292 | 6.6
Melbourne AP | 10 | Melbourne FS | 37.82 | No | 1234 | 98 | IR9-11 | North IRL | 1751 | 369.5672 | 3140.229 | 3.15 | 0.84 | 57418 | 55915 | 57418 | 1700 | B/D | 1700 B/D | 48.29 | 1 | 1.8 | 0.478 | 1.8 | 0.478 | 0.741 | 0.77596 | 2854 | 11 | 3 | 1.0292 | 3.1
Melbourne AP | 10 | Melbourne FS | 37.82 | No | 1234 | 13 | IR9-11 | North IRL | 61 | 92.908 | 464.677 | 0.11 | 0.01 | 57424 | 55921 | 57424 | 1100 | A | 1100 A | 48.29 | 1 | 1.85 | 0.22 | 1.85 | 0.22 | 0.174 | 0.11482 | 99 | 0 | 0 | 1.0292 | 0
Melbourne AP | 10 | Melbourne FS | 37.82 | No | 1234 | 13 | IR9-11 | North IRL | 12 | 40.0805 | 92.9141 | 0.02 | 0 | 57425 | 55922 | 57425 | 1100 | A | 1100 A | 48.29 | 1 | 1.85 | 0.22 | 1.85 | 0.22 | 0.174 | 0.022959 | 20 | 0 | 0 | 1.0292 | 0
Melbourne AP | 10 | Melbourne FS | 37.82 | No | 1234 | 13 | IR9-11 | North IRL | 2 | 28.7455 | 8.1178 | 0 | 0 | 57426 | 55923 | 57426 | 1100 | W | 1100 W | 48.29 | 1 | 1.85 | 0.22 | 1.85 | 0.22 | 0.258 | 0.002006 | 3 | 0 | 0 | 1.0292 | 0
Melbourne AP | 10 | Melbourne FS | 37.82 | No | 1234 | 102.5 | IR9-11 | North IRL | 30 | 38.0591 | 57.1444 | 0.06 | 0.02 | 57429 | 55926 | 57429 | 1300 | C | 1300 C | 48.29 | 1 | 2.1 | 0.516 | 2.1 | 0.516 | 0.692 | 0.014121 | 49 | 0 | 0.1 | 1.0292 | 0.1
Melbourne AP | 10 | Melbourne FS | 37.82 | No | 3456 | 11.1 | IR9-11 | North IRL | 76 | 107.7832 | 673.537 | 0.09 | 0.01 | 57430 | 55927 | 57430 | 1900 | A | 1900 A | 48.29 | 1 | 1.2 | 0.076 | 1.2 | 0.076 | 0.151 | 0.16643 | 125 | 0 | 0 | 1.0292 | 0
Melbourne AP | 10 | Melbourne FS | 37.82 | No | 1234 | 29 | IR9-11 | North IRL | 118 | 149.1703 | 450.6056 | 0.26 | 0.04 | 57431 | 55928 | 57431 | 1200 | W | 1200 W | 48.29 | 1 | 2.23 | 0.316 | 2.23 | 0.316 | 0.347 | 0.11135 | 192 | 1 | 0.1 | 1.0292 | 0.1
Melbourne AP | 10 | Melbourne FS | 37.82 | No | 1234 | 29 | IR9-11 | North IRL | 114 | 147.4223 | 437.6817 | 0.25 | 0.04 | 57433 | 55929 | 57433 | 1200 | W | 1200 W | 48.29 | 1 | 2.23 | 0.316 | 2.23 | 0.316 | 0.347 | 0.10815 | 186 | 1 | 0.1 | 1.0292 | 0.1
Melbourne AP | 10 | Melbourne FS | 37.82 | No | 3456 | 11.1 | IR9-11 | North IRL | 5 | 26.1155 | 29.0057 | 0.01 | 0 | 57463 | 55956 | 57463 | 1900 | W | 1900 W | 48.29 | 1 | 1.2 | 0.076 | 1.2 | 0.076 | 0.213 | 0.0071674 | 8 | 0 | 0 | 1.0292 | 0
Melbourne AP | 10 | Melbourne FS | 37.82 | No | 3456 | 11.1 | IR9-11 | North IRL | 60 | 130.8405 | 415.596 | 0.07 | 0 | 57479 | 55970 | 57479 | 1900 | B/D | 1900 B/D | 48.29 | 1 | 1.2 | 0.076 | 1.2 | 0.076 | 0.193 | 0.1027 | 98 | 0 | 0 | 1.0292 | 0
Melbourne AP | 10 | Melbourne FS | 37.82 | No | 3456 | 11.1 | IR9-11 | North IRL | 60 | 85.9469 | 338.4271 | 0.07 | 0 | 57480 | 55971 | 57480 | 1900 | C | 1900 C | 48.29 | 1 | 1.2 | 0.076 | 1.2 | 0.076 | 0.234 | 0.083627 | 97 | 0 | 0 | 1.0292 | 0
Melbourne AP | 10 | Melbourne FS | 37.82 | No | 1234 | 13 | IR9-11 | North IRL | 13 | 34.2606 | 59.5463 | 0.02 | 0 | 57487 | 55978 | 57487 | 1100 | C | 1100 C | 48.29 | 1 | 1.85 | 0.22 | 1.85 | 0.22 | 0.286 | 0.014714 | 21 | 0 | 0 | 1.0292 | 0
Melbourne AP | 10 | Melbourne FS | 37.82 | No | 3456 | 11.1 | IR9-11 | North IRL | 23 | 51.6596 | 129.6221 | 0.03 | 0 | 57489 | 55980 | 57489 | 1900 | C | 1900 C | 48.29 | 1 | 1.2 | 0.076 | 1.2 | 0.076 | 0.234 | 0.03203 | 37 | 0 | 0 | 1.0292 | 0
Melbourne AP | 10 | Melbourne FS | 37.82 | No | 1234 | 13 | IR9-11 | North IRL | 74 | 77.4255 | 285.9906 | 0.14 | 0.02 | 57492 | 55983 | 57492 | 1100 | B/D | 1100 B/D | 48.29 | 1 | 1.85 | 0.22 | 1.85 | 0.22 | 0.342 | 0.07067 | 120 | 0 | 0.1 | 1.0292 | 0.1
Melbourne AP | 10 | Melbourne FS | 37.82 | No | 1234 | 106.9 | IR9-11 | North IRL | 10934 | 730.4549 | 19121.7539 | 19.57 | 3.39 | 57494 | 55984 | 57494 | 1560 | A | 1560 A | 48.29 | 1 | 1.79 | 0.31 | 1.79 | 0.31 | 0.76 | 4.7251 | 17825 | 70 | 12.2 | 1.0292 | 12.6
Melbourne AP | 10 | Melbourne FS | 37.82 | No | 1234 | 29 | IR9-11 | North IRL | 44 | 86.8548 | 123.4843 | 0.1 | 0.01 | 57495 | 55985 | 57495 | 1200 | D | 1200 D | 48.29 | 1 | 2.23 | 0.316 | 2.23 | 0.316 | 0.473 | 0.030514 | 72 | 0 | 0.1 | 1.0292 | 0.1
Melbourne AP | 10 | Melbourne FS | 37.82 | No | 1234 | 102.5 | IR9-11 | North IRL | 69 | 76.5934 | 124.4305 | 0.14 | 0.04 | 57501 | 55991 | 57501 | 1300 | D | 1300 D | 48.29 | 1 | 2.1 | 0.516 | 2.1 | 0.516 | 0.733 | 0.030747 | 112 | 1 | 0.1 | 1.0292 | 0.1
Melbourne AP | 10 | Melbourne FS | 37.82 | No | 1234 | 125 | IR9-11 | North IRL | 9 | 57.922 | 52.0531 | 0.01 | 0 | 57502 | 55992 | 57502 | 1290 | B/D | 1290 B/D | 48.29 | 1 | 1.38 | 0.08 | 1.38 | 0.08 | 0.223 | 0.012863 | 14 | 0 | 0 | 1.0292 | 0
Melbourne AP | 10 | Melbourne FS | 37.82 | No | 3456 | 11.1 | IR9-11 | North IRL | 1 | 9.7559 | 3.8357 | 0 | 0 | 57504 | 55994 | 57504 | 1900 | B/D | 1900 B/D | 48.29 | 1 | 1.2 | 0.076 | 1.2 | 0.076 | 0.193 | 0.00094781 | 1 | 0 | 0 | 1.0292 | 0
Melbourne AP | 10 | Melbourne FS | 37.82 | No | 1234 | 29 | IR9-11 | North IRL | 129 | 130.2473 | 363.7477 | 0.29 | 0.04 | 57508 | 55998 | 57508 | 1200 | D | 1200 D | 48.29 | 1 | 2.23 | 0.316 | 2.23 | 0.316 | 0.473 | 0.089884 | 211 | 1 | 0.1 | 1.0292 | 0.1
Melbourne AP | 10 | Melbourne FS | 37.82 | No | 3456 | 11.1 | IR9-11 | North IRL | 253 | 336.4102 | 1743.0954 | 0.3 | 0.02 | 57511 | 56001 | 57511 | 1900 | B/D | 1900 B/D | 48.29 | 1 | 1.2 | 0.076 | 1.2 | 0.076 | 0.193 | 0.43073 | 413 | 1 | 0.1 | 1.0292 | 0.1
Melbourne AP | 10 | Melbourne FS | 37.82 | No | 3456 | 11.1 | IR9-11 | North IRL | 82 | 94.3106 | 466.304 | 0.1 | 0.01 | 57513 | 56003 | 57513 | 1900 | C | 1900 C | 48.29 | 1 | 1.2 | 0.076 | 1.2 | 0.076 | 0.234 | 0.11523 | 134 | 0 | 0 | 1.0292 | 0
Melbourne AP | 10 | Melbourne FS | 37.82 | No | 1234 | 102.5 | IR9-11 | North IRL | 5176 | 555.3494 | 9941.345 | 10.87 | 2.67 | 57519 | 56009 | 57519 | 1300 | C | 1300 C | 48.29 | 1 | 2.1 | 0.516 | 2.1 | 0.516 | 0.692 | 2.4566 | 8438 | 39 | 9.6 | 1.0292 | 9.9
Melbourne AP | 10 | Melbourne FS | 37.82 | No | 3456 | 11.1 | IR9-11 | North IRL | 150 | 158.3341 | 848.9417 | 0.18 | 0.01 | 57520 | 56010 | 57520 | 1900 | C | 1900 C | 48.29 | 1 | 1.2 | 0.076 | 1.2 | 0.076 | 0.234 | 0.20978 | 244 | 1 | 0 | 1.0292 | 0
Melbourne AP | 10 | Melbourne FS | 37.82 | No | 3456 | 11.1 | IR9-11 | North IRL | 7 | 40.9323 | 61.0281 | 0.01 | 0 | 57521 | 56011 | 57521 | 1900 | A | 1900 A | 48.29 | 1 | 1.2 | 0.076 | 1.2 | 0.076 | 0.151 | 0.01508 | 11 | 0 | 0 | 1.0292 | 0
Melbourne AP | 10 | Melbourne FS | 37.82 | No | 1234 | 102.5 | IR9-11 | North IRL | 18671 | 1662.9106 | 37488.5882 | 39.21 | 9.63 | 57538 | 56028 | 57538 | 1300 | B/D | 1300 B/D | 48.29 | 1 | 2.1 | 0.516 | 2.1 | 0.516 | 0.662 | 9.2636 | 30440 | 141 | 34.6 | 1.0292 | 35.6
Melbourne AP | 10 | Melbourne FS | 37.82 | No | 3456 | 11.1 | IR9-11 | North IRL | 47 | 98.5721 | 266.803 | 0.06 | 0 | 57542 | 56031 | 57542 | 1900 | C | 1900 C | 48.29 | 1 | 1.2 | 0.076 | 1.2 | 0.076 | 0.234 | 0.065928 | 77 | 0 | 0 | 1.0292 | 0
Melbourne AP | 10 | Melbourne FS | 37.82 | No | 3456 | 11.1 | IR9-11 | North IRL | 286 | 198.8203 | 1967.3718 | 0.34 | 0.02 | 57544 | 56033 | 57544 | 1900 | B/D | 1900 B/D | 48.29 | 1 | 1.2 | 0.076 | 1.2 | 0.076 | 0.193 | 0.48615 | 466 | 1 | 0.1 | 1.0292 | 0.1
Melbourne AP | 10 | Melbourne FS | 37.82 | No | 3456 | 11.1 | IR9-11 | North IRL | 10 | 37.9448 | 71.0002 | 0.01 | 0 | 57549 | 56038 | 57549 | 1900 | B/D | 1900 B/D | 48.29 | 1 | 1.2 | 0.076 | 1.2 | 0.076 | 0.193 | 0.017544 | 17 | 0 | 0 | 1.0292 | 0
Melbourne AP | 10 | Melbourne FS | 37.82 | No | 1234 | 13 | IR9-11 | North IRL | 366 | 263.371 | 2798.0178 | 0.68 | 0.08 | 57550 | 56039 | 57550 | 1100 | A | 1100 A | 48.29 | 1 | 1.85 | 0.22 | 1.85 | 0.22 | 0.174 | 0.6914 | 597 | 2 | 0.3 | 1.0292 | 0.3
Melbourne AP | 10 | Melbourne FS | 37.82 | No | 1234 | 29 | IR9-11 | North IRL | 55 | 75.2618 | 239.3713 | 0.12 | 0.02 | 57554 | 56043 | 57554 | 1200 | B/D | 1200 B/D | 48.29 | 1 | 2.23 | 0.316 | 2.23 | 0.316 | 0.304 | 0.05915 | 89 | 0 | 0.1 | 1.0292 | 0.1
Melbourne AP | 10 | Melbourne FS | 37.82 | No | 1234 | 13 | IR9-11 | North IRL | 6 | 24.2851 | 28.0034 | 0.01 | 0 | 57557 | 56046 | 57557 | 1100 | C | 1100 C | 48.29 | 1 | 1.85 | 0.22 | 1.85 | 0.22 | 0.286 | 0.0069198 | 10 | 0 | 0 | 1.0292 | 0
Melbourne AP | 10 | Melbourne FS | 37.82 | No | 1234 | 13 | IR9-11 | North IRL | 35 | 94.9769 | 162.7869 | 0.06 | 0.01 | 57558 | 56047 | 57558 | 1100 | C | 1100 C | 48.29 | 1 | 1.85 | 0.22 | 1.85 | 0.22 | 0.286 | 0.040225 | 57 | 0 | 0 | 1.0292 | 0
Melbourne AP | 10 | Melbourne FS | 37.82 | No | 3456 | 11.1 | IR9-11 | North IRL | 90 | 149.4733 | 620.404 | 0.11 | 0.01 | 57566 | 56055 | 57566 | 1900 | B/D | 1900 B/D | 48.29 | 1 | 1.2 | 0.076 | 1.2 | 0.076 | 0.193 | 0.1533 | 147 | 0 | 0 | 1.0292 | 0
Melbourne AP | 10 | Melbourne FS | 37.82 | No | 1234 | 65.5 | IR9-11 | North IRL | 63 | 96.9177 | 377.8358 | 0.09 | 0.01 | 57570 | 56059 | 57570 | 1190 | B/D | 1190 B/D | 48.29 | 1 | 1.38 | 0.08 | 1.38 | 0.08 | 0.223 | 0.093365 | 103 | 0 | 0 | 1.0292 | 0
Melbourne AP | 10 | Melbourne FS | 37.82 | No | 1234 | 13 | IR9-11 | North IRL | 208 | 187.2281 | 1592.0384 | 0.38 | 0.05 | 57575 | 56064 | 57575 | 1100 | A | 1100 A | 48.29 | 1 | 1.85 | 0.22 | 1.85 | 0.22 | 0.174 | 0.3934 | 340 | 1 | 0.2 | 1.0292 | 0.2
Melbourne AP | 10 | Melbourne FS | 37.82 | No | 1234 | 13 | IR9-11 | North IRL | 10 | 30.7322 | 47.436 | 0.02 | 0 | 57576 | 56065 | 57576 | 1100 | C | 1100 C | 48.29 | 1 | 1.85 | 0.22 | 1.85 | 0.22 | 0.286 | 0.011722 | 17 | 0 | 0 | 1.0292 | 0
Melbourne AP | 10 | Melbourne FS | 37.82 | No | 3456 | 11.1 | IR9-11 | North IRL | 1 | 13.533 | 3.8451 | 0 | 0 | 57578 | 56067 | 57578 | 1900 | D | 1900 D | 48.29 | 1 | 1.2 | 0.076 | 1.2 | 0.076 | 0.276 | 0.00095015 | 1 | 0 | 0 | 1.0292 | 0
Melbourne AP | 10 | Melbourne FS | 37.82 | No | 3456 | 11.1 | IR9-11 | North IRL | 530 | 289.7725 | 3008.059 | 0.64 | 0.04 | 57580 | 56069 | 57580 | 1900 | C | 1900 C | 48.29 | 1 | 1.2 | 0.076 | 1.2 | 0.076 | 0.234 | 0.7433 | 863 | 2 | 0.1 | 1.0292 | 0.1
Melbourne AP | 10 | Melbourne FS | 37.82 | No | 3456 | 11.1 | IR9-11 | North IRL | 2 | 14.2037 | 10.3178 | 0 | 0 | 57583 | 56072 | 57583 | 1900 | C | 1900 C | 48.29 | 1 | 1.2 | 0.076 | 1.2 | 0.076 | 0.234 | 0.0025496 | 3 | 0 | 0 | 1.0292 | 0
Melbourne AP | 10 | Melbourne FS | 37.82 | No | 3456 | 11.1 | IR9-11 | North IRL | 0 | 0.80396 | 0.025461 | 0 | 0 | 57587 | 56075 | 57587 | 1900 | C | 1900 C | 48.29 | 1 | 1.2 | 0.076 | 1.2 | 0.076 | 0.234 | 6.2916e-06 | 0 | 0 | 0 | 1.0292 | 0
Melbourne AP | 10 | Melbourne FS | 37.82 | No | 1234 | 125 | IR9-11 | North IRL | 17 | 42.9237 | 99.9754 | 0.02 | 0 | 57588 | 56076 | 57588 | 1290 | B/D | 1290 B/D | 48.29 | 1 | 1.38 | 0.08 | 1.38 | 0.08 | 0.223 | 0.024704 | 27 | 0 | 0 | 1.0292 | 0
Melbourne AP | 10 | Melbourne FS | 37.82 | No | 1234 | 125 | IR9-11 | North IRL | 48 | 103.4 | 285.7035 | 0.07 | 0 | 57589 | 56077 | 57589 | 1290 | D | 1290 D | 48.29 | 1 | 1.38 | 0.08 | 1.38 | 0.08 | 0.223 | 0.070599 | 78 | 0 | 0 | 1.0292 | 0
Melbourne AP | 10 | Melbourne FS | 37.82 | No | 3456 | 11.1 | IR9-11 | North IRL | 283 | 214.3267 | 1948.087 | 0.34 | 0.02 | 57590 | 56078 | 57590 | 1900 | B/D | 1900 B/D | 48.29 | 1 | 1.2 | 0.076 | 1.2 | 0.076 | 0.193 | 0.48138 | 461 | 1 | 0.1 | 1.0292 | 0.1
Melbourne AP | 10 | Melbourne FS | 37.82 | No | 1234 | 45 | IR9-11 | North IRL | 165 | 102.276 | 312.3164 | 0.2 | 0.08 | 57595 | 56083 | 57595 | 8140 | B/D | 8140 B/D | 48.29 | 1 | 1.2 | 0.48 | 1.2 | 0.48 | 0.703 | 0.0074394 | 26 | 0 | 0 | 1.0292 | 0
Melbourne AP | 10 | Melbourne FS | 37.82 | No | 1234 | 65.5 | IR9-11 | North IRL | 14 | 41.487 | 86.4556 | 0.02 | 0 | 57597 | 56085 | 57597 | 1190 | B/D | 1190 B/D | 48.29 | 1 | 1.38 | 0.08 | 1.38 | 0.08 | 0.223 | 0.021364 | 24 | 0 | 0 | 1.0292 | 0
Melbourne AP | 10 | Melbourne FS | 37.82 | No | 1234 | 45 | IR9-11 | North IRL | 1048 | 183.4481 | 1792.4287 | 1.26 | 0.5 | 57606 | 56094 | 57606 | 8140 | C | 8140 C | 48.29 | 1 | 1.2 | 0.48 | 1.2 | 0.48 | 0.777 | 0.13424 | 518 | 1 | 0.5 | 1.0292 | 0.5
Melbourne AP | 10 | Melbourne FS | 37.82 | No | 1234 | 29 | IR9-11 | North IRL | 7 | 28.9176 | 24.507 | 0.02 | 0 | 57607 | 56095 | 57607 | 1200 | C | 1200 C | 48.29 | 1 | 2.23 | 0.316 | 2.23 | 0.316 | 0.389 | 0.0060558 | 12 | 0 | 0 | 1.0292 | 0
Melbourne AP | 10 | Melbourne FS | 37.82 | No | 1234 | 29 | IR9-11 | North IRL | 0 | 0.94811 | 0.021967 | 0 | 0 | 57616 | 56101 | 57616 | 1200 | D | 1200 D | 48.29 | 1 | 2.23 | 0.316 | 2.23 | 0.316 | 0.473 | 5.4281e-06 | 0 | 0 | 0 | 1.0292 | 0
Melbourne AP | 10 | Melbourne FS | 37.82 | No | 1234 | 29 | IR9-11 | North IRL | 43 | 83.7519 | 187.3951 | 0.1 | 0.01 | 57617 | 56102 | 57617 | 1200 | B/D | 1200 B/D | 48.29 | 1 | 2.23 | 0.316 | 2.23 | 0.316 | 0.304 | 0.046306 | 70 | 0 | 0 | 1.0292 | 0
Melbourne AP | 10 | Melbourne FS | 37.82 | No | 1234 | 13 | IR9-11 | North IRL | 12 | 50.6024 | 59.429 | 0.02 | 0 | 57619 | 56104 | 57619 | 1100 | W | 1100 W | 48.29 | 1 | 1.85 | 0.22 | 1.85 | 0.22 | 0.258 | 0.014685 | 19 | 0 | 0 | 1.0292 | 0
Melbourne AP | 10 | Melbourne FS | 37.82 | No | 1234 | 29 | IR9-11 | North IRL | 8655 | 978.0609 | 29572.5706 | 19.3 | 2.73 | 57620 | 56105 | 57620 | 1200 | C | 1200 C | 48.29 | 1 | 2.23 | 0.316 | 2.23 | 0.316 | 0.389 | 7.3075 | 14110 | 69 | 9.8 | 1.0292 | 10.1
Melbourne AP | 10 | Melbourne FS | 37.82 | No | 3456 | 11.1 | IR9-11 | North IRL | 370 | 199.714 | 2306.5732 | 0.44 | 0.03 | 57623 | 56108 | 57623 | 1900 | W | 1900 W | 48.29 | 1 | 1.2 | 0.076 | 1.2 | 0.076 | 0.213 | 0.56996 | 603 | 2 | 0.1 | 1.0292 | 0.1
Melbourne AP | 10 | Melbourne FS | 37.82 | No | 1234 | 29 | IR9-11 | North IRL | 324 | 155.5134 | 1107.6331 | 0.72 | 0.1 | 57631 | 56116 | 57631 | 1200 | C | 1200 C | 48.29 | 1 | 2.23 | 0.316 | 2.23 | 0.316 | 0.389 | 0.2737 | 528 | 3 | 0.4 | 1.0292 | 0.4
Melbourne AP | 10 | Melbourne FS | 37.82 | No | 1234 | 13 | IR9-11 | North IRL | 13 | 69.7977 | 68.2748 | 0.02 | 0 | 57644 | 56126 | 57644 | 1100 | W | 1100 W | 48.29 | 1 | 1.85 | 0.22 | 1.85 | 0.22 | 0.258 | 0.016871 | 22 | 0 | 0 | 1.0292 | 0
Melbourne AP | 10 | Melbourne FS | 37.82 | No | 1234 | 13 | IR9-11 | North IRL | 38 | 62.9308 | 148.9762 | 0.07 | 0.01 | 57645 | 56127 | 57645 | 1100 | B/D | 1100 B/D | 48.29 | 1 | 1.85 | 0.22 | 1.85 | 0.22 | 0.342 | 0.036813 | 62 | 0 | 0 | 1.0292 | 0
Melbourne AP | 10 | Melbourne FS | 37.82 | No | 1234 | 65.5 | IR9-11 | North IRL | 7 | 61.1869 | 36.5351 | 0.01 | 0 | 57649 | 56131 | 57649 | 1190 | W | 1190 W | 48.29 | 1 | 1.38 | 0.08 | 1.38 | 0.08 | 0.258 | 0.009028 | 12 | 0 | 0 | 1.0292 | 0
Melbourne AP | 10 | Melbourne FS | 37.82 | No | 3456 | 11.1 | IR9-11 | North IRL | 482 | 418.0836 | 4239.3577 | 0.58 | 0.04 | 57651 | 56133 | 57651 | 1900 | A | 1900 A | 48.29 | 1 | 1.2 | 0.076 | 1.2 | 0.076 | 0.151 | 1.0476 | 785 | 2 | 0.1 | 1.0292 | 0.1
Melbourne AP | 10 | Melbourne FS | 37.82 | No | 1234 | 29 | IR9-11 | North IRL | 95 | 72.1266 | 265.9245 | 0.21 | 0.03 | 57654 | 56136 | 57654 | 1200 | D | 1200 D | 48.29 | 1 | 2.23 | 0.316 | 2.23 | 0.316 | 0.473 | 0.065711 | 154 | 1 | 0.1 | 1.0292 | 0.1
Melbourne AP | 10 | Melbourne FS | 37.82 | No | 3456 | 11.1 | IR9-11 | North IRL | 105 | 227.2864 | 923.0298 | 0.13 | 0.01 | 57655 | 56137 | 57655 | 1900 | A | 1900 A | 48.29 | 1 | 1.2 | 0.076 | 1.2 | 0.076 | 0.151 | 0.22808 | 171 | 0 | 0 | 1.0292 | 0
Melbourne AP | 10 | Melbourne FS | 37.82 | No | 1234 | 102.5 | IR9-11 | North IRL | 3194 | 345.4766 | 6135.0493 | 6.71 | 1.65 | 57656 | 56138 | 57656 | 1300 | C | 1300 C | 48.29 | 1 | 2.1 | 0.516 | 2.1 | 0.516 | 0.692 | 1.516 | 5207 | 24 | 5.9 | 1.0292 | 6.1
Melbourne AP | 10 | Melbourne FS | 37.82 | No | 1234 | 13 | IR9-11 | North IRL | 8 | 71.1784 | 40.1272 | 0.01 | 0 | 57662 | 56144 | 57662 | 1100 | W | 1100 W | 48.29 | 1 | 1.85 | 0.22 | 1.85 | 0.22 | 0.258 | 0.0099156 | 13 | 0 | 0 | 1.0292 | 0
Melbourne AP | 10 | Melbourne FS | 37.82 | No | 1234 | 29 | IR9-11 | North IRL | 50 | 105.0677 | 171.7922 | 0.11 | 0.02 | 57671 | 56153 | 57671 | 1200 | C | 1200 C | 48.29 | 1 | 2.23 | 0.316 | 2.23 | 0.316 | 0.389 | 0.042451 | 82 | 0 | 0.1 | 1.0292 | 0.1
Melbourne AP | 10 | Melbourne FS | 37.82 | No | 1234 | 102.5 | IR9-11 | North IRL | 22034 | 865.5127 | 42321.8415 | 46.27 | 11.37 | 57675 | 56157 | 57675 | 1300 | C | 1300 C | 48.29 | 1 | 2.1 | 0.516 | 2.1 | 0.516 | 0.692 | 10.4579 | 35922 | 166 | 40.9 | 1.0292 | 42.1
Melbourne AP | 10 | Melbourne FS | 37.82 | No | 1234 | 13 | IR9-11 | North IRL | 885 | 402.9698 | 4112.9487 | 1.64 | 0.19 | 57676 | 56158 | 57676 | 1100 | C | 1100 C | 48.29 | 1 | 1.85 | 0.22 | 1.85 | 0.22 | 0.286 | 1.0163 | 1443 | 6 | 0.7 | 1.0292 | 0.7
Melbourne AP | 10 | Melbourne FS | 37.82 | No | 1234 | 13 | IR9-11 | North IRL | 34 | 87.5252 | 263.5019 | 0.06 | 0.01 | 57678 | 56160 | 57678 | 1100 | A | 1100 A | 48.29 | 1 | 1.85 | 0.22 | 1.85 | 0.22 | 0.174 | 0.065112 | 56 | 0 | 0 | 1.0292 | 0
Melbourne AP | 10 | Melbourne FS | 37.82 | No | 1234 | 125 | IR9-11 | North IRL | 13 | 42.0291 | 77.2873 | 0.02 | 0 | 57679 | 56161 | 57679 | 1290 | B/D | 1290 B/D | 48.29 | 1 | 1.38 | 0.08 | 1.38 | 0.08 | 0.223 | 0.019098 | 21 | 0 | 0 | 1.0292 | 0
Melbourne AP | 10 | Melbourne FS | 37.82 | No | 1234 | 125 | IR9-11 | North IRL | 10 | 32.2057 | 58.4556 | 0.01 | 0 | 57680 | 56162 | 57680 | 1290 | B/D | 1290 B/D | 48.29 | 1 | 1.38 | 0.08 | 1.38 | 0.08 | 0.223 | 0.014445 | 16 | 0 | 0 | 1.0292 | 0
Melbourne AP | 10 | Melbourne FS | 37.82 | No | 1234 | 125 | IR9-11 | North IRL | 88 | 120.5085 | 526.15 | 0.12 | 0.01 | 57681 | 56163 | 57681 | 1290 | B/D | 1290 B/D | 48.29 | 1 | 1.38 | 0.08 | 1.38 | 0.08 | 0.223 | 0.13001 | 144 | 0 | 0 | 1.0292 | 0
Melbourne AP | 10 | Melbourne FS | 37.82 | No | 1234 | 29 | IR9-11 | North IRL | 66 | 86.2949 | 288.6502 | 0.15 | 0.02 | 57682 | 56164 | 57682 | 1200 | B/D | 1200 B/D | 48.29 | 1 | 2.23 | 0.316 | 2.23 | 0.316 | 0.304 | 0.071327 | 108 | 1 | 0.1 | 1.0292 | 0.1
Melbourne AP | 10 | Melbourne FS | 37.82 | No | 1234 | 45 | IR9-11 | North IRL | 1620 | 246.9261 | 2771.6015 | 1.94 | 0.78 | 57687 | 56169 | 57687 | 8140 | C | 8140 C | 48.29 | 1 | 1.2 | 0.48 | 1.2 | 0.48 | 0.777 | 0.68487 | 2641 | 7 | 2.8 | 1.0292 | 2.9
Melbourne AP | 10 | Melbourne FS | 37.82 | No | 1234 | 105 | IR9-11 | North IRL | 1116 | 194.2448 | 1672.3702 | 2.15 | 0.55 | 57688 | 56170 | 57688 | 1400 | B/D | 1400 B/D | 48.29 | 1 | 1.93 | 0.497 | 1.93 | 0.497 | 0.887 | 0.41325 | 1819 | 8 | 2 | 1.0292 | 2.1
Melbourne AP | 10 | Melbourne FS | 37.82 | No | 1234 | 102.5 | IR9-11 | North IRL | 17188 | 1121.5138 | 33014.3141 | 36.09 | 8.87 | 57693 | 56174 | 57693 | 1300 | C | 1300 C | 48.29 | 1 | 2.1 | 0.516 | 2.1 | 0.516 | 0.692 | 8.158 | 28022 | 130 | 31.9 | 1.0292 | 32.8
Melbourne AP | 10 | Melbourne FS | 37.82 | No | 1234 | 45 | IR9-11 | North IRL | 817 | 158.8151 | 1544.5683 | 0.98 | 0.39 | 57696 | 56177 | 57696 | 8140 | B/D | 8140 B/D | 48.29 | 1 | 1.2 | 0.48 | 1.2 | 0.48 | 0.703 | 0.38167 | 1332 | 4 | 1.4 | 1.0292 | 1.4
Melbourne AP | 10 | Melbourne FS | 37.82 | No | 3456 | 11.1 | IR9-11 | North IRL | 44 | 99.8295 | 302.8436 | 0.05 | 0 | 57699 | 56180 | 57699 | 1900 | B/D | 1900 B/D | 48.29 | 1 | 1.2 | 0.076 | 1.2 | 0.076 | 0.193 | 0.074834 | 72 | 0 | 0 | 1.0292 | 0
Melbourne AP | 10 | Melbourne FS | 37.82 | No | 3456 | 11.1 | IR9-11 | North IRL | 82 | 97.8935 | 564.7966 | 0.1 | 0.01 | 57701 | 56182 | 57701 | 1900 | B/D | 1900 B/D | 48.29 | 1 | 1.2 | 0.076 | 1.2 | 0.076 | 0.193 | 0.13956 | 134 | 0 | 0 | 1.0292 | 0
Melbourne AP | 10 | Melbourne FS | 37.82 | No | 1234 | 13 | IR9-11 | North IRL | 246 | 193.1255 | 1876.1891 | 0.46 | 0.05 | 57706 | 56187 | 57706 | 1100 | A | 1100 A | 48.29 | 1 | 1.85 | 0.22 | 1.85 | 0.22 | 0.174 | 0.46361 | 400 | 2 | 0.2 | 1.0292 | 0.2
Melbourne AP | 10 | Melbourne FS | 37.82 | No | 1234 | 102.5 | IR9-11 | North IRL | 1 | 7.9914 | 1.7528 | 0 | 0 | 57711 | 56191 | 57711 | 1300 | B/D | 1300 B/D | 48.29 | 1 | 2.1 | 0.516 | 2.1 | 0.516 | 0.662 | 0.00043312 | 1 | 0 | 0 | 1.0292 | 0
Melbourne AP | 10 | Melbourne FS | 37.82 | No | 1234 | 102.5 | IR9-11 | North IRL | 20918 | 1394.6511 | 40177.599 | 43.93 | 10.79 | 57714 | 56194 | 57714 | 1300 | C | 1300 C | 48.29 | 1 | 2.1 | 0.516 | 2.1 | 0.516 | 0.692 | 9.9281 | 34102 | 158 | 38.8 | 1.0292 | 39.9
Melbourne AP | 10 | Melbourne FS | 37.82 | No | 1234 | 102.5 | IR9-11 | North IRL | 16992 | 1444.1067 | 34116.2106 | 35.68 | 8.77 | 57715 | 56195 | 57715 | 1300 | B/D | 1300 B/D | 48.29 | 1 | 2.1 | 0.516 | 2.1 | 0.516 | 0.662 | 8.4303 | 27702 | 128 | 31.5 | 1.0292 | 32.4
Melbourne AP | 10 | Melbourne FS | 37.82 | No | 1234 | 125 | IR9-11 | North IRL | 20 | 62.125 | 116.1662 | 0.03 | 0 | 57721 | 56201 | 57721 | 1290 | B/D | 1290 B/D | 48.29 | 1 | 1.38 | 0.08 | 1.38 | 0.08 | 0.223 | 0.028705 | 32 | 0 | 0 | 1.0292 | 0
Melbourne AP | 10 | Melbourne FS | 37.82 | No | 1234 | 13 | IR9-11 | North IRL | 8538 | 1301.3156 | 33182.6706 | 15.8 | 1.88 | 57722 | 56202 | 57722 | 1100 | B/D | 1100 B/D | 48.29 | 1 | 1.85 | 0.22 | 1.85 | 0.22 | 0.342 | 8.1996 | 13920 | 57 | 6.8 | 1.0292 | 7
Melbourne AP | 10 | Melbourne FS | 37.82 | No | 1234 | 29 | IR9-11 | North IRL | 260 | 154.2602 | 729.3365 | 0.58 | 0.08 | 57728 | 56208 | 57728 | 1200 | D | 1200 D | 48.29 | 1 | 2.23 | 0.316 | 2.23 | 0.316 | 0.473 | 0.18022 | 423 | 2 | 0.3 | 1.0292 | 0.3
Melbourne AP | 10 | Melbourne FS | 37.82 | No | 1234 | 29 | IR9-11 | North IRL | 80 | 93.6682 | 349.6129 | 0.18 | 0.03 | 57730 | 56210 | 57730 | 1200 | B/D | 1200 B/D | 48.29 | 1 | 2.23 | 0.316 | 2.23 | 0.316 | 0.304 | 0.086391 | 130 | 1 | 0.1 | 1.0292 | 0.1
Melbourne AP | 10 | Melbourne FS | 37.82 | No | 1234 | 102.5 | IR9-11 | North IRL | 50808 | 2435.0723 | 97590.3993 | 106.7 | 26.22 | 57731 | 56211 | 57731 | 1300 | C | 1300 C | 48.29 | 1 | 2.1 | 0.516 | 2.1 | 0.516 | 0.692 | 24.115 | 82833 | 384 | 94.2 | 1.0292 | 96.9
Melbourne AP | 10 | Melbourne FS | 37.82 | No | 1234 | 29 | IR9-11 | North IRL | 1 | 15.2746 | 2.7 | 0 | 0 | 57742 | 56222 | 57742 | 1200 | B/D | 1200 B/D | 48.29 | 1 | 2.23 | 0.316 | 2.23 | 0.316 | 0.304 | 0.00066718 | 1 | 0 | 0 | 1.0292 | 0
Melbourne AP | 10 | Melbourne FS | 37.82 | No | 1234 | 29 | IR9-11 | North IRL | 210 | 162.7904 | 918.6383 | 0.47 | 0.07 | 57748 | 56228 | 57748 | 1200 | B/D | 1200 B/D | 48.29 | 1 | 2.23 | 0.316 | 2.23 | 0.316 | 0.304 | 0.227 | 343 | 2 | 0.2 | 1.0292 | 0.2
Melbourne AP | 10 | Melbourne FS | 37.82 | No | 1234 | 29 | IR9-11 | North IRL | 13 | 37.4666 | 56.867 | 0.03 | 0 | 57749 | 56229 | 57749 | 1200 | B/D | 1200 B/D | 48.29 | 1 | 2.23 | 0.316 | 2.23 | 0.316 | 0.304 | 0.014052 | 21 | 0 | 0 | 1.0292 | 0
Melbourne AP | 10 | Melbourne FS | 37.82 | No | 3456 | 11.1 | IR9-11 | North IRL | 5 | 23.769 | 23.8911 | 0.01 | 0 | 57755 | 56235 | 57755 | 1900 | D | 1900 D | 48.29 | 1 | 1.2 | 0.076 | 1.2 | 0.076 | 0.276 | 0.0059036 | 8 | 0 | 0 | 1.0292 | 0
Melbourne AP | 10 | Melbourne FS | 37.82 | No | 3456 | 11.1 | IR9-11 | North IRL | 0 | 9.9967 | 2.123 | 0 | 0 | 57757 | 56237 | 57757 | 1900 | D | 1900 D | 48.29 | 1 | 1.2 | 0.076 | 1.2 | 0.076 | 0.276 | 0.00052459 | 1 | 0 | 0 | 1.0292 | 0
Melbourne AP | 10 | Melbourne FS | 37.82 | No | 3456 | 11.1 | IR9-11 | North IRL | 32 | 67.4206 | 223.0758 | 0.04 | 0 | 57758 | 56238 | 57758 | 1900 | B/D | 1900 B/D | 48.29 | 1 | 1.2 | 0.076 | 1.2 | 0.076 | 0.193 | 0.055123 | 53 | 0 | 0 | 1.0292 | 0
Melbourne AP | 10 | Melbourne FS | 37.82 | No | 3456 | 11.1 | IR9-11 | North IRL | 63 | 86.9989 | 359.7046 | 0.08 | 0 | 57761 | 56241 | 57761 | 1900 | C | 1900 C | 48.29 | 1 | 1.2 | 0.076 | 1.2 | 0.076 | 0.234 | 0.088885 | 103 | 0 | 0 | 1.0292 | 0
Melbourne AP | 10 | Melbourne FS | 37.82 | No | 1234 | 29 | IR9-11 | North IRL | 0 | 4.1979 | 0.58323 | 0 | 0 | 57774 | 56253 | 57774 | 1200 | D | 1200 D | 48.29 | 1 | 2.23 | 0.316 | 2.23 | 0.316 | 0.473 | 0.00014412 | 0 | 0 | 0 | 1.0292 | 0
Melbourne AP | 10 | Melbourne FS | 37.82 | No | 1234 | 29 | IR9-11 | North IRL | 203 | 106.2712 | 571.6909 | 0.45 | 0.06 | 57779 | 56258 | 57779 | 1200 | D | 1200 D | 48.29 | 1 | 2.23 | 0.316 | 2.23 | 0.316 | 0.473 | 0.14127 | 332 | 2 | 0.2 | 1.0292 | 0.2
Melbourne AP | 10 | Melbourne FS | 37.82 | No | 1234 | 106.9 | IR9-11 | North IRL | 5271 | 661.4035 | 8491.4444 | 9.44 | 1.63 | 57780 | 56259 | 57780 | 1560 | C | 1560 C | 48.29 | 1 | 1.79 | 0.31 | 1.79 | 0.31 | 0.825 | 2.0983 | 8593 | 34 | 5.9 | 1.0292 | 6.1
Melbourne AP | 10 | Melbourne FS | 37.82 | No | 1234 | 13 | IR9-11 | North IRL | 21 | 42.4281 | 97.3806 | 0.04 | 0 | 57785 | 56264 | 57785 | 1100 | C | 1100 C | 48.29 | 1 | 1.85 | 0.22 | 1.85 | 0.22 | 0.286 | 0.024063 | 34 | 0 | 0 | 1.0292 | 0
Melbourne AP | 10 | Melbourne FS | 37.82 | No | 1234 | 125 | IR9-11 | North IRL | 52 | 119.4295 | 312.7834 | 0.07 | 0 | 57790 | 56269 | 57790 | 1290 | D | 1290 D | 48.29 | 1 | 1.38 | 0.08 | 1.38 | 0.08 | 0.223 | 0.07729 | 86 | 0 | 0 | 1.0292 | 0
Melbourne AP | 10 | Melbourne FS | 37.82 | No | 1234 | 125 | IR9-11 | North IRL | 0 | 10.5962 | 1.985 | 0 | 0 | 57791 | 56270 | 57791 | 1290 | B/D | 1290 B/D | 48.29 | 1 | 1.38 | 0.08 | 1.38 | 0.08 | 0.223 | 0.00049051 | 1 | 0 | 0 | 1.0292 | 0
Melbourne AP | 10 | Melbourne FS | 37.82 | No | 1234 | 29 | IR9-11 | North IRL | 133 | 162.0802 | 373.3491 | 0.3 | 0.04 | 57792 | 56271 | 57792 | 1200 | D | 1200 D | 48.29 | 1 | 2.23 | 0.316 | 2.23 | 0.316 | 0.473 | 0.092256 | 217 | 1 | 0.2 | 1.0292 | 0.2
Melbourne AP | 10 | Melbourne FS | 37.82 | No | 1234 | 29 | IR9-11 | North IRL | 139 | 102.473 | 390.1218 | 0.31 | 0.04 | 57794 | 56273 | 57794 | 1200 | D | 1200 D | 48.29 | 1 | 2.23 | 0.316 | 2.23 | 0.316 | 0.473 | 0.096401 | 226 | 1 | 0.2 | 1.0292 | 0.2
Melbourne AP | 10 | Melbourne FS | 37.82 | No | 1234 | 29 | IR9-11 | North IRL | 6 | 25.4477 | 27.6416 | 0.01 | 0 | 57795 | 56274 | 57795 | 1200 | B/D | 1200 B/D | 48.29 | 1 | 2.23 | 0.316 | 2.23 | 0.316 | 0.304 | 0.0068304 | 10 | 0 | 0 | 1.0292 | 0
Melbourne AP | 10 | Melbourne FS | 37.82 | No | 1234 | 29 | IR9-11 | North IRL | 89 | 118.1608 | 390.0172 | 0.2 | 0.03 | 57796 | 56275 | 57796 | 1200 | B/D | 1200 B/D | 48.29 | 1 | 2.23 | 0.316 | 2.23 | 0.316 | 0.304 | 0.096375 | 145 | 1 | 0.1 | 1.0292 | 0.1
Melbourne AP | 10 | Melbourne FS | 37.82 | No | 3456 | 11.1 | IR9-11 | North IRL | 22 | 52.5306 | 127.387 | 0.03 | 0 | 57798 | 56277 | 57798 | 1900 | C | 1900 C | 48.29 | 1 | 1.2 | 0.076 | 1.2 | 0.076 | 0.234 | 0.031478 | 37 | 0 | 0 | 1.0292 | 0
Melbourne AP | 10 | Melbourne FS | 37.82 | No | 1234 | 45 | IR9-11 | North IRL | 964 | 193.1258 | 1649.2105 | 1.16 | 0.46 | 57801 | 56280 | 57801 | 8140 | C | 8140 C | 48.29 | 1 | 1.2 | 0.48 | 1.2 | 0.48 | 0.777 | 0.073061 | 282 | 1 | 0.3 | 1.0292 | 0.3
Melbourne AP | 10 | Melbourne FS | 37.82 | No | 1234 | 13 | IR9-11 | North IRL | 2728 | 708.4364 | 20842.5873 | 5.05 | 0.6 | 57804 | 56283 | 57804 | 1100 | A | 1100 A | 48.29 | 1 | 1.85 | 0.22 | 1.85 | 0.22 | 0.174 | 5.1503 | 4448 | 18 | 2.2 | 1.0292 | 2.3
Melbourne AP | 10 | Melbourne FS | 37.82 | No | 1234 | 13 | IR9-11 | North IRL | 877 | 400.7264 | 4074.5822 | 1.62 | 0.19 | 57808 | 56287 | 57808 | 1100 | C | 1100 C | 48.29 | 1 | 1.85 | 0.22 | 1.85 | 0.22 | 0.286 | 1.0068 | 1429 | 6 | 0.7 | 1.0292 | 0.7
Melbourne AP | 10 | Melbourne FS | 37.82 | No | 1234 | 29 | IR9-11 | North IRL | 6 | 31.6864 | 28.6001 | 0.01 | 0 | 57816 | 56293 | 57816 | 1200 | B/D | 1200 B/D | 48.29 | 1 | 2.23 | 0.316 | 2.23 | 0.316 | 0.304 | 0.0070672 | 11 | 0 | 0 | 1.0292 | 0
Melbourne AP | 10 | Melbourne FS | 37.82 | No | 3456 | 11.1 | IR9-11 | North IRL | 20 | 63.9442 | 174.135 | 0.02 | 0 | 57822 | 56299 | 57822 | 1900 | A | 1900 A | 48.29 | 1 | 1.2 | 0.076 | 1.2 | 0.076 | 0.151 | 0.04303 | 32 | 0 | 0 | 1.0292 | 0
Melbourne AP | 10 | Melbourne FS | 37.82 | No | 3456 | 11.1 | IR9-11 | North IRL | 144 | 175.4465 | 818.2514 | 0.17 | 0.01 | 57825 | 56302 | 57825 | 1900 | C | 1900 C | 48.29 | 1 | 1.2 | 0.076 | 1.2 | 0.076 | 0.234 | 0.20219 | 235 | 1 | 0 | 1.0292 | 0
Melbourne AP | 10 | Melbourne FS | 37.82 | No | 3456 | 11.1 | IR9-11 | North IRL | 41 | 77.8379 | 231.1599 | 0.05 | 0 | 57829 | 56306 | 57829 | 1900 | C | 1900 C | 48.29 | 1 | 1.2 | 0.076 | 1.2 | 0.076 | 0.234 | 0.057121 | 66 | 0 | 0 | 1.0292 | 0
Melbourne AP | 10 | Melbourne FS | 37.82 | No | 1234 | 29 | IR9-11 | North IRL | 877 | 324.3088 | 3834.6802 | 1.96 | 0.28 | 57831 | 56308 | 57831 | 1200 | B/D | 1200 B/D | 48.29 | 1 | 2.23 | 0.316 | 2.23 | 0.316 | 0.304 | 0.94757 | 1430 | 7 | 1 | 1.0292 | 1
Melbourne AP | 10 | Melbourne FS | 37.82 | No | 3456 | 34 | IR9-11 | North IRL | 75 | 137.0723 | 446.1646 | 0.1 | 0.01 | 57832 | 56309 | 57832 | 7400 | B/D | 7400 B/D | 48.29 | 1 | 1.38 | 0.109 | 1.38 | 0.109 | 0.223 | 0.11025 | 122 | 0 | 0 | 1.0292 | 0
Melbourne AP | 10 | Melbourne FS | 37.82 | No | 1234 | 45 | IR9-11 | North IRL | 1447 | 293.8439 | 2735.6918 | 1.74 | 0.69 | 57834 | 56311 | 57834 | 8140 | B/D | 8140 B/D | 48.29 | 1 | 1.2 | 0.48 | 1.2 | 0.48 | 0.703 | 8.4179e-05 | 0 | 0 | 0 | 1.0292 | 0
Melbourne AP | 10 | Melbourne FS | 37.82 | No | 1234 | 13 | IR9-11 | North IRL | 82 | 141.8799 | 624.5664 | 0.15 | 0.02 | 57835 | 56312 | 57835 | 1100 | A | 1100 A | 48.29 | 1 | 1.85 | 0.22 | 1.85 | 0.22 | 0.174 | 0.15433 | 133 | 1 | 0.1 | 1.0292 | 0.1
Melbourne AP | 10 | Melbourne FS | 37.82 | No | 3456 | 11.1 | IR9-11 | North IRL | 3 | 25.317 | 24.8661 | 0 | 0 | 57836 | 56313 | 57836 | 1800 | C | 1800 C | 48.29 | 1 | 1.25 | 0.076 | 1.25 | 0.076 | 0.182 | 0.0061445 | 6 | 0 | 0 | 1.0292 | 0
Melbourne AP | 10 | Melbourne FS | 37.82 | No | 1234 | 105 | IR9-11 | North IRL | 863 | 170.8032 | 1293.4503 | 1.67 | 0.43 | 57837 | 56314 | 57837 | 1400 | B/D | 1400 B/D | 48.29 | 1 | 1.93 | 0.497 | 1.93 | 0.497 | 0.887 | 0.31962 | 1407 | 6 | 1.5 | 1.0292 | 1.5
Melbourne AP | 10 | Melbourne FS | 37.82 | No | 1234 | 29 | IR9-11 | North IRL | 3309 | 410.0513 | 11307.9058 | 7.38 | 1.05 | 57839 | 56316 | 57839 | 1200 | C | 1200 C | 48.29 | 1 | 2.23 | 0.316 | 2.23 | 0.316 | 0.389 | 2.7942 | 5395 | 27 | 3.8 | 1.0292 | 3.9
Melbourne AP | 10 | Melbourne FS | 37.82 | No | 1234 | 102.5 | IR9-11 | North IRL | 3066 | 538.9511 | 5560.5777 | 6.44 | 1.58 | 57840 | 56317 | 57840 | 1300 | D | 1300 D | 48.29 | 1 | 2.1 | 0.516 | 2.1 | 0.516 | 0.733 | 1.374 | 4999 | 23 | 5.7 | 1.0292 | 5.9
Melbourne AP | 10 | Melbourne FS | 37.82 | No | 3456 | 11.1 | IR9-11 | North IRL | 42 | 96.5981 | 302.3804 | 0.05 | 0 | 57848 | 56324 | 57848 | 1800 | B/D | 1800 B/D | 48.29 | 1 | 1.25 | 0.076 | 1.25 | 0.076 | 0.183 | 0.07472 | 68 | 0 | 0 | 1.0292 | 0
Melbourne AP | 10 | Melbourne FS | 37.82 | No | 1234 | 11.1 | IR9-11 | North IRL | 597 | 277.1257 | 2663.4842 | 1.06 | 0.23 | 57849 | 56325 | 57849 | 1820 | D | 1820 D | 48.29 | 1 | 1.78 | 0.38 | 1.78 | 0.38 | 0.298 | 0.65816 | 974 | 4 | 0.8 | 1.0292 | 0.8
Melbourne AP | 10 | Melbourne FS | 37.82 | No | 1234 | 13 | IR9-11 | North IRL | 10 | 44.6644 | 39.8822 | 0.02 | 0 | 57853 | 56328 | 57853 | 1100 | B/D | 1100 B/D | 48.29 | 1 | 1.85 | 0.22 | 1.85 | 0.22 | 0.342 | 0.0098551 | 17 | 0 | 0 | 1.0292 | 0
Melbourne AP | 10 | Melbourne FS | 37.82 | No | 1234 | 13 | IR9-11 | North IRL | 1 | 19.1212 | 10.6522 | 0 | 0 | 57854 | 56329 | 57854 | 1100 | A | 1100 A | 48.29 | 1 | 1.85 | 0.22 | 1.85 | 0.22 | 0.174 | 0.0026322 | 2 | 0 | 0 | 1.0292 | 0
Melbourne AP | 10 | Melbourne FS | 37.82 | No | 1234 | 13 | IR9-11 | North IRL | 12 | 52.4674 | 93.403 | 0.02 | 0 | 57855 | 56330 | 57855 | 1100 | A | 1100 A | 48.29 | 1 | 1.85 | 0.22 | 1.85 | 0.22 | 0.174 | 0.02308 | 20 | 0 | 0 | 1.0292 | 0
Melbourne AP | 10 | Melbourne FS | 37.82 | No | 3456 | 11.1 | IR9-11 | North IRL | 187 | 197.4774 | 1359.2242 | 0.23 | 0.01 | 57859 | 56334 | 57859 | 1800 | B/D | 1800 B/D | 48.29 | 1 | 1.25 | 0.076 | 1.25 | 0.076 | 0.183 | 0.33587 | 305 | 1 | 0.1 | 1.0292 | 0.1
Melbourne AP | 10 | Melbourne FS | 37.82 | No | 1234 | 29 | IR9-11 | North IRL | 444 | 286.7349 | 1702.7699 | 0.99 | 0.14 | 57862 | 56337 | 57862 | 1200 | W | 1200 W | 48.29 | 1 | 2.23 | 0.316 | 2.23 | 0.316 | 0.347 | 0.42076 | 725 | 4 | 0.5 | 1.0292 | 0.5
Melbourne AP | 10 | Melbourne FS | 37.82 | No | 3456 | 11.1 | IR9-11 | North IRL | 271 | 216.4605 | 1968.2441 | 0.34 | 0.02 | 57863 | 56338 | 57863 | 1800 | B/D | 1800 B/D | 48.29 | 1 | 1.25 | 0.076 | 1.25 | 0.076 | 0.183 | 0.48636 | 442 | 1 | 0.1 | 1.0292 | 0.1
Melbourne AP | 10 | Melbourne FS | 37.82 | No | 1234 | 102.5 | IR9-11 | North IRL | 6954 | 524.1959 | 14648.6316 | 14.6 | 3.59 | 57867 | 56342 | 57867 | 1300 | A | 1300 A | 48.29 | 1 | 2.1 | 0.516 | 2.1 | 0.516 | 0.631 | 3.6197 | 11337 | 52 | 12.9 | 1.0292 | 13.3
Melbourne AP | 10 | Melbourne FS | 37.82 | No | 1234 | 102.5 | IR9-11 | North IRL | 1453 | 357.0482 | 2791.597 | 3.05 | 0.75 | 57868 | 56343 | 57868 | 1300 | C | 1300 C | 48.29 | 1 | 2.1 | 0.516 | 2.1 | 0.516 | 0.692 | 0.68982 | 2369 | 11 | 2.7 | 1.0292 | 2.8
Melbourne AP | 10 | Melbourne FS | 37.82 | No | 1234 | 105 | IR9-11 | North IRL | 20 | 27.4383 | 30.3027 | 0.04 | 0.01 | 57869 | 56344 | 57869 | 1400 | C | 1400 C | 48.29 | 1 | 1.93 | 0.497 | 1.93 | 0.497 | 0.888 | 0.0074879 | 33 | 0 | 0 | 1.0292 | 0
Melbourne AP | 10 | Melbourne FS | 37.82 | No | 1234 | 13 | IR9-11 | North IRL | 2 | 21.9719 | 18.5761 | 0 | 0 | 57871 | 56346 | 57871 | 1100 | A | 1100 A | 48.29 | 1 | 1.85 | 0.22 | 1.85 | 0.22 | 0.174 | 0.0045902 | 4 | 0 | 0 | 1.0292 | 0
Melbourne AP | 10 | Melbourne FS | 37.82 | No | 1234 | 105 | IR9-11 | North IRL | 891 | 190.7115 | 1334.6518 | 1.72 | 0.44 | 57874 | 56349 | 57874 | 1400 | B/D | 1400 B/D | 48.29 | 1 | 1.93 | 0.497 | 1.93 | 0.497 | 0.887 | 0.3298 | 1452 | 6 | 1.6 | 1.0292 | 1.6
Melbourne AP | 10 | Melbourne FS | 37.82 | No | 3456 | 11.1 | IR9-11 | North IRL | 85 | 100.0858 | 482.1318 | 0.1 | 0.01 | 57876 | 56351 | 57876 | 1900 | C | 1900 C | 48.29 | 1 | 1.2 | 0.076 | 1.2 | 0.076 | 0.234 | 0.11914 | 138 | 0 | 0 | 1.0292 | 0
Melbourne AP | 10 | Melbourne FS | 37.82 | No | 3456 | 11.1 | IR9-11 | North IRL | 54 | 84.8415 | 309.0395 | 0.06 | 0 | 57877 | 56352 | 57877 | 1900 | C | 1900 C | 48.29 | 1 | 1.2 | 0.076 | 1.2 | 0.076 | 0.234 | 0.076365 | 89 | 0 | 0 | 1.0292 | 0
Melbourne AP | 10 | Melbourne FS | 37.82 | No | 1234 | 13 | IR9-11 | North IRL | 37 | 91.6638 | 286.03 | 0.07 | 0.01 | 57880 | 56355 | 57880 | 1100 | A | 1100 A | 48.29 | 1 | 1.85 | 0.22 | 1.85 | 0.22 | 0.174 | 0.070679 | 61 | 0 | 0 | 1.0292 | 0
Melbourne AP | 10 | Melbourne FS | 37.82 | No | 1234 | 45 | IR9-11 | North IRL | 103 | 104.443 | 218.244 | 0.12 | 0.05 | 57883 | 56358 | 57883 | 8140 | A | 8140 A | 48.29 | 1 | 1.2 | 0.48 | 1.2 | 0.48 | 0.63 | 0.01026 | 32 | 0 | 0 | 1.0292 | 0
Melbourne AP | 10 | Melbourne FS | 37.82 | No | 3456 | 11.1 | IR9-11 | North IRL | 15 | 77.4721 | 84.678 | 0.02 | 0 | 57886 | 56361 | 57886 | 1900 | C | 1900 C | 48.29 | 1 | 1.2 | 0.076 | 1.2 | 0.076 | 0.234 | 0.020924 | 24 | 0 | 0 | 1.0292 | 0
Melbourne AP | 10 | Melbourne FS | 37.82 | No | 3456 | 11.1 | IR9-11 | North IRL | 38 | 129.027 | 335.1861 | 0.05 | 0 | 57887 | 56362 | 57887 | 1900 | A | 1900 A | 48.29 | 1 | 1.2 | 0.076 | 1.2 | 0.076 | 0.151 | 0.082826 | 62 | 0 | 0 | 1.0292 | 0
Melbourne AP | 10 | Melbourne FS | 37.82 | No | 3456 | 11.1 | IR9-11 | North IRL | 365 | 238.0435 | 3213.7679 | 0.44 | 0.03 | 57888 | 56363 | 57888 | 1900 | A | 1900 A | 48.29 | 1 | 1.2 | 0.076 | 1.2 | 0.076 | 0.151 | 0.79414 | 595 | 2 | 0.1 | 1.0292 | 0.1
Melbourne AP | 10 | Melbourne FS | 37.82 | No | 3456 | 11.1 | IR9-11 | North IRL | 487 | 259.8654 | 4288.6577 | 0.58 | 0.04 | 57889 | 56364 | 57889 | 1900 | A | 1900 A | 48.29 | 1 | 1.2 | 0.076 | 1.2 | 0.076 | 0.151 | 1.0597 | 794 | 2 | 0.1 | 1.0292 | 0.1
Melbourne AP | 10 | Melbourne FS | 37.82 | No | 1234 | 125 | IR9-11 | North IRL | 2 | 30.4085 | 9.9994 | 0 | 0 | 57890 | 56365 | 57890 | 1290 | B/D | 1290 B/D | 48.29 | 1 | 1.38 | 0.08 | 1.38 | 0.08 | 0.223 | 0.0024709 | 3 | 0 | 0 | 1.0292 | 0
Melbourne AP | 10 | Melbourne FS | 37.82 | No | 3456 | 11.1 | IR9-11 | North IRL | 3956 | 672.249 | 22467.9057 | 4.75 | 0.3 | 57891 | 56366 | 57891 | 1900 | C | 1900 C | 48.29 | 1 | 1.2 | 0.076 | 1.2 | 0.076 | 0.234 | 5.5519 | 6449 | 17 | 1.1 | 1.0292 | 1.1
Melbourne AP | 10 | Melbourne FS | 37.82 | No | 1234 | 125 | IR9-11 | North IRL | 55 | 99.887 | 327.5748 | 0.08 | 0 | 57895 | 56370 | 57895 | 1290 | B/D | 1290 B/D | 48.29 | 1 | 1.38 | 0.08 | 1.38 | 0.08 | 0.223 | 0.080945 | 90 | 0 | 0 | 1.0292 | 0
Melbourne AP | 10 | Melbourne FS | 37.82 | No | 1234 | 45 | IR9-11 | North IRL | 3566 | 646.0649 | 7524.0257 | 4.28 | 1.71 | 57897 | 56372 | 57897 | 8140 | A | 8140 A | 48.29 | 1 | 1.2 | 0.48 | 1.2 | 0.48 | 0.63 | 0.03109 | 97 | 0 | 0.1 | 1.0292 | 0.1
Melbourne AP | 10 | Melbourne FS | 37.82 | No | 1234 | 125 | IR9-11 | North IRL | 50 | 99.8823 | 300.256 | 0.07 | 0 | 57899 | 56374 | 57899 | 1290 | D | 1290 D | 48.29 | 1 | 1.38 | 0.08 | 1.38 | 0.08 | 0.223 | 0.074195 | 82 | 0 | 0 | 1.0292 | 0
Melbourne AP | 10 | Melbourne FS | 37.82 | No | 1234 | 125 | IR9-11 | North IRL | 138 | 221.4607 | 820.0847 | 0.19 | 0.01 | 57900 | 56375 | 57900 | 1290 | D | 1290 D | 48.29 | 1 | 1.38 | 0.08 | 1.38 | 0.08 | 0.223 | 0.20265 | 224 | 1 | 0 | 1.0292 | 0
Melbourne AP | 10 | Melbourne FS | 37.82 | No | 1234 | 29 | IR9-11 | North IRL | 1 | 12.088 | 6.2663 | 0 | 0 | 57904 | 56379 | 57904 | 1200 | B/D | 1200 B/D | 48.29 | 1 | 2.23 | 0.316 | 2.23 | 0.316 | 0.304 | 0.0015484 | 2 | 0 | 0 | 1.0292 | 0
Melbourne AP | 10 | Melbourne FS | 37.82 | No | 1234 | 29 | IR9-11 | North IRL | 40 | 73.5881 | 113.1554 | 0.09 | 0.01 | 57907 | 56382 | 57907 | 1200 | D | 1200 D | 48.29 | 1 | 2.23 | 0.316 | 2.23 | 0.316 | 0.473 | 0.027961 | 66 | 0 | 0 | 1.0292 | 0
Melbourne AP | 10 | Melbourne FS | 37.82 | No | 1234 | 29 | IR9-11 | North IRL | 78 | 110.4109 | 339.797 | 0.17 | 0.02 | 57912 | 56387 | 57912 | 1200 | B/D | 1200 B/D | 48.29 | 1 | 2.23 | 0.316 | 2.23 | 0.316 | 0.304 | 0.083965 | 127 | 1 | 0.1 | 1.0292 | 0.1
Melbourne AP | 10 | Melbourne FS | 37.82 | No | 1234 | 125 | IR9-11 | North IRL | 7 | 61.456 | 39.5221 | 0.01 | 0 | 57916 | 56391 | 57916 | 1290 | B/D | 1290 B/D | 48.29 | 1 | 1.38 | 0.08 | 1.38 | 0.08 | 0.223 | 0.0097661 | 11 | 0 | 0 | 1.0292 | 0
Melbourne AP | 10 | Melbourne FS | 37.82 | No | 1234 | 125 | IR9-11 | North IRL | 77 | 174.0641 | 458.1859 | 0.11 | 0.01 | 57918 | 56393 | 57918 | 1290 | B/D | 1290 B/D | 48.29 | 1 | 1.38 | 0.08 | 1.38 | 0.08 | 0.223 | 0.11322 | 125 | 0 | 0 | 1.0292 | 0
Melbourne AP | 10 | Melbourne FS | 37.82 | No | 1234 | 29 | IR9-11 | North IRL | 99 | 80.5386 | 377.6857 | 0.22 | 0.03 | 57924 | 56399 | 57924 | 1200 | W | 1200 W | 48.29 | 1 | 2.23 | 0.316 | 2.23 | 0.316 | 0.347 | 0.093328 | 161 | 1 | 0.1 | 1.0292 | 0.1
Melbourne AP | 10 | Melbourne FS | 37.82 | No | 1234 | 29 | IR9-11 | North IRL | 2 | 13.3911 | 7.6833 | 0 | 0 | 57925 | 56400 | 57925 | 1200 | B/D | 1200 B/D | 48.29 | 1 | 2.23 | 0.316 | 2.23 | 0.316 | 0.304 | 0.0018986 | 3 | 0 | 0 | 1.0292 | 0
Melbourne AP | 10 | Melbourne FS | 37.82 | No | 1234 | 11.1 | IR9-11 | North IRL | 98 | 104.8265 | 654.3522 | 0.12 | 0.01 | 57929 | 56404 | 57929 | 8120 | A | 8120 A | 48.29 | 1 | 1.25 | 0.053 | 1.25 | 0.053 | 0.2 | 0.16169 | 161 | 0 | 0 | 1.0292 | 0
Melbourne AP | 10 | Melbourne FS | 37.82 | No | 1234 | 13 | IR9-11 | North IRL | 25 | 43.8164 | 98.0602 | 0.05 | 0.01 | 57932 | 56406 | 57932 | 1100 | B/D | 1100 B/D | 48.29 | 1 | 1.85 | 0.22 | 1.85 | 0.22 | 0.342 | 0.024231 | 41 | 0 | 0 | 1.0292 | 0
Melbourne AP | 10 | Melbourne FS | 37.82 | No | 1234 | 106.9 | IR9-11 | North IRL | 7 | 48.3404 | 12.4576 | 0.01 | 0 | 57936 | 56410 | 57936 | 1560 | B/D | 1560 B/D | 48.29 | 1 | 1.79 | 0.31 | 1.79 | 0.31 | 0.793 | 0.0030783 | 12 | 0 | 0 | 1.0292 | 0
Melbourne AP | 10 | Melbourne FS | 37.82 | No | 1234 | 125 | IR9-11 | North IRL | 4 | 40.8059 | 21.1867 | 0.01 | 0 | 57940 | 56414 | 57940 | 1290 | D | 1290 D | 48.29 | 1 | 1.38 | 0.08 | 1.38 | 0.08 | 0.223 | 0.0052353 | 6 | 0 | 0 | 1.0292 | 0
Melbourne AP | 10 | Melbourne FS | 37.82 | No | 1234 | 29 | IR9-11 | North IRL | 316 | 153.3092 | 887.1529 | 0.7 | 0.1 | 57941 | 56415 | 57941 | 1200 | D | 1200 D | 48.29 | 1 | 2.23 | 0.316 | 2.23 | 0.316 | 0.473 | 0.21922 | 515 | 3 | 0.4 | 1.0292 | 0.4
Melbourne AP | 10 | Melbourne FS | 37.82 | No | 1234 | 125 | IR9-11 | North IRL | 7 | 39.4938 | 39.4927 | 0.01 | 0 | 57943 | 56417 | 57943 | 1290 | D | 1290 D | 48.29 | 1 | 1.38 | 0.08 | 1.38 | 0.08 | 0.223 | 0.0097588 | 11 | 0 | 0 | 1.0292 | 0
Melbourne AP | 10 | Melbourne FS | 37.82 | No | 1234 | 13 | IR9-11 | North IRL | 125 | 133.9689 | 580.3748 | 0.23 | 0.03 | 57949 | 56423 | 57949 | 1100 | C | 1100 C | 48.29 | 1 | 1.85 | 0.22 | 1.85 | 0.22 | 0.286 | 0.14341 | 204 | 1 | 0.1 | 1.0292 | 0.1
Melbourne AP | 10 | Melbourne FS | 37.82 | No | 1234 | 29 | IR9-11 | North IRL | 96 | 110.8322 | 421.2135 | 0.21 | 0.03 | 57954 | 56427 | 57954 | 1200 | B/D | 1200 B/D | 48.29 | 1 | 2.23 | 0.316 | 2.23 | 0.316 | 0.304 | 0.10408 | 157 | 1 | 0.1 | 1.0292 | 0.1
Melbourne AP | 10 | Melbourne FS | 37.82 | No | 1234 | 106.9 | IR9-11 | North IRL | 8 | 21.0125 | 13.14 | 0.01 | 0 | 57955 | 56428 | 57955 | 1560 | A | 1560 A | 48.29 | 1 | 1.79 | 0.31 | 1.79 | 0.31 | 0.76 | 0.003247 | 12 | 0 | 0 | 1.0292 | 0
Melbourne AP | 10 | Melbourne FS | 37.82 | No | 1234 | 125 | IR9-11 | North IRL | 120 | 184.5684 | 713.394 | 0.17 | 0.01 | 57956 | 56429 | 57956 | 1290 | B/D | 1290 B/D | 48.29 | 1 | 1.38 | 0.08 | 1.38 | 0.08 | 0.223 | 0.17628 | 195 | 1 | 0 | 1.0292 | 0
Melbourne AP | 10 | Melbourne FS | 37.82 | No | 1234 | 102.5 | IR9-11 | North IRL | 127 | 123.9993 | 243.1197 | 0.27 | 0.07 | 57960 | 56433 | 57960 | 1300 | C | 1300 C | 48.29 | 1 | 2.1 | 0.516 | 2.1 | 0.516 | 0.692 | 0.060076 | 206 | 1 | 0.2 | 1.0292 | 0.2
Melbourne AP | 10 | Melbourne FS | 37.82 | No | 1234 | 29 | IR9-11 | North IRL | 0 | 6.2105 | 1.6079 | 0 | 0 | 57962 | 56435 | 57962 | 1200 | B/D | 1200 B/D | 48.29 | 1 | 2.23 | 0.316 | 2.23 | 0.316 | 0.304 | 0.00039733 | 1 | 0 | 0 | 1.0292 | 0
Melbourne AP | 10 | Melbourne FS | 37.82 | No | 3456 | 34 | IR9-11 | North IRL | 10 | 45.5291 | 81.8723 | 0.01 | 0 | 57963 | 56436 | 57963 | 7400 | A | 7400 A | 48.29 | 1 | 1.38 | 0.109 | 1.38 | 0.109 | 0.16 | 0.020231 | 16 | 0 | 0 | 1.0292 | 0
Melbourne AP | 10 | Melbourne FS | 37.82 | No | 1234 | 13 | IR9-11 | North IRL | 127 | 150.1395 | 589.9323 | 0.23 | 0.03 | 57966 | 56439 | 57966 | 1100 | C | 1100 C | 48.29 | 1 | 1.85 | 0.22 | 1.85 | 0.22 | 0.286 | 0.14577 | 207 | 1 | 0.1 | 1.0292 | 0.1
Melbourne AP | 10 | Melbourne FS | 37.82 | No | 1234 | 13 | IR9-11 | North IRL | 3 | 137.3394 | 12.8402 | 0.01 | 0 | 57967 | 56440 | 57967 | 1100 | C | 1100 C | 48.29 | 1 | 1.85 | 0.22 | 1.85 | 0.22 | 0.286 | 0.0031729 | 5 | 0 | 0 | 1.0292 | 0
Melbourne AP | 10 | Melbourne FS | 37.82 | No | 1234 | 125 | IR9-11 | North IRL | 48 | 97.7517 | 285.4515 | 0.07 | 0 | 57969 | 56442 | 57969 | 1290 | D | 1290 D | 48.29 | 1 | 1.38 | 0.08 | 1.38 | 0.08 | 0.223 | 0.070536 | 78 | 0 | 0 | 1.0292 | 0
Melbourne AP | 10 | Melbourne FS | 37.82 | No | 1234 | 106.9 | IR9-11 | North IRL | 6 | 14.5369 | 9.9777 | 0.01 | 0 | 57975 | 56448 | 57975 | 1560 | A | 1560 A | 48.29 | 1 | 1.79 | 0.31 | 1.79 | 0.31 | 0.76 | 0.0024655 | 9 | 0 | 0 | 1.0292 | 0
Melbourne AP | 10 | Melbourne FS | 37.82 | No | 1234 | 106.9 | IR9-11 | North IRL | 0 | 2.1614 | 0.19877 | 0 | 0 | 57976 | 56449 | 57976 | 1560 | A | 1560 A | 48.29 | 1 | 1.79 | 0.31 | 1.79 | 0.31 | 0.76 | 4.9116e-05 | 0 | 0 | 0 | 1.0292 | 0
Melbourne AP | 10 | Melbourne FS | 37.82 | No | 3456 | 34 | IR9-11 | North IRL | 1152 | 450.9971 | 9572.6284 | 1.59 | 0.13 | 57977 | 56450 | 57977 | 7400 | A | 7400 A | 48.29 | 1 | 1.38 | 0.109 | 1.38 | 0.109 | 0.16 | 2.3654 | 1879 | 6 | 0.5 | 1.0292 | 0.5
Melbourne AP | 10 | Melbourne FS | 37.82 | No | 1234 | 11.1 | IR9-11 | North IRL | 109 | 112.6698 | 723.5263 | 0.14 | 0.01 | 57978 | 56451 | 57978 | 8120 | A | 8120 A | 48.29 | 1 | 1.25 | 0.053 | 1.25 | 0.053 | 0.2 | 0.17879 | 177 | 0 | 0 | 1.0292 | 0
Melbourne AP | 10 | Melbourne FS | 37.82 | No | 1234 | 73.5 | IR9-11 | North IRL | 849 | 187.3935 | 1852.602 | 1.32 | 0.13 | 57979 | 56452 | 57979 | 1550 | C | 1550 C | 48.29 | 1 | 1.55 | 0.15 | 1.55 | 0.15 | 0.609 | 0.45779 | 1384 | 5 | 0.5 | 1.0292 | 0.5
Melbourne AP | 10 | Melbourne FS | 37.82 | No | 3456 | 34 | IR9-11 | North IRL | 6 | 31.0706 | 50.6205 | 0.01 | 0 | 57983 | 56455 | 57983 | 7400 | A | 7400 A | 48.29 | 1 | 1.38 | 0.109 | 1.38 | 0.109 | 0.16 | 0.012509 | 10 | 0 | 0 | 1.0292 | 0
Melbourne AP | 10 | Melbourne FS | 37.82 | No | 3456 | 34 | IR9-11 | North IRL | 11 | 48.498 | 87.9317 | 0.02 | 0 | 57985 | 56457 | 57985 | 7400 | A | 7400 A | 48.29 | 1 | 1.38 | 0.109 | 1.38 | 0.109 | 0.16 | 0.021728 | 17 | 0 | 0 | 1.0292 | 0
Melbourne AP | 10 | Melbourne FS | 37.82 | No | 3456 | 34 | IR9-11 | North IRL | 31 | 69.6489 | 257.4645 | 0.04 | 0 | 57991 | 56463 | 57991 | 7400 | A | 7400 A | 48.29 | 1 | 1.38 | 0.109 | 1.38 | 0.109 | 0.16 | 0.063621 | 51 | 0 | 0 | 1.0292 | 0
Melbourne AP | 10 | Melbourne FS | 37.82 | No | 1234 | 29 | IR9-11 | North IRL | 58 | 71.6266 | 220.6132 | 0.13 | 0.02 | 57992 | 56464 | 57992 | 1200 | W | 1200 W | 48.29 | 1 | 2.23 | 0.316 | 2.23 | 0.316 | 0.347 | 0.054514 | 94 | 0 | 0.1 | 1.0292 | 0.1
Melbourne AP | 10 | Melbourne FS | 37.82 | No | 1234 | 73.5 | IR9-11 | North IRL | 0 | 2.3035 | 0.24984 | 0 | 0 | 57994 | 56466 | 57994 | 1550 | W | 1550 W | 48.29 | 1 | 1.55 | 0.15 | 1.55 | 0.15 | 0.593 | 6.1737e-05 | 0 | 0 | 0 | 1.0292 | 0
Melbourne AP | 10 | Melbourne FS | 37.82 | No | 1234 | 73.5 | IR9-11 | North IRL | 71 | 71.3381 | 173.6101 | 0.11 | 0.01 | 57995 | 56467 | 57995 | 1550 | A | 1550 A | 48.29 | 1 | 1.55 | 0.15 | 1.55 | 0.15 | 0.544 | 0.0429 | 116 | 0 | 0 | 1.0292 | 0
Melbourne AP | 10 | Melbourne FS | 37.82 | No | 1234 | 106.9 | IR9-11 | North IRL | 869 | 221.0191 | 1520.3423 | 1.56 | 0.27 | 58000 | 56472 | 58000 | 1560 | A | 1560 A | 48.29 | 1 | 1.79 | 0.31 | 1.79 | 0.31 | 0.76 | 0.37568 | 1417 | 6 | 1 | 1.0292 | 1
Melbourne AP | 10 | Melbourne FS | 37.82 | No | 1234 | 106.9 | IR9-11 | North IRL | 388 | 116.656 | 678.1072 | 0.69 | 0.12 | 58001 | 56473 | 58001 | 1560 | A | 1560 A | 48.29 | 1 | 1.79 | 0.31 | 1.79 | 0.31 | 0.76 | 0.16756 | 632 | 2 | 0.4 | 1.0292 | 0.4
Melbourne AP | 10 | Melbourne FS | 37.82 | No | 3456 | 34 | IR9-11 | North IRL | 36 | 84.1571 | 297.8081 | 0.05 | 0 | 58002 | 56474 | 58002 | 7400 | A | 7400 A | 48.29 | 1 | 1.38 | 0.109 | 1.38 | 0.109 | 0.16 | 0.07359 | 58 | 0 | 0 | 1.0292 | 0
Melbourne AP | 10 | Melbourne FS | 37.82 | No | 1234 | 73.5 | IR9-11 | North IRL | 665 | 213.8363 | 1623.7729 | 1.03 | 0.1 | 58006 | 56478 | 58006 | 1550 | A | 1550 A | 48.29 | 1 | 1.55 | 0.15 | 1.55 | 0.15 | 0.544 | 0.40124 | 1083 | 4 | 0.4 | 1.0292 | 0.4
Melbourne AP | 10 | Melbourne FS | 37.82 | No | 1234 | 13 | IR9-11 | North IRL | 13 | 54.3196 | 97.8662 | 0.02 | 0 | 58011 | 56482 | 58011 | 1100 | A | 1100 A | 48.29 | 1 | 1.85 | 0.22 | 1.85 | 0.22 | 0.174 | 0.024183 | 21 | 0 | 0 | 1.0292 | 0
Melbourne AP | 10 | Melbourne FS | 37.82 | No | 1234 | 73.5 | IR9-11 | North IRL | 688 | 208.886 | 1679.7628 | 1.07 | 0.1 | 58014 | 56485 | 58014 | 1550 | A | 1550 A | 48.29 | 1 | 1.55 | 0.15 | 1.55 | 0.15 | 0.544 | 0.41508 | 1121 | 4 | 0.4 | 1.0292 | 0.4
Melbourne AP | 10 | Melbourne FS | 37.82 | No | 1234 | 29 | IR9-11 | North IRL | 138 | 82.0703 | 388.9225 | 0.31 | 0.04 | 58015 | 56486 | 58015 | 1200 | D | 1200 D | 48.29 | 1 | 2.23 | 0.316 | 2.23 | 0.316 | 0.473 | 0.096104 | 226 | 1 | 0.2 | 1.0292 | 0.2
Melbourne AP | 10 | Melbourne FS | 37.82 | No | 1234 | 106.9 | IR9-11 | North IRL | 283 | 89.3617 | 456.1048 | 0.51 | 0.09 | 58017 | 56488 | 58017 | 1560 | C | 1560 C | 48.29 | 1 | 1.79 | 0.31 | 1.79 | 0.31 | 0.825 | 0.11271 | 462 | 2 | 0.3 | 1.0292 | 0.3
Melbourne AP | 10 | Melbourne FS | 37.82 | No | 1234 | 11.1 | IR9-11 | North IRL | 219 | 206.4219 | 1454.158 | 0.27 | 0.01 | 58023 | 56493 | 58023 | 8120 | A | 8120 A | 48.29 | 1 | 1.25 | 0.053 | 1.25 | 0.053 | 0.2 | 0.35933 | 357 | 1 | 0 | 1.0292 | 0
Melbourne AP | 10 | Melbourne FS | 37.82 | No | 1234 | 125 | IR9-11 | North IRL | 46 | 150.8697 | 273.7952 | 0.06 | 0 | 58028 | 56498 | 58028 | 1290 | D | 1290 D | 48.29 | 1 | 1.38 | 0.08 | 1.38 | 0.08 | 0.223 | 0.067656 | 75 | 0 | 0 | 1.0292 | 0
Melbourne AP | 10 | Melbourne FS | 37.82 | No | 1234 | 29 | IR9-11 | North IRL | 32 | 88.5892 | 120.4836 | 0.07 | 0.01 | 58031 | 56501 | 58031 | 1200 | W | 1200 W | 48.29 | 1 | 2.23 | 0.316 | 2.23 | 0.316 | 0.347 | 0.029772 | 51 | 0 | 0 | 1.0292 | 0
Melbourne AP | 10 | Melbourne FS | 37.82 | No | 1234 | 29 | IR9-11 | North IRL | 78 | 88.1914 | 340.6168 | 0.17 | 0.02 | 58032 | 56502 | 58032 | 1200 | B/D | 1200 B/D | 48.29 | 1 | 2.23 | 0.316 | 2.23 | 0.316 | 0.304 | 0.084168 | 127 | 1 | 0.1 | 1.0292 | 0.1
Melbourne AP | 10 | Melbourne FS | 37.82 | No | 1234 | 29 | IR9-11 | North IRL | 8 | 37.6306 | 21.9359 | 0.02 | 0 | 58044 | 56514 | 58044 | 1200 | D | 1200 D | 48.29 | 1 | 2.23 | 0.316 | 2.23 | 0.316 | 0.473 | 0.0054205 | 13 | 0 | 0 | 1.0292 | 0
Melbourne AP | 10 | Melbourne FS | 37.82 | No | 1234 | 125 | IR9-11 | North IRL | 72 | 150.3359 | 430.3079 | 0.1 | 0.01 | 58045 | 56515 | 58045 | 1290 | D | 1290 D | 48.29 | 1 | 1.38 | 0.08 | 1.38 | 0.08 | 0.223 | 0.10633 | 118 | 0 | 0 | 1.0292 | 0
Melbourne AP | 10 | Melbourne FS | 37.82 | No | 1234 | 125 | IR9-11 | North IRL | 121 | 167.4877 | 722.1237 | 0.17 | 0.01 | 58047 | 56516 | 58047 | 1290 | D | 1290 D | 48.29 | 1 | 1.38 | 0.08 | 1.38 | 0.08 | 0.223 | 0.17844 | 198 | 1 | 0 | 1.0292 | 0
Melbourne AP | 10 | Melbourne FS | 37.82 | No | 1234 | 125 | IR9-11 | North IRL | 40 | 71.8734 | 237.8349 | 0.06 | 0 | 58049 | 56518 | 58049 | 1290 | D | 1290 D | 48.29 | 1 | 1.38 | 0.08 | 1.38 | 0.08 | 0.223 | 0.05877 | 65 | 0 | 0 | 1.0292 | 0
Melbourne AP | 10 | Melbourne FS | 37.82 | No | 1234 | 73.5 | IR9-11 | North IRL | 34 | 48.0525 | 74.4679 | 0.05 | 0.01 | 58053 | 56522 | 58053 | 1550 | C | 1550 C | 48.29 | 1 | 1.55 | 0.15 | 1.55 | 0.15 | 0.609 | 0.018401 | 56 | 0 | 0 | 1.0292 | 0
Melbourne AP | 10 | Melbourne FS | 37.82 | No | 1234 | 125 | IR9-11 | North IRL | 2 | 17.6514 | 14.0721 | 0 | 0 | 58054 | 56523 | 58054 | 1290 | B/D | 1290 B/D | 48.29 | 1 | 1.38 | 0.08 | 1.38 | 0.08 | 0.223 | 0.0034773 | 4 | 0 | 0 | 1.0292 | 0
Melbourne AP | 10 | Melbourne FS | 37.82 | No | 1234 | 125 | IR9-11 | North IRL | 1 | 13.1021 | 4.0577 | 0 | 0 | 58057 | 56526 | 58057 | 1290 | B/D | 1290 B/D | 48.29 | 1 | 1.38 | 0.08 | 1.38 | 0.08 | 0.223 | 0.0010027 | 1 | 0 | 0 | 1.0292 | 0
Melbourne AP | 10 | Melbourne FS | 37.82 | No | 1234 | 29 | IR9-11 | North IRL | 92 | 91.8126 | 403.426 | 0.21 | 0.03 | 58058 | 56527 | 58058 | 1200 | B/D | 1200 B/D | 48.29 | 1 | 2.23 | 0.316 | 2.23 | 0.316 | 0.304 | 0.099688 | 150 | 1 | 0.1 | 1.0292 | 0.1
Melbourne AP | 10 | Melbourne FS | 37.82 | No | 1234 | 29 | IR9-11 | North IRL | 0 | 6.7784 | 1.297 | 0 | 0 | 58059 | 56528 | 58059 | 1200 | D | 1200 D | 48.29 | 1 | 2.23 | 0.316 | 2.23 | 0.316 | 0.473 | 0.00032049 | 1 | 0 | 0 | 1.0292 | 0
Melbourne AP | 10 | Melbourne FS | 37.82 | No | 1234 | 45 | IR9-11 | North IRL | 3305 | 572.0538 | 5653.9665 | 3.97 | 1.59 | 58074 | 56543 | 58074 | 8140 | C | 8140 C | 48.29 | 1 | 1.2 | 0.48 | 1.2 | 0.48 | 0.777 | 0.43057 | 1661 | 4 | 1.8 | 1.0292 | 1.9
Melbourne AP | 10 | Melbourne FS | 37.82 | No | 1234 | 125 | IR9-11 | North IRL | 16 | 43.4828 | 92.9781 | 0.02 | 0 | 58076 | 56545 | 58076 | 1290 | D | 1290 D | 48.29 | 1 | 1.38 | 0.08 | 1.38 | 0.08 | 0.223 | 0.022975 | 25 | 0 | 0 | 1.0292 | 0
Melbourne AP | 10 | Melbourne FS | 37.82 | No | 1234 | 29 | IR9-11 | North IRL | 12 | 46.2654 | 40.8675 | 0.03 | 0 | 58079 | 56547 | 58079 | 1200 | C | 1200 C | 48.29 | 1 | 2.23 | 0.316 | 2.23 | 0.316 | 0.389 | 0.010099 | 19 | 0 | 0 | 1.0292 | 0
Melbourne AP | 10 | Melbourne FS | 37.82 | No | 1234 | 125 | IR9-11 | North IRL | 26 | 65.9797 | 152.0293 | 0.04 | 0 | 58080 | 56548 | 58080 | 1290 | B/D | 1290 B/D | 48.29 | 1 | 1.38 | 0.08 | 1.38 | 0.08 | 0.223 | 0.037567 | 42 | 0 | 0 | 1.0292 | 0
Melbourne AP | 10 | Melbourne FS | 37.82 | No | 1234 | 125 | IR9-11 | North IRL | 21 | 52.9062 | 124.1666 | 0.03 | 0 | 58083 | 56551 | 58083 | 1290 | D | 1290 D | 48.29 | 1 | 1.38 | 0.08 | 1.38 | 0.08 | 0.223 | 0.030682 | 34 | 0 | 0 | 1.0292 | 0
Melbourne AP | 10 | Melbourne FS | 37.82 | No | 1234 | 125 | IR9-11 | North IRL | 50 | 69.6723 | 298.0401 | 0.07 | 0 | 58084 | 56552 | 58084 | 1290 | B/D | 1290 B/D | 48.29 | 1 | 1.38 | 0.08 | 1.38 | 0.08 | 0.223 | 0.073647 | 82 | 0 | 0 | 1.0292 | 0
Melbourne AP | 10 | Melbourne FS | 37.82 | No | 1234 | 73.5 | IR9-11 | North IRL | 123 | 83.5182 | 275.5361 | 0.19 | 0.02 | 58085 | 56553 | 58085 | 1550 | W | 1550 W | 48.29 | 1 | 1.55 | 0.15 | 1.55 | 0.15 | 0.593 | 0.068086 | 200 | 1 | 0.1 | 1.0292 | 0.1
Melbourne AP | 10 | Melbourne FS | 37.82 | No | 1234 | 102.5 | IR9-11 | North IRL | 4462 | 519.3513 | 8571.363 | 9.37 | 2.3 | 58087 | 56555 | 58087 | 1300 | C | 1300 C | 48.29 | 1 | 2.1 | 0.516 | 2.1 | 0.516 | 0.692 | 2.118 | 7275 | 34 | 8.3 | 1.0292 | 8.5
Melbourne AP | 10 | Melbourne FS | 37.82 | No | 1234 | 29 | IR9-11 | North IRL | 157 | 138.9197 | 600.4583 | 0.35 | 0.05 | 58088 | 56556 | 58088 | 1200 | W | 1200 W | 48.29 | 1 | 2.23 | 0.316 | 2.23 | 0.316 | 0.347 | 0.14838 | 256 | 1 | 0.2 | 1.0292 | 0.2
Melbourne AP | 10 | Melbourne FS | 37.82 | No | 1234 | 106.9 | IR9-11 | North IRL | 468 | 190.5744 | 784.6385 | 0.84 | 0.15 | 58089 | 56557 | 58089 | 1560 | B/D | 1560 B/D | 48.29 | 1 | 1.79 | 0.31 | 1.79 | 0.31 | 0.793 | 0.19389 | 763 | 3 | 0.5 | 1.0292 | 0.5
Melbourne AP | 10 | Melbourne FS | 37.82 | No | 1234 | 29 | IR9-11 | North IRL | 221 | 163.263 | 755.3967 | 0.49 | 0.07 | 58090 | 56558 | 58090 | 1200 | C | 1200 C | 48.29 | 1 | 2.23 | 0.316 | 2.23 | 0.316 | 0.389 | 0.18666 | 360 | 2 | 0.3 | 1.0292 | 0.3
Melbourne AP | 10 | Melbourne FS | 37.82 | No | 3456 | 11.1 | IR9-11 | North IRL | 62 | 100.3304 | 544.4882 | 0.07 | 0 | 58091 | 56559 | 58091 | 1900 | A | 1900 A | 48.29 | 1 | 1.2 | 0.076 | 1.2 | 0.076 | 0.151 | 0.13455 | 101 | 0 | 0 | 1.0292 | 0
Melbourne AP | 10 | Melbourne FS | 37.82 | No | 1234 | 13 | IR9-11 | North IRL | 76 | 112.9128 | 352.0133 | 0.14 | 0.02 | 58102 | 56569 | 58102 | 1100 | C | 1100 C | 48.29 | 1 | 1.85 | 0.22 | 1.85 | 0.22 | 0.286 | 0.086984 | 123 | 1 | 0.1 | 1.0292 | 0.1
Melbourne AP | 10 | Melbourne FS | 37.82 | No | 1234 | 13 | IR9-11 | North IRL | 11 | 58.1787 | 50.4229 | 0.02 | 0 | 58106 | 56573 | 58106 | 1100 | C | 1100 C | 48.29 | 1 | 1.85 | 0.22 | 1.85 | 0.22 | 0.286 | 0.01246 | 18 | 0 | 0 | 1.0292 | 0
Melbourne AP | 10 | Melbourne FS | 37.82 | No | 1234 | 98 | IR9-11 | North IRL | 208 | 108.1286 | 351.4604 | 0.37 | 0.1 | 58109 | 56576 | 58109 | 1700 | C | 1700 C | 48.29 | 1 | 1.8 | 0.478 | 1.8 | 0.478 | 0.786 | 0.086847 | 339 | 1 | 0.4 | 1.0292 | 0.4
Melbourne AP | 10 | Melbourne FS | 37.82 | No | 1234 | 125 | IR9-11 | North IRL | 12 | 43.9482 | 72.8566 | 0.02 | 0 | 58111 | 56578 | 58111 | 1290 | B/D | 1290 B/D | 48.29 | 1 | 1.38 | 0.08 | 1.38 | 0.08 | 0.223 | 0.018003 | 20 | 0 | 0 | 1.0292 | 0
Melbourne AP | 10 | Melbourne FS | 37.82 | No | 1234 | 11.1 | IR9-11 | North IRL | 100 | 138.1879 | 667.9904 | 0.13 | 0.01 | 58112 | 56579 | 58112 | 8120 | A | 8120 A | 48.29 | 1 | 1.25 | 0.053 | 1.25 | 0.053 | 0.2 | 0.16506 | 164 | 0 | 0 | 1.0292 | 0
Melbourne AP | 10 | Melbourne FS | 37.82 | No | 1234 | 45 | IR9-11 | North IRL | 105 | 66.9266 | 179.2769 | 0.13 | 0.05 | 58114 | 56581 | 58114 | 8140 | C | 8140 C | 48.29 | 1 | 1.2 | 0.48 | 1.2 | 0.48 | 0.777 | 0.012243 | 47 | 0 | 0 | 1.0292 | 0
Melbourne AP | 10 | Melbourne FS | 37.82 | No | 1234 | 102.5 | IR9-11 | North IRL | 14073 | 908.9477 | 27030.6082 | 29.55 | 7.26 | 58115 | 56582 | 58115 | 1300 | C | 1300 C | 48.29 | 1 | 2.1 | 0.516 | 2.1 | 0.516 | 0.692 | 6.6794 | 22943 | 106 | 26.1 | 1.0292 | 26.9
Melbourne AP | 10 | Melbourne FS | 37.82 | No | 1234 | 13 | IR9-11 | North IRL | 125 | 151.7215 | 579.5535 | 0.23 | 0.03 | 58116 | 56583 | 58116 | 1100 | C | 1100 C | 48.29 | 1 | 1.85 | 0.22 | 1.85 | 0.22 | 0.286 | 0.14321 | 203 | 1 | 0.1 | 1.0292 | 0.1
Melbourne AP | 10 | Melbourne FS | 37.82 | No | 3456 | 11.1 | IR9-11 | North IRL | 79 | 134.8419 | 446.8813 | 0.09 | 0.01 | 58117 | 56584 | 58117 | 1900 | C | 1900 C | 48.29 | 1 | 1.2 | 0.076 | 1.2 | 0.076 | 0.234 | 0.11043 | 128 | 0 | 0 | 1.0292 | 0
Melbourne AP | 10 | Melbourne FS | 37.82 | No | 1234 | 125 | IR9-11 | North IRL | 3 | 20.0164 | 17.0419 | 0 | 0 | 58118 | 56585 | 58118 | 1290 | D | 1290 D | 48.29 | 1 | 1.38 | 0.08 | 1.38 | 0.08 | 0.223 | 0.0042111 | 5 | 0 | 0 | 1.0292 | 0
Melbourne AP | 10 | Melbourne FS | 37.82 | No | 1234 | 125 | IR9-11 | North IRL | 38 | 61.9883 | 228.2155 | 0.05 | 0 | 58123 | 56590 | 58123 | 1290 | B/D | 1290 B/D | 48.29 | 1 | 1.38 | 0.08 | 1.38 | 0.08 | 0.223 | 0.056393 | 62 | 0 | 0 | 1.0292 | 0
Melbourne AP | 10 | Melbourne FS | 37.82 | No | 1234 | 29 | IR9-11 | North IRL | 101 | 111.3377 | 441.0933 | 0.23 | 0.03 | 58124 | 56591 | 58124 | 1200 | B/D | 1200 B/D | 48.29 | 1 | 2.23 | 0.316 | 2.23 | 0.316 | 0.304 | 0.109 | 164 | 1 | 0.1 | 1.0292 | 0.1
Melbourne AP | 10 | Melbourne FS | 37.82 | No | 3456 | 11.1 | IR9-11 | North IRL | 278 | 250.1551 | 1577.6223 | 0.33 | 0.02 | 58128 | 56595 | 58128 | 1900 | C | 1900 C | 48.29 | 1 | 1.2 | 0.076 | 1.2 | 0.076 | 0.234 | 0.38984 | 453 | 1 | 0.1 | 1.0292 | 0.1
Melbourne AP | 10 | Melbourne FS | 37.82 | No | 3456 | 11.1 | IR9-11 | North IRL | 20 | 68.3403 | 180.8524 | 0.02 | 0 | 58129 | 56596 | 58129 | 1900 | A | 1900 A | 48.29 | 1 | 1.2 | 0.076 | 1.2 | 0.076 | 0.151 | 0.044689 | 33 | 0 | 0 | 1.0292 | 0
Melbourne AP | 10 | Melbourne FS | 37.82 | No | 1234 | 13 | IR9-11 | North IRL | 8342 | 1378.2561 | 32419.2788 | 15.43 | 1.84 | 58133 | 56600 | 58133 | 1100 | B/D | 1100 B/D | 48.29 | 1 | 1.85 | 0.22 | 1.85 | 0.22 | 0.342 | 8.0109 | 13599 | 55 | 6.6 | 1.0292 | 6.8
Melbourne AP | 10 | Melbourne FS | 37.82 | No | 1234 | 125 | IR9-11 | North IRL | 9 | 33.6993 | 53.8194 | 0.01 | 0 | 58136 | 56603 | 58136 | 1290 | D | 1290 D | 48.29 | 1 | 1.38 | 0.08 | 1.38 | 0.08 | 0.223 | 0.013299 | 15 | 0 | 0 | 1.0292 | 0
Melbourne AP | 10 | Melbourne FS | 37.82 | No | 1234 | 125 | IR9-11 | North IRL | 73 | 100.8988 | 435.1042 | 0.1 | 0.01 | 58139 | 56606 | 58139 | 1290 | B/D | 1290 B/D | 48.29 | 1 | 1.38 | 0.08 | 1.38 | 0.08 | 0.223 | 0.10752 | 119 | 0 | 0 | 1.0292 | 0
Melbourne AP | 10 | Melbourne FS | 37.82 | No | 1234 | 125 | IR9-11 | North IRL | 78 | 213.531 | 465.1633 | 0.11 | 0.01 | 58140 | 56607 | 58140 | 1290 | B/D | 1290 B/D | 48.29 | 1 | 1.38 | 0.08 | 1.38 | 0.08 | 0.223 | 0.11494 | 127 | 0 | 0 | 1.0292 | 0
Melbourne AP | 10 | Melbourne FS | 37.82 | No | 1234 | 29 | IR9-11 | North IRL | 4 | 44.2637 | 14.0073 | 0.01 | 0 | 58141 | 56608 | 58141 | 1200 | W | 1200 W | 48.29 | 1 | 2.23 | 0.316 | 2.23 | 0.316 | 0.347 | 0.0034613 | 6 | 0 | 0 | 1.0292 | 0
Melbourne AP | 10 | Melbourne FS | 37.82 | No | 1234 | 29 | IR9-11 | North IRL | 26 | 47.9046 | 86.9669 | 0.06 | 0.01 | 58142 | 56609 | 58142 | 1200 | C | 1200 C | 48.29 | 1 | 2.23 | 0.316 | 2.23 | 0.316 | 0.389 | 0.02149 | 41 | 0 | 0 | 1.0292 | 0
Melbourne AP | 10 | Melbourne FS | 37.82 | No | 1234 | 45 | IR9-11 | North IRL | 4291 | 723.5144 | 8113.013 | 5.15 | 2.06 | 58150 | 56617 | 58150 | 8140 | B/D | 8140 B/D | 48.29 | 1 | 1.2 | 0.48 | 1.2 | 0.48 | 0.703 | 0.051142 | 178 | 0 | 0.2 | 1.0292 | 0.2
Melbourne AP | 10 | Melbourne FS | 37.82 | No | 1234 | 29 | IR9-11 | North IRL | 20 | 66.454 | 86.3151 | 0.04 | 0.01 | 58154 | 56620 | 58154 | 1200 | B/D | 1200 B/D | 48.29 | 1 | 2.23 | 0.316 | 2.23 | 0.316 | 0.304 | 0.021329 | 32 | 0 | 0 | 1.0292 | 0
Melbourne AP | 10 | Melbourne FS | 37.82 | No | 1234 | 29 | IR9-11 | North IRL | 25 | 63.5316 | 95.5805 | 0.06 | 0.01 | 58156 | 56622 | 58156 | 1200 | W | 1200 W | 48.29 | 1 | 2.23 | 0.316 | 2.23 | 0.316 | 0.347 | 0.023618 | 41 | 0 | 0 | 1.0292 | 0
Melbourne AP | 10 | Melbourne FS | 37.82 | No | 1234 | 125 | IR9-11 | North IRL | 38 | 64.2483 | 224.4017 | 0.05 | 0 | 58162 | 56628 | 58162 | 1290 | D | 1290 D | 48.29 | 1 | 1.38 | 0.08 | 1.38 | 0.08 | 0.223 | 0.055451 | 61 | 0 | 0 | 1.0292 | 0
Melbourne AP | 10 | Melbourne FS | 37.82 | No | 3456 | 11.1 | IR9-11 | North IRL | 746 | 383.1355 | 6570.7175 | 0.9 | 0.06 | 58166 | 56632 | 58166 | 1900 | A | 1900 A | 48.29 | 1 | 1.2 | 0.076 | 1.2 | 0.076 | 0.151 | 1.6237 | 1217 | 3 | 0.2 | 1.0292 | 0.2
Melbourne AP | 10 | Melbourne FS | 37.82 | No | 3456 | 11.1 | IR9-11 | North IRL | 41 | 125.8643 | 358.47 | 0.05 | 0 | 58169 | 56635 | 58169 | 1900 | A | 1900 A | 48.29 | 1 | 1.2 | 0.076 | 1.2 | 0.076 | 0.151 | 0.08858 | 66 | 0 | 0 | 1.0292 | 0
Melbourne AP | 10 | Melbourne FS | 37.82 | No | 1234 | 102.5 | IR9-11 | North IRL | 17 | 127.357 | 32.6039 | 0.04 | 0.01 | 58170 | 56636 | 58170 | 1300 | C | 1300 C | 48.29 | 1 | 2.1 | 0.516 | 2.1 | 0.516 | 0.692 | 0.0080566 | 28 | 0 | 0 | 1.0292 | 0
Melbourne AP | 10 | Melbourne FS | 37.82 | No | 1234 | 102.5 | IR9-11 | North IRL | 989 | 318.9002 | 1940.989 | 2.08 | 0.51 | 58171 | 56637 | 58171 | 1300 | W | 1300 W | 48.29 | 1 | 2.1 | 0.516 | 2.1 | 0.516 | 0.677 | 0.47963 | 1612 | 7 | 1.8 | 1.0292 | 1.9
Melbourne AP | 10 | Melbourne FS | 37.82 | No | 1234 | 29 | IR9-11 | North IRL | 315 | 321.3761 | 1376.2446 | 0.7 | 0.1 | 58173 | 56639 | 58173 | 1200 | B/D | 1200 B/D | 48.29 | 1 | 2.23 | 0.316 | 2.23 | 0.316 | 0.304 | 0.34008 | 513 | 3 | 0.4 | 1.0292 | 0.4
Melbourne AP | 10 | Melbourne FS | 37.82 | No | 1234 | 29 | IR9-11 | North IRL | 68 | 83.8449 | 191.8983 | 0.15 | 0.02 | 58174 | 56640 | 58174 | 1200 | D | 1200 D | 48.29 | 1 | 2.23 | 0.316 | 2.23 | 0.316 | 0.473 | 0.047419 | 111 | 1 | 0.1 | 1.0292 | 0.1
Melbourne AP | 10 | Melbourne FS | 37.82 | No | 1234 | 73.5 | IR9-11 | North IRL | 83 | 91.9753 | 202.4565 | 0.13 | 0.01 | 58180 | 56646 | 58180 | 1550 | A | 1550 A | 48.29 | 1 | 1.55 | 0.15 | 1.55 | 0.15 | 0.544 | 0.050028 | 135 | 0 | 0 | 1.0292 | 0
Melbourne AP | 10 | Melbourne FS | 37.82 | No | 1234 | 13 | IR9-11 | North IRL | 1 | 13.3978 | 7.7934 | 0 | 0 | 58183 | 56648 | 58183 | 1100 | A | 1100 A | 48.29 | 1 | 1.85 | 0.22 | 1.85 | 0.22 | 0.174 | 0.0019258 | 2 | 0 | 0 | 1.0292 | 0
Melbourne AP | 10 | Melbourne FS | 37.82 | No | 1234 | 29 | IR9-11 | North IRL | 445 | 326.3376 | 1706.2026 | 0.99 | 0.14 | 58187 | 56652 | 58187 | 1200 | W | 1200 W | 48.29 | 1 | 2.23 | 0.316 | 2.23 | 0.316 | 0.347 | 0.42161 | 726 | 4 | 0.5 | 1.0292 | 0.5
Melbourne AP | 10 | Melbourne FS | 37.82 | No | 3456 | 11.1 | IR9-11 | North IRL | 241 | 243.2518 | 2123.3714 | 0.29 | 0.02 | 58188 | 56653 | 58188 | 1900 | A | 1900 A | 48.29 | 1 | 1.2 | 0.076 | 1.2 | 0.076 | 0.151 | 0.52469 | 393 | 1 | 0.1 | 1.0292 | 0.1
Melbourne AP | 10 | Melbourne FS | 37.82 | No | 1234 | 13 | IR9-11 | North IRL | 57 | 109.9198 | 264.4833 | 0.11 | 0.01 | 58189 | 56654 | 58189 | 1100 | C | 1100 C | 48.29 | 1 | 1.85 | 0.22 | 1.85 | 0.22 | 0.286 | 0.065355 | 93 | 0 | 0 | 1.0292 | 0
Melbourne AP | 10 | Melbourne FS | 37.82 | No | 1234 | 125 | IR9-11 | North IRL | 8 | 32.5859 | 44.7539 | 0.01 | 0 | 58191 | 56656 | 58191 | 1290 | D | 1290 D | 48.29 | 1 | 1.38 | 0.08 | 1.38 | 0.08 | 0.223 | 0.011059 | 12 | 0 | 0 | 1.0292 | 0
Melbourne AP | 10 | Melbourne FS | 37.82 | No | 3456 | 11.1 | IR9-11 | North IRL | 4 | 24.493 | 36.0061 | 0 | 0 | 58193 | 56658 | 58193 | 1900 | A | 1900 A | 48.29 | 1 | 1.2 | 0.076 | 1.2 | 0.076 | 0.151 | 0.0088973 | 7 | 0 | 0 | 1.0292 | 0
Melbourne AP | 10 | Melbourne FS | 37.82 | No | 1234 | 125 | IR9-11 | North IRL | 15 | 54.3505 | 87.4694 | 0.02 | 0 | 58195 | 56659 | 58195 | 1290 | D | 1290 D | 48.29 | 1 | 1.38 | 0.08 | 1.38 | 0.08 | 0.223 | 0.021614 | 24 | 0 | 0 | 1.0292 | 0
Melbourne AP | 10 | Melbourne FS | 37.82 | No | 3456 | 34 | IR9-11 | North IRL | 12 | 42.8363 | 100.0336 | 0.02 | 0 | 58201 | 56665 | 58201 | 7400 | A | 7400 A | 48.29 | 1 | 1.38 | 0.109 | 1.38 | 0.109 | 0.16 | 0.024719 | 20 | 0 | 0 | 1.0292 | 0
Melbourne AP | 10 | Melbourne FS | 37.82 | No | 3456 | 11.1 | IR9-11 | North IRL | 26 | 79.6247 | 225.2804 | 0.03 | 0 | 58203 | 56667 | 58203 | 1900 | A | 1900 A | 48.29 | 1 | 1.2 | 0.076 | 1.2 | 0.076 | 0.151 | 0.055668 | 42 | 0 | 0 | 1.0292 | 0
Melbourne AP | 10 | Melbourne FS | 37.82 | No | 1234 | 13 | IR9-11 | North IRL | 838 | 366.6699 | 6404.6858 | 1.55 | 0.18 | 58207 | 56670 | 58207 | 1100 | A | 1100 A | 48.29 | 1 | 1.85 | 0.22 | 1.85 | 0.22 | 0.174 | 1.5826 | 1367 | 6 | 0.7 | 1.0292 | 0.7
Melbourne AP | 10 | Melbourne FS | 37.82 | No | 1234 | 13 | IR9-11 | North IRL | 2 | 18.3551 | 8.4729 | 0 | 0 | 58208 | 56671 | 58208 | 1100 | C | 1100 C | 48.29 | 1 | 1.85 | 0.22 | 1.85 | 0.22 | 0.286 | 0.0020937 | 3 | 0 | 0 | 1.0292 | 0
Melbourne AP | 10 | Melbourne FS | 37.82 | No | 1234 | 13 | IR9-11 | North IRL | 10 | 54.8408 | 75.6656 | 0.02 | 0 | 58214 | 56677 | 58214 | 1100 | A | 1100 A | 48.29 | 1 | 1.85 | 0.22 | 1.85 | 0.22 | 0.174 | 0.018697 | 16 | 0 | 0 | 1.0292 | 0
Melbourne AP | 10 | Melbourne FS | 37.82 | No | 1234 | 125 | IR9-11 | North IRL | 14 | 46.6934 | 83.6461 | 0.02 | 0 | 58216 | 56679 | 58216 | 1290 | D | 1290 D | 48.29 | 1 | 1.38 | 0.08 | 1.38 | 0.08 | 0.223 | 0.020669 | 23 | 0 | 0 | 1.0292 | 0
Melbourne AP | 10 | Melbourne FS | 37.82 | No | 1234 | 29 | IR9-11 | North IRL | 37 | 80.5797 | 126.1036 | 0.08 | 0.01 | 58217 | 56680 | 58217 | 1200 | C | 1200 C | 48.29 | 1 | 2.23 | 0.316 | 2.23 | 0.316 | 0.389 | 0.031161 | 60 | 0 | 0 | 1.0292 | 0
Melbourne AP | 10 | Melbourne FS | 37.82 | No | 3456 | 11.1 | IR9-11 | North IRL | 26 | 62.0554 | 226.6648 | 0.03 | 0 | 58218 | 56681 | 58218 | 1900 | A | 1900 A | 48.29 | 1 | 1.2 | 0.076 | 1.2 | 0.076 | 0.151 | 0.05601 | 42 | 0 | 0 | 1.0292 | 0
Melbourne AP | 10 | Melbourne FS | 37.82 | No | 3456 | 11.1 | IR9-11 | North IRL | 141 | 232.9006 | 1238.1311 | 0.17 | 0.01 | 58219 | 56682 | 58219 | 1900 | A | 1900 A | 48.29 | 1 | 1.2 | 0.076 | 1.2 | 0.076 | 0.151 | 0.30595 | 229 | 1 | 0 | 1.0292 | 0
Melbourne AP | 10 | Melbourne FS | 37.82 | No | 1234 | 29 | IR9-11 | North IRL | 89 | 97.8918 | 388.965 | 0.2 | 0.03 | 58220 | 56683 | 58220 | 1200 | B/D | 1200 B/D | 48.29 | 1 | 2.23 | 0.316 | 2.23 | 0.316 | 0.304 | 0.096115 | 145 | 1 | 0.1 | 1.0292 | 0.1
Melbourne AP | 10 | Melbourne FS | 37.82 | No | 1234 | 13 | IR9-11 | North IRL | 130 | 129.1712 | 604.7854 | 0.24 | 0.03 | 58221 | 56684 | 58221 | 1100 | C | 1100 C | 48.29 | 1 | 1.85 | 0.22 | 1.85 | 0.22 | 0.286 | 0.14945 | 212 | 1 | 0.1 | 1.0292 | 0.1
Melbourne AP | 10 | Melbourne FS | 37.82 | No | 1234 | 125 | IR9-11 | North IRL | 8 | 40.9553 | 49.8103 | 0.01 | 0 | 58227 | 56690 | 58227 | 1290 | D | 1290 D | 48.29 | 1 | 1.38 | 0.08 | 1.38 | 0.08 | 0.223 | 0.012308 | 14 | 0 | 0 | 1.0292 | 0
Melbourne AP | 10 | Melbourne FS | 37.82 | No | 1234 | 125 | IR9-11 | North IRL | 169 | 294.6787 | 1007.6917 | 0.23 | 0.01 | 58228 | 56691 | 58228 | 1290 | B/D | 1290 B/D | 48.29 | 1 | 1.38 | 0.08 | 1.38 | 0.08 | 0.223 | 0.24901 | 276 | 1 | 0 | 1.0292 | 0
Melbourne AP | 10 | Melbourne FS | 37.82 | No | 1234 | 125 | IR9-11 | North IRL | 214 | 243.8581 | 1273.2253 | 0.3 | 0.02 | 58229 | 56692 | 58229 | 1290 | B/D | 1290 B/D | 48.29 | 1 | 1.38 | 0.08 | 1.38 | 0.08 | 0.223 | 0.31462 | 348 | 1 | 0.1 | 1.0292 | 0.1
Melbourne AP | 10 | Melbourne FS | 37.82 | No | 1234 | 13 | IR9-11 | North IRL | 2144 | 792.0622 | 9963.0141 | 3.97 | 0.47 | 58231 | 56694 | 58231 | 1100 | C | 1100 C | 48.29 | 1 | 1.85 | 0.22 | 1.85 | 0.22 | 0.286 | 2.4619 | 3495 | 14 | 1.7 | 1.0292 | 1.7
Melbourne AP | 10 | Melbourne FS | 37.82 | No | 3456 | 11.1 | IR9-11 | North IRL | 36 | 93.2553 | 313.2997 | 0.04 | 0 | 58234 | 56697 | 58234 | 1900 | A | 1900 A | 48.29 | 1 | 1.2 | 0.076 | 1.2 | 0.076 | 0.151 | 0.077418 | 58 | 0 | 0 | 1.0292 | 0
Melbourne AP | 10 | Melbourne FS | 37.82 | No | 3456 | 11.1 | IR9-11 | North IRL | 124 | 167.159 | 1092.1612 | 0.15 | 0.01 | 58235 | 56698 | 58235 | 1900 | A | 1900 A | 48.29 | 1 | 1.2 | 0.076 | 1.2 | 0.076 | 0.151 | 0.26988 | 202 | 1 | 0 | 1.0292 | 0
Melbourne AP | 10 | Melbourne FS | 37.82 | No | 1234 | 11.1 | IR9-11 | North IRL | 153 | 186.2563 | 1017.7923 | 0.19 | 0.01 | 58236 | 56699 | 58236 | 8120 | A | 8120 A | 48.29 | 1 | 1.25 | 0.053 | 1.25 | 0.053 | 0.2 | 0.2515 | 250 | 1 | 0 | 1.0292 | 0
Melbourne AP | 10 | Melbourne FS | 37.82 | No | 1234 | 13 | IR9-11 | North IRL | 48 | 73.0782 | 224.0963 | 0.09 | 0.01 | 58241 | 56704 | 58241 | 1100 | C | 1100 C | 48.29 | 1 | 1.85 | 0.22 | 1.85 | 0.22 | 0.286 | 0.055375 | 79 | 0 | 0 | 1.0292 | 0
Melbourne AP | 10 | Melbourne FS | 37.82 | No | 1234 | 102.5 | IR9-11 | North IRL | 92 | 76.2693 | 180.87 | 0.19 | 0.05 | 58246 | 56709 | 58246 | 1300 | W | 1300 W | 48.29 | 1 | 2.1 | 0.516 | 2.1 | 0.516 | 0.677 | 0.044694 | 150 | 1 | 0.2 | 1.0292 | 0.2
Melbourne AP | 10 | Melbourne FS | 37.82 | No | 1234 | 29 | IR9-11 | North IRL | 5 | 19.6345 | 16.8693 | 0.01 | 0 | 58250 | 56713 | 58250 | 1200 | C | 1200 C | 48.29 | 1 | 2.23 | 0.316 | 2.23 | 0.316 | 0.389 | 0.0041685 | 8 | 0 | 0 | 1.0292 | 0
Melbourne AP | 10 | Melbourne FS | 37.82 | No | 3456 | 11.1 | IR9-11 | North IRL | 18 | 72.6939 | 153.6203 | 0.02 | 0 | 58264 | 56726 | 58264 | 1900 | A | 1900 A | 48.29 | 1 | 1.2 | 0.076 | 1.2 | 0.076 | 0.151 | 0.03796 | 28 | 0 | 0 | 1.0292 | 0
Melbourne AP | 10 | Melbourne FS | 37.82 | No | 1234 | 125 | IR9-11 | North IRL | 193 | 277.1434 | 1152.6497 | 0.27 | 0.02 | 58265 | 56727 | 58265 | 1290 | B/D | 1290 B/D | 48.29 | 1 | 1.38 | 0.08 | 1.38 | 0.08 | 0.223 | 0.28482 | 315 | 1 | 0.1 | 1.0292 | 0.1
Melbourne AP | 10 | Melbourne FS | 37.82 | No | 1234 | 29 | IR9-11 | North IRL | 271 | 162.7143 | 1038.6041 | 0.6 | 0.09 | 58268 | 56730 | 58268 | 1200 | W | 1200 W | 48.29 | 1 | 2.23 | 0.316 | 2.23 | 0.316 | 0.347 | 0.25664 | 442 | 2 | 0.3 | 1.0292 | 0.3
Melbourne AP | 10 | Melbourne FS | 37.82 | No | 1234 | 29 | IR9-11 | North IRL | 30 | 62.6785 | 132.2224 | 0.07 | 0.01 | 58269 | 56731 | 58269 | 1200 | B/D | 1200 B/D | 48.29 | 1 | 2.23 | 0.316 | 2.23 | 0.316 | 0.304 | 0.032673 | 49 | 0 | 0 | 1.0292 | 0
Melbourne AP | 10 | Melbourne FS | 37.82 | No | 1234 | 29 | IR9-11 | North IRL | 213 | 175.8362 | 726.312 | 0.47 | 0.07 | 58270 | 56732 | 58270 | 1200 | C | 1200 C | 48.29 | 1 | 2.23 | 0.316 | 2.23 | 0.316 | 0.389 | 0.17947 | 347 | 2 | 0.2 | 1.0292 | 0.2
Melbourne AP | 10 | Melbourne FS | 37.82 | No | 1234 | 29 | IR9-11 | North IRL | 4 | 21.2448 | 11.9556 | 0.01 | 0 | 58271 | 56733 | 58271 | 1200 | C | 1200 C | 48.29 | 1 | 2.23 | 0.316 | 2.23 | 0.316 | 0.389 | 0.0029543 | 6 | 0 | 0 | 1.0292 | 0
Melbourne AP | 10 | Melbourne FS | 37.82 | No | 1234 | 13 | IR9-11 | North IRL | 3 | 17.7715 | 12.1292 | 0.01 | 0 | 58272 | 56734 | 58272 | 1100 | C | 1100 C | 48.29 | 1 | 1.85 | 0.22 | 1.85 | 0.22 | 0.286 | 0.0029972 | 4 | 0 | 0 | 1.0292 | 0
Melbourne AP | 10 | Melbourne FS | 37.82 | No | 1234 | 102.5 | IR9-11 | North IRL | 4040 | 816.0589 | 7930.9023 | 8.48 | 2.08 | 58277 | 56739 | 58277 | 1300 | W | 1300 W | 48.29 | 1 | 2.1 | 0.516 | 2.1 | 0.516 | 0.677 | 1.9598 | 6586 | 30 | 7.5 | 1.0292 | 7.7
Melbourne AP | 10 | Melbourne FS | 37.82 | No | 1234 | 13 | IR9-11 | North IRL | 35 | 72.0081 | 270.3484 | 0.06 | 0.01 | 58287 | 56748 | 58287 | 1100 | A | 1100 A | 48.29 | 1 | 1.85 | 0.22 | 1.85 | 0.22 | 0.174 | 0.066804 | 58 | 0 | 0 | 1.0292 | 0
Melbourne AP | 10 | Melbourne FS | 37.82 | No | 1234 | 125 | IR9-11 | North IRL | 40 | 149.8844 | 238.8471 | 0.06 | 0 | 58291 | 56752 | 58291 | 1290 | D | 1290 D | 48.29 | 1 | 1.38 | 0.08 | 1.38 | 0.08 | 0.223 | 0.05902 | 65 | 0 | 0 | 1.0292 | 0
Melbourne AP | 10 | Melbourne FS | 37.82 | No | 1234 | 11.1 | IR9-11 | North IRL | 161 | 125.105 | 714.4567 | 0.2 | 0.01 | 58293 | 56753 | 58293 | 8120 | C | 8120 C | 48.29 | 1 | 1.25 | 0.053 | 1.25 | 0.053 | 0.3 | 0.17655 | 263 | 1 | 0 | 1.0292 | 0
Melbourne AP | 10 | Melbourne FS | 37.82 | No | 1234 | 29 | IR9-11 | North IRL | 1 | 11.6365 | 5.3321 | 0 | 0 | 58296 | 56756 | 58296 | 1200 | W | 1200 W | 48.29 | 1 | 2.23 | 0.316 | 2.23 | 0.316 | 0.347 | 0.0013176 | 2 | 0 | 0 | 1.0292 | 0
Melbourne AP | 10 | Melbourne FS | 37.82 | No | 1234 | 125 | IR9-11 | North IRL | 7 | 51.2465 | 42.8272 | 0.01 | 0 | 58297 | 56757 | 58297 | 1290 | B/D | 1290 B/D | 48.29 | 1 | 1.38 | 0.08 | 1.38 | 0.08 | 0.223 | 0.010583 | 12 | 0 | 0 | 1.0292 | 0
Melbourne AP | 10 | Melbourne FS | 37.82 | No | 1234 | 29 | IR9-11 | North IRL | 2271 | 405.3233 | 7760.9276 | 5.06 | 0.72 | 58299 | 56759 | 58299 | 1200 | C | 1200 C | 48.29 | 1 | 2.23 | 0.316 | 2.23 | 0.316 | 0.389 | 1.9178 | 3703 | 18 | 2.6 | 1.0292 | 2.7
Melbourne AP | 10 | Melbourne FS | 37.82 | No | 1234 | 98 | IR9-11 | North IRL | 261 | 104.7093 | 441.785 | 0.47 | 0.12 | 58300 | 56760 | 58300 | 1700 | C | 1700 C | 48.29 | 1 | 1.8 | 0.478 | 1.8 | 0.478 | 0.786 | 0.10917 | 426 | 2 | 0.4 | 1.0292 | 0.4
Melbourne AP | 10 | Melbourne FS | 37.82 | No | 1234 | 29 | IR9-11 | North IRL | 3 | 12.3873 | 8.4441 | 0.01 | 0 | 58305 | 56765 | 58305 | 1200 | D | 1200 D | 48.29 | 1 | 2.23 | 0.316 | 2.23 | 0.316 | 0.473 | 0.0020866 | 5 | 0 | 0 | 1.0292 | 0
Melbourne AP | 10 | Melbourne FS | 37.82 | No | 1234 | 125 | IR9-11 | North IRL | 61 | 93.8852 | 365.1332 | 0.08 | 0 | 58307 | 56767 | 58307 | 1290 | B/D | 1290 B/D | 48.29 | 1 | 1.38 | 0.08 | 1.38 | 0.08 | 0.223 | 0.090226 | 100 | 0 | 0 | 1.0292 | 0
Melbourne AP | 10 | Melbourne FS | 37.82 | No | 1234 | 125 | IR9-11 | North IRL | 6 | 31.5708 | 35.908 | 0.01 | 0 | 58308 | 56768 | 58308 | 1290 | B/D | 1290 B/D | 48.29 | 1 | 1.38 | 0.08 | 1.38 | 0.08 | 0.223 | 0.008873 | 10 | 0 | 0 | 1.0292 | 0
Melbourne AP | 10 | Melbourne FS | 37.82 | No | 1234 | 125 | IR9-11 | North IRL | 23 | 60.2764 | 135.4983 | 0.03 | 0 | 58309 | 56769 | 58309 | 1290 | B/D | 1290 B/D | 48.29 | 1 | 1.38 | 0.08 | 1.38 | 0.08 | 0.223 | 0.033482 | 37 | 0 | 0 | 1.0292 | 0
Melbourne AP | 10 | Melbourne FS | 37.82 | No | 1234 | 29 | IR9-11 | North IRL | 20 | 49.7189 | 87.5643 | 0.04 | 0.01 | 58313 | 56773 | 58313 | 1200 | B/D | 1200 B/D | 48.29 | 1 | 2.23 | 0.316 | 2.23 | 0.316 | 0.304 | 0.021638 | 33 | 0 | 0 | 1.0292 | 0
Melbourne AP | 10 | Melbourne FS | 37.82 | No | 1234 | 13 | IR9-11 | North IRL | 164 | 115.8078 | 762.0235 | 0.3 | 0.04 | 58315 | 56775 | 58315 | 1100 | C | 1100 C | 48.29 | 1 | 1.85 | 0.22 | 1.85 | 0.22 | 0.286 | 0.1883 | 267 | 1 | 0.1 | 1.0292 | 0.1
Melbourne AP | 10 | Melbourne FS | 37.82 | No | 3456 | 11.1 | IR9-11 | North IRL | 76 | 92.0381 | 431.8267 | 0.09 | 0.01 | 58317 | 56777 | 58317 | 1900 | C | 1900 C | 48.29 | 1 | 1.2 | 0.076 | 1.2 | 0.076 | 0.234 | 0.10671 | 124 | 0 | 0 | 1.0292 | 0
Melbourne AP | 10 | Melbourne FS | 37.82 | No | 1234 | 13 | IR9-11 | North IRL | 3246 | 1013.7214 | 24792.6381 | 6.01 | 0.71 | 58321 | 56780 | 58321 | 1100 | A | 1100 A | 48.29 | 1 | 1.85 | 0.22 | 1.85 | 0.22 | 0.174 | 6.1264 | 5291 | 22 | 2.6 | 1.0292 | 2.7
Melbourne AP | 10 | Melbourne FS | 37.82 | No | 1234 | 98 | IR9-11 | North IRL | 186 | 86.4686 | 333.6578 | 0.33 | 0.09 | 58329 | 56788 | 58329 | 1700 | B/D | 1700 B/D | 48.29 | 1 | 1.8 | 0.478 | 1.8 | 0.478 | 0.741 | 0.082448 | 303 | 1 | 0.3 | 1.0292 | 0.3
Melbourne AP | 10 | Melbourne FS | 37.82 | No | 1234 | 13 | IR9-11 | North IRL | 66 | 72.932 | 304.3421 | 0.12 | 0.01 | 58333 | 56792 | 58333 | 1100 | C | 1100 C | 48.29 | 1 | 1.85 | 0.22 | 1.85 | 0.22 | 0.286 | 0.075204 | 107 | 0 | 0.1 | 1.0292 | 0.1
Melbourne AP | 10 | Melbourne FS | 37.82 | No | 3456 | 11.1 | IR9-11 | North IRL | 101 | 103.9163 | 572.8525 | 0.12 | 0.01 | 58336 | 56795 | 58336 | 1900 | C | 1900 C | 48.29 | 1 | 1.2 | 0.076 | 1.2 | 0.076 | 0.234 | 0.14155 | 164 | 0 | 0 | 1.0292 | 0
Melbourne AP | 10 | Melbourne FS | 37.82 | No | 3456 | 34 | IR9-11 | North IRL | 997 | 423.4233 | 5940.9272 | 1.38 | 0.11 | 58341 | 56800 | 58341 | 7400 | B/D | 7400 B/D | 48.29 | 1 | 1.38 | 0.109 | 1.38 | 0.109 | 0.223 | 1.468 | 1625 | 5 | 0.4 | 1.0292 | 0.4
Melbourne AP | 10 | Melbourne FS | 37.82 | No | 1234 | 102.5 | IR9-11 | North IRL | 16061 | 1083.1685 | 32248.3246 | 33.73 | 8.29 | 58342 | 56801 | 58342 | 1300 | B/D | 1300 B/D | 48.29 | 1 | 2.1 | 0.516 | 2.1 | 0.516 | 0.662 | 7.9687 | 26185 | 121 | 29.8 | 1.0292 | 30.7
Melbourne AP | 10 | Melbourne FS | 37.82 | No | 1234 | 105 | IR9-11 | North IRL | 1664 | 288.9594 | 2496.6342 | 3.21 | 0.83 | 58344 | 56803 | 58344 | 1400 | A | 1400 A | 48.29 | 1 | 1.93 | 0.497 | 1.93 | 0.497 | 0.886 | 0.61693 | 2713 | 12 | 3 | 1.0292 | 3.1
Melbourne AP | 10 | Melbourne FS | 37.82 | No | 1234 | 125 | IR9-11 | North IRL | 5 | 25.2326 | 28.4855 | 0.01 | 0 | 58345 | 56804 | 58345 | 1290 | B/D | 1290 B/D | 48.29 | 1 | 1.38 | 0.08 | 1.38 | 0.08 | 0.223 | 0.0070389 | 8 | 0 | 0 | 1.0292 | 0
Melbourne AP | 10 | Melbourne FS | 37.82 | No | 1234 | 13 | IR9-11 | North IRL | 418 | 223.9502 | 3195.3334 | 0.77 | 0.09 | 58349 | 56808 | 58349 | 1100 | A | 1100 A | 48.29 | 1 | 1.85 | 0.22 | 1.85 | 0.22 | 0.174 | 0.78958 | 682 | 3 | 0.3 | 1.0292 | 0.3
Melbourne AP | 10 | Melbourne FS | 37.82 | No | 1234 | 98 | IR9-11 | North IRL | 338 | 148.2863 | 605.6014 | 0.61 | 0.16 | 58350 | 56809 | 58350 | 1700 | B/D | 1700 B/D | 48.29 | 1 | 1.8 | 0.478 | 1.8 | 0.478 | 0.741 | 0.14965 | 550 | 2 | 0.6 | 1.0292 | 0.6
Melbourne AP | 10 | Melbourne FS | 37.82 | No | 1234 | 98 | IR9-11 | North IRL | 22 | 30.8112 | 37.7195 | 0.04 | 0.01 | 58351 | 56810 | 58351 | 1700 | C | 1700 C | 48.29 | 1 | 1.8 | 0.478 | 1.8 | 0.478 | 0.786 | 0.0093207 | 36 | 0 | 0 | 1.0292 | 0
Melbourne AP | 10 | Melbourne FS | 37.82 | No | 1234 | 11.1 | IR9-11 | North IRL | 250 | 192.436 | 1109.9072 | 0.31 | 0.01 | 58352 | 56811 | 58352 | 8120 | C | 8120 C | 48.29 | 1 | 1.25 | 0.053 | 1.25 | 0.053 | 0.3 | 0.27426 | 408 | 1 | 0 | 1.0292 | 0
Melbourne AP | 10 | Melbourne FS | 37.82 | No | 3456 | 11.1 | IR9-11 | North IRL | 2 | 24.6054 | 12.845 | 0 | 0 | 58354 | 56813 | 58354 | 1900 | C | 1900 C | 48.29 | 1 | 1.2 | 0.076 | 1.2 | 0.076 | 0.234 | 0.003174 | 4 | 0 | 0 | 1.0292 | 0
Melbourne AP | 10 | Melbourne FS | 37.82 | No | 3456 | 11.1 | IR9-11 | North IRL | 8 | 40.848 | 71.0074 | 0.01 | 0 | 58360 | 56819 | 58360 | 1900 | A | 1900 A | 48.29 | 1 | 1.2 | 0.076 | 1.2 | 0.076 | 0.151 | 0.017546 | 13 | 0 | 0 | 1.0292 | 0
Melbourne AP | 10 | Melbourne FS | 37.82 | No | 1234 | 98 | IR9-11 | North IRL | 43 | 34.3217 | 76.6827 | 0.08 | 0.02 | 58361 | 56820 | 58361 | 1700 | B/D | 1700 B/D | 48.29 | 1 | 1.8 | 0.478 | 1.8 | 0.478 | 0.741 | 0.018949 | 70 | 0 | 0.1 | 1.0292 | 0.1
Melbourne AP | 10 | Melbourne FS | 37.82 | No | 1234 | 29 | IR9-11 | North IRL | 36 | 66.6231 | 157.9112 | 0.08 | 0.01 | 58375 | 56834 | 58375 | 1200 | B/D | 1200 B/D | 48.29 | 1 | 2.23 | 0.316 | 2.23 | 0.316 | 0.304 | 0.039021 | 59 | 0 | 0 | 1.0292 | 0
Melbourne AP | 10 | Melbourne FS | 37.82 | No | 1234 | 13 | IR9-11 | North IRL | 4 | 31.7967 | 31.1329 | 0.01 | 0 | 58380 | 56839 | 58380 | 1100 | A | 1100 A | 48.29 | 1 | 1.85 | 0.22 | 1.85 | 0.22 | 0.174 | 0.0076931 | 7 | 0 | 0 | 1.0292 | 0
Melbourne AP | 10 | Melbourne FS | 37.82 | No | 1234 | 13 | IR9-11 | North IRL | 5 | 30.2905 | 38.6339 | 0.01 | 0 | 58381 | 56840 | 58381 | 1100 | A | 1100 A | 48.29 | 1 | 1.85 | 0.22 | 1.85 | 0.22 | 0.174 | 0.0095466 | 8 | 0 | 0 | 1.0292 | 0
Melbourne AP | 10 | Melbourne FS | 37.82 | No | 1234 | 13 | IR9-11 | North IRL | 100 | 92.8696 | 466.2981 | 0.19 | 0.02 | 58382 | 56841 | 58382 | 1100 | C | 1100 C | 48.29 | 1 | 1.85 | 0.22 | 1.85 | 0.22 | 0.286 | 0.11522 | 164 | 1 | 0.1 | 1.0292 | 0.1
Melbourne AP | 10 | Melbourne FS | 37.82 | No | 3456 | 11.1 | IR9-11 | North IRL | 72 | 90.1087 | 411.6887 | 0.09 | 0.01 | 58383 | 56842 | 58383 | 1900 | C | 1900 C | 48.29 | 1 | 1.2 | 0.076 | 1.2 | 0.076 | 0.234 | 0.10173 | 118 | 0 | 0 | 1.0292 | 0
Melbourne AP | 10 | Melbourne FS | 37.82 | No | 1234 | 13 | IR9-11 | North IRL | 75 | 136.538 | 572.895 | 0.14 | 0.02 | 58395 | 56854 | 58395 | 1100 | A | 1100 A | 48.29 | 1 | 1.85 | 0.22 | 1.85 | 0.22 | 0.174 | 0.14156 | 122 | 0 | 0.1 | 1.0292 | 0.1
Melbourne AP | 10 | Melbourne FS | 37.82 | No | 3456 | 11.1 | IR9-11 | North IRL | 139 | 176.5595 | 958.1301 | 0.17 | 0.01 | 58401 | 56859 | 58401 | 1900 | B/D | 1900 B/D | 48.29 | 1 | 1.2 | 0.076 | 1.2 | 0.076 | 0.193 | 0.23676 | 227 | 1 | 0 | 1.0292 | 0
Melbourne AP | 10 | Melbourne FS | 37.82 | No | 1234 | 11.1 | IR9-11 | North IRL | 206 | 183.3671 | 1094.1232 | 0.26 | 0.01 | 58403 | 56861 | 58403 | 8120 | B/D | 8120 B/D | 48.29 | 1 | 1.25 | 0.053 | 1.25 | 0.053 | 0.25 | 0.27036 | 336 | 1 | 0 | 1.0292 | 0
Melbourne AP | 10 | Melbourne FS | 37.82 | No | 3456 | 11.1 | IR9-11 | North IRL | 124 | 139.0791 | 706.8205 | 0.15 | 0.01 | 58407 | 56865 | 58407 | 1900 | C | 1900 C | 48.29 | 1 | 1.2 | 0.076 | 1.2 | 0.076 | 0.234 | 0.17466 | 203 | 1 | 0 | 1.0292 | 0
Melbourne AP | 10 | Melbourne FS | 37.82 | No | 1234 | 105 | IR9-11 | North IRL | 1947 | 294.4323 | 2914.3369 | 3.76 | 0.97 | 58408 | 56866 | 58408 | 1400 | C | 1400 C | 48.29 | 1 | 1.93 | 0.497 | 1.93 | 0.497 | 0.888 | 0.72015 | 3174 | 14 | 3.5 | 1.0292 | 3.6
Melbourne AP | 10 | Melbourne FS | 37.82 | No | 3456 | 11.1 | IR9-11 | North IRL | 1033 | 753.1556 | 7115.0649 | 1.24 | 0.08 | 58410 | 56868 | 58410 | 1900 | B/D | 1900 B/D | 48.29 | 1 | 1.2 | 0.076 | 1.2 | 0.076 | 0.193 | 1.7582 | 1684 | 4 | 0.3 | 1.0292 | 0.3
Melbourne AP | 10 | Melbourne FS | 37.82 | No | 1234 | 102.5 | IR9-11 | North IRL | 0 | 10.9576 | 0.31525 | 0 | 0 | 58412 | 56870 | 58412 | 1300 | W | 1300 W | 48.29 | 1 | 2.1 | 0.516 | 2.1 | 0.516 | 0.677 | 7.7901e-05 | 0 | 0 | 0 | 1.0292 | 0
Melbourne AP | 10 | Melbourne FS | 37.82 | No | 3456 | 34 | IR9-11 | North IRL | 696 | 403.5454 | 4150.1003 | 0.96 | 0.08 | 58423 | 56880 | 58423 | 7400 | B/D | 7400 B/D | 48.29 | 1 | 1.38 | 0.109 | 1.38 | 0.109 | 0.223 | 1.0255 | 1135 | 3 | 0.3 | 1.0292 | 0.3
Melbourne AP | 10 | Melbourne FS | 37.82 | No | 1234 | 13 | IR9-11 | North IRL | 483 | 277.5709 | 2489.1087 | 0.89 | 0.11 | 58431 | 56888 | 58431 | 1100 | W | 1100 W | 48.29 | 1 | 1.85 | 0.22 | 1.85 | 0.22 | 0.258 | 0.61507 | 788 | 3 | 0.4 | 1.0292 | 0.4
Melbourne AP | 10 | Melbourne FS | 37.82 | No | 1234 | 105 | IR9-11 | North IRL | 101 | 49.487 | 151.6569 | 0.19 | 0.05 | 58437 | 56894 | 58437 | 1400 | B/D | 1400 B/D | 48.29 | 1 | 1.93 | 0.497 | 1.93 | 0.497 | 0.887 | 0.037475 | 165 | 1 | 0.2 | 1.0292 | 0.2
Melbourne AP | 10 | Melbourne FS | 37.82 | No | 1234 | 102.5 | IR9-11 | North IRL | 6947 | 967.132 | 13948.0435 | 14.59 | 3.58 | 58445 | 56902 | 58445 | 1300 | B/D | 1300 B/D | 48.29 | 1 | 2.1 | 0.516 | 2.1 | 0.516 | 0.662 | 3.4466 | 11326 | 52 | 12.9 | 1.0292 | 13.3
Melbourne AP | 10 | Melbourne FS | 37.82 | No | 1234 | 105 | IR9-11 | North IRL | 7919 | 539.6734 | 11866.0191 | 15.28 | 3.94 | 58452 | 56909 | 58452 | 1400 | B/D | 1400 B/D | 48.29 | 1 | 1.93 | 0.497 | 1.93 | 0.497 | 0.887 | 2.9321 | 12910 | 55 | 14.1 | 1.0292 | 14.5
Melbourne AP | 10 | Melbourne FS | 37.82 | No | 1234 | 98 | IR9-11 | North IRL | 167 | 81.1795 | 287.8438 | 0.3 | 0.08 | 58455 | 56912 | 58455 | 1700 | W | 1700 W | 48.29 | 1 | 1.8 | 0.478 | 1.8 | 0.478 | 0.77 | 0.071127 | 272 | 1 | 0.3 | 1.0292 | 0.3
Melbourne AP | 10 | Melbourne FS | 37.82 | No | 1234 | 98 | IR9-11 | North IRL | 230 | 98.8933 | 412.8778 | 0.41 | 0.11 | 58456 | 56913 | 58456 | 1700 | B/D | 1700 B/D | 48.29 | 1 | 1.8 | 0.478 | 1.8 | 0.478 | 0.741 | 0.10202 | 375 | 1 | 0.4 | 1.0292 | 0.4
Melbourne AP | 10 | Melbourne FS | 37.82 | No | 1234 | 105 | IR9-11 | North IRL | 5 | 15.1126 | 8.0199 | 0.01 | 0 | 58457 | 56914 | 58457 | 1400 | A | 1400 A | 48.29 | 1 | 1.93 | 0.497 | 1.93 | 0.497 | 0.886 | 0.0019818 | 9 | 0 | 0 | 1.0292 | 0
Melbourne AP | 10 | Melbourne FS | 37.82 | No | 1234 | 13 | IR9-11 | North IRL | 10 | 51.7943 | 80.4853 | 0.02 | 0 | 58458 | 56915 | 58458 | 1100 | A | 1100 A | 48.29 | 1 | 1.85 | 0.22 | 1.85 | 0.22 | 0.174 | 0.019888 | 17 | 0 | 0 | 1.0292 | 0
Melbourne AP | 10 | Melbourne FS | 37.82 | No | 1234 | 73.5 | IR9-11 | North IRL | 95 | 86.3093 | 232.942 | 0.15 | 0.01 | 58459 | 56916 | 58459 | 1550 | A | 1550 A | 48.29 | 1 | 1.55 | 0.15 | 1.55 | 0.15 | 0.544 | 0.057561 | 155 | 1 | 0.1 | 1.0292 | 0.1
Melbourne AP | 10 | Melbourne FS | 37.82 | No | 1234 | 73.5 | IR9-11 | North IRL | 3056 | 347.4782 | 6669.2979 | 4.74 | 0.46 | 58460 | 56917 | 58460 | 1550 | C | 1550 C | 48.29 | 1 | 1.55 | 0.15 | 1.55 | 0.15 | 0.609 | 1.648 | 4982 | 17 | 1.6 | 1.0292 | 1.6
Melbourne AP | 10 | Melbourne FS | 37.82 | No | 1234 | 73.5 | IR9-11 | North IRL | 16474 | 1425.3727 | 37949.1783 | 25.53 | 2.47 | 58461 | 56918 | 58461 | 1550 | B/D | 1550 B/D | 48.29 | 1 | 1.55 | 0.15 | 1.55 | 0.15 | 0.577 | 9.3774 | 26858 | 92 | 8.9 | 1.0292 | 9.2
Melbourne AP | 10 | Melbourne FS | 37.82 | No | 3456 | 11.1 | IR9-11 | North IRL | 0 | 2.2165 | 0.13393 | 0 | 0 | 58462 | 56919 | 58462 | 1900 | B/D | 1900 B/D | 48.29 | 1 | 1.2 | 0.076 | 1.2 | 0.076 | 0.193 | 3.3095e-05 | 0 | 0 | 0 | 1.0292 | 0
Melbourne AP | 10 | Melbourne FS | 37.82 | No | 1234 | 29 | IR9-11 | North IRL | 1028 | 280.7061 | 4495.8346 | 2.29 | 0.32 | 58464 | 56921 | 58464 | 1200 | B/D | 1200 B/D | 48.29 | 1 | 2.23 | 0.316 | 2.23 | 0.316 | 0.304 | 1.1109 | 1676 | 8 | 1.2 | 1.0292 | 1.2
Melbourne AP | 10 | Melbourne FS | 37.82 | No | 1234 | 13 | IR9-11 | North IRL | 48 | 57.9299 | 188.6358 | 0.09 | 0.01 | 58467 | 56924 | 58467 | 1100 | B/D | 1100 B/D | 48.29 | 1 | 1.85 | 0.22 | 1.85 | 0.22 | 0.342 | 0.016912 | 29 | 0 | 0 | 1.0292 | 0
Melbourne AP | 10 | Melbourne FS | 37.82 | No | 1234 | 13 | IR9-11 | North IRL | 29 | 51.3509 | 112.5943 | 0.05 | 0.01 | 58471 | 56928 | 58471 | 1100 | B/D | 1100 B/D | 48.29 | 1 | 1.85 | 0.22 | 1.85 | 0.22 | 0.342 | 0.027823 | 47 | 0 | 0 | 1.0292 | 0
Melbourne AP | 10 | Melbourne FS | 37.82 | No | 3456 | 34 | IR9-11 | North IRL | 1518 | 609.1811 | 9051.0334 | 2.09 | 0.17 | 58473 | 56930 | 58473 | 7400 | B/D | 7400 B/D | 48.29 | 1 | 1.38 | 0.109 | 1.38 | 0.109 | 0.223 | 2.2366 | 2476 | 8 | 0.6 | 1.0292 | 0.6
Melbourne AP | 10 | Melbourne FS | 37.82 | No | 1234 | 13 | IR9-11 | North IRL | 378 | 273.7152 | 2888.4999 | 0.7 | 0.08 | 58474 | 56931 | 58474 | 1100 | A | 1100 A | 48.29 | 1 | 1.85 | 0.22 | 1.85 | 0.22 | 0.174 | 0.46235 | 399 | 2 | 0.2 | 1.0292 | 0.2
Melbourne AP | 10 | Melbourne FS | 37.82 | No | 1234 | 105 | IR9-11 | North IRL | 1782 | 261.1116 | 2670.4484 | 3.44 | 0.89 | 58475 | 56932 | 58475 | 1400 | B/D | 1400 B/D | 48.29 | 1 | 1.93 | 0.497 | 1.93 | 0.497 | 0.887 | 0.65988 | 2905 | 12 | 3.2 | 1.0292 | 3.3
Melbourne AP | 10 | Melbourne FS | 37.82 | No | 1234 | 45 | IR9-11 | North IRL | 7802 | 1274.4508 | 16459.6711 | 9.36 | 3.74 | 58476 | 56933 | 58476 | 8140 | A | 8140 A | 48.29 | 1 | 1.2 | 0.48 | 1.2 | 0.48 | 0.63 | 0.4178 | 1307 | 3 | 1.4 | 1.0292 | 1.4
Melbourne AP | 10 | Melbourne FS | 37.82 | No | 1234 | 105 | IR9-11 | North IRL | 7221 | 609.4372 | 10808.9524 | 13.94 | 3.59 | 58480 | 56936 | 58480 | 1400 | C | 1400 C | 48.29 | 1 | 1.93 | 0.497 | 1.93 | 0.497 | 0.888 | 2.6709 | 11773 | 50 | 12.9 | 1.0292 | 13.3
Melbourne AP | 10 | Melbourne FS | 37.82 | No | 1234 | 11.1 | IR9-11 | North IRL | 226 | 163.3924 | 1204.4658 | 0.28 | 0.01 | 58481 | 56937 | 58481 | 8120 | B/D | 8120 B/D | 48.29 | 1 | 1.25 | 0.053 | 1.25 | 0.053 | 0.25 | 0.29763 | 369 | 1 | 0 | 1.0292 | 0
Melbourne AP | 10 | Melbourne FS | 37.82 | No | 3456 | 11.1 | IR9-11 | North IRL | 161 | 164.6452 | 1110.7975 | 0.19 | 0.01 | 58483 | 56939 | 58483 | 1900 | B/D | 1900 B/D | 48.29 | 1 | 1.2 | 0.076 | 1.2 | 0.076 | 0.193 | 0.27448 | 263 | 1 | 0 | 1.0292 | 0
Melbourne AP | 10 | Melbourne FS | 37.82 | No | 3456 | 11.1 | IR9-11 | North IRL | 57 | 113.3258 | 390.6423 | 0.07 | 0 | 58497 | 56953 | 58497 | 1900 | B/D | 1900 B/D | 48.29 | 1 | 1.2 | 0.076 | 1.2 | 0.076 | 0.193 | 0.096529 | 92 | 0 | 0 | 1.0292 | 0
Melbourne AP | 10 | Melbourne FS | 37.82 | No | 1234 | 13 | IR9-11 | North IRL | 2 | 25.3161 | 17.1006 | 0 | 0 | 58498 | 56954 | 58498 | 1100 | A | 1100 A | 48.29 | 1 | 1.85 | 0.22 | 1.85 | 0.22 | 0.174 | 0.0042256 | 4 | 0 | 0 | 1.0292 | 0
Melbourne AP | 10 | Melbourne FS | 37.82 | No | 1234 | 105 | IR9-11 | North IRL | 19 | 32.1702 | 28.3231 | 0.04 | 0.01 | 58501 | 56957 | 58501 | 1400 | B/D | 1400 B/D | 48.29 | 1 | 1.93 | 0.497 | 1.93 | 0.497 | 0.887 | 0.0069988 | 31 | 0 | 0 | 1.0292 | 0
Melbourne AP | 10 | Melbourne FS | 37.82 | No | 3456 | 11.1 | IR9-11 | North IRL | 37 | 95.7121 | 257.5388 | 0.04 | 0 | 58510 | 56965 | 58510 | 1900 | B/D | 1900 B/D | 48.29 | 1 | 1.2 | 0.076 | 1.2 | 0.076 | 0.193 | 0.063639 | 61 | 0 | 0 | 1.0292 | 0
Melbourne AP | 10 | Melbourne FS | 37.82 | No | 3456 | 11.1 | IR9-11 | North IRL | 578 | 364.6895 | 3977.4121 | 0.69 | 0.04 | 58512 | 56966 | 58512 | 1900 | B/D | 1900 B/D | 48.29 | 1 | 1.2 | 0.076 | 1.2 | 0.076 | 0.193 | 0.98284 | 942 | 2 | 0.2 | 1.0292 | 0.2
Melbourne AP | 10 | Melbourne FS | 37.82 | No | 1234 | 45 | IR9-11 | North IRL | 1126 | 613.3143 | 2129.6976 | 1.35 | 0.54 | 58513 | 56967 | 58513 | 8140 | B/D | 8140 B/D | 48.29 | 1 | 1.2 | 0.48 | 1.2 | 0.48 | 0.703 | 0.52626 | 1836 | 5 | 1.9 | 1.0292 | 2
Melbourne AP | 10 | Melbourne FS | 37.82 | No | 1234 | 102.5 | IR9-11 | North IRL | 100 | 112.0886 | 195.9355 | 0.21 | 0.05 | 58516 | 56970 | 58516 | 1300 | W | 1300 W | 48.29 | 1 | 2.1 | 0.516 | 2.1 | 0.516 | 0.677 | 0.048417 | 163 | 1 | 0.2 | 1.0292 | 0.2
Melbourne AP | 10 | Melbourne FS | 37.82 | No | 1234 | 45 | IR9-11 | North IRL | 190 | 158.1336 | 296.577 | 0.23 | 0.09 | 58518 | 56972 | 58518 | 8140 | D | 8140 D | 48.29 | 1 | 1.2 | 0.48 | 1.2 | 0.48 | 0.85 | 0.073285 | 309 | 1 | 0.3 | 1.0292 | 0.3
Melbourne AP | 10 | Melbourne FS | 37.82 | No | 1234 | 102.5 | IR9-11 | North IRL | 91 | 68.1462 | 178.5658 | 0.19 | 0.05 | 58520 | 56974 | 58520 | 1300 | W | 1300 W | 48.29 | 1 | 2.1 | 0.516 | 2.1 | 0.516 | 0.677 | 0.044124 | 148 | 1 | 0.2 | 1.0292 | 0.2
Melbourne AP | 10 | Melbourne FS | 37.82 | No | 1234 | 105 | IR9-11 | North IRL | 97 | 77.6052 | 146.0295 | 0.19 | 0.05 | 58521 | 56975 | 58521 | 1400 | B/D | 1400 B/D | 48.29 | 1 | 1.93 | 0.497 | 1.93 | 0.497 | 0.887 | 0.036085 | 159 | 1 | 0.2 | 1.0292 | 0.2
Melbourne AP | 10 | Melbourne FS | 37.82 | No | 1234 | 45 | IR9-11 | North IRL | 26 | 89.6364 | 48.92 | 0.03 | 0.01 | 58523 | 56977 | 58523 | 8140 | B/D | 8140 B/D | 48.29 | 1 | 1.2 | 0.48 | 1.2 | 0.48 | 0.703 | 0.012088 | 42 | 0 | 0 | 1.0292 | 0
Melbourne AP | 10 | Melbourne FS | 37.82 | No | 1234 | 105 | IR9-11 | North IRL | 258 | 113.6839 | 384.9117 | 0.5 | 0.13 | 58533 | 56987 | 58533 | 1400 | W | 1400 W | 48.29 | 1 | 1.93 | 0.497 | 1.93 | 0.497 | 0.89 | 0.095113 | 420 | 2 | 0.5 | 1.0292 | 0.5
Melbourne AP | 10 | Melbourne FS | 37.82 | No | 1234 | 45 | IR9-11 | North IRL | 15 | 31.0283 | 28.9201 | 0.02 | 0.01 | 58534 | 56988 | 58534 | 8140 | B/D | 8140 B/D | 48.29 | 1 | 1.2 | 0.48 | 1.2 | 0.48 | 0.703 | 0.0071463 | 25 | 0 | 0 | 1.0292 | 0
Melbourne AP | 10 | Melbourne FS | 37.82 | No | 1234 | 105 | IR9-11 | North IRL | 258 | 125.1494 | 386.0625 | 0.5 | 0.13 | 58542 | 56996 | 58542 | 1400 | B/D | 1400 B/D | 48.29 | 1 | 1.93 | 0.497 | 1.93 | 0.497 | 0.887 | 0.095398 | 420 | 2 | 0.5 | 1.0292 | 0.5
Melbourne AP | 10 | Melbourne FS | 37.82 | No | 1234 | 45 | IR9-11 | North IRL | 1373 | 472.4931 | 2595.4336 | 1.65 | 0.66 | 58543 | 56997 | 58543 | 8140 | B/D | 8140 B/D | 48.29 | 1 | 1.2 | 0.48 | 1.2 | 0.48 | 0.703 | 0.64134 | 2238 | 6 | 2.4 | 1.0292 | 2.5
Melbourne AP | 10 | Melbourne FS | 37.82 | No | 1234 | 45 | IR9-11 | North IRL | 326 | 143.7746 | 615.9222 | 0.39 | 0.16 | 58547 | 57001 | 58547 | 8140 | B/D | 8140 B/D | 48.29 | 1 | 1.2 | 0.48 | 1.2 | 0.48 | 0.703 | 0.1522 | 531 | 1 | 0.6 | 1.0292 | 0.6
Melbourne AP | 10 | Melbourne FS | 37.82 | No | 1234 | 98 | IR9-11 | North IRL | 182 | 114.2579 | 326.3988 | 0.33 | 0.09 | 58549 | 57003 | 58549 | 1700 | B/D | 1700 B/D | 48.29 | 1 | 1.8 | 0.478 | 1.8 | 0.478 | 0.741 | 0.080655 | 297 | 1 | 0.3 | 1.0292 | 0.3
Melbourne AP | 10 | Melbourne FS | 37.82 | No | 1234 | 45 | IR9-11 | North IRL | 796 | 639.215 | 1505.6972 | 0.96 | 0.38 | 58550 | 57004 | 58550 | 8140 | B/D | 8140 B/D | 48.29 | 1 | 1.2 | 0.48 | 1.2 | 0.48 | 0.703 | 0.37206 | 1298 | 3 | 1.4 | 1.0292 | 1.4
Melbourne AP | 10 | Melbourne FS | 37.82 | No | 1234 | 105 | IR9-11 | North IRL | 160 | 124.8784 | 239.7682 | 0.31 | 0.08 | 58553 | 57006 | 58553 | 1400 | B/D | 1400 B/D | 48.29 | 1 | 1.93 | 0.497 | 1.93 | 0.497 | 0.887 | 0.059248 | 261 | 1 | 0.3 | 1.0292 | 0.3
Melbourne AP | 10 | Melbourne FS | 37.82 | No | 1234 | 13 | IR9-11 | North IRL | 38 | 90.7162 | 286.2298 | 0.07 | 0.01 | 58555 | 57008 | 58555 | 1100 | A | 1100 A | 48.29 | 1 | 1.85 | 0.22 | 1.85 | 0.22 | 0.174 | 0.070729 | 61 | 0 | 0 | 1.0292 | 0
Melbourne AP | 10 | Melbourne FS | 37.82 | No | 3456 | 11.1 | IR9-11 | North IRL | 67 | 220.2969 | 524.4937 | 0.08 | 0.01 | 58556 | 57009 | 58556 | 1800 | W | 1800 W | 48.29 | 1 | 1.25 | 0.076 | 1.25 | 0.076 | 0.169 | 0.1296 | 109 | 0 | 0 | 1.0292 | 0
Melbourne AP | 10 | Melbourne FS | 37.82 | No | 1234 | 45 | IR9-11 | North IRL | 40 | 49.1405 | 75.3941 | 0.05 | 0.02 | 58557 | 57010 | 58557 | 8140 | B/D | 8140 B/D | 48.29 | 1 | 1.2 | 0.48 | 1.2 | 0.48 | 0.703 | 0.01863 | 65 | 0 | 0.1 | 1.0292 | 0.1
Melbourne AP | 10 | Melbourne FS | 37.82 | No | 1234 | 45 | IR9-11 | North IRL | 26 | 42.5654 | 49.596 | 0.03 | 0.01 | 58559 | 57012 | 58559 | 8140 | B/D | 8140 B/D | 48.29 | 1 | 1.2 | 0.48 | 1.2 | 0.48 | 0.703 | 0.012255 | 43 | 0 | 0 | 1.0292 | 0
Melbourne AP | 10 | Melbourne FS | 37.82 | No | 1234 | 45 | IR9-11 | North IRL | 98 | 158.0103 | 153.8799 | 0.12 | 0.05 | 58560 | 57013 | 58560 | 8140 | D | 8140 D | 48.29 | 1 | 1.2 | 0.48 | 1.2 | 0.48 | 0.85 | 0.038024 | 160 | 0 | 0.2 | 1.0292 | 0.2
Melbourne AP | 10 | Melbourne FS | 37.82 | No | 1234 | 13 | IR9-11 | North IRL | 21 | 47.3809 | 81.1406 | 0.04 | 0 | 58563 | 57015 | 58563 | 1100 | B/D | 1100 B/D | 48.29 | 1 | 1.85 | 0.22 | 1.85 | 0.22 | 0.342 | 0.02005 | 34 | 0 | 0 | 1.0292 | 0
Melbourne AP | 10 | Melbourne FS | 37.82 | No | 1234 | 105 | IR9-11 | North IRL | 169 | 66.5133 | 249.9097 | 0.33 | 0.08 | 58566 | 57018 | 58566 | 1400 | D | 1400 D | 48.29 | 1 | 1.93 | 0.497 | 1.93 | 0.497 | 0.9 | 0.061754 | 276 | 1 | 0.3 | 1.0292 | 0.3
Melbourne AP | 10 | Melbourne FS | 37.82 | No | 1234 | 93.9 | IR9-11 | North IRL | 95 | 57.8549 | 159.4296 | 0.17 | 0.03 | 58569 | 57021 | 58569 | 8310 | B/D | 8310 B/D | 48.29 | 1 | 1.79 | 0.31 | 1.79 | 0.31 | 0.793 | 0.039396 | 155 | 1 | 0.1 | 1.0292 | 0.1
Melbourne AP | 10 | Melbourne FS | 37.82 | No | 1234 | 45 | IR9-11 | North IRL | 3671 | 559.3886 | 6940.4264 | 4.41 | 1.76 | 58571 | 57023 | 58571 | 8140 | B/D | 8140 B/D | 48.29 | 1 | 1.2 | 0.48 | 1.2 | 0.48 | 0.703 | 1.715 | 5985 | 16 | 6.3 | 1.0292 | 6.5
Melbourne AP | 10 | Melbourne FS | 37.82 | No | 3456 | 11.1 | IR9-11 | North IRL | 1410 | 548.9649 | 10237.4737 | 1.76 | 0.11 | 58573 | 57025 | 58573 | 1800 | B/D | 1800 B/D | 48.29 | 1 | 1.25 | 0.076 | 1.25 | 0.076 | 0.183 | 2.5297 | 2298 | 6 | 0.4 | 1.0292 | 0.4
Melbourne AP | 10 | Melbourne FS | 37.82 | No | 1234 | 102.5 | IR9-11 | North IRL | 60 | 58.153 | 117.6208 | 0.13 | 0.03 | 58574 | 57026 | 58574 | 1300 | W | 1300 W | 48.29 | 1 | 2.1 | 0.516 | 2.1 | 0.516 | 0.677 | 0.029065 | 98 | 0 | 0.1 | 1.0292 | 0.1
Melbourne AP | 10 | Melbourne FS | 37.82 | No | 1234 | 105 | IR9-11 | North IRL | 3607 | 373.243 | 5410.7116 | 6.96 | 1.79 | 58579 | 57031 | 58579 | 1400 | A | 1400 A | 48.29 | 1 | 1.93 | 0.497 | 1.93 | 0.497 | 0.886 | 1.0682 | 4698 | 20 | 5.1 | 1.0292 | 5.2
Melbourne AP | 10 | Melbourne FS | 37.82 | No | 1234 | 105 | IR9-11 | North IRL | 330 | 102.0569 | 495.335 | 0.64 | 0.16 | 58580 | 57032 | 58580 | 1400 | A | 1400 A | 48.29 | 1 | 1.93 | 0.497 | 1.93 | 0.497 | 0.886 | 0.1224 | 538 | 2 | 0.6 | 1.0292 | 0.6
Melbourne AP | 10 | Melbourne FS | 37.82 | No | 3456 | 11.1 | IR9-11 | North IRL | 5 | 30.4957 | 36.4113 | 0.01 | 0 | 58590 | 57041 | 58590 | 1900 | B/D | 1900 B/D | 48.29 | 1 | 1.2 | 0.076 | 1.2 | 0.076 | 0.193 | 0.0089974 | 9 | 0 | 0 | 1.0292 | 0
Melbourne AP | 10 | Melbourne FS | 37.82 | No | 3456 | 11.1 | IR9-11 | North IRL | 168 | 181.9553 | 1160.5924 | 0.2 | 0.01 | 58591 | 57042 | 58591 | 1900 | B/D | 1900 B/D | 48.29 | 1 | 1.2 | 0.076 | 1.2 | 0.076 | 0.193 | 0.28679 | 275 | 1 | 0 | 1.0292 | 0
Melbourne AP | 10 | Melbourne FS | 37.82 | No | 1234 | 93.9 | IR9-11 | North IRL | 172 | 138.8871 | 287.3901 | 0.31 | 0.05 | 58593 | 57044 | 58593 | 8310 | B/D | 8310 B/D | 48.29 | 1 | 1.79 | 0.31 | 1.79 | 0.31 | 0.793 | 0.071015 | 280 | 1 | 0.2 | 1.0292 | 0.2
Melbourne AP | 10 | Melbourne FS | 37.82 | No | 1234 | 102.5 | IR9-11 | North IRL | 15 | 59.6067 | 28.9582 | 0.03 | 0.01 | 58594 | 57045 | 58594 | 1300 | W | 1300 W | 48.29 | 1 | 2.1 | 0.516 | 2.1 | 0.516 | 0.677 | 0.0071557 | 24 | 0 | 0 | 1.0292 | 0
Melbourne AP | 10 | Melbourne FS | 37.82 | No | 3456 | 11.1 | IR9-11 | North IRL | 127 | 221.5331 | 871.614 | 0.15 | 0.01 | 58605 | 57056 | 58605 | 1900 | B/D | 1900 B/D | 48.29 | 1 | 1.2 | 0.076 | 1.2 | 0.076 | 0.193 | 0.21538 | 206 | 1 | 0 | 1.0292 | 0
Melbourne AP | 10 | Melbourne FS | 37.82 | No | 1234 | 13 | IR9-11 | North IRL | 138 | 188.0177 | 535.1713 | 0.26 | 0.03 | 58607 | 57058 | 58607 | 1100 | B/D | 1100 B/D | 48.29 | 1 | 1.85 | 0.22 | 1.85 | 0.22 | 0.342 | 0.13224 | 224 | 1 | 0.1 | 1.0292 | 0.1
Melbourne AP | 10 | Melbourne FS | 37.82 | No | 1234 | 102.5 | IR9-11 | North IRL | 81 | 82.513 | 162.3148 | 0.17 | 0.04 | 58608 | 57059 | 58608 | 1300 | B/D | 1300 B/D | 48.29 | 1 | 2.1 | 0.516 | 2.1 | 0.516 | 0.662 | 0.040109 | 132 | 1 | 0.2 | 1.0292 | 0.2
Melbourne AP | 10 | Melbourne FS | 37.82 | No | 1234 | 102.5 | IR9-11 | North IRL | 346 | 142.412 | 693.7983 | 0.73 | 0.18 | 58611 | 57062 | 58611 | 1300 | B/D | 1300 B/D | 48.29 | 1 | 2.1 | 0.516 | 2.1 | 0.516 | 0.662 | 0.17144 | 563 | 3 | 0.6 | 1.0292 | 0.6
Melbourne AP | 10 | Melbourne FS | 37.82 | No | 1234 | 102.5 | IR9-11 | North IRL | 1 | 15.8086 | 2.6847 | 0 | 0 | 58612 | 57063 | 58612 | 1300 | B/D | 1300 B/D | 48.29 | 1 | 2.1 | 0.516 | 2.1 | 0.516 | 0.662 | 0.0006634 | 2 | 0 | 0 | 1.0292 | 0
Melbourne AP | 10 | Melbourne FS | 37.82 | No | 1234 | 102.5 | IR9-11 | North IRL | 2 | 8.656 | 3.0174 | 0 | 0 | 58613 | 57064 | 58613 | 1300 | D | 1300 D | 48.29 | 1 | 2.1 | 0.516 | 2.1 | 0.516 | 0.733 | 0.00074562 | 3 | 0 | 0 | 1.0292 | 0
Melbourne AP | 10 | Melbourne FS | 37.82 | No | 1234 | 102.5 | IR9-11 | North IRL | 84 | 53.948 | 167.5706 | 0.18 | 0.04 | 58614 | 57065 | 58614 | 1300 | B/D | 1300 B/D | 48.29 | 1 | 2.1 | 0.516 | 2.1 | 0.516 | 0.662 | 0.041407 | 136 | 1 | 0.2 | 1.0292 | 0.2
Melbourne AP | 10 | Melbourne FS | 37.82 | No | 1234 | 98 | IR9-11 | North IRL | 103 | 55.6288 | 184.0835 | 0.19 | 0.05 | 58616 | 57067 | 58616 | 1700 | B/D | 1700 B/D | 48.29 | 1 | 1.8 | 0.478 | 1.8 | 0.478 | 0.741 | 0.045488 | 167 | 1 | 0.2 | 1.0292 | 0.2
Melbourne AP | 10 | Melbourne FS | 37.82 | No | 3456 | 11.1 | IR9-11 | North IRL | 102 | 107.9904 | 705.4745 | 0.12 | 0.01 | 58618 | 57069 | 58618 | 1900 | B/D | 1900 B/D | 48.29 | 1 | 1.2 | 0.076 | 1.2 | 0.076 | 0.193 | 0.17433 | 167 | 0 | 0 | 1.0292 | 0
Melbourne AP | 10 | Melbourne FS | 37.82 | No | 1234 | 13 | IR9-11 | North IRL | 14 | 88.4909 | 105.7213 | 0.03 | 0 | 58623 | 57074 | 58623 | 1100 | A | 1100 A | 48.29 | 1 | 1.85 | 0.22 | 1.85 | 0.22 | 0.174 | 0.026124 | 23 | 0 | 0 | 1.0292 | 0
Melbourne AP | 10 | Melbourne FS | 37.82 | No | 1234 | 45 | IR9-11 | North IRL | 238 | 210.6519 | 371.4625 | 0.29 | 0.11 | 58624 | 57075 | 58624 | 8140 | D | 8140 D | 48.29 | 1 | 1.2 | 0.48 | 1.2 | 0.48 | 0.85 | 0.09179 | 387 | 1 | 0.4 | 1.0292 | 0.4
Melbourne AP | 10 | Melbourne FS | 37.82 | No | 1234 | 105 | IR9-11 | North IRL | 86 | 59.345 | 129.386 | 0.17 | 0.04 | 58627 | 57078 | 58627 | 1400 | B/D | 1400 B/D | 48.29 | 1 | 1.93 | 0.497 | 1.93 | 0.497 | 0.887 | 0.031972 | 141 | 1 | 0.2 | 1.0292 | 0.2
Melbourne AP | 10 | Melbourne FS | 37.82 | No | 1234 | 102.5 | IR9-11 | North IRL | 2681 | 538.0786 | 5383.7343 | 5.63 | 1.38 | 58629 | 57080 | 58629 | 1300 | B/D | 1300 B/D | 48.29 | 1 | 2.1 | 0.516 | 2.1 | 0.516 | 0.662 | 1.3303 | 4371 | 20 | 5 | 1.0292 | 5.1
Melbourne AP | 10 | Melbourne FS | 37.82 | No | 1234 | 98 | IR9-11 | North IRL | 46 | 43.9495 | 81.7731 | 0.08 | 0.02 | 58630 | 57081 | 58630 | 1700 | B/D | 1700 B/D | 48.29 | 1 | 1.8 | 0.478 | 1.8 | 0.478 | 0.741 | 0.020206 | 74 | 0 | 0.1 | 1.0292 | 0.1
Melbourne AP | 10 | Melbourne FS | 37.82 | No | 1234 | 45 | IR9-11 | North IRL | 1081 | 195.1571 | 1849.5475 | 1.3 | 0.52 | 58635 | 57086 | 58635 | 8140 | C | 8140 C | 48.29 | 1 | 1.2 | 0.48 | 1.2 | 0.48 | 0.777 | 0.45703 | 1763 | 5 | 1.9 | 1.0292 | 2
Melbourne AP | 10 | Melbourne FS | 37.82 | No | 1234 | 45 | IR9-11 | North IRL | 2906 | 419.8684 | 5494.5951 | 3.49 | 1.39 | 58637 | 57088 | 58637 | 8140 | B/D | 8140 B/D | 48.29 | 1 | 1.2 | 0.48 | 1.2 | 0.48 | 0.703 | 1.3577 | 4738 | 13 | 5 | 1.0292 | 5.1
Melbourne AP | 10 | Melbourne FS | 37.82 | No | 1234 | 102.5 | IR9-11 | North IRL | 2475 | 300.2695 | 4968.8126 | 5.2 | 1.28 | 58639 | 57090 | 58639 | 1300 | B/D | 1300 B/D | 48.29 | 1 | 2.1 | 0.516 | 2.1 | 0.516 | 0.662 | 1.2278 | 4035 | 19 | 4.6 | 1.0292 | 4.7
Melbourne AP | 10 | Melbourne FS | 37.82 | No | 1234 | 45 | IR9-11 | North IRL | 1432 | 254.4659 | 2708.2733 | 1.72 | 0.69 | 58640 | 57091 | 58640 | 8140 | B/D | 8140 B/D | 48.29 | 1 | 1.2 | 0.48 | 1.2 | 0.48 | 0.703 | 0.66923 | 2335 | 6 | 2.5 | 1.0292 | 2.6
Melbourne AP | 10 | Melbourne FS | 37.82 | No | 1234 | 102.5 | IR9-11 | North IRL | 288 | 126.9127 | 578.3954 | 0.6 | 0.15 | 58641 | 57092 | 58641 | 1300 | B/D | 1300 B/D | 48.29 | 1 | 2.1 | 0.516 | 2.1 | 0.516 | 0.662 | 0.14292 | 470 | 2 | 0.5 | 1.0292 | 0.5
Melbourne AP | 10 | Melbourne FS | 37.82 | No | 1234 | 45 | IR9-11 | North IRL | 1441 | 217.7374 | 2465.5035 | 1.73 | 0.69 | 58642 | 57093 | 58642 | 8140 | C | 8140 C | 48.29 | 1 | 1.2 | 0.48 | 1.2 | 0.48 | 0.777 | 0.60924 | 2350 | 6 | 2.5 | 1.0292 | 2.6
Melbourne AP | 10 | Melbourne FS | 37.82 | No | 1234 | 45 | IR9-11 | North IRL | 7376 | 1212.2979 | 13945.4341 | 8.85 | 3.54 | 58644 | 57095 | 58644 | 8140 | B/D | 8140 B/D | 48.29 | 1 | 1.2 | 0.48 | 1.2 | 0.48 | 0.703 | 3.446 | 12025 | 32 | 12.7 | 1.0292 | 13.1
Melbourne AP | 10 | Melbourne FS | 37.82 | No | 1234 | 11.1 | IR9-11 | North IRL | 550 | 433.7673 | 2436.3223 | 0.69 | 0.03 | 58645 | 57096 | 58645 | 8120 | C | 8120 C | 48.29 | 1 | 1.25 | 0.053 | 1.25 | 0.053 | 0.3 | 0.60203 | 896 | 2 | 0.1 | 1.0292 | 0.1
Melbourne AP | 10 | Melbourne FS | 37.82 | No | 1234 | 13 | IR9-11 | North IRL | 8 | 44.5878 | 61.8721 | 0.01 | 0 | 58646 | 57097 | 58646 | 1100 | A | 1100 A | 48.29 | 1 | 1.85 | 0.22 | 1.85 | 0.22 | 0.174 | 0.015289 | 13 | 0 | 0 | 1.0292 | 0
Melbourne AP | 10 | Melbourne FS | 37.82 | No | 1234 | 102.5 | IR9-11 | North IRL | 23803 | 1327.9747 | 47792.2019 | 49.99 | 12.28 | 58647 | 57098 | 58647 | 1300 | B/D | 1300 B/D | 48.29 | 1 | 2.1 | 0.516 | 2.1 | 0.516 | 0.662 | 11.8097 | 38806 | 180 | 44.2 | 1.0292 | 45.5
Melbourne AP | 10 | Melbourne FS | 37.82 | No | 1234 | 73.5 | IR9-11 | North IRL | 5050 | 573.3362 | 11021.7827 | 7.83 | 0.76 | 58649 | 57100 | 58649 | 1550 | C | 1550 C | 48.29 | 1 | 1.55 | 0.15 | 1.55 | 0.15 | 0.609 | 2.7235 | 8233 | 28 | 2.7 | 1.0292 | 2.8
Melbourne AP | 10 | Melbourne FS | 37.82 | No | 1234 | 73.5 | IR9-11 | North IRL | 6039 | 666.0515 | 13180.3427 | 9.36 | 0.91 | 58655 | 57104 | 58655 | 1550 | C | 1550 C | 48.29 | 1 | 1.55 | 0.15 | 1.55 | 0.15 | 0.609 | 3.2569 | 9845 | 34 | 3.3 | 1.0292 | 3.4
Melbourne AP | 10 | Melbourne FS | 37.82 | No | 1234 | 13 | IR9-11 | North IRL | 38 | 90.862 | 145.9658 | 0.07 | 0.01 | 58659 | 57108 | 58659 | 1100 | B/D | 1100 B/D | 48.29 | 1 | 1.85 | 0.22 | 1.85 | 0.22 | 0.342 | 0.036069 | 61 | 0 | 0 | 1.0292 | 0
Melbourne AP | 10 | Melbourne FS | 37.82 | No | 1234 | 13 | IR9-11 | North IRL | 16 | 39.1818 | 62.1908 | 0.03 | 0 | 58660 | 57109 | 58660 | 1100 | B/D | 1100 B/D | 48.29 | 1 | 1.85 | 0.22 | 1.85 | 0.22 | 0.342 | 0.015368 | 26 | 0 | 0 | 1.0292 | 0
Melbourne AP | 10 | Melbourne FS | 37.82 | No | 1234 | 105 | IR9-11 | North IRL | 304 | 208.2382 | 454.884 | 0.59 | 0.15 | 58662 | 57111 | 58662 | 1400 | B/D | 1400 B/D | 48.29 | 1 | 1.93 | 0.497 | 1.93 | 0.497 | 0.887 | 0.1124 | 495 | 2 | 0.5 | 1.0292 | 0.5
Melbourne AP | 10 | Melbourne FS | 37.82 | No | 1234 | 102.5 | IR9-11 | North IRL | 2351 | 309.2561 | 4262.6383 | 4.94 | 1.21 | 58669 | 57117 | 58669 | 1300 | D | 1300 D | 48.29 | 1 | 2.1 | 0.516 | 2.1 | 0.516 | 0.733 | 1.0533 | 3832 | 18 | 4.4 | 1.0292 | 4.5
Melbourne AP | 10 | Melbourne FS | 37.82 | No | 1234 | 29 | IR9-11 | North IRL | 91 | 88.0803 | 397.6288 | 0.2 | 0.03 | 58673 | 57121 | 58673 | 1200 | B/D | 1200 B/D | 48.29 | 1 | 2.23 | 0.316 | 2.23 | 0.316 | 0.304 | 0.098256 | 148 | 1 | 0.1 | 1.0292 | 0.1
Melbourne AP | 10 | Melbourne FS | 37.82 | No | 1234 | 102.5 | IR9-11 | North IRL | 2004 | 390.6652 | 4023.9241 | 4.21 | 1.03 | 58674 | 57122 | 58674 | 1300 | B/D | 1300 B/D | 48.29 | 1 | 2.1 | 0.516 | 2.1 | 0.516 | 0.662 | 0.99433 | 3267 | 15 | 3.7 | 1.0292 | 3.8
Melbourne AP | 10 | Melbourne FS | 37.82 | No | 1234 | 102.5 | IR9-11 | North IRL | 329 | 112.6905 | 631.175 | 0.69 | 0.17 | 58675 | 57123 | 58675 | 1300 | C | 1300 C | 48.29 | 1 | 2.1 | 0.516 | 2.1 | 0.516 | 0.692 | 0.15597 | 536 | 2 | 0.6 | 1.0292 | 0.6
Melbourne AP | 10 | Melbourne FS | 37.82 | No | 1234 | 102.5 | IR9-11 | North IRL | 1492 | 307.331 | 2996.6972 | 3.13 | 0.77 | 58676 | 57124 | 58676 | 1300 | B/D | 1300 B/D | 48.29 | 1 | 2.1 | 0.516 | 2.1 | 0.516 | 0.662 | 0.7405 | 2433 | 11 | 2.8 | 1.0292 | 2.9
Melbourne AP | 10 | Melbourne FS | 37.82 | No | 1234 | 102.5 | IR9-11 | North IRL | 189 | 118.7657 | 380.0115 | 0.4 | 0.1 | 58678 | 57126 | 58678 | 1300 | B/D | 1300 B/D | 48.29 | 1 | 2.1 | 0.516 | 2.1 | 0.516 | 0.662 | 0.093903 | 309 | 1 | 0.4 | 1.0292 | 0.4
Melbourne AP | 10 | Melbourne FS | 37.82 | No | 1234 | 73.5 | IR9-11 | North IRL | 39 | 55.0833 | 90.5188 | 0.06 | 0.01 | 58679 | 57127 | 58679 | 1550 | B/D | 1550 B/D | 48.29 | 1 | 1.55 | 0.15 | 1.55 | 0.15 | 0.577 | 0.022368 | 64 | 0 | 0 | 1.0292 | 0
Melbourne AP | 10 | Melbourne FS | 37.82 | No | 3456 | 11.1 | IR9-11 | North IRL | 454 | 310.7657 | 2875.7016 | 0.57 | 0.03 | 58680 | 57128 | 58680 | 1800 | D | 1800 D | 48.29 | 1 | 1.25 | 0.076 | 1.25 | 0.076 | 0.21 | 0.7106 | 741 | 2 | 0.1 | 1.0292 | 0.1
Melbourne AP | 10 | Melbourne FS | 37.82 | No | 1234 | 45 | IR9-11 | North IRL | 1514 | 274.7298 | 2861.5736 | 1.82 | 0.73 | 58681 | 57129 | 58681 | 8140 | B/D | 8140 B/D | 48.29 | 1 | 1.2 | 0.48 | 1.2 | 0.48 | 0.703 | 0.70711 | 2467 | 7 | 2.6 | 1.0292 | 2.7
Melbourne AP | 10 | Melbourne FS | 37.82 | No | 1234 | 29 | IR9-11 | North IRL | 67 | 84.3354 | 290.9877 | 0.15 | 0.02 | 58682 | 57130 | 58682 | 1200 | B/D | 1200 B/D | 48.29 | 1 | 2.23 | 0.316 | 2.23 | 0.316 | 0.304 | 0.071904 | 109 | 1 | 0.1 | 1.0292 | 0.1
Melbourne AP | 10 | Melbourne FS | 37.82 | No | 1234 | 29 | IR9-11 | North IRL | 3952 | 918.714 | 17280.1116 | 8.81 | 1.25 | 58683 | 57131 | 58683 | 1200 | B/D | 1200 B/D | 48.29 | 1 | 2.23 | 0.316 | 2.23 | 0.316 | 0.304 | 4.27 | 6443 | 32 | 4.5 | 1.0292 | 4.6
Melbourne AP | 10 | Melbourne FS | 37.82 | No | 1234 | 29 | IR9-11 | North IRL | 385 | 164.1803 | 1315.7414 | 0.86 | 0.12 | 58684 | 57132 | 58684 | 1200 | C | 1200 C | 48.29 | 1 | 2.23 | 0.316 | 2.23 | 0.316 | 0.389 | 0.32513 | 628 | 3 | 0.4 | 1.0292 | 0.4
Melbourne AP | 10 | Melbourne FS | 37.82 | No | 1234 | 11.1 | IR9-11 | North IRL | 1676 | 489.0798 | 10037.1321 | 2.98 | 0.64 | 58685 | 57133 | 58685 | 1820 | B/D | 1820 B/D | 48.29 | 1 | 1.78 | 0.38 | 1.78 | 0.38 | 0.222 | 2.4802 | 2733 | 11 | 2.3 | 1.0292 | 2.4
Melbourne AP | 10 | Melbourne FS | 37.82 | No | 1234 | 102.5 | IR9-11 | North IRL | 24470 | 1198.1177 | 49130.1528 | 51.39 | 12.63 | 58686 | 57134 | 58686 | 1300 | B/D | 1300 B/D | 48.29 | 1 | 2.1 | 0.516 | 2.1 | 0.516 | 0.662 | 12.1403 | 39893 | 185 | 45.4 | 1.0292 | 46.7
Melbourne AP | 10 | Melbourne FS | 37.82 | No | 1234 | 13 | IR9-11 | North IRL | 3 | 22.3624 | 20.7837 | 0.01 | 0 | 58687 | 57135 | 58687 | 1100 | A | 1100 A | 48.29 | 1 | 1.85 | 0.22 | 1.85 | 0.22 | 0.174 | 0.0051357 | 4 | 0 | 0 | 1.0292 | 0
Melbourne AP | 10 | Melbourne FS | 37.82 | No | 1234 | 102.5 | IR9-11 | North IRL | 41 | 41.4561 | 74.9299 | 0.09 | 0.02 | 58689 | 57137 | 58689 | 1300 | D | 1300 D | 48.29 | 1 | 2.1 | 0.516 | 2.1 | 0.516 | 0.733 | 0.018516 | 67 | 0 | 0.1 | 1.0292 | 0.1
Melbourne AP | 10 | Melbourne FS | 37.82 | No | 1234 | 102.5 | IR9-11 | North IRL | 9 | 25.9224 | 17.5431 | 0.02 | 0 | 58690 | 57138 | 58690 | 1300 | C | 1300 C | 48.29 | 1 | 2.1 | 0.516 | 2.1 | 0.516 | 0.692 | 0.004335 | 15 | 0 | 0 | 1.0292 | 0
Melbourne AP | 10 | Melbourne FS | 37.82 | No | 1234 | 13 | IR9-11 | North IRL | 11 | 73.8766 | 85.4881 | 0.02 | 0 | 58691 | 57139 | 58691 | 1100 | A | 1100 A | 48.29 | 1 | 1.85 | 0.22 | 1.85 | 0.22 | 0.174 | 0.021124 | 18 | 0 | 0 | 1.0292 | 0
Melbourne AP | 10 | Melbourne FS | 37.82 | No | 1234 | 45 | IR9-11 | North IRL | 69 | 66.7259 | 129.8217 | 0.08 | 0.03 | 58692 | 57140 | 58692 | 8140 | B/D | 8140 B/D | 48.29 | 1 | 1.2 | 0.48 | 1.2 | 0.48 | 0.703 | 0.03208 | 112 | 0 | 0.1 | 1.0292 | 0.1
Melbourne AP | 10 | Melbourne FS | 37.82 | No | 1234 | 102.5 | IR9-11 | North IRL | 2 | 14.1742 | 4.0264 | 0 | 0 | 58693 | 57141 | 58693 | 1300 | B/D | 1300 B/D | 48.29 | 1 | 2.1 | 0.516 | 2.1 | 0.516 | 0.662 | 0.00099493 | 3 | 0 | 0 | 1.0292 | 0
Melbourne AP | 10 | Melbourne FS | 37.82 | No | 1234 | 93.9 | IR9-11 | North IRL | 46 | 48.8518 | 76.7664 | 0.08 | 0.01 | 58695 | 57143 | 58695 | 8310 | B/D | 8310 B/D | 48.29 | 1 | 1.79 | 0.31 | 1.79 | 0.31 | 0.793 | 0.018969 | 75 | 0 | 0.1 | 1.0292 | 0.1
Melbourne AP | 10 | Melbourne FS | 37.82 | No | 1234 | 93.9 | IR9-11 | North IRL | 210 | 102.3958 | 351.8136 | 0.38 | 0.07 | 58696 | 57144 | 58696 | 8310 | B/D | 8310 B/D | 48.29 | 1 | 1.79 | 0.31 | 1.79 | 0.31 | 0.793 | 0.086935 | 342 | 1 | 0.2 | 1.0292 | 0.2
Melbourne AP | 10 | Melbourne FS | 37.82 | No | 1234 | 105 | IR9-11 | North IRL | 2514 | 311.6057 | 3767.2715 | 4.85 | 1.25 | 58704 | 57152 | 58704 | 1400 | B/D | 1400 B/D | 48.29 | 1 | 1.93 | 0.497 | 1.93 | 0.497 | 0.887 | 0.93091 | 4099 | 17 | 4.5 | 1.0292 | 4.6
Melbourne AP | 10 | Melbourne FS | 37.82 | No | 1234 | 45 | IR9-11 | North IRL | 622 | 397.4543 | 1176.7079 | 0.75 | 0.3 | 58705 | 57153 | 58705 | 8140 | B/D | 8140 B/D | 48.29 | 1 | 1.2 | 0.48 | 1.2 | 0.48 | 0.703 | 0.010518 | 37 | 0 | 0 | 1.0292 | 0
Melbourne AP | 10 | Melbourne FS | 37.82 | No | 1234 | 13 | IR9-11 | North IRL | 44 | 147.4703 | 336.0266 | 0.08 | 0.01 | 58710 | 57158 | 58710 | 1100 | A | 1100 A | 48.29 | 1 | 1.85 | 0.22 | 1.85 | 0.22 | 0.174 | 0.083034 | 72 | 0 | 0 | 1.0292 | 0
Melbourne AP | 10 | Melbourne FS | 37.82 | No | 1234 | 102.5 | IR9-11 | North IRL | 1296 | 210.8547 | 2349.8517 | 2.72 | 0.67 | 58712 | 57160 | 58712 | 1300 | D | 1300 D | 48.29 | 1 | 2.1 | 0.516 | 2.1 | 0.516 | 0.733 | 0.58066 | 2113 | 10 | 2.4 | 1.0292 | 2.5
Melbourne AP | 10 | Melbourne FS | 37.82 | No | 1234 | 105 | IR9-11 | North IRL | 271 | 110.5672 | 405.7574 | 0.52 | 0.13 | 58714 | 57162 | 58714 | 1400 | B/D | 1400 B/D | 48.29 | 1 | 1.93 | 0.497 | 1.93 | 0.497 | 0.887 | 0.10026 | 441 | 2 | 0.5 | 1.0292 | 0.5
Melbourne AP | 10 | Melbourne FS | 37.82 | No | 1234 | 102.5 | IR9-11 | North IRL | 1666 | 277.8588 | 3020.7407 | 3.5 | 0.86 | 58715 | 57163 | 58715 | 1300 | D | 1300 D | 48.29 | 1 | 2.1 | 0.516 | 2.1 | 0.516 | 0.733 | 0.74644 | 2716 | 13 | 3.1 | 1.0292 | 3.2
Melbourne AP | 10 | Melbourne FS | 37.82 | No | 1234 | 102.5 | IR9-11 | North IRL | 182 | 82.5044 | 365.617 | 0.38 | 0.09 | 58716 | 57164 | 58716 | 1300 | B/D | 1300 B/D | 48.29 | 1 | 2.1 | 0.516 | 2.1 | 0.516 | 0.662 | 0.090346 | 297 | 1 | 0.3 | 1.0292 | 0.3
Melbourne AP | 10 | Melbourne FS | 37.82 | No | 1234 | 73.5 | IR9-11 | North IRL | 191 | 102.0976 | 466.3003 | 0.3 | 0.03 | 58721 | 57169 | 58721 | 1550 | A | 1550 A | 48.29 | 1 | 1.55 | 0.15 | 1.55 | 0.15 | 0.544 | 0.11522 | 311 | 1 | 0.1 | 1.0292 | 0.1
Melbourne AP | 10 | Melbourne FS | 37.82 | No | 1234 | 29 | IR9-11 | North IRL | 10801 | 1606.7722 | 47225.6891 | 24.09 | 3.41 | 58722 | 57170 | 58722 | 1200 | B/D | 1200 B/D | 48.29 | 1 | 2.23 | 0.316 | 2.23 | 0.316 | 0.304 | 11.6697 | 17609 | 87 | 12.3 | 1.0292 | 12.7
Melbourne AP | 10 | Melbourne FS | 37.82 | No | 1234 | 29 | IR9-11 | North IRL | 172 | 253.1533 | 751.3707 | 0.38 | 0.05 | 58723 | 57171 | 58723 | 1200 | B/D | 1200 B/D | 48.29 | 1 | 2.23 | 0.316 | 2.23 | 0.316 | 0.304 | 0.18567 | 280 | 1 | 0.2 | 1.0292 | 0.2
Melbourne AP | 10 | Melbourne FS | 37.82 | No | 1234 | 105 | IR9-11 | North IRL | 181 | 110.7367 | 271.5929 | 0.35 | 0.09 | 58724 | 57172 | 58724 | 1400 | C | 1400 C | 48.29 | 1 | 1.93 | 0.497 | 1.93 | 0.497 | 0.888 | 0.067112 | 296 | 1 | 0.3 | 1.0292 | 0.3
Melbourne AP | 10 | Melbourne FS | 37.82 | No | 1234 | 13 | IR9-11 | North IRL | 39 | 72.6472 | 299.5329 | 0.07 | 0.01 | 58726 | 57174 | 58726 | 1100 | A | 1100 A | 48.29 | 1 | 1.85 | 0.22 | 1.85 | 0.22 | 0.174 | 0.074016 | 64 | 0 | 0 | 1.0292 | 0
Melbourne AP | 10 | Melbourne FS | 37.82 | No | 1234 | 45 | IR9-11 | North IRL | 322 | 117.4133 | 551.3462 | 0.39 | 0.15 | 58727 | 57175 | 58727 | 8140 | C | 8140 C | 48.29 | 1 | 1.2 | 0.48 | 1.2 | 0.48 | 0.777 | 0.13624 | 525 | 1 | 0.6 | 1.0292 | 0.6
Melbourne AP | 10 | Melbourne FS | 37.82 | No | 1234 | 29 | IR9-11 | North IRL | 49 | 112.9894 | 213.8435 | 0.11 | 0.02 | 58728 | 57176 | 58728 | 1200 | B/D | 1200 B/D | 48.29 | 1 | 2.23 | 0.316 | 2.23 | 0.316 | 0.304 | 0.052842 | 80 | 0 | 0.1 | 1.0292 | 0.1
Melbourne AP | 10 | Melbourne FS | 37.82 | No | 1234 | 73.5 | IR9-11 | North IRL | 33 | 41.5104 | 81.665 | 0.05 | 0 | 58730 | 57178 | 58730 | 1550 | A | 1550 A | 48.29 | 1 | 1.55 | 0.15 | 1.55 | 0.15 | 0.544 | 0.02018 | 54 | 0 | 0 | 1.0292 | 0
Melbourne AP | 10 | Melbourne FS | 37.82 | No | 1234 | 29 | IR9-11 | North IRL | 262 | 324.5955 | 1145.4821 | 0.58 | 0.08 | 58731 | 57179 | 58731 | 1200 | B/D | 1200 B/D | 48.29 | 1 | 2.23 | 0.316 | 2.23 | 0.316 | 0.304 | 0.28305 | 427 | 2 | 0.3 | 1.0292 | 0.3
Melbourne AP | 10 | Melbourne FS | 37.82 | No | 1234 | 29 | IR9-11 | North IRL | 81 | 116.1665 | 354.5111 | 0.18 | 0.03 | 58732 | 57180 | 58732 | 1200 | B/D | 1200 B/D | 48.29 | 1 | 2.23 | 0.316 | 2.23 | 0.316 | 0.304 | 0.087601 | 132 | 1 | 0.1 | 1.0292 | 0.1
Melbourne AP | 10 | Melbourne FS | 37.82 | No | 1234 | 13 | IR9-11 | North IRL | 18 | 46.3757 | 71.1069 | 0.03 | 0 | 58733 | 57181 | 58733 | 1100 | B/D | 1100 B/D | 48.29 | 1 | 1.85 | 0.22 | 1.85 | 0.22 | 0.342 | 0.017571 | 30 | 0 | 0 | 1.0292 | 0
Melbourne AP | 10 | Melbourne FS | 37.82 | No | 1234 | 13 | IR9-11 | North IRL | 98 | 104.3307 | 379.135 | 0.18 | 0.02 | 58738 | 57186 | 58738 | 1100 | B/D | 1100 B/D | 48.29 | 1 | 1.85 | 0.22 | 1.85 | 0.22 | 0.342 | 0.093686 | 159 | 1 | 0.1 | 1.0292 | 0.1
Melbourne AP | 10 | Melbourne FS | 37.82 | No | 1234 | 11.1 | IR9-11 | North IRL | 3983 | 885.1395 | 23847.2813 | 7.09 | 1.51 | 58739 | 57187 | 58739 | 1820 | B/D | 1820 B/D | 48.29 | 1 | 1.78 | 0.38 | 1.78 | 0.38 | 0.222 | 5.8928 | 6494 | 25 | 5.4 | 1.0292 | 5.6
Melbourne AP | 10 | Melbourne FS | 37.82 | No | 1234 | 11.1 | IR9-11 | North IRL | 4675 | 1258.2208 | 27992.5048 | 8.32 | 1.78 | 58740 | 57188 | 58740 | 1820 | B/D | 1820 B/D | 48.29 | 1 | 1.78 | 0.38 | 1.78 | 0.38 | 0.222 | 6.9171 | 7622 | 30 | 6.4 | 1.0292 | 6.6
Melbourne AP | 10 | Melbourne FS | 37.82 | No | 1234 | 13 | IR9-11 | North IRL | 23 | 65.4657 | 178.463 | 0.04 | 0.01 | 58742 | 57190 | 58742 | 1100 | A | 1100 A | 48.29 | 1 | 1.85 | 0.22 | 1.85 | 0.22 | 0.174 | 0.044099 | 38 | 0 | 0 | 1.0292 | 0
Melbourne AP | 10 | Melbourne FS | 37.82 | No | 1234 | 105 | IR9-11 | North IRL | 956 | 200.9861 | 1433.9966 | 1.85 | 0.48 | 58744 | 57192 | 58744 | 1400 | A | 1400 A | 48.29 | 1 | 1.93 | 0.497 | 1.93 | 0.497 | 0.886 | 0.26997 | 1187 | 5 | 1.3 | 1.0292 | 1.3
Melbourne AP | 10 | Melbourne FS | 37.82 | No | 1234 | 45 | IR9-11 | North IRL | 138 | 65.6474 | 260.0187 | 0.17 | 0.07 | 58745 | 57193 | 58745 | 8140 | B/D | 8140 B/D | 48.29 | 1 | 1.2 | 0.48 | 1.2 | 0.48 | 0.703 | 0.064252 | 224 | 1 | 0.2 | 1.0292 | 0.2
Melbourne AP | 10 | Melbourne FS | 37.82 | No | 1234 | 73.5 | IR9-11 | North IRL | 151 | 104.4122 | 368.4404 | 0.23 | 0.02 | 58746 | 57194 | 58746 | 1550 | A | 1550 A | 48.29 | 1 | 1.55 | 0.15 | 1.55 | 0.15 | 0.544 | 0.091043 | 246 | 1 | 0.1 | 1.0292 | 0.1
Melbourne AP | 10 | Melbourne FS | 37.82 | No | 1234 | 102.5 | IR9-11 | North IRL | 44 | 41.2109 | 84.8728 | 0.09 | 0.02 | 58747 | 57195 | 58747 | 1300 | C | 1300 C | 48.29 | 1 | 2.1 | 0.516 | 2.1 | 0.516 | 0.692 | 0.020972 | 72 | 0 | 0.1 | 1.0292 | 0.1
Melbourne AP | 10 | Melbourne FS | 37.82 | No | 1234 | 29 | IR9-11 | North IRL | 7145 | 678.2877 | 24413.0313 | 15.93 | 2.26 | 58749 | 57197 | 58749 | 1200 | C | 1200 C | 48.29 | 1 | 2.23 | 0.316 | 2.23 | 0.316 | 0.389 | 6.0326 | 11648 | 57 | 8.1 | 1.0292 | 8.3
Melbourne AP | 10 | Melbourne FS | 37.82 | No | 1234 | 11.1 | IR9-11 | North IRL | 897 | 292.865 | 3999.2956 | 1.6 | 0.34 | 58752 | 57200 | 58752 | 1820 | D | 1820 D | 48.29 | 1 | 1.78 | 0.38 | 1.78 | 0.38 | 0.298 | 0.98824 | 1462 | 6 | 1.2 | 1.0292 | 1.2
Melbourne AP | 10 | Melbourne FS | 37.82 | No | 1234 | 105 | IR9-11 | North IRL | 83 | 49.1886 | 124.1152 | 0.16 | 0.04 | 58753 | 57201 | 58753 | 1400 | C | 1400 C | 48.29 | 1 | 1.93 | 0.497 | 1.93 | 0.497 | 0.888 | 0.030669 | 135 | 1 | 0.1 | 1.0292 | 0.1
Melbourne AP | 10 | Melbourne FS | 37.82 | No | 1234 | 45 | IR9-11 | North IRL | 215 | 118.8745 | 453.0828 | 0.26 | 0.1 | 58754 | 57202 | 58754 | 8140 | A | 8140 A | 48.29 | 1 | 1.2 | 0.48 | 1.2 | 0.48 | 0.63 | 0.11196 | 350 | 1 | 0.4 | 1.0292 | 0.4
Melbourne AP | 10 | Melbourne FS | 37.82 | No | 1234 | 11.1 | IR9-11 | North IRL | 170 | 170.8993 | 757.8248 | 0.3 | 0.06 | 58755 | 57203 | 58755 | 1820 | D | 1820 D | 48.29 | 1 | 1.78 | 0.38 | 1.78 | 0.38 | 0.298 | 0.18726 | 277 | 1 | 0.2 | 1.0292 | 0.2
Melbourne AP | 10 | Melbourne FS | 37.82 | No | 1234 | 45 | IR9-11 | North IRL | 2 | 11.2365 | 3.5904 | 0 | 0 | 58756 | 57204 | 58756 | 8140 | B/D | 8140 B/D | 48.29 | 1 | 1.2 | 0.48 | 1.2 | 0.48 | 0.703 | 0.0008872 | 3 | 0 | 0 | 1.0292 | 0
Melbourne AP | 10 | Melbourne FS | 37.82 | No | 1234 | 13 | IR9-11 | North IRL | 62 | 153.1144 | 473.3091 | 0.11 | 0.01 | 58765 | 57213 | 58765 | 1100 | A | 1100 A | 48.29 | 1 | 1.85 | 0.22 | 1.85 | 0.22 | 0.174 | 0.11696 | 101 | 0 | 0 | 1.0292 | 0
Melbourne AP | 10 | Melbourne FS | 37.82 | No | 1234 | 29 | IR9-11 | North IRL | 56588 | 3900.9028 | 247415.451 | 126.19 | 17.88 | 58766 | 57214 | 58766 | 1200 | B/D | 1200 B/D | 48.29 | 1 | 2.23 | 0.316 | 2.23 | 0.316 | 0.304 | 61.1374 | 92255 | 454 | 64.3 | 1.0292 | 66.2
Melbourne AP | 10 | Melbourne FS | 37.82 | No | 1234 | 45 | IR9-11 | North IRL | 563 | 162.369 | 1187.8006 | 0.68 | 0.27 | 58768 | 57216 | 58768 | 8140 | A | 8140 A | 48.29 | 1 | 1.2 | 0.48 | 1.2 | 0.48 | 0.63 | 0.29351 | 918 | 2 | 1 | 1.0292 | 1
Melbourne AP | 10 | Melbourne FS | 37.82 | No | 1234 | 105 | IR9-11 | North IRL | 32 | 42.8494 | 47.8977 | 0.06 | 0.02 | 58769 | 57217 | 58769 | 1400 | B/D | 1400 B/D | 48.29 | 1 | 1.93 | 0.497 | 1.93 | 0.497 | 0.887 | 0.011836 | 52 | 0 | 0.1 | 1.0292 | 0.1
Melbourne AP | 10 | Melbourne FS | 37.82 | No | 1234 | 105 | IR9-11 | North IRL | 1930 | 231.3912 | 2895.286 | 3.72 | 0.96 | 58773 | 57221 | 58773 | 1400 | A | 1400 A | 48.29 | 1 | 1.93 | 0.497 | 1.93 | 0.497 | 0.886 | 0.71544 | 3146 | 13 | 3.4 | 1.0292 | 3.5
Melbourne AP | 10 | Melbourne FS | 37.82 | No | 1234 | 102.5 | IR9-11 | North IRL | 2995 | 317.614 | 6013.7421 | 6.29 | 1.55 | 58777 | 57224 | 58777 | 1300 | B/D | 1300 B/D | 48.29 | 1 | 2.1 | 0.516 | 2.1 | 0.516 | 0.662 | 1.486 | 4883 | 23 | 5.6 | 1.0292 | 5.8
Melbourne AP | 10 | Melbourne FS | 37.82 | No | 1234 | 105 | IR9-11 | North IRL | 332 | 99.7906 | 498.0574 | 0.64 | 0.17 | 58780 | 57227 | 58780 | 1400 | B/D | 1400 B/D | 48.29 | 1 | 1.93 | 0.497 | 1.93 | 0.497 | 0.887 | 0.12307 | 542 | 2 | 0.6 | 1.0292 | 0.6
Melbourne AP | 10 | Melbourne FS | 37.82 | No | 1234 | 11.1 | IR9-11 | North IRL | 24310 | 4721.5471 | 145550.6323 | 43.27 | 9.24 | 58783 | 57230 | 58783 | 1820 | B/D | 1820 B/D | 48.29 | 1 | 1.78 | 0.38 | 1.78 | 0.38 | 0.222 | 35.9662 | 39633 | 156 | 33.2 | 1.0292 | 34.2
Melbourne AP | 10 | Melbourne FS | 37.82 | No | 1234 | 102.5 | IR9-11 | North IRL | 2202 | 538.6298 | 4422.1259 | 4.62 | 1.14 | 58784 | 57231 | 58784 | 1300 | B/D | 1300 B/D | 48.29 | 1 | 2.1 | 0.516 | 2.1 | 0.516 | 0.662 | 1.0927 | 3591 | 17 | 4.1 | 1.0292 | 4.2
Melbourne AP | 10 | Melbourne FS | 37.82 | No | 1234 | 45 | IR9-11 | North IRL | 485 | 188.9289 | 916.4887 | 0.58 | 0.23 | 58786 | 57233 | 58786 | 8140 | B/D | 8140 B/D | 48.29 | 1 | 1.2 | 0.48 | 1.2 | 0.48 | 0.703 | 0.22647 | 790 | 2 | 0.8 | 1.0292 | 0.8
Melbourne AP | 10 | Melbourne FS | 37.82 | No | 1234 | 102.5 | IR9-11 | North IRL | 7723 | 752.2101 | 14834.2341 | 16.22 | 3.99 | 58787 | 57234 | 58787 | 1300 | C | 1300 C | 48.29 | 1 | 2.1 | 0.516 | 2.1 | 0.516 | 0.692 | 3.6656 | 12591 | 58 | 14.3 | 1.0292 | 14.7
Melbourne AP | 10 | Melbourne FS | 37.82 | No | 1234 | 105 | IR9-11 | North IRL | 18727 | 821.6677 | 28030.0715 | 36.14 | 9.31 | 58789 | 57236 | 58789 | 1400 | C | 1400 C | 48.29 | 1 | 1.93 | 0.497 | 1.93 | 0.497 | 0.888 | 6.9264 | 30530 | 130 | 33.5 | 1.0292 | 34.5
Melbourne AP | 10 | Melbourne FS | 37.82 | No | 1234 | 11.1 | IR9-11 | North IRL | 3 | 18.7227 | 17.5624 | 0.01 | 0 | 58793 | 57240 | 58793 | 1820 | B/D | 1820 B/D | 48.29 | 1 | 1.78 | 0.38 | 1.78 | 0.38 | 0.222 | 0.0043397 | 5 | 0 | 0 | 1.0292 | 0
Melbourne AP | 10 | Melbourne FS | 37.82 | No | 1234 | 11.1 | IR9-11 | North IRL | 3 | 27.4342 | 17.2665 | 0.01 | 0 | 58795 | 57242 | 58795 | 1820 | W | 1820 W | 48.29 | 1 | 1.78 | 0.38 | 1.78 | 0.38 | 0.24 | 0.0042666 | 5 | 0 | 0 | 1.0292 | 0
Melbourne AP | 10 | Melbourne FS | 37.82 | No | 1234 | 11.1 | IR9-11 | North IRL | 434 | 416.9428 | 2597.6519 | 0.77 | 0.16 | 58798 | 57245 | 58798 | 1820 | B/D | 1820 B/D | 48.29 | 1 | 1.78 | 0.38 | 1.78 | 0.38 | 0.222 | 0.64189 | 707 | 3 | 0.6 | 1.0292 | 0.6
Melbourne AP | 10 | Melbourne FS | 37.82 | No | 1234 | 105 | IR9-11 | North IRL | 53 | 47.9905 | 79.7948 | 0.1 | 0.03 | 58801 | 57248 | 58801 | 1400 | B/D | 1400 B/D | 48.29 | 1 | 1.93 | 0.497 | 1.93 | 0.497 | 0.887 | 0.019718 | 87 | 0 | 0.1 | 1.0292 | 0.1
Melbourne AP | 10 | Melbourne FS | 37.82 | No | 1234 | 105 | IR9-11 | North IRL | 269 | 182.4047 | 403.2872 | 0.52 | 0.13 | 58802 | 57249 | 58802 | 1400 | C | 1400 C | 48.29 | 1 | 1.93 | 0.497 | 1.93 | 0.497 | 0.888 | 0.099654 | 439 | 2 | 0.5 | 1.0292 | 0.5
Melbourne AP | 10 | Melbourne FS | 37.82 | No | 1234 | 73.5 | IR9-11 | North IRL | 33 | 47.1049 | 80.7648 | 0.05 | 0 | 58803 | 57250 | 58803 | 1550 | A | 1550 A | 48.29 | 1 | 1.55 | 0.15 | 1.55 | 0.15 | 0.544 | 0.019957 | 54 | 0 | 0 | 1.0292 | 0
Melbourne AP | 10 | Melbourne FS | 37.82 | No | 1234 | 73.5 | IR9-11 | North IRL | 1423 | 346.2762 | 3105.8211 | 2.21 | 0.21 | 58804 | 57251 | 58804 | 1550 | C | 1550 C | 48.29 | 1 | 1.55 | 0.15 | 1.55 | 0.15 | 0.609 | 0.76746 | 2320 | 8 | 0.8 | 1.0292 | 0.8
Melbourne AP | 10 | Melbourne FS | 37.82 | No | 1234 | 45 | IR9-11 | North IRL | 63 | 66.8199 | 119.8856 | 0.08 | 0.03 | 58806 | 57253 | 58806 | 8140 | B/D | 8140 B/D | 48.29 | 1 | 1.2 | 0.48 | 1.2 | 0.48 | 0.703 | 0.029624 | 103 | 0 | 0.1 | 1.0292 | 0.1
Melbourne AP | 10 | Melbourne FS | 37.82 | No | 1234 | 105 | IR9-11 | North IRL | 69 | 41.6472 | 103.1372 | 0.13 | 0.03 | 58808 | 57255 | 58808 | 1400 | B/D | 1400 B/D | 48.29 | 1 | 1.93 | 0.497 | 1.93 | 0.497 | 0.887 | 0.025486 | 112 | 0 | 0.1 | 1.0292 | 0.1
Melbourne AP | 10 | Melbourne FS | 37.82 | No | 1234 | 105 | IR9-11 | North IRL | 54 | 51.7684 | 81.8289 | 0.1 | 0.03 | 58809 | 57256 | 58809 | 1400 | A | 1400 A | 48.29 | 1 | 1.93 | 0.497 | 1.93 | 0.497 | 0.886 | 0.02022 | 89 | 0 | 0.1 | 1.0292 | 0.1
Melbourne AP | 10 | Melbourne FS | 37.82 | No | 1234 | 13 | IR9-11 | North IRL | 114 | 94.0095 | 443.6074 | 0.21 | 0.03 | 58810 | 57257 | 58810 | 1100 | B/D | 1100 B/D | 48.29 | 1 | 1.85 | 0.22 | 1.85 | 0.22 | 0.342 | 0.10962 | 186 | 1 | 0.1 | 1.0292 | 0.1
Melbourne AP | 10 | Melbourne FS | 37.82 | No | 1234 | 13 | IR9-11 | North IRL | 28 | 53.9218 | 109.2352 | 0.05 | 0.01 | 58811 | 57258 | 58811 | 1100 | B/D | 1100 B/D | 48.29 | 1 | 1.85 | 0.22 | 1.85 | 0.22 | 0.342 | 0.026992 | 46 | 0 | 0 | 1.0292 | 0
Melbourne AP | 10 | Melbourne FS | 37.82 | No | 1234 | 13 | IR9-11 | North IRL | 8 | 38.0012 | 58.9111 | 0.01 | 0 | 58814 | 57261 | 58814 | 1100 | A | 1100 A | 48.29 | 1 | 1.85 | 0.22 | 1.85 | 0.22 | 0.174 | 0.014557 | 13 | 0 | 0 | 1.0292 | 0
Melbourne AP | 10 | Melbourne FS | 37.82 | No | 1234 | 13 | IR9-11 | North IRL | 31 | 80.1373 | 233.4203 | 0.06 | 0.01 | 58815 | 57262 | 58815 | 1100 | A | 1100 A | 48.29 | 1 | 1.85 | 0.22 | 1.85 | 0.22 | 0.174 | 0.057679 | 50 | 0 | 0 | 1.0292 | 0
Melbourne AP | 10 | Melbourne FS | 37.82 | No | 1234 | 11.1 | IR9-11 | North IRL | 414 | 190.3886 | 1848.9724 | 0.74 | 0.16 | 58816 | 57263 | 58816 | 1820 | D | 1820 D | 48.29 | 1 | 1.78 | 0.38 | 1.78 | 0.38 | 0.298 | 0.45689 | 676 | 3 | 0.6 | 1.0292 | 0.6
Melbourne AP | 10 | Melbourne FS | 37.82 | No | 1234 | 13 | IR9-11 | North IRL | 4 | 30.7695 | 34.2551 | 0.01 | 0 | 58823 | 57268 | 58823 | 1100 | A | 1100 A | 48.29 | 1 | 1.85 | 0.22 | 1.85 | 0.22 | 0.174 | 0.0084646 | 7 | 0 | 0 | 1.0292 | 0
Melbourne AP | 10 | Melbourne FS | 37.82 | No | 1234 | 45 | IR9-11 | North IRL | 3592 | 515.4851 | 6791.0251 | 4.31 | 1.72 | 58828 | 57273 | 58828 | 8140 | B/D | 8140 B/D | 48.29 | 1 | 1.2 | 0.48 | 1.2 | 0.48 | 0.703 | 1.6781 | 5856 | 15 | 6.2 | 1.0292 | 6.4
Melbourne AP | 10 | Melbourne FS | 37.82 | No | 1234 | 29 | IR9-11 | North IRL | 636 | 235.6694 | 2782.0656 | 1.42 | 0.2 | 58829 | 57274 | 58829 | 1200 | B/D | 1200 B/D | 48.29 | 1 | 2.23 | 0.316 | 2.23 | 0.316 | 0.304 | 0.68746 | 1037 | 5 | 0.7 | 1.0292 | 0.7
Melbourne AP | 10 | Melbourne FS | 37.82 | No | 1234 | 105 | IR9-11 | North IRL | 6398 | 504.843 | 9575.9465 | 12.35 | 3.18 | 58833 | 57277 | 58833 | 1400 | C | 1400 C | 48.29 | 1 | 1.93 | 0.497 | 1.93 | 0.497 | 0.888 | 2.3663 | 10430 | 44 | 11.4 | 1.0292 | 11.7
Melbourne AP | 10 | Melbourne FS | 37.82 | No | 3456 | 11.1 | IR9-11 | North IRL | 86 | 131.3044 | 628.4469 | 0.11 | 0.01 | 58834 | 57278 | 58834 | 1800 | B/D | 1800 B/D | 48.29 | 1 | 1.25 | 0.076 | 1.25 | 0.076 | 0.183 | 0.15529 | 141 | 0 | 0 | 1.0292 | 0
Melbourne AP | 10 | Melbourne FS | 37.82 | No | 1234 | 105 | IR9-11 | North IRL | 5689 | 599.7115 | 8515.6328 | 10.98 | 2.83 | 58835 | 57279 | 58835 | 1400 | C | 1400 C | 48.29 | 1 | 1.93 | 0.497 | 1.93 | 0.497 | 0.888 | 2.1043 | 9275 | 39 | 10.2 | 1.0292 | 10.5
Melbourne AP | 10 | Melbourne FS | 37.82 | No | 3456 | 11.1 | IR9-11 | North IRL | 169 | 255.2427 | 1235.4883 | 0.21 | 0.01 | 58836 | 57280 | 58836 | 1800 | C | 1800 C | 48.29 | 1 | 1.25 | 0.076 | 1.25 | 0.076 | 0.182 | 0.30529 | 276 | 1 | 0 | 1.0292 | 0
Melbourne AP | 10 | Melbourne FS | 37.82 | No | 3456 | 11.1 | IR9-11 | North IRL | 77 | 113.2086 | 488.0559 | 0.1 | 0.01 | 58837 | 57281 | 58837 | 1800 | D | 1800 D | 48.29 | 1 | 1.25 | 0.076 | 1.25 | 0.076 | 0.21 | 0.1206 | 126 | 0 | 0 | 1.0292 | 0
Melbourne AP | 10 | Melbourne FS | 37.82 | No | 3456 | 11.1 | IR9-11 | North IRL | 6 | 29.9814 | 41.2903 | 0.01 | 0 | 58838 | 57282 | 58838 | 1800 | C | 1800 C | 48.29 | 1 | 1.25 | 0.076 | 1.25 | 0.076 | 0.182 | 0.010203 | 9 | 0 | 0 | 1.0292 | 0
Melbourne AP | 10 | Melbourne FS | 37.82 | No | 1234 | 105 | IR9-11 | North IRL | 1852 | 282.3643 | 2775.1816 | 3.57 | 0.92 | 58839 | 57283 | 58839 | 1400 | B/D | 1400 B/D | 48.29 | 1 | 1.93 | 0.497 | 1.93 | 0.497 | 0.887 | 0.68576 | 3019 | 13 | 3.3 | 1.0292 | 3.4
Melbourne AP | 10 | Melbourne FS | 37.82 | No | 1234 | 29 | IR9-11 | North IRL | 343 | 134.2635 | 964.0898 | 0.76 | 0.11 | 58840 | 57284 | 58840 | 1200 | D | 1200 D | 48.29 | 1 | 2.23 | 0.316 | 2.23 | 0.316 | 0.473 | 0.23823 | 559 | 3 | 0.4 | 1.0292 | 0.4
Melbourne AP | 10 | Melbourne FS | 37.82 | No | 1234 | 102.5 | IR9-11 | North IRL | 1875 | 260.537 | 3399.7342 | 3.94 | 0.97 | 58841 | 57285 | 58841 | 1300 | D | 1300 D | 48.29 | 1 | 2.1 | 0.516 | 2.1 | 0.516 | 0.733 | 0.84009 | 3057 | 14 | 3.5 | 1.0292 | 3.6
Melbourne AP | 10 | Melbourne FS | 37.82 | No | 3456 | 11.1 | IR9-11 | North IRL | 1128 | 481.83 | 8234.3282 | 1.41 | 0.09 | 58843 | 57287 | 58843 | 1800 | C | 1800 C | 48.29 | 1 | 1.25 | 0.076 | 1.25 | 0.076 | 0.182 | 2.0347 | 1838 | 5 | 0.3 | 1.0292 | 0.3
Melbourne AP | 10 | Melbourne FS | 37.82 | No | 3456 | 11.1 | IR9-11 | North IRL | 796 | 346.6284 | 5034.8409 | 1 | 0.06 | 58844 | 57288 | 58844 | 1800 | D | 1800 D | 48.29 | 1 | 1.25 | 0.076 | 1.25 | 0.076 | 0.21 | 1.2441 | 1297 | 4 | 0.2 | 1.0292 | 0.2
Melbourne AP | 10 | Melbourne FS | 37.82 | No | 3456 | 11.1 | IR9-11 | North IRL | 2016 | 737.0165 | 14721.0669 | 2.52 | 0.15 | 58845 | 57289 | 58845 | 1800 | C | 1800 C | 48.29 | 1 | 1.25 | 0.076 | 1.25 | 0.076 | 0.182 | 3.6376 | 3286 | 9 | 0.6 | 1.0292 | 0.6
Melbourne AP | 10 | Melbourne FS | 37.82 | No | 3456 | 11.1 | IR9-11 | North IRL | 912 | 481.6522 | 6623.6972 | 1.14 | 0.07 | 58846 | 57290 | 58846 | 1800 | B/D | 1800 B/D | 48.29 | 1 | 1.25 | 0.076 | 1.25 | 0.076 | 0.183 | 1.6367 | 1487 | 4 | 0.2 | 1.0292 | 0.2
Melbourne AP | 10 | Melbourne FS | 37.82 | No | 1234 | 102.5 | IR9-11 | North IRL | 7058 | 520.835 | 13556.4795 | 14.82 | 3.64 | 58850 | 57294 | 58850 | 1300 | C | 1300 C | 48.29 | 1 | 2.1 | 0.516 | 2.1 | 0.516 | 0.692 | 3.3499 | 11506 | 53 | 13.1 | 1.0292 | 13.5
Melbourne AP | 10 | Melbourne FS | 37.82 | No | 1234 | 11.1 | IR9-11 | North IRL | 213 | 189.4405 | 1133.3213 | 0.27 | 0.01 | 58851 | 57295 | 58851 | 8120 | B/D | 8120 B/D | 48.29 | 1 | 1.25 | 0.053 | 1.25 | 0.053 | 0.25 | 0.28005 | 348 | 1 | 0 | 1.0292 | 0
Melbourne AP | 10 | Melbourne FS | 37.82 | No | 1234 | 45 | IR9-11 | North IRL | 1971 | 376.7181 | 3371.8606 | 2.37 | 0.95 | 58852 | 57296 | 58852 | 8140 | C | 8140 C | 48.29 | 1 | 1.2 | 0.48 | 1.2 | 0.48 | 0.777 | 0.8332 | 3214 | 9 | 3.4 | 1.0292 | 3.5
Melbourne AP | 10 | Melbourne FS | 37.82 | No | 1234 | 11.1 | IR9-11 | North IRL | 190 | 134.5944 | 849.5528 | 0.34 | 0.07 | 58855 | 57299 | 58855 | 1820 | D | 1820 D | 48.29 | 1 | 1.78 | 0.38 | 1.78 | 0.38 | 0.298 | 0.20993 | 311 | 1 | 0.3 | 1.0292 | 0.3
Melbourne AP | 10 | Melbourne FS | 37.82 | No | 1234 | 29 | IR9-11 | North IRL | 2962 | 495.4047 | 8323.7337 | 6.61 | 0.94 | 58858 | 57302 | 58858 | 1200 | D | 1200 D | 48.29 | 1 | 2.23 | 0.316 | 2.23 | 0.316 | 0.473 | 2.0568 | 4829 | 24 | 3.4 | 1.0292 | 3.5
Melbourne AP | 10 | Melbourne FS | 37.82 | No | 1234 | 29 | IR9-11 | North IRL | 9 | 49.1659 | 40.3783 | 0.02 | 0 | 58859 | 57303 | 58859 | 1200 | B/D | 1200 B/D | 48.29 | 1 | 2.23 | 0.316 | 2.23 | 0.316 | 0.304 | 0.0099777 | 15 | 0 | 0 | 1.0292 | 0
Melbourne AP | 10 | Melbourne FS | 37.82 | No | 1234 | 105 | IR9-11 | North IRL | 363 | 117.1583 | 544.3933 | 0.7 | 0.18 | 58860 | 57304 | 58860 | 1400 | B/D | 1400 B/D | 48.29 | 1 | 1.93 | 0.497 | 1.93 | 0.497 | 0.887 | 0.13452 | 592 | 3 | 0.6 | 1.0292 | 0.6
Melbourne AP | 10 | Melbourne FS | 37.82 | No | 1234 | 105 | IR9-11 | North IRL | 14 | 29.7981 | 20.8289 | 0.03 | 0.01 | 58861 | 57305 | 58861 | 1400 | C | 1400 C | 48.29 | 1 | 1.93 | 0.497 | 1.93 | 0.497 | 0.888 | 0.0051469 | 23 | 0 | 0 | 1.0292 | 0
Melbourne AP | 10 | Melbourne FS | 37.82 | No | 3456 | 11.1 | IR9-11 | North IRL | 5 | 32.4652 | 34.9867 | 0.01 | 0 | 58865 | 57309 | 58865 | 1800 | B/D | 1800 B/D | 48.29 | 1 | 1.25 | 0.076 | 1.25 | 0.076 | 0.183 | 0.0086454 | 8 | 0 | 0 | 1.0292 | 0
Melbourne AP | 10 | Melbourne FS | 37.82 | No | 1234 | 13 | IR9-11 | North IRL | 3 | 31.5886 | 21.2884 | 0.01 | 0 | 58868 | 57312 | 58868 | 1100 | A | 1100 A | 48.29 | 1 | 1.85 | 0.22 | 1.85 | 0.22 | 0.174 | 0.0052605 | 5 | 0 | 0 | 1.0292 | 0
Melbourne AP | 10 | Melbourne FS | 37.82 | No | 1234 | 29 | IR9-11 | North IRL | 1804 | 553.0113 | 7889.2384 | 4.02 | 0.57 | 58871 | 57315 | 58871 | 1200 | B/D | 1200 B/D | 48.29 | 1 | 2.23 | 0.316 | 2.23 | 0.316 | 0.304 | 1.9483 | 2940 | 14 | 2 | 1.0292 | 2.1
Melbourne AP | 10 | Melbourne FS | 37.82 | No | 1234 | 105 | IR9-11 | North IRL | 2620 | 420.4867 | 3926.3284 | 5.06 | 1.3 | 58872 | 57316 | 58872 | 1400 | B/D | 1400 B/D | 48.29 | 1 | 1.93 | 0.497 | 1.93 | 0.497 | 0.887 | 0.97021 | 4272 | 18 | 4.7 | 1.0292 | 4.8
Melbourne AP | 10 | Melbourne FS | 37.82 | No | 1234 | 105 | IR9-11 | North IRL | 16631 | 1095.5732 | 24893.1156 | 32.1 | 8.27 | 58873 | 57317 | 58873 | 1400 | C | 1400 C | 48.29 | 1 | 1.93 | 0.497 | 1.93 | 0.497 | 0.888 | 6.1512 | 27113 | 115 | 29.7 | 1.0292 | 30.6
Melbourne AP | 10 | Melbourne FS | 37.82 | No | 1234 | 29 | IR9-11 | North IRL | 11 | 28.1998 | 30.7361 | 0.02 | 0 | 58874 | 57318 | 58874 | 1200 | D | 1200 D | 48.29 | 1 | 2.23 | 0.316 | 2.23 | 0.316 | 0.473 | 0.007595 | 18 | 0 | 0 | 1.0292 | 0
Melbourne AP | 10 | Melbourne FS | 37.82 | No | 1234 | 29 | IR9-11 | North IRL | 5 | 18.6947 | 14.4578 | 0.01 | 0 | 58877 | 57321 | 58877 | 1200 | D | 1200 D | 48.29 | 1 | 2.23 | 0.316 | 2.23 | 0.316 | 0.473 | 0.0035726 | 8 | 0 | 0 | 1.0292 | 0
Melbourne AP | 10 | Melbourne FS | 37.82 | No | 1234 | 73.5 | IR9-11 | North IRL | 139 | 142.4496 | 303.8427 | 0.22 | 0.02 | 58880 | 57324 | 58880 | 1550 | C | 1550 C | 48.29 | 1 | 1.55 | 0.15 | 1.55 | 0.15 | 0.609 | 0.075081 | 227 | 1 | 0.1 | 1.0292 | 0.1
Melbourne AP | 10 | Melbourne FS | 37.82 | No | 1234 | 29 | IR9-11 | North IRL | 370 | 149.7891 | 1039.8548 | 0.83 | 0.12 | 58881 | 57325 | 58881 | 1200 | D | 1200 D | 48.29 | 1 | 2.23 | 0.316 | 2.23 | 0.316 | 0.473 | 0.25695 | 603 | 3 | 0.4 | 1.0292 | 0.4
Melbourne AP | 10 | Melbourne FS | 37.82 | No | 1234 | 11.1 | IR9-11 | North IRL | 12 | 47.4183 | 70.8464 | 0.02 | 0 | 58887 | 57330 | 58887 | 1820 | B/D | 1820 B/D | 48.29 | 1 | 1.78 | 0.38 | 1.78 | 0.38 | 0.222 | 0.017506 | 19 | 0 | 0 | 1.0292 | 0
Melbourne AP | 10 | Melbourne FS | 37.82 | No | 1234 | 29 | IR9-11 | North IRL | 4 | 35.2247 | 18.7069 | 0.01 | 0 | 58888 | 57331 | 58888 | 1200 | B/D | 1200 B/D | 48.29 | 1 | 2.23 | 0.316 | 2.23 | 0.316 | 0.304 | 0.0046225 | 7 | 0 | 0 | 1.0292 | 0
Melbourne AP | 10 | Melbourne FS | 37.82 | No | 1234 | 73.5 | IR9-11 | North IRL | 8 | 25.912 | 20.7295 | 0.01 | 0 | 58896 | 57339 | 58896 | 1550 | A | 1550 A | 48.29 | 1 | 1.55 | 0.15 | 1.55 | 0.15 | 0.544 | 0.0051223 | 14 | 0 | 0 | 1.0292 | 0
Melbourne AP | 10 | Melbourne FS | 37.82 | No | 1234 | 29 | IR9-11 | North IRL | 289 | 185.857 | 1263.6694 | 0.64 | 0.09 | 58900 | 57343 | 58900 | 1200 | B/D | 1200 B/D | 48.29 | 1 | 2.23 | 0.316 | 2.23 | 0.316 | 0.304 | 0.31226 | 471 | 2 | 0.3 | 1.0292 | 0.3
Melbourne AP | 10 | Melbourne FS | 37.82 | No | 1234 | 11.1 | IR9-11 | North IRL | 2090 | 956.279 | 12516.4054 | 3.72 | 0.79 | 58903 | 57346 | 58903 | 1820 | B/D | 1820 B/D | 48.29 | 1 | 1.78 | 0.38 | 1.78 | 0.38 | 0.222 | 3.0929 | 3408 | 13 | 2.9 | 1.0292 | 3
Melbourne AP | 10 | Melbourne FS | 37.82 | No | 1234 | 29 | IR9-11 | North IRL | 4361 | 567.7036 | 14900.0391 | 9.73 | 1.38 | 58912 | 57355 | 58912 | 1200 | C | 1200 C | 48.29 | 1 | 2.23 | 0.316 | 2.23 | 0.316 | 0.389 | 3.6819 | 7109 | 35 | 5 | 1.0292 | 5.1
Melbourne AP | 10 | Melbourne FS | 37.82 | No | 1234 | 11.1 | IR9-11 | North IRL | 90 | 117.9572 | 541.2916 | 0.16 | 0.03 | 58913 | 57356 | 58913 | 1820 | B/D | 1820 B/D | 48.29 | 1 | 1.78 | 0.38 | 1.78 | 0.38 | 0.222 | 0.13376 | 147 | 1 | 0.1 | 1.0292 | 0.1
Melbourne AP | 10 | Melbourne FS | 37.82 | No | 1234 | 45 | IR9-11 | North IRL | 1 | 10.9612 | 2.4694 | 0 | 0 | 58914 | 57357 | 58914 | 8140 | A | 8140 A | 48.29 | 1 | 1.2 | 0.48 | 1.2 | 0.48 | 0.63 | 0.0006102 | 2 | 0 | 0 | 1.0292 | 0
Melbourne AP | 10 | Melbourne FS | 37.82 | No | 1234 | 11.1 | IR9-11 | North IRL | 65 | 92.5539 | 389.0816 | 0.12 | 0.02 | 58915 | 57358 | 58915 | 1820 | B/D | 1820 B/D | 48.29 | 1 | 1.78 | 0.38 | 1.78 | 0.38 | 0.222 | 0.096144 | 106 | 0 | 0.1 | 1.0292 | 0.1
Melbourne AP | 10 | Melbourne FS | 37.82 | No | 1234 | 45 | IR9-11 | North IRL | 1380 | 319.792 | 2158.4322 | 1.66 | 0.66 | 58918 | 57360 | 58918 | 8140 | D | 8140 D | 48.29 | 1 | 1.2 | 0.48 | 1.2 | 0.48 | 0.85 | 0.53336 | 2250 | 6 | 2.4 | 1.0292 | 2.5
Melbourne AP | 10 | Melbourne FS | 37.82 | No | 1234 | 102.5 | IR9-11 | North IRL | 32242 | 1497.1596 | 64734.6683 | 67.71 | 16.64 | 58920 | 57362 | 58920 | 1300 | B/D | 1300 B/D | 48.29 | 1 | 2.1 | 0.516 | 2.1 | 0.516 | 0.662 | 15.9962 | 52563 | 243 | 59.8 | 1.0292 | 61.5
Melbourne AP | 10 | Melbourne FS | 37.82 | No | 1234 | 11.1 | IR9-11 | North IRL | 2607 | 603.058 | 13430.4425 | 4.64 | 0.99 | 58921 | 57363 | 58921 | 1820 | C | 1820 C | 48.29 | 1 | 1.78 | 0.38 | 1.78 | 0.38 | 0.258 | 3.3187 | 4250 | 17 | 3.6 | 1.0292 | 3.7
Melbourne AP | 10 | Melbourne FS | 37.82 | No | 1234 | 105 | IR9-11 | North IRL | 3771 | 344.2591 | 5569.4062 | 7.28 | 1.87 | 58923 | 57365 | 58923 | 1400 | D | 1400 D | 48.29 | 1 | 1.93 | 0.497 | 1.93 | 0.497 | 0.9 | 1.3762 | 6148 | 26 | 6.7 | 1.0292 | 6.9
Melbourne AP | 10 | Melbourne FS | 37.82 | No | 1234 | 29 | IR9-11 | North IRL | 9 | 71.6698 | 55.1207 | 0.02 | 0 | 58925 | 57367 | 58925 | 1200 | A | 1200 A | 48.29 | 1 | 2.23 | 0.316 | 2.23 | 0.316 | 0.22 | 0.013621 | 15 | 0 | 0 | 1.0292 | 0
Melbourne AP | 10 | Melbourne FS | 37.82 | No | 1234 | 102.5 | IR9-11 | North IRL | 666 | 163.4401 | 1336.2472 | 1.4 | 0.34 | 58933 | 57375 | 58933 | 1300 | B/D | 1300 B/D | 48.29 | 1 | 2.1 | 0.516 | 2.1 | 0.516 | 0.662 | 0.33019 | 1085 | 5 | 1.2 | 1.0292 | 1.2
Melbourne AP | 10 | Melbourne FS | 37.82 | No | 1234 | 45 | IR9-11 | North IRL | 87 | 82.1828 | 148.6595 | 0.1 | 0.04 | 58934 | 57376 | 58934 | 8140 | C | 8140 C | 48.29 | 1 | 1.2 | 0.48 | 1.2 | 0.48 | 0.777 | 0.036734 | 142 | 0 | 0.2 | 1.0292 | 0.2
Melbourne AP | 10 | Melbourne FS | 37.82 | No | 1234 | 105 | IR9-11 | North IRL | 1141 | 202.41 | 1709.2533 | 2.2 | 0.57 | 58936 | 57378 | 58936 | 1400 | B/D | 1400 B/D | 48.29 | 1 | 1.93 | 0.497 | 1.93 | 0.497 | 0.887 | 0.42236 | 1860 | 8 | 2 | 1.0292 | 2.1
Melbourne AP | 10 | Melbourne FS | 37.82 | No | 1234 | 29 | IR9-11 | North IRL | 172 | 192.5855 | 1038.1623 | 0.38 | 0.05 | 58937 | 57379 | 58937 | 1200 | A | 1200 A | 48.29 | 1 | 2.23 | 0.316 | 2.23 | 0.316 | 0.22 | 0.25653 | 280 | 1 | 0.2 | 1.0292 | 0.2
Melbourne AP | 10 | Melbourne FS | 37.82 | No | 1234 | 13 | IR9-11 | North IRL | 2194 | 1112.293 | 16758.5212 | 4.06 | 0.48 | 58942 | 57384 | 58942 | 1100 | A | 1100 A | 48.29 | 1 | 1.85 | 0.22 | 1.85 | 0.22 | 0.174 | 4.1411 | 3577 | 15 | 1.7 | 1.0292 | 1.7
Melbourne AP | 10 | Melbourne FS | 37.82 | No | 1234 | 29 | IR9-11 | North IRL | 2274 | 524.4237 | 13741.5049 | 5.07 | 0.72 | 58943 | 57385 | 58943 | 1200 | A | 1200 A | 48.29 | 1 | 2.23 | 0.316 | 2.23 | 0.316 | 0.22 | 3.3956 | 3708 | 18 | 2.6 | 1.0292 | 2.7
Melbourne AP | 10 | Melbourne FS | 37.82 | No | 1234 | 45 | IR9-11 | North IRL | 2994 | 336.811 | 4682.1881 | 3.59 | 1.44 | 58944 | 57386 | 58944 | 8140 | D | 8140 D | 48.29 | 1 | 1.2 | 0.48 | 1.2 | 0.48 | 0.85 | 1.157 | 4882 | 13 | 5.2 | 1.0292 | 5.4
Melbourne AP | 10 | Melbourne FS | 37.82 | No | 1234 | 73.5 | IR9-11 | North IRL | 16 | 27.4671 | 33.3017 | 0.02 | 0 | 58945 | 57387 | 58945 | 1550 | D | 1550 D | 48.29 | 1 | 1.55 | 0.15 | 1.55 | 0.15 | 0.642 | 0.008229 | 26 | 0 | 0 | 1.0292 | 0
Melbourne AP | 10 | Melbourne FS | 37.82 | No | 1234 | 105 | IR9-11 | North IRL | 5609 | 409.2327 | 8283.5668 | 10.83 | 2.79 | 58949 | 57391 | 58949 | 1400 | D | 1400 D | 48.29 | 1 | 1.93 | 0.497 | 1.93 | 0.497 | 0.9 | 2.0469 | 9144 | 39 | 10 | 1.0292 | 10.3
Melbourne AP | 10 | Melbourne FS | 37.82 | No | 1234 | 29 | IR9-11 | North IRL | 73 | 158.3078 | 280.4943 | 0.16 | 0.02 | 58950 | 57392 | 58950 | 1200 | W | 1200 W | 48.29 | 1 | 2.23 | 0.316 | 2.23 | 0.316 | 0.347 | 0.069311 | 119 | 1 | 0.1 | 1.0292 | 0.1
Melbourne AP | 10 | Melbourne FS | 37.82 | No | 1234 | 45 | IR9-11 | North IRL | 2517 | 430.8634 | 4759.5839 | 3.02 | 1.21 | 58953 | 57395 | 58953 | 8140 | B/D | 8140 B/D | 48.29 | 1 | 1.2 | 0.48 | 1.2 | 0.48 | 0.703 | 0.073279 | 256 | 1 | 0.3 | 1.0292 | 0.3
Melbourne AP | 10 | Melbourne FS | 37.82 | No | 1234 | 29 | IR9-11 | North IRL | 119532 | 6710.4717 | 522627.8831 | 266.56 | 37.77 | 58955 | 57397 | 58955 | 1200 | B/D | 1200 B/D | 48.29 | 1 | 2.23 | 0.316 | 2.23 | 0.316 | 0.304 | 129.1436 | 194874 | 958 | 135.8 | 1.0292 | 139.8
Melbourne AP | 10 | Melbourne FS | 37.82 | No | 1234 | 29 | IR9-11 | North IRL | 246 | 201.7557 | 840.7896 | 0.55 | 0.08 | 58956 | 57398 | 58956 | 1200 | C | 1200 C | 48.29 | 1 | 2.23 | 0.316 | 2.23 | 0.316 | 0.389 | 0.20776 | 401 | 2 | 0.3 | 1.0292 | 0.3
Melbourne AP | 10 | Melbourne FS | 37.82 | No | 1234 | 11.1 | IR9-11 | North IRL | 333 | 311.8129 | 1769.0427 | 0.42 | 0.02 | 58957 | 57399 | 58957 | 8120 | B/D | 8120 B/D | 48.29 | 1 | 1.25 | 0.053 | 1.25 | 0.053 | 0.25 | 0.43714 | 542 | 1 | 0.1 | 1.0292 | 0.1
Melbourne AP | 10 | Melbourne FS | 37.82 | No | 1234 | 11.1 | IR9-11 | North IRL | 23 | 79.565 | 138.3479 | 0.04 | 0.01 | 58958 | 57400 | 58958 | 1820 | B/D | 1820 B/D | 48.29 | 1 | 1.78 | 0.38 | 1.78 | 0.38 | 0.222 | 0.034186 | 38 | 0 | 0 | 1.0292 | 0
Melbourne AP | 10 | Melbourne FS | 37.82 | No | 1234 | 29 | IR9-11 | North IRL | 620 | 239.906 | 2711.2374 | 1.38 | 0.2 | 58959 | 57401 | 58959 | 1200 | B/D | 1200 B/D | 48.29 | 1 | 2.23 | 0.316 | 2.23 | 0.316 | 0.304 | 0.66996 | 1011 | 5 | 0.7 | 1.0292 | 0.7
Melbourne AP | 10 | Melbourne FS | 37.82 | No | 1234 | 45 | IR9-11 | North IRL | 845 | 365.8524 | 1782.476 | 1.01 | 0.41 | 58964 | 57406 | 58964 | 8140 | A | 8140 A | 48.29 | 1 | 1.2 | 0.48 | 1.2 | 0.48 | 0.63 | 0.042296 | 132 | 0 | 0.1 | 1.0292 | 0.1
Melbourne AP | 10 | Melbourne FS | 37.82 | No | 1234 | 105 | IR9-11 | North IRL | 510 | 142.9386 | 753.7386 | 0.98 | 0.25 | 58967 | 57409 | 58967 | 1400 | D | 1400 D | 48.29 | 1 | 1.93 | 0.497 | 1.93 | 0.497 | 0.9 | 0.18625 | 832 | 4 | 0.9 | 1.0292 | 0.9
Melbourne AP | 10 | Melbourne FS | 37.82 | No | 1234 | 102.5 | IR9-11 | North IRL | 904 | 225.1731 | 1639.9473 | 1.9 | 0.47 | 58973 | 57415 | 58973 | 1300 | D | 1300 D | 48.29 | 1 | 2.1 | 0.516 | 2.1 | 0.516 | 0.733 | 0.40524 | 1474 | 7 | 1.7 | 1.0292 | 1.7
Melbourne AP | 10 | Melbourne FS | 37.82 | No | 1234 | 29 | IR9-11 | North IRL | 1228 | 236.354 | 3449.8908 | 2.74 | 0.39 | 58979 | 57421 | 58979 | 1200 | D | 1200 D | 48.29 | 1 | 2.23 | 0.316 | 2.23 | 0.316 | 0.473 | 0.85248 | 2001 | 10 | 1.4 | 1.0292 | 1.4
Melbourne AP | 10 | Melbourne FS | 37.82 | No | 1234 | 29 | IR9-11 | North IRL | 65 | 98.5365 | 284.5004 | 0.14 | 0.02 | 58981 | 57423 | 58981 | 1200 | B/D | 1200 B/D | 48.29 | 1 | 2.23 | 0.316 | 2.23 | 0.316 | 0.304 | 0.070301 | 106 | 1 | 0.1 | 1.0292 | 0.1
Melbourne AP | 10 | Melbourne FS | 37.82 | No | 1234 | 29 | IR9-11 | North IRL | 134 | 277.5966 | 513.7082 | 0.3 | 0.04 | 58982 | 57424 | 58982 | 1200 | W | 1200 W | 48.29 | 1 | 2.23 | 0.316 | 2.23 | 0.316 | 0.347 | 0.12694 | 219 | 1 | 0.2 | 1.0292 | 0.2
Melbourne AP | 10 | Melbourne FS | 37.82 | No | 1234 | 11.1 | IR9-11 | North IRL | 87 | 112.238 | 519.9566 | 0.15 | 0.03 | 58985 | 57427 | 58985 | 1820 | B/D | 1820 B/D | 48.29 | 1 | 1.78 | 0.38 | 1.78 | 0.38 | 0.222 | 0.12848 | 142 | 1 | 0.1 | 1.0292 | 0.1
Melbourne AP | 10 | Melbourne FS | 37.82 | No | 1234 | 105 | IR9-11 | North IRL | 14827 | 706.704 | 22217.6234 | 28.62 | 7.37 | 58987 | 57429 | 58987 | 1400 | B/D | 1400 B/D | 48.29 | 1 | 1.93 | 0.497 | 1.93 | 0.497 | 0.887 | 5.4901 | 24172 | 103 | 26.5 | 1.0292 | 27.3
Melbourne AP | 10 | Melbourne FS | 37.82 | No | 1234 | 105 | IR9-11 | North IRL | 3601 | 537.6027 | 5390.6362 | 6.95 | 1.79 | 58993 | 57434 | 58993 | 1400 | C | 1400 C | 48.29 | 1 | 1.93 | 0.497 | 1.93 | 0.497 | 0.888 | 1.332 | 5871 | 25 | 6.4 | 1.0292 | 6.6
Melbourne AP | 10 | Melbourne FS | 37.82 | No | 1234 | 102.5 | IR9-11 | North IRL | 2605 | 282.6005 | 5230.1343 | 5.47 | 1.34 | 58994 | 57435 | 58994 | 1300 | B/D | 1300 B/D | 48.29 | 1 | 2.1 | 0.516 | 2.1 | 0.516 | 0.662 | 1.2924 | 4247 | 20 | 4.8 | 1.0292 | 4.9
Melbourne AP | 10 | Melbourne FS | 37.82 | No | 1234 | 13 | IR9-11 | North IRL | 3866 | 690.0442 | 15025.7256 | 7.15 | 0.85 | 58998 | 57439 | 58998 | 1100 | B/D | 1100 B/D | 48.29 | 1 | 1.85 | 0.22 | 1.85 | 0.22 | 0.342 | 3.7129 | 6303 | 26 | 3.1 | 1.0292 | 3.2
Melbourne AP | 10 | Melbourne FS | 37.82 | No | 1234 | 13 | IR9-11 | North IRL | 24 | 68.5937 | 187.3262 | 0.04 | 0.01 | 59012 | 57452 | 59012 | 1100 | A | 1100 A | 48.29 | 1 | 1.85 | 0.22 | 1.85 | 0.22 | 0.174 | 0.046289 | 40 | 0 | 0 | 1.0292 | 0
Melbourne AP | 10 | Melbourne FS | 37.82 | No | 1234 | 13 | IR9-11 | North IRL | 948 | 517.6864 | 7238.4909 | 1.75 | 0.21 | 59014 | 57454 | 59014 | 1100 | A | 1100 A | 48.29 | 1 | 1.85 | 0.22 | 1.85 | 0.22 | 0.174 | 1.7887 | 1545 | 6 | 0.7 | 1.0292 | 0.7
Melbourne AP | 10 | Melbourne FS | 37.82 | No | 1234 | 105 | IR9-11 | North IRL | 21597 | 1123.1418 | 32399.1881 | 41.68 | 10.73 | 59017 | 57457 | 59017 | 1400 | A | 1400 A | 48.29 | 1 | 1.93 | 0.497 | 1.93 | 0.497 | 0.886 | 8.006 | 35209 | 150 | 38.6 | 1.0292 | 39.7
Melbourne AP | 10 | Melbourne FS | 37.82 | No | 1234 | 45 | IR9-11 | North IRL | 1210 | 218.5576 | 2070.0095 | 1.45 | 0.58 | 59018 | 57458 | 59018 | 8140 | C | 8140 C | 48.29 | 1 | 1.2 | 0.48 | 1.2 | 0.48 | 0.777 | 0.51151 | 1973 | 5 | 2.1 | 1.0292 | 2.2
Melbourne AP | 10 | Melbourne FS | 37.82 | No | 1234 | 29 | IR9-11 | North IRL | 6031 | 677.3265 | 20605.8069 | 13.45 | 1.91 | 59019 | 57459 | 59019 | 1200 | C | 1200 C | 48.29 | 1 | 2.23 | 0.316 | 2.23 | 0.316 | 0.389 | 5.0918 | 9832 | 48 | 6.9 | 1.0292 | 7.1
Melbourne AP | 10 | Melbourne FS | 37.82 | No | 1234 | 11.1 | IR9-11 | North IRL | 1552 | 730.9766 | 6878.3689 | 1.94 | 0.08 | 59021 | 57461 | 59021 | 8120 | C | 8120 C | 48.29 | 1 | 1.25 | 0.053 | 1.25 | 0.053 | 0.3 | 1.6997 | 2531 | 7 | 0.3 | 1.0292 | 0.3
Melbourne AP | 10 | Melbourne FS | 37.82 | No | 1234 | 13 | IR9-11 | North IRL | 59 | 119.3033 | 449.6052 | 0.11 | 0.01 | 59024 | 57464 | 59024 | 1100 | A | 1100 A | 48.29 | 1 | 1.85 | 0.22 | 1.85 | 0.22 | 0.174 | 0.1111 | 96 | 0 | 0 | 1.0292 | 0
Melbourne AP | 10 | Melbourne FS | 37.82 | No | 1234 | 11.1 | IR9-11 | North IRL | 1937 | 529.5668 | 11599.0707 | 3.45 | 0.74 | 59025 | 57465 | 59025 | 1820 | B/D | 1820 B/D | 48.29 | 1 | 1.78 | 0.38 | 1.78 | 0.38 | 0.222 | 2.8662 | 3158 | 12 | 2.6 | 1.0292 | 2.7
Melbourne AP | 10 | Melbourne FS | 37.82 | No | 1234 | 29 | IR9-11 | North IRL | 1483 | 484.3845 | 6483.8829 | 3.31 | 0.47 | 59026 | 57466 | 59026 | 1200 | B/D | 1200 B/D | 48.29 | 1 | 2.23 | 0.316 | 2.23 | 0.316 | 0.304 | 1.6022 | 2418 | 12 | 1.7 | 1.0292 | 1.7
Melbourne AP | 10 | Melbourne FS | 37.82 | No | 1234 | 29 | IR9-11 | North IRL | 95 | 148.8358 | 415.9194 | 0.21 | 0.03 | 59028 | 57468 | 59028 | 1200 | B/D | 1200 B/D | 48.29 | 1 | 2.23 | 0.316 | 2.23 | 0.316 | 0.304 | 0.10278 | 155 | 1 | 0.1 | 1.0292 | 0.1
Melbourne AP | 10 | Melbourne FS | 37.82 | No | 1234 | 29 | IR9-11 | North IRL | 57 | 80.467 | 216.7853 | 0.13 | 0.02 | 59031 | 57470 | 59031 | 1200 | W | 1200 W | 48.29 | 1 | 2.23 | 0.316 | 2.23 | 0.316 | 0.347 | 0.053569 | 92 | 0 | 0.1 | 1.0292 | 0.1
Melbourne AP | 10 | Melbourne FS | 37.82 | No | 1234 | 11.1 | IR9-11 | North IRL | 11399 | 2941.5171 | 68247.0338 | 20.29 | 4.33 | 59033 | 57472 | 59033 | 1820 | B/D | 1820 B/D | 48.29 | 1 | 1.78 | 0.38 | 1.78 | 0.38 | 0.222 | 16.8641 | 18583 | 73 | 15.6 | 1.0292 | 16.1
Melbourne AP | 10 | Melbourne FS | 37.82 | No | 1234 | 105 | IR9-11 | North IRL | 100 | 57.8172 | 149.0115 | 0.19 | 0.05 | 59036 | 57475 | 59036 | 1400 | C | 1400 C | 48.29 | 1 | 1.93 | 0.497 | 1.93 | 0.497 | 0.888 | 0.036821 | 162 | 1 | 0.2 | 1.0292 | 0.2
Melbourne AP | 10 | Melbourne FS | 37.82 | No | 1234 | 11.1 | IR9-11 | North IRL | 783 | 335.5639 | 4035.6147 | 1.39 | 0.3 | 59037 | 57476 | 59037 | 1820 | C | 1820 C | 48.29 | 1 | 1.78 | 0.38 | 1.78 | 0.38 | 0.258 | 0.99722 | 1277 | 5 | 1.1 | 1.0292 | 1.1
Melbourne AP | 10 | Melbourne FS | 37.82 | No | 1234 | 11.1 | IR9-11 | North IRL | 4541 | 692.2296 | 23392.139 | 8.08 | 1.73 | 59039 | 57477 | 59039 | 1820 | C | 1820 C | 48.29 | 1 | 1.78 | 0.38 | 1.78 | 0.38 | 0.258 | 5.7803 | 7402 | 29 | 6.2 | 1.0292 | 6.4
Melbourne AP | 10 | Melbourne FS | 37.82 | No | 1234 | 105 | IR9-11 | North IRL | 375 | 114.1016 | 562.0943 | 0.72 | 0.19 | 59041 | 57479 | 59041 | 1400 | B/D | 1400 B/D | 48.29 | 1 | 1.93 | 0.497 | 1.93 | 0.497 | 0.887 | 0.1389 | 612 | 3 | 0.7 | 1.0292 | 0.7
Melbourne AP | 10 | Melbourne FS | 37.82 | No | 1234 | 29 | IR9-11 | North IRL | 68 | 101.8755 | 298.1805 | 0.15 | 0.02 | 59042 | 57480 | 59042 | 1200 | B/D | 1200 B/D | 48.29 | 1 | 2.23 | 0.316 | 2.23 | 0.316 | 0.304 | 0.073682 | 111 | 1 | 0.1 | 1.0292 | 0.1
Melbourne AP | 10 | Melbourne FS | 37.82 | No | 3456 | 11.1 | IR9-11 | North IRL | 108 | 135.5375 | 786.7498 | 0.14 | 0.01 | 59044 | 57482 | 59044 | 1800 | C | 1800 C | 48.29 | 1 | 1.25 | 0.076 | 1.25 | 0.076 | 0.182 | 0.19441 | 176 | 0 | 0 | 1.0292 | 0
Melbourne AP | 10 | Melbourne FS | 37.82 | No | 1234 | 13 | IR9-11 | North IRL | 19 | 65.8913 | 142.0082 | 0.04 | 0 | 59047 | 57484 | 59047 | 1100 | A | 1100 A | 48.29 | 1 | 1.85 | 0.22 | 1.85 | 0.22 | 0.174 | 0.035091 | 30 | 0 | 0 | 1.0292 | 0
Melbourne AP | 10 | Melbourne FS | 37.82 | No | 1234 | 45 | IR9-11 | North IRL | 360 | 142.4921 | 680.1679 | 0.43 | 0.17 | 59052 | 57489 | 59052 | 8140 | B/D | 8140 B/D | 48.29 | 1 | 1.2 | 0.48 | 1.2 | 0.48 | 0.703 | 0.013571 | 47 | 0 | 0 | 1.0292 | 0
Melbourne AP | 10 | Melbourne FS | 37.82 | No | 1234 | 105 | IR9-11 | North IRL | 12668 | 746.2289 | 18982.6698 | 24.45 | 6.3 | 59053 | 57490 | 59053 | 1400 | B/D | 1400 B/D | 48.29 | 1 | 1.93 | 0.497 | 1.93 | 0.497 | 0.887 | 4.6907 | 20652 | 88 | 22.6 | 1.0292 | 23.3
Melbourne AP | 10 | Melbourne FS | 37.82 | No | 1234 | 102.5 | IR9-11 | North IRL | 8 | 58.8217 | 15.7563 | 0.02 | 0 | 59059 | 57496 | 59059 | 1300 | W | 1300 W | 48.29 | 1 | 2.1 | 0.516 | 2.1 | 0.516 | 0.677 | 0.0038935 | 13 | 0 | 0 | 1.0292 | 0
Melbourne AP | 10 | Melbourne FS | 37.82 | No | 1234 | 11.1 | IR9-11 | North IRL | 11948 | 1027.9498 | 61553.7923 | 21.27 | 4.54 | 59060 | 57497 | 59060 | 1820 | C | 1820 C | 48.29 | 1 | 1.78 | 0.38 | 1.78 | 0.38 | 0.258 | 15.2102 | 19479 | 76 | 16.3 | 1.0292 | 16.8
Melbourne AP | 10 | Melbourne FS | 37.82 | No | 1234 | 29 | IR9-11 | North IRL | 1759 | 884.0351 | 6739.0433 | 3.92 | 0.56 | 59062 | 57498 | 59062 | 1200 | W | 1200 W | 48.29 | 1 | 2.23 | 0.316 | 2.23 | 0.316 | 0.347 | 1.6652 | 2868 | 14 | 2 | 1.0292 | 2.1
Melbourne AP | 10 | Melbourne FS | 37.82 | No | 1234 | 105 | IR9-11 | North IRL | 13713 | 1345.4667 | 20572.574 | 26.47 | 6.82 | 59063 | 57499 | 59063 | 1400 | A | 1400 A | 48.29 | 1 | 1.93 | 0.497 | 1.93 | 0.497 | 0.886 | 5.0033 | 22004 | 94 | 24.1 | 1.0292 | 24.8
Melbourne AP | 10 | Melbourne FS | 37.82 | No | 3456 | 11.1 | IR9-11 | North IRL | 30 | 73.458 | 218.5994 | 0.04 | 0 | 59067 | 57503 | 59067 | 1800 | C | 1800 C | 48.29 | 1 | 1.25 | 0.076 | 1.25 | 0.076 | 0.182 | 0.054017 | 49 | 0 | 0 | 1.0292 | 0
Melbourne AP | 10 | Melbourne FS | 37.82 | No | 1234 | 45 | IR9-11 | North IRL | 607 | 166.2545 | 1279.7761 | 0.73 | 0.29 | 59070 | 57506 | 59070 | 8140 | A | 8140 A | 48.29 | 1 | 1.2 | 0.48 | 1.2 | 0.48 | 0.63 | 0.0074766 | 23 | 0 | 0 | 1.0292 | 0
Melbourne AP | 10 | Melbourne FS | 37.82 | No | 1234 | 29 | IR9-11 | North IRL | 657 | 173.3713 | 1845.6554 | 1.47 | 0.21 | 59073 | 57509 | 59073 | 1200 | D | 1200 D | 48.29 | 1 | 2.23 | 0.316 | 2.23 | 0.316 | 0.473 | 0.45607 | 1071 | 5 | 0.7 | 1.0292 | 0.7
Melbourne AP | 10 | Melbourne FS | 37.82 | No | 1234 | 105 | IR9-11 | North IRL | 334 | 125.5401 | 501.08 | 0.64 | 0.17 | 59074 | 57510 | 59074 | 1400 | A | 1400 A | 48.29 | 1 | 1.93 | 0.497 | 1.93 | 0.497 | 0.886 | 0.12376 | 544 | 2 | 0.6 | 1.0292 | 0.6
Melbourne AP | 10 | Melbourne FS | 37.82 | No | 1234 | 45 | IR9-11 | North IRL | 13 | 29.6238 | 22.8321 | 0.02 | 0.01 | 59091 | 57526 | 59091 | 8140 | C | 8140 C | 48.29 | 1 | 1.2 | 0.48 | 1.2 | 0.48 | 0.777 | 0.0056419 | 22 | 0 | 0 | 1.0292 | 0
Melbourne AP | 10 | Melbourne FS | 37.82 | No | 3456 | 11.1 | IR9-11 | North IRL | 47 | 112.9496 | 342.5543 | 0.06 | 0 | 59095 | 57530 | 59095 | 1800 | B/D | 1800 B/D | 48.29 | 1 | 1.25 | 0.076 | 1.25 | 0.076 | 0.183 | 0.084647 | 77 | 0 | 0 | 1.0292 | 0
Melbourne AP | 10 | Melbourne FS | 37.82 | No | 1234 | 105 | IR9-11 | North IRL | 276 | 119.6978 | 413.82 | 0.53 | 0.14 | 59096 | 57531 | 59096 | 1400 | C | 1400 C | 48.29 | 1 | 1.93 | 0.497 | 1.93 | 0.497 | 0.888 | 0.10226 | 451 | 2 | 0.5 | 1.0292 | 0.5
Melbourne AP | 10 | Melbourne FS | 37.82 | No | 1234 | 45 | IR9-11 | North IRL | 5822 | 1205.6432 | 12282.0356 | 6.99 | 2.79 | 59099 | 57534 | 59099 | 8140 | A | 8140 A | 48.29 | 1 | 1.2 | 0.48 | 1.2 | 0.48 | 0.63 | 0.21308 | 666 | 2 | 0.7 | 1.0292 | 0.7
Melbourne AP | 10 | Melbourne FS | 37.82 | No | 1234 | 45 | IR9-11 | North IRL | 322 | 152.446 | 608.7276 | 0.39 | 0.15 | 59100 | 57535 | 59100 | 8140 | B/D | 8140 B/D | 48.29 | 1 | 1.2 | 0.48 | 1.2 | 0.48 | 0.703 | 0.00034266 | 1 | 0 | 0 | 1.0292 | 0
Melbourne AP | 10 | Melbourne FS | 37.82 | No | 1234 | 11.1 | IR9-11 | North IRL | 372 | 313.1674 | 2059.8752 | 0.66 | 0.14 | 59106 | 57541 | 59106 | 1820 | W | 1820 W | 48.29 | 1 | 1.78 | 0.38 | 1.78 | 0.38 | 0.24 | 0.509 | 606 | 2 | 0.5 | 1.0292 | 0.5
Melbourne AP | 10 | Melbourne FS | 37.82 | No | 1234 | 13 | IR9-11 | North IRL | 10 | 53.5606 | 79.286 | 0.02 | 0 | 59113 | 57547 | 59113 | 1100 | A | 1100 A | 48.29 | 1 | 1.85 | 0.22 | 1.85 | 0.22 | 0.174 | 0.019592 | 17 | 0 | 0 | 1.0292 | 0
Melbourne AP | 10 | Melbourne FS | 37.82 | No | 3456 | 11.1 | IR9-11 | North IRL | 582 | 350.4091 | 4247.5419 | 0.73 | 0.04 | 59122 | 57555 | 59122 | 1800 | C | 1800 C | 48.29 | 1 | 1.25 | 0.076 | 1.25 | 0.076 | 0.182 | 1.0496 | 948 | 3 | 0.2 | 1.0292 | 0.2
Melbourne AP | 10 | Melbourne FS | 37.82 | No | 3456 | 11.1 | IR9-11 | North IRL | 72 | 153.9258 | 525.7423 | 0.09 | 0.01 | 59123 | 57556 | 59123 | 1800 | B/D | 1800 B/D | 48.29 | 1 | 1.25 | 0.076 | 1.25 | 0.076 | 0.183 | 0.12991 | 118 | 0 | 0 | 1.0292 | 0
Melbourne AP | 10 | Melbourne FS | 37.82 | No | 1234 | 45 | IR9-11 | North IRL | 1736 | 332.9173 | 3283.1342 | 2.08 | 0.83 | 59132 | 57564 | 59132 | 8140 | B/D | 8140 B/D | 48.29 | 1 | 1.2 | 0.48 | 1.2 | 0.48 | 0.703 | 0.81128 | 2831 | 7 | 3 | 1.0292 | 3.1
Melbourne AP | 10 | Melbourne FS | 37.82 | No | 1234 | 29 | IR9-11 | North IRL | 18 | 46.5666 | 79.8534 | 0.04 | 0.01 | 59136 | 57568 | 59136 | 1200 | B/D | 1200 B/D | 48.29 | 1 | 2.23 | 0.316 | 2.23 | 0.316 | 0.304 | 0.019732 | 30 | 0 | 0 | 1.0292 | 0
Melbourne AP | 10 | Melbourne FS | 37.82 | No | 3456 | 11.1 | IR9-11 | North IRL | 2 | 19.1129 | 12.1722 | 0 | 0 | 59138 | 57570 | 59138 | 1800 | B/D | 1800 B/D | 48.29 | 1 | 1.25 | 0.076 | 1.25 | 0.076 | 0.183 | 0.0030078 | 3 | 0 | 0 | 1.0292 | 0
Melbourne AP | 10 | Melbourne FS | 37.82 | No | 1234 | 11.1 | IR9-11 | North IRL | 250 | 263.3693 | 1382.226 | 0.44 | 0.09 | 59142 | 57574 | 59142 | 1820 | W | 1820 W | 48.29 | 1 | 1.78 | 0.38 | 1.78 | 0.38 | 0.24 | 0.34155 | 407 | 2 | 0.3 | 1.0292 | 0.3
Melbourne AP | 10 | Melbourne FS | 37.82 | No | 1234 | 13 | IR9-11 | North IRL | 4 | 31.8967 | 34.3339 | 0.01 | 0 | 59145 | 57577 | 59145 | 1100 | A | 1100 A | 48.29 | 1 | 1.85 | 0.22 | 1.85 | 0.22 | 0.174 | 0.0084841 | 7 | 0 | 0 | 1.0292 | 0
Melbourne AP | 10 | Melbourne FS | 37.82 | No | 1234 | 11.1 | IR9-11 | North IRL | 119 | 134.2135 | 709.9053 | 0.21 | 0.05 | 59147 | 57579 | 59147 | 1820 | B/D | 1820 B/D | 48.29 | 1 | 1.78 | 0.38 | 1.78 | 0.38 | 0.222 | 0.17542 | 193 | 1 | 0.2 | 1.0292 | 0.2
Melbourne AP | 10 | Melbourne FS | 37.82 | No | 1234 | 29 | IR9-11 | North IRL | 334 | 154.1806 | 1281.0282 | 0.74 | 0.11 | 59150 | 57582 | 59150 | 1200 | W | 1200 W | 48.29 | 1 | 2.23 | 0.316 | 2.23 | 0.316 | 0.347 | 0.31655 | 545 | 3 | 0.4 | 1.0292 | 0.4
Melbourne AP | 10 | Melbourne FS | 37.82 | No | 1234 | 11.1 | IR9-11 | North IRL | 1 | 12.7578 | 8.0967 | 0 | 0 | 59151 | 57583 | 59151 | 1820 | B/D | 1820 B/D | 48.29 | 1 | 1.78 | 0.38 | 1.78 | 0.38 | 0.222 | 0.0020007 | 2 | 0 | 0 | 1.0292 | 0
Melbourne AP | 10 | Melbourne FS | 37.82 | No | 1234 | 11.1 | IR9-11 | North IRL | 2641 | 1083.5263 | 15814.6661 | 4.7 | 1 | 59152 | 57584 | 59152 | 1820 | B/D | 1820 B/D | 48.29 | 1 | 1.78 | 0.38 | 1.78 | 0.38 | 0.222 | 3.9079 | 4306 | 17 | 3.6 | 1.0292 | 3.7
Melbourne AP | 10 | Melbourne FS | 37.82 | No | 1234 | 29 | IR9-11 | North IRL | 98 | 132.9288 | 377.3864 | 0.22 | 0.03 | 59159 | 57591 | 59159 | 1200 | W | 1200 W | 48.29 | 1 | 2.23 | 0.316 | 2.23 | 0.316 | 0.347 | 0.093254 | 161 | 1 | 0.1 | 1.0292 | 0.1
Melbourne AP | 10 | Melbourne FS | 37.82 | No | 1234 | 13 | IR9-11 | North IRL | 3 | 34.2029 | 19.5761 | 0.01 | 0 | 59161 | 57593 | 59161 | 1100 | A | 1100 A | 48.29 | 1 | 1.85 | 0.22 | 1.85 | 0.22 | 0.174 | 0.0048374 | 4 | 0 | 0 | 1.0292 | 0
Melbourne AP | 10 | Melbourne FS | 37.82 | No | 1234 | 29 | IR9-11 | North IRL | 97 | 103.1061 | 272.8577 | 0.22 | 0.03 | 59165 | 57597 | 59165 | 1200 | D | 1200 D | 48.29 | 1 | 2.23 | 0.316 | 2.23 | 0.316 | 0.473 | 0.067424 | 158 | 1 | 0.1 | 1.0292 | 0.1
Melbourne AP | 10 | Melbourne FS | 37.82 | No | 1234 | 11.1 | IR9-11 | North IRL | 2235 | 956.968 | 11512.8498 | 3.98 | 0.85 | 59168 | 57600 | 59168 | 1820 | C | 1820 C | 48.29 | 1 | 1.78 | 0.38 | 1.78 | 0.38 | 0.258 | 2.8449 | 3643 | 14 | 3.1 | 1.0292 | 3.2
Melbourne AP | 10 | Melbourne FS | 37.82 | No | 1234 | 11.1 | IR9-11 | North IRL | 374 | 176.9705 | 1665.8837 | 0.67 | 0.14 | 59170 | 57602 | 59170 | 1820 | D | 1820 D | 48.29 | 1 | 1.78 | 0.38 | 1.78 | 0.38 | 0.298 | 0.41165 | 609 | 2 | 0.5 | 1.0292 | 0.5
Melbourne AP | 10 | Melbourne FS | 37.82 | No | 3456 | 11.1 | IR9-11 | North IRL | 2 | 22.6641 | 15.8903 | 0 | 0 | 59171 | 57603 | 59171 | 1800 | W | 1800 W | 48.29 | 1 | 1.25 | 0.076 | 1.25 | 0.076 | 0.169 | 0.0039266 | 3 | 0 | 0 | 1.0292 | 0
Melbourne AP | 10 | Melbourne FS | 37.82 | No | 3456 | 11.1 | IR9-11 | North IRL | 17 | 54.1543 | 123.5267 | 0.02 | 0 | 59172 | 57604 | 59172 | 1800 | C | 1800 C | 48.29 | 1 | 1.25 | 0.076 | 1.25 | 0.076 | 0.182 | 0.030524 | 28 | 0 | 0 | 1.0292 | 0
Melbourne AP | 10 | Melbourne FS | 37.82 | No | 3456 | 11.1 | IR9-11 | North IRL | 7 | 35.261 | 52.1696 | 0.01 | 0 | 59173 | 57605 | 59173 | 1800 | W | 1800 W | 48.29 | 1 | 1.25 | 0.076 | 1.25 | 0.076 | 0.169 | 0.012891 | 11 | 0 | 0 | 1.0292 | 0
Melbourne AP | 10 | Melbourne FS | 37.82 | No | 3456 | 11.1 | IR9-11 | North IRL | 0 | 10.2022 | 3.3841 | 0 | 0 | 59174 | 57606 | 59174 | 1800 | B/D | 1800 B/D | 48.29 | 1 | 1.25 | 0.076 | 1.25 | 0.076 | 0.183 | 0.00083623 | 1 | 0 | 0 | 1.0292 | 0
Melbourne AP | 10 | Melbourne FS | 37.82 | No | 3456 | 11.1 | IR9-11 | North IRL | 0 | 2.3766 | 0.23948 | 0 | 0 | 59175 | 57607 | 59175 | 1800 | B/D | 1800 B/D | 48.29 | 1 | 1.25 | 0.076 | 1.25 | 0.076 | 0.183 | 5.9178e-05 | 0 | 0 | 0 | 1.0292 | 0
Melbourne AP | 10 | Melbourne FS | 37.82 | No | 1234 | 13 | IR9-11 | North IRL | 22 | 77.0318 | 170.2036 | 0.04 | 0 | 59190 | 57620 | 59190 | 1100 | A | 1100 A | 48.29 | 1 | 1.85 | 0.22 | 1.85 | 0.22 | 0.174 | 0.042058 | 36 | 0 | 0 | 1.0292 | 0
Melbourne AP | 10 | Melbourne FS | 37.82 | No | 1234 | 29 | IR9-11 | North IRL | 98 | 132.8924 | 376.07 | 0.22 | 0.03 | 59194 | 57624 | 59194 | 1200 | W | 1200 W | 48.29 | 1 | 2.23 | 0.316 | 2.23 | 0.316 | 0.347 | 0.092929 | 160 | 1 | 0.1 | 1.0292 | 0.1
Melbourne AP | 10 | Melbourne FS | 37.82 | No | 1234 | 11.1 | IR9-11 | North IRL | 1210 | 358.5892 | 5399.3987 | 2.15 | 0.46 | 59196 | 57626 | 59196 | 1820 | D | 1820 D | 48.29 | 1 | 1.78 | 0.38 | 1.78 | 0.38 | 0.298 | 1.3342 | 1974 | 8 | 1.7 | 1.0292 | 1.7
Melbourne AP | 10 | Melbourne FS | 37.82 | No | 1234 | 105 | IR9-11 | North IRL | 10003 | 527.8126 | 14989.6544 | 19.31 | 4.97 | 59197 | 57627 | 59197 | 1400 | B/D | 1400 B/D | 48.29 | 1 | 1.93 | 0.497 | 1.93 | 0.497 | 0.887 | 3.704 | 16308 | 69 | 17.9 | 1.0292 | 18.4
Melbourne AP | 10 | Melbourne FS | 37.82 | No | 1234 | 29 | IR9-11 | North IRL | 51 | 67.6079 | 196.2664 | 0.11 | 0.02 | 59198 | 57628 | 59198 | 1200 | W | 1200 W | 48.29 | 1 | 2.23 | 0.316 | 2.23 | 0.316 | 0.347 | 0.048498 | 84 | 0 | 0.1 | 1.0292 | 0.1
Melbourne AP | 10 | Melbourne FS | 37.82 | No | 1234 | 13 | IR9-11 | North IRL | 1205 | 494.2913 | 4683.5457 | 2.23 | 0.27 | 59203 | 57633 | 59203 | 1100 | B/D | 1100 B/D | 48.29 | 1 | 1.85 | 0.22 | 1.85 | 0.22 | 0.342 | 1.1573 | 1965 | 8 | 1 | 1.0292 | 1
Melbourne AP | 10 | Melbourne FS | 37.82 | No | 1234 | 29 | IR9-11 | North IRL | 70 | 111.9322 | 306.1143 | 0.16 | 0.02 | 59205 | 57634 | 59205 | 1200 | B/D | 1200 B/D | 48.29 | 1 | 2.23 | 0.316 | 2.23 | 0.316 | 0.304 | 0.075642 | 114 | 1 | 0.1 | 1.0292 | 0.1
Melbourne AP | 10 | Melbourne FS | 37.82 | No | 1234 | 11.1 | IR9-11 | North IRL | 4764 | 869.139 | 28523.8447 | 8.48 | 1.81 | 59206 | 57635 | 59206 | 1820 | B/D | 1820 B/D | 48.29 | 1 | 1.78 | 0.38 | 1.78 | 0.38 | 0.222 | 7.0484 | 7767 | 30 | 6.5 | 1.0292 | 6.7
Melbourne AP | 10 | Melbourne FS | 37.82 | No | 1234 | 11.1 | IR9-11 | North IRL | 4 | 29.5207 | 21.0933 | 0.01 | 0 | 59208 | 57637 | 59208 | 1820 | W | 1820 W | 48.29 | 1 | 1.78 | 0.38 | 1.78 | 0.38 | 0.24 | 0.0052123 | 6 | 0 | 0 | 1.0292 | 0
Melbourne AP | 10 | Melbourne FS | 37.82 | No | 1234 | 29 | IR9-11 | North IRL | 173 | 127.7691 | 757.3892 | 0.39 | 0.05 | 59209 | 57638 | 59209 | 1200 | B/D | 1200 B/D | 48.29 | 1 | 2.23 | 0.316 | 2.23 | 0.316 | 0.304 | 0.18715 | 282 | 1 | 0.2 | 1.0292 | 0.2
Melbourne AP | 10 | Melbourne FS | 37.82 | No | 1234 | 29 | IR9-11 | North IRL | 316 | 162.1437 | 1080.121 | 0.7 | 0.1 | 59210 | 57639 | 59210 | 1200 | C | 1200 C | 48.29 | 1 | 2.23 | 0.316 | 2.23 | 0.316 | 0.389 | 0.2669 | 515 | 3 | 0.4 | 1.0292 | 0.4
Melbourne AP | 10 | Melbourne FS | 37.82 | No | 1234 | 11.1 | IR9-11 | North IRL | 1300 | 337.3462 | 5800.7701 | 2.31 | 0.49 | 59211 | 57640 | 59211 | 1820 | D | 1820 D | 48.29 | 1 | 1.78 | 0.38 | 1.78 | 0.38 | 0.298 | 1.4334 | 2120 | 8 | 1.8 | 1.0292 | 1.9
Melbourne AP | 10 | Melbourne FS | 37.82 | No | 1234 | 29 | IR9-11 | North IRL | 8 | 24.5829 | 23.9158 | 0.02 | 0 | 59214 | 57643 | 59214 | 1200 | D | 1200 D | 48.29 | 1 | 2.23 | 0.316 | 2.23 | 0.316 | 0.473 | 0.0059097 | 14 | 0 | 0 | 1.0292 | 0
Melbourne AP | 10 | Melbourne FS | 37.82 | No | 1234 | 11.1 | IR9-11 | North IRL | 135 | 111.0706 | 715.3611 | 0.17 | 0.01 | 59221 | 57650 | 59221 | 8120 | B/D | 8120 B/D | 48.29 | 1 | 1.25 | 0.053 | 1.25 | 0.053 | 0.25 | 0.17677 | 219 | 1 | 0 | 1.0292 | 0
Melbourne AP | 10 | Melbourne FS | 37.82 | No | 1234 | 13 | IR9-11 | North IRL | 30 | 84.5033 | 231.8424 | 0.06 | 0.01 | 59222 | 57651 | 59222 | 1100 | A | 1100 A | 48.29 | 1 | 1.85 | 0.22 | 1.85 | 0.22 | 0.174 | 0.057289 | 49 | 0 | 0 | 1.0292 | 0
Melbourne AP | 10 | Melbourne FS | 37.82 | No | 1234 | 13 | IR9-11 | North IRL | 26 | 77.2421 | 200.7095 | 0.05 | 0.01 | 59230 | 57657 | 59230 | 1100 | A | 1100 A | 48.29 | 1 | 1.85 | 0.22 | 1.85 | 0.22 | 0.174 | 0.049596 | 43 | 0 | 0 | 1.0292 | 0
Melbourne AP | 10 | Melbourne FS | 37.82 | No | 1234 | 13 | IR9-11 | North IRL | 350 | 351.046 | 2675.1061 | 0.65 | 0.08 | 59231 | 57658 | 59231 | 1100 | A | 1100 A | 48.29 | 1 | 1.85 | 0.22 | 1.85 | 0.22 | 0.174 | 0.66103 | 571 | 2 | 0.3 | 1.0292 | 0.3
Melbourne AP | 10 | Melbourne FS | 37.82 | No | 1234 | 29 | IR9-11 | North IRL | 4050 | 707.4093 | 17708.5223 | 9.03 | 1.28 | 59234 | 57661 | 59234 | 1200 | B/D | 1200 B/D | 48.29 | 1 | 2.23 | 0.316 | 2.23 | 0.316 | 0.304 | 4.3759 | 6603 | 32 | 4.6 | 1.0292 | 4.7
Melbourne AP | 10 | Melbourne FS | 37.82 | No | 1234 | 29 | IR9-11 | North IRL | 70 | 102.1781 | 266.9927 | 0.16 | 0.02 | 59240 | 57667 | 59240 | 1200 | W | 1200 W | 48.29 | 1 | 2.23 | 0.316 | 2.23 | 0.316 | 0.347 | 0.065975 | 114 | 1 | 0.1 | 1.0292 | 0.1
Melbourne AP | 10 | Melbourne FS | 37.82 | No | 1234 | 102.5 | IR9-11 | North IRL | 429 | 230.902 | 842.577 | 0.9 | 0.22 | 59241 | 57668 | 59241 | 1300 | W | 1300 W | 48.29 | 1 | 2.1 | 0.516 | 2.1 | 0.516 | 0.677 | 0.2082 | 700 | 3 | 0.8 | 1.0292 | 0.8
Melbourne AP | 10 | Melbourne FS | 37.82 | No | 1234 | 105 | IR9-11 | North IRL | 5649 | 364.3394 | 8474.4363 | 10.9 | 2.81 | 59242 | 57669 | 59242 | 1400 | A | 1400 A | 48.29 | 1 | 1.93 | 0.497 | 1.93 | 0.497 | 0.886 | 2.0941 | 9209 | 39 | 10.1 | 1.0292 | 10.4
Melbourne AP | 10 | Melbourne FS | 37.82 | No | 3456 | 11.1 | IR9-11 | North IRL | 11 | 48.6781 | 73.8701 | 0.01 | 0 | 59247 | 57674 | 59247 | 1900 | B/D | 1900 B/D | 48.29 | 1 | 1.2 | 0.076 | 1.2 | 0.076 | 0.193 | 0.018254 | 17 | 0 | 0 | 1.0292 | 0
Melbourne AP | 10 | Melbourne FS | 37.82 | No | 3456 | 11.1 | IR9-11 | North IRL | 1 | 28.4944 | 9.6135 | 0 | 0 | 59249 | 57676 | 59249 | 1900 | B/D | 1900 B/D | 48.29 | 1 | 1.2 | 0.076 | 1.2 | 0.076 | 0.193 | 0.0023755 | 2 | 0 | 0 | 1.0292 | 0
Melbourne AP | 10 | Melbourne FS | 37.82 | No | 1234 | 29 | IR9-11 | North IRL | 477 | 312.7674 | 1341.2273 | 1.06 | 0.15 | 59250 | 57677 | 59250 | 1200 | D | 1200 D | 48.29 | 1 | 2.23 | 0.316 | 2.23 | 0.316 | 0.473 | 0.33142 | 778 | 4 | 0.5 | 1.0292 | 0.5
Melbourne AP | 10 | Melbourne FS | 37.82 | No | 1234 | 11.1 | IR9-11 | North IRL | 5173 | 1302.9957 | 30971.7995 | 9.21 | 1.97 | 59252 | 57679 | 59252 | 1820 | B/D | 1820 B/D | 48.29 | 1 | 1.78 | 0.38 | 1.78 | 0.38 | 0.222 | 7.6533 | 8434 | 33 | 7.1 | 1.0292 | 7.3
Melbourne AP | 10 | Melbourne FS | 37.82 | No | 1234 | 29 | IR9-11 | North IRL | 312 | 200.3869 | 1193.962 | 0.7 | 0.1 | 59254 | 57681 | 59254 | 1200 | W | 1200 W | 48.29 | 1 | 2.23 | 0.316 | 2.23 | 0.316 | 0.347 | 0.29503 | 508 | 2 | 0.4 | 1.0292 | 0.4
Melbourne AP | 10 | Melbourne FS | 37.82 | No | 3456 | 11.1 | IR9-11 | North IRL | 169 | 152.1 | 1165.9317 | 0.2 | 0.01 | 59255 | 57682 | 59255 | 1900 | B/D | 1900 B/D | 48.29 | 1 | 1.2 | 0.076 | 1.2 | 0.076 | 0.193 | 0.28811 | 276 | 1 | 0 | 1.0292 | 0
Melbourne AP | 10 | Melbourne FS | 37.82 | No | 1234 | 13 | IR9-11 | North IRL | 10 | 49.9402 | 78.7459 | 0.02 | 0 | 59256 | 57683 | 59256 | 1100 | A | 1100 A | 48.29 | 1 | 1.85 | 0.22 | 1.85 | 0.22 | 0.174 | 0.019458 | 17 | 0 | 0 | 1.0292 | 0
Melbourne AP | 10 | Melbourne FS | 37.82 | No | 1234 | 11.1 | IR9-11 | North IRL | 1 | 12.1449 | 4.3935 | 0 | 0 | 59260 | 57687 | 59260 | 8120 | B/D | 8120 B/D | 48.29 | 1 | 1.25 | 0.053 | 1.25 | 0.053 | 0.25 | 0.0010857 | 1 | 0 | 0 | 1.0292 | 0
Melbourne AP | 10 | Melbourne FS | 37.82 | No | 1234 | 105 | IR9-11 | North IRL | 1018 | 185.7859 | 1523.9343 | 1.96 | 0.51 | 59264 | 57691 | 59264 | 1400 | C | 1400 C | 48.29 | 1 | 1.93 | 0.497 | 1.93 | 0.497 | 0.888 | 0.37657 | 1660 | 7 | 1.8 | 1.0292 | 1.9
Melbourne AP | 10 | Melbourne FS | 37.82 | No | 1234 | 11.1 | IR9-11 | North IRL | 332 | 196.707 | 1468.6743 | 0.41 | 0.02 | 59266 | 57693 | 59266 | 8120 | C | 8120 C | 48.29 | 1 | 1.25 | 0.053 | 1.25 | 0.053 | 0.3 | 0.36292 | 540 | 1 | 0.1 | 1.0292 | 0.1
Melbourne AP | 10 | Melbourne FS | 37.82 | No | 3456 | 11.1 | IR9-11 | North IRL | 18 | 51.442 | 103.829 | 0.02 | 0 | 59269 | 57696 | 59269 | 1900 | C | 1900 C | 48.29 | 1 | 1.2 | 0.076 | 1.2 | 0.076 | 0.234 | 0.025657 | 30 | 0 | 0 | 1.0292 | 0
Melbourne AP | 10 | Melbourne FS | 37.82 | No | 1234 | 102.5 | IR9-11 | North IRL | 26757 | 1894.4974 | 53722.3723 | 56.19 | 13.81 | 59275 | 57701 | 59275 | 1300 | B/D | 1300 B/D | 48.29 | 1 | 2.1 | 0.516 | 2.1 | 0.516 | 0.662 | 13.275 | 43622 | 202 | 49.6 | 1.0292 | 51
Melbourne AP | 10 | Melbourne FS | 37.82 | No | 3456 | 11.1 | IR9-11 | North IRL | 1386 | 782.2655 | 7873.4266 | 1.66 | 0.11 | 59278 | 57704 | 59278 | 1900 | C | 1900 C | 48.29 | 1 | 1.2 | 0.076 | 1.2 | 0.076 | 0.234 | 1.9456 | 2260 | 6 | 0.4 | 1.0292 | 0.4
Melbourne AP | 10 | Melbourne FS | 37.82 | No | 1234 | 45 | IR9-11 | North IRL | 3115 | 394.6162 | 5328.7221 | 3.74 | 1.5 | 59289 | 57715 | 59289 | 8140 | C | 8140 C | 48.29 | 1 | 1.2 | 0.48 | 1.2 | 0.48 | 0.777 | 1.3168 | 5078 | 13 | 5.4 | 1.0292 | 5.6
Melbourne AP | 10 | Melbourne FS | 37.82 | No | 1234 | 29 | IR9-11 | North IRL | 40 | 55.8955 | 113.5306 | 0.09 | 0.01 | 59291 | 57717 | 59291 | 1200 | D | 1200 D | 48.29 | 1 | 2.23 | 0.316 | 2.23 | 0.316 | 0.473 | 0.028054 | 66 | 0 | 0 | 1.0292 | 0
Melbourne AP | 10 | Melbourne FS | 37.82 | No | 1234 | 29 | IR9-11 | North IRL | 854 | 292.5029 | 3735.1571 | 1.9 | 0.27 | 59292 | 57718 | 59292 | 1200 | B/D | 1200 B/D | 48.29 | 1 | 2.23 | 0.316 | 2.23 | 0.316 | 0.304 | 0.92297 | 1393 | 7 | 1 | 1.0292 | 1
Melbourne AP | 10 | Melbourne FS | 37.82 | No | 1234 | 105 | IR9-11 | North IRL | 10177 | 497.1683 | 15232.4789 | 19.64 | 5.06 | 59298 | 57724 | 59298 | 1400 | C | 1400 C | 48.29 | 1 | 1.93 | 0.497 | 1.93 | 0.497 | 0.888 | 3.764 | 16591 | 71 | 18.2 | 1.0292 | 18.7
Melbourne AP | 10 | Melbourne FS | 37.82 | No | 1234 | 11.1 | IR9-11 | North IRL | 751 | 242.5686 | 3348.7483 | 1.34 | 0.29 | 59301 | 57726 | 59301 | 1820 | D | 1820 D | 48.29 | 1 | 1.78 | 0.38 | 1.78 | 0.38 | 0.298 | 0.82749 | 1224 | 5 | 1 | 1.0292 | 1
Melbourne AP | 10 | Melbourne FS | 37.82 | No | 1234 | 102.5 | IR9-11 | North IRL | 3216 | 278.1691 | 5831.9949 | 6.75 | 1.66 | 59302 | 57727 | 59302 | 1300 | D | 1300 D | 48.29 | 1 | 2.1 | 0.516 | 2.1 | 0.516 | 0.733 | 1.4411 | 5243 | 24 | 6 | 1.0292 | 6.2
Melbourne AP | 10 | Melbourne FS | 37.82 | No | 3456 | 11.1 | IR9-11 | North IRL | 28 | 62.9088 | 159.9932 | 0.03 | 0 | 59308 | 57733 | 59308 | 1900 | C | 1900 C | 48.29 | 1 | 1.2 | 0.076 | 1.2 | 0.076 | 0.234 | 0.039535 | 46 | 0 | 0 | 1.0292 | 0
Melbourne AP | 10 | Melbourne FS | 37.82 | No | 1234 | 13 | IR9-11 | North IRL | 112 | 92.5404 | 436.205 | 0.21 | 0.02 | 59310 | 57735 | 59310 | 1100 | B/D | 1100 B/D | 48.29 | 1 | 1.85 | 0.22 | 1.85 | 0.22 | 0.342 | 0.10779 | 183 | 1 | 0.1 | 1.0292 | 0.1
Melbourne AP | 10 | Melbourne FS | 37.82 | No | 1234 | 29 | IR9-11 | North IRL | 13557 | 968.1689 | 46323.5821 | 30.23 | 4.28 | 59313 | 57738 | 59313 | 1200 | C | 1200 C | 48.29 | 1 | 2.23 | 0.316 | 2.23 | 0.316 | 0.389 | 11.4468 | 22102 | 109 | 15.4 | 1.0292 | 15.8
Melbourne AP | 10 | Melbourne FS | 37.82 | No | 1234 | 11.1 | IR9-11 | North IRL | 1746 | 665.0726 | 10455.1132 | 3.11 | 0.66 | 59314 | 57739 | 59314 | 1820 | B/D | 1820 B/D | 48.29 | 1 | 1.78 | 0.38 | 1.78 | 0.38 | 0.222 | 2.5835 | 2847 | 11 | 2.4 | 1.0292 | 2.5
Melbourne AP | 10 | Melbourne FS | 37.82 | No | 1234 | 105 | IR9-11 | North IRL | 14700 | 671.5269 | 22003.3729 | 28.37 | 7.31 | 59316 | 57741 | 59316 | 1400 | C | 1400 C | 48.29 | 1 | 1.93 | 0.497 | 1.93 | 0.497 | 0.888 | 5.4371 | 23966 | 102 | 26.3 | 1.0292 | 27.1
Melbourne AP | 10 | Melbourne FS | 37.82 | No | 1234 | 105 | IR9-11 | North IRL | 5449 | 448.7804 | 8165.3451 | 10.52 | 2.71 | 59317 | 57742 | 59317 | 1400 | B/D | 1400 B/D | 48.29 | 1 | 1.93 | 0.497 | 1.93 | 0.497 | 0.887 | 2.0177 | 8884 | 38 | 9.7 | 1.0292 | 10
Melbourne AP | 10 | Melbourne FS | 37.82 | No | 1234 | 105 | IR9-11 | North IRL | 85 | 56.542 | 127.1785 | 0.16 | 0.04 | 59318 | 57743 | 59318 | 1400 | B/D | 1400 B/D | 48.29 | 1 | 1.93 | 0.497 | 1.93 | 0.497 | 0.887 | 0.031426 | 138 | 1 | 0.2 | 1.0292 | 0.2
Melbourne AP | 10 | Melbourne FS | 37.82 | No | 1234 | 105 | IR9-11 | North IRL | 5081 | 446.0973 | 7613.6833 | 9.81 | 2.53 | 59325 | 57750 | 59325 | 1400 | B/D | 1400 B/D | 48.29 | 1 | 1.93 | 0.497 | 1.93 | 0.497 | 0.887 | 1.8814 | 8283 | 35 | 9.1 | 1.0292 | 9.4
Melbourne AP | 10 | Melbourne FS | 37.82 | No | 1234 | 102.5 | IR9-11 | North IRL | 19736 | 1272.165 | 41572.9066 | 41.45 | 10.18 | 59327 | 57752 | 59327 | 1300 | A | 1300 A | 48.29 | 1 | 2.1 | 0.516 | 2.1 | 0.516 | 0.631 | 9.6216 | 30136 | 140 | 34.3 | 1.0292 | 35.3
Melbourne AP | 10 | Melbourne FS | 37.82 | No | 1234 | 45 | IR9-11 | North IRL | 63 | 84.3026 | 118.593 | 0.08 | 0.03 | 59328 | 57753 | 59328 | 8140 | B/D | 8140 B/D | 48.29 | 1 | 1.2 | 0.48 | 1.2 | 0.48 | 0.703 | 0.029305 | 102 | 0 | 0.1 | 1.0292 | 0.1
Melbourne AP | 10 | Melbourne FS | 37.82 | No | 1234 | 102.5 | IR9-11 | North IRL | 15259 | 1577.0214 | 30636.6283 | 32.04 | 7.87 | 59329 | 57754 | 59329 | 1300 | B/D | 1300 B/D | 48.29 | 1 | 2.1 | 0.516 | 2.1 | 0.516 | 0.662 | 7.5704 | 24876 | 115 | 28.3 | 1.0292 | 29.1
Melbourne AP | 10 | Melbourne FS | 37.82 | No | 1234 | 11.1 | IR9-11 | North IRL | 420 | 281.9401 | 2324.7266 | 0.75 | 0.16 | 59331 | 57756 | 59331 | 1820 | W | 1820 W | 48.29 | 1 | 1.78 | 0.38 | 1.78 | 0.38 | 0.24 | 0.57445 | 684 | 3 | 0.6 | 1.0292 | 0.6
Melbourne AP | 10 | Melbourne FS | 37.82 | No | 1234 | 29 | IR9-11 | North IRL | 19 | 84.4365 | 74.1637 | 0.04 | 0.01 | 59332 | 57757 | 59332 | 1200 | W | 1200 W | 48.29 | 1 | 2.23 | 0.316 | 2.23 | 0.316 | 0.347 | 0.018326 | 32 | 0 | 0 | 1.0292 | 0
Melbourne AP | 10 | Melbourne FS | 37.82 | No | 1234 | 11.1 | IR9-11 | North IRL | 338 | 209.5686 | 1497.6367 | 0.42 | 0.02 | 59335 | 57760 | 59335 | 8120 | C | 8120 C | 48.29 | 1 | 1.25 | 0.053 | 1.25 | 0.053 | 0.3 | 0.37007 | 551 | 2 | 0.1 | 1.0292 | 0.1
Melbourne AP | 10 | Melbourne FS | 37.82 | No | 1234 | 11.1 | IR9-11 | North IRL | 432 | 224.5094 | 2587.4661 | 0.77 | 0.16 | 59336 | 57761 | 59336 | 1820 | B/D | 1820 B/D | 48.29 | 1 | 1.78 | 0.38 | 1.78 | 0.38 | 0.222 | 0.63937 | 705 | 3 | 0.6 | 1.0292 | 0.6
Melbourne AP | 10 | Melbourne FS | 37.82 | No | 1234 | 13 | IR9-11 | North IRL | 189 | 145.0151 | 734.7142 | 0.35 | 0.04 | 59339 | 57764 | 59339 | 1100 | B/D | 1100 B/D | 48.29 | 1 | 1.85 | 0.22 | 1.85 | 0.22 | 0.342 | 0.18155 | 308 | 1 | 0.1 | 1.0292 | 0.1
Melbourne AP | 10 | Melbourne FS | 37.82 | No | 1234 | 105 | IR9-11 | North IRL | 124 | 101.7257 | 185.1484 | 0.24 | 0.06 | 59341 | 57766 | 59341 | 1400 | C | 1400 C | 48.29 | 1 | 1.93 | 0.497 | 1.93 | 0.497 | 0.888 | 0.045751 | 202 | 1 | 0.2 | 1.0292 | 0.2
Melbourne AP | 10 | Melbourne FS | 37.82 | No | 1234 | 11.1 | IR9-11 | North IRL | 17 | 49.511 | 99.508 | 0.03 | 0.01 | 59344 | 57769 | 59344 | 1820 | B/D | 1820 B/D | 48.29 | 1 | 1.78 | 0.38 | 1.78 | 0.38 | 0.222 | 0.024589 | 27 | 0 | 0 | 1.0292 | 0
Melbourne AP | 10 | Melbourne FS | 37.82 | No | 1234 | 29 | IR9-11 | North IRL | 0 | 82.413 | 1.534 | 0 | 0 | 59345 | 57770 | 59345 | 1200 | B/D | 1200 B/D | 48.29 | 1 | 2.23 | 0.316 | 2.23 | 0.316 | 0.304 | 0.00037906 | 1 | 0 | 0 | 1.0292 | 0
Melbourne AP | 10 | Melbourne FS | 37.82 | No | 1234 | 29 | IR9-11 | North IRL | 54 | 91.0454 | 235.812 | 0.12 | 0.02 | 59346 | 57771 | 59346 | 1200 | B/D | 1200 B/D | 48.29 | 1 | 2.23 | 0.316 | 2.23 | 0.316 | 0.304 | 0.05827 | 88 | 0 | 0.1 | 1.0292 | 0.1
Melbourne AP | 10 | Melbourne FS | 37.82 | No | 1234 | 29 | IR9-11 | North IRL | 1 | 12.9249 | 4.649 | 0 | 0 | 59347 | 57772 | 59347 | 1200 | B/D | 1200 B/D | 48.29 | 1 | 2.23 | 0.316 | 2.23 | 0.316 | 0.304 | 0.0011488 | 2 | 0 | 0 | 1.0292 | 0
Melbourne AP | 10 | Melbourne FS | 37.82 | No | 1234 | 29 | IR9-11 | North IRL | 4 | 31.3052 | 26.5195 | 0.01 | 0 | 59348 | 57773 | 59348 | 1200 | A | 1200 A | 48.29 | 1 | 2.23 | 0.316 | 2.23 | 0.316 | 0.22 | 0.0065339 | 7 | 0 | 0 | 1.0292 | 0
Melbourne AP | 10 | Melbourne FS | 37.82 | No | 1234 | 13 | IR9-11 | North IRL | 10 | 45.0172 | 76.7281 | 0.02 | 0 | 59355 | 57779 | 59355 | 1100 | A | 1100 A | 48.29 | 1 | 1.85 | 0.22 | 1.85 | 0.22 | 0.174 | 0.01896 | 16 | 0 | 0 | 1.0292 | 0
Melbourne AP | 10 | Melbourne FS | 37.82 | No | 1234 | 125 | IR9-11 | North IRL | 100 | 116.9702 | 594.6831 | 0.14 | 0.01 | 59357 | 57780 | 59357 | 1290 | D | 1290 D | 48.29 | 1 | 1.38 | 0.08 | 1.38 | 0.08 | 0.223 | 0.14695 | 163 | 0 | 0 | 1.0292 | 0
Melbourne AP | 10 | Melbourne FS | 37.82 | No | 1234 | 29 | IR9-11 | North IRL | 4556 | 839.2831 | 19918.971 | 10.16 | 1.44 | 59360 | 57783 | 59360 | 1200 | B/D | 1200 B/D | 48.29 | 1 | 2.23 | 0.316 | 2.23 | 0.316 | 0.304 | 4.9221 | 7427 | 37 | 5.2 | 1.0292 | 5.4
Melbourne AP | 10 | Melbourne FS | 37.82 | No | 1234 | 102.5 | IR9-11 | North IRL | 19281 | 1630.4546 | 37034.7667 | 40.49 | 9.95 | 59361 | 57784 | 59361 | 1300 | C | 1300 C | 48.29 | 1 | 2.1 | 0.516 | 2.1 | 0.516 | 0.692 | 9.1515 | 31434 | 146 | 35.8 | 1.0292 | 36.8
Melbourne AP | 10 | Melbourne FS | 37.82 | No | 1234 | 102.5 | IR9-11 | North IRL | 51118 | 1606.8727 | 107676.2189 | 107.35 | 26.38 | 59364 | 57787 | 59364 | 1300 | A | 1300 A | 48.29 | 1 | 2.1 | 0.516 | 2.1 | 0.516 | 0.631 | 26.6073 | 83337 | 386 | 94.8 | 1.0292 | 97.6
Melbourne AP | 10 | Melbourne FS | 37.82 | No | 1234 | 13 | IR9-11 | North IRL | 60 | 116.2581 | 460.1194 | 0.11 | 0.01 | 59369 | 57792 | 59369 | 1100 | A | 1100 A | 48.29 | 1 | 1.85 | 0.22 | 1.85 | 0.22 | 0.174 | 0.1137 | 98 | 0 | 0 | 1.0292 | 0
Melbourne AP | 10 | Melbourne FS | 37.82 | No | 1234 | 11.1 | IR9-11 | North IRL | 294 | 197.2151 | 1304.3273 | 0.37 | 0.02 | 59379 | 57801 | 59379 | 8120 | C | 8120 C | 48.29 | 1 | 1.25 | 0.053 | 1.25 | 0.053 | 0.3 | 0.32231 | 480 | 1 | 0.1 | 1.0292 | 0.1
Melbourne AP | 10 | Melbourne FS | 37.82 | No | 1234 | 102.5 | IR9-11 | North IRL | 1408 | 244.9899 | 2827.4739 | 2.96 | 0.73 | 59380 | 57802 | 59380 | 1300 | B/D | 1300 B/D | 48.29 | 1 | 2.1 | 0.516 | 2.1 | 0.516 | 0.662 | 0.69868 | 2296 | 11 | 2.6 | 1.0292 | 2.7
Melbourne AP | 10 | Melbourne FS | 37.82 | No | 3456 | 11.1 | IR9-11 | North IRL | 219 | 219.0601 | 1242.9808 | 0.26 | 0.02 | 59381 | 57803 | 59381 | 1900 | C | 1900 C | 48.29 | 1 | 1.2 | 0.076 | 1.2 | 0.076 | 0.234 | 0.30715 | 357 | 1 | 0.1 | 1.0292 | 0.1
Melbourne AP | 10 | Melbourne FS | 37.82 | No | 1234 | 11.1 | IR9-11 | North IRL | 10 | 57.5076 | 55.8285 | 0.02 | 0 | 59383 | 57805 | 59383 | 1820 | W | 1820 W | 48.29 | 1 | 1.78 | 0.38 | 1.78 | 0.38 | 0.24 | 0.013795 | 16 | 0 | 0 | 1.0292 | 0
Melbourne AP | 10 | Melbourne FS | 37.82 | No | 1234 | 13 | IR9-11 | North IRL | 358 | 368.2789 | 1393.0271 | 0.66 | 0.08 | 59384 | 57806 | 59384 | 1100 | D | 1100 D | 48.29 | 1 | 1.85 | 0.22 | 1.85 | 0.22 | 0.342 | 0.34422 | 584 | 2 | 0.3 | 1.0292 | 0.3
Melbourne AP | 10 | Melbourne FS | 37.82 | No | 1234 | 13 | IR9-11 | North IRL | 181 | 197.7868 | 702.3432 | 0.33 | 0.04 | 59390 | 57812 | 59390 | 1100 | B/D | 1100 B/D | 48.29 | 1 | 1.85 | 0.22 | 1.85 | 0.22 | 0.342 | 0.17355 | 295 | 1 | 0.1 | 1.0292 | 0.1
Melbourne AP | 10 | Melbourne FS | 37.82 | No | 1234 | 13 | IR9-11 | North IRL | 75 | 134.3604 | 574.1184 | 0.14 | 0.02 | 59393 | 57815 | 59393 | 1100 | A | 1100 A | 48.29 | 1 | 1.85 | 0.22 | 1.85 | 0.22 | 0.174 | 0.14187 | 123 | 1 | 0.1 | 1.0292 | 0.1
Melbourne AP | 10 | Melbourne FS | 37.82 | No | 1234 | 102.5 | IR9-11 | North IRL | 33840 | 1394.9186 | 64999.0663 | 71.06 | 17.46 | 59394 | 57816 | 59394 | 1300 | C | 1300 C | 48.29 | 1 | 2.1 | 0.516 | 2.1 | 0.516 | 0.692 | 16.0616 | 55170 | 255 | 62.8 | 1.0292 | 64.6
Melbourne AP | 10 | Melbourne FS | 37.82 | No | 1234 | 29 | IR9-11 | North IRL | 118 | 76.3849 | 331.6934 | 0.26 | 0.04 | 59395 | 57817 | 59395 | 1200 | D | 1200 D | 48.29 | 1 | 2.23 | 0.316 | 2.23 | 0.316 | 0.473 | 0.081963 | 192 | 1 | 0.1 | 1.0292 | 0.1
Melbourne AP | 10 | Melbourne FS | 37.82 | No | 1234 | 29 | IR9-11 | North IRL | 155 | 228.3908 | 677.918 | 0.35 | 0.05 | 59396 | 57818 | 59396 | 1200 | B/D | 1200 B/D | 48.29 | 1 | 2.23 | 0.316 | 2.23 | 0.316 | 0.304 | 0.16752 | 253 | 1 | 0.2 | 1.0292 | 0.2
Melbourne AP | 10 | Melbourne FS | 37.82 | No | 1234 | 29 | IR9-11 | North IRL | 1379 | 681.3684 | 6031.3433 | 3.08 | 0.44 | 59397 | 57819 | 59397 | 1200 | B/D | 1200 B/D | 48.29 | 1 | 2.23 | 0.316 | 2.23 | 0.316 | 0.304 | 1.4904 | 2249 | 11 | 1.6 | 1.0292 | 1.6
Melbourne AP | 10 | Melbourne FS | 37.82 | No | 1234 | 29 | IR9-11 | North IRL | 180 | 269.9374 | 614.7347 | 0.4 | 0.06 | 59398 | 57820 | 59398 | 1200 | C | 1200 C | 48.29 | 1 | 2.23 | 0.316 | 2.23 | 0.316 | 0.389 | 0.1519 | 293 | 1 | 0.2 | 1.0292 | 0.2
Melbourne AP | 10 | Melbourne FS | 37.82 | No | 1234 | 29 | IR9-11 | North IRL | 56 | 87.897 | 189.7142 | 0.12 | 0.02 | 59399 | 57821 | 59399 | 1200 | C | 1200 C | 48.29 | 1 | 2.23 | 0.316 | 2.23 | 0.316 | 0.389 | 0.046879 | 91 | 0 | 0.1 | 1.0292 | 0.1
Melbourne AP | 10 | Melbourne FS | 37.82 | No | 1234 | 29 | IR9-11 | North IRL | 97 | 197.6756 | 424.7435 | 0.22 | 0.03 | 59400 | 57822 | 59400 | 1200 | B/D | 1200 B/D | 48.29 | 1 | 2.23 | 0.316 | 2.23 | 0.316 | 0.304 | 0.10496 | 158 | 1 | 0.1 | 1.0292 | 0.1
Melbourne AP | 10 | Melbourne FS | 37.82 | No | 1234 | 105 | IR9-11 | North IRL | 141 | 102.6183 | 210.4627 | 0.27 | 0.07 | 59401 | 57823 | 59401 | 1400 | C | 1400 C | 48.29 | 1 | 1.93 | 0.497 | 1.93 | 0.497 | 0.888 | 0.052006 | 229 | 1 | 0.3 | 1.0292 | 0.3
Melbourne AP | 10 | Melbourne FS | 37.82 | No | 1234 | 105 | IR9-11 | North IRL | 8 | 31.0664 | 11.201 | 0.02 | 0 | 59402 | 57824 | 59402 | 1400 | B/D | 1400 B/D | 48.29 | 1 | 1.93 | 0.497 | 1.93 | 0.497 | 0.887 | 0.0027678 | 12 | 0 | 0 | 1.0292 | 0
Melbourne AP | 10 | Melbourne FS | 37.82 | No | 1234 | 11.1 | IR9-11 | North IRL | 50 | 82.7428 | 275.1197 | 0.09 | 0.02 | 59421 | 57843 | 59421 | 1820 | W | 1820 W | 48.29 | 1 | 1.78 | 0.38 | 1.78 | 0.38 | 0.24 | 0.067983 | 81 | 0 | 0.1 | 1.0292 | 0.1
Melbourne AP | 10 | Melbourne FS | 37.82 | No | 3456 | 11.1 | IR9-11 | North IRL | 5885 | 1319.1226 | 51800.6471 | 7.06 | 0.45 | 59423 | 57845 | 59423 | 1900 | A | 1900 A | 48.29 | 1 | 1.2 | 0.076 | 1.2 | 0.076 | 0.151 | 12.8002 | 9594 | 25 | 1.6 | 1.0292 | 1.6
Melbourne AP | 10 | Melbourne FS | 37.82 | No | 1234 | 29 | IR9-11 | North IRL | 58 | 89.6035 | 163.8548 | 0.13 | 0.02 | 59425 | 57847 | 59425 | 1200 | D | 1200 D | 48.29 | 1 | 2.23 | 0.316 | 2.23 | 0.316 | 0.473 | 0.040489 | 95 | 0 | 0.1 | 1.0292 | 0.1
Melbourne AP | 10 | Melbourne FS | 37.82 | No | 1234 | 13 | IR9-11 | North IRL | 104 | 93.8107 | 405.5379 | 0.19 | 0.02 | 59430 | 57850 | 59430 | 1100 | B/D | 1100 B/D | 48.29 | 1 | 1.85 | 0.22 | 1.85 | 0.22 | 0.342 | 0.10021 | 170 | 1 | 0.1 | 1.0292 | 0.1
Melbourne AP | 10 | Melbourne FS | 37.82 | No | 1234 | 11.1 | IR9-11 | North IRL | 115 | 123.0179 | 508.1169 | 0.14 | 0.01 | 59434 | 57854 | 59434 | 8120 | C | 8120 C | 48.29 | 1 | 1.25 | 0.053 | 1.25 | 0.053 | 0.3 | 0.12556 | 187 | 1 | 0 | 1.0292 | 0
Melbourne AP | 10 | Melbourne FS | 37.82 | No | 1234 | 125 | IR9-11 | North IRL | 15 | 47.0462 | 88.2486 | 0.02 | 0 | 59439 | 57857 | 59439 | 1290 | D | 1290 D | 48.29 | 1 | 1.38 | 0.08 | 1.38 | 0.08 | 0.223 | 0.021807 | 24 | 0 | 0 | 1.0292 | 0
Melbourne AP | 10 | Melbourne FS | 37.82 | No | 1234 | 29 | IR9-11 | North IRL | 30 | 141.8379 | 113.7485 | 0.07 | 0.01 | 59440 | 57858 | 59440 | 1200 | W | 1200 W | 48.29 | 1 | 2.23 | 0.316 | 2.23 | 0.316 | 0.347 | 0.028108 | 48 | 0 | 0 | 1.0292 | 0
Melbourne AP | 10 | Melbourne FS | 37.82 | No | 1234 | 29 | IR9-11 | North IRL | 2650 | 470.4744 | 7446.7046 | 5.91 | 0.84 | 59442 | 57860 | 59442 | 1200 | D | 1200 D | 48.29 | 1 | 2.23 | 0.316 | 2.23 | 0.316 | 0.473 | 1.8401 | 4320 | 21 | 3 | 1.0292 | 3.1
Melbourne AP | 10 | Melbourne FS | 37.82 | No | 1234 | 11.1 | IR9-11 | North IRL | 303 | 224.9363 | 1350.9432 | 0.54 | 0.12 | 59443 | 57861 | 59443 | 1820 | D | 1820 D | 48.29 | 1 | 1.78 | 0.38 | 1.78 | 0.38 | 0.298 | 0.33382 | 494 | 2 | 0.4 | 1.0292 | 0.4
Melbourne AP | 10 | Melbourne FS | 37.82 | No | 1234 | 102.5 | IR9-11 | North IRL | 3851 | 388.2501 | 7732.2441 | 8.09 | 1.99 | 59444 | 57862 | 59444 | 1300 | B/D | 1300 B/D | 48.29 | 1 | 2.1 | 0.516 | 2.1 | 0.516 | 0.662 | 1.9107 | 6278 | 29 | 7.1 | 1.0292 | 7.3
Melbourne AP | 10 | Melbourne FS | 37.82 | No | 1234 | 29 | IR9-11 | North IRL | 2 | 12.3911 | 6.6222 | 0 | 0 | 59446 | 57864 | 59446 | 1200 | B/D | 1200 B/D | 48.29 | 1 | 2.23 | 0.316 | 2.23 | 0.316 | 0.304 | 0.0016364 | 2 | 0 | 0 | 1.0292 | 0
Melbourne AP | 10 | Melbourne FS | 37.82 | No | 1234 | 29 | IR9-11 | North IRL | 0 | 34.4392 | 0.25288 | 0 | 0 | 59447 | 57865 | 59447 | 1200 | B/D | 1200 B/D | 48.29 | 1 | 2.23 | 0.316 | 2.23 | 0.316 | 0.304 | 6.2487e-05 | 0 | 0 | 0 | 1.0292 | 0
Melbourne AP | 10 | Melbourne FS | 37.82 | No | 1234 | 29 | IR9-11 | North IRL | 14 | 40.3282 | 59.9829 | 0.03 | 0 | 59448 | 57866 | 59448 | 1200 | B/D | 1200 B/D | 48.29 | 1 | 2.23 | 0.316 | 2.23 | 0.316 | 0.304 | 0.014822 | 22 | 0 | 0 | 1.0292 | 0
Melbourne AP | 10 | Melbourne FS | 37.82 | No | 1234 | 125 | IR9-11 | North IRL | 12 | 61.075 | 100.3251 | 0.02 | 0 | 59453 | 57871 | 59453 | 1290 | A | 1290 A | 48.29 | 1 | 1.38 | 0.08 | 1.38 | 0.08 | 0.16 | 0.024791 | 20 | 0 | 0 | 1.0292 | 0
Melbourne AP | 10 | Melbourne FS | 37.82 | No | 1234 | 29 | IR9-11 | North IRL | 2309 | 353.3532 | 6487.2287 | 5.15 | 0.73 | 59456 | 57872 | 59456 | 1200 | D | 1200 D | 48.29 | 1 | 2.23 | 0.316 | 2.23 | 0.316 | 0.473 | 1.603 | 3764 | 19 | 2.6 | 1.0292 | 2.7
Melbourne AP | 10 | Melbourne FS | 37.82 | No | 1234 | 29 | IR9-11 | North IRL | 151 | 150.1951 | 578.7127 | 0.34 | 0.05 | 59459 | 57875 | 59459 | 1200 | W | 1200 W | 48.29 | 1 | 2.23 | 0.316 | 2.23 | 0.316 | 0.347 | 0.143 | 246 | 1 | 0.2 | 1.0292 | 0.2
Melbourne AP | 10 | Melbourne FS | 37.82 | No | 1234 | 11.1 | IR9-11 | North IRL | 126 | 126.2988 | 836.558 | 0.16 | 0.01 | 59462 | 57878 | 59462 | 8120 | A | 8120 A | 48.29 | 1 | 1.25 | 0.053 | 1.25 | 0.053 | 0.2 | 0.20672 | 205 | 1 | 0 | 1.0292 | 0
Melbourne AP | 10 | Melbourne FS | 37.82 | No | 1234 | 29 | IR9-11 | North IRL | 3690 | 728.1048 | 16134.5583 | 8.23 | 1.17 | 59464 | 57880 | 59464 | 1200 | B/D | 1200 B/D | 48.29 | 1 | 2.23 | 0.316 | 2.23 | 0.316 | 0.304 | 3.9869 | 6016 | 30 | 4.2 | 1.0292 | 4.3
Melbourne AP | 10 | Melbourne FS | 37.82 | No | 1234 | 105 | IR9-11 | North IRL | 3148 | 294.1479 | 4649.6889 | 6.08 | 1.56 | 59466 | 57882 | 59466 | 1400 | D | 1400 D | 48.29 | 1 | 1.93 | 0.497 | 1.93 | 0.497 | 0.9 | 1.149 | 5133 | 22 | 5.6 | 1.0292 | 5.8
Melbourne AP | 10 | Melbourne FS | 37.82 | No | 1234 | 45 | IR9-11 | North IRL | 1786 | 251.2874 | 2792.4503 | 2.14 | 0.86 | 59467 | 57883 | 59467 | 8140 | D | 8140 D | 48.29 | 1 | 1.2 | 0.48 | 1.2 | 0.48 | 0.85 | 0.69003 | 2911 | 8 | 3.1 | 1.0292 | 3.2
Melbourne AP | 10 | Melbourne FS | 37.82 | No | 1234 | 11.1 | IR9-11 | North IRL | 10556 | 2157.02 | 47083.8392 | 18.79 | 4.01 | 59468 | 57884 | 59468 | 1820 | D | 1820 D | 48.29 | 1 | 1.78 | 0.38 | 1.78 | 0.38 | 0.298 | 11.6346 | 17210 | 68 | 14.4 | 1.0292 | 14.8
Melbourne AP | 10 | Melbourne FS | 37.82 | No | 1234 | 29 | IR9-11 | North IRL | 693 | 218.0268 | 3029.9589 | 1.55 | 0.22 | 59469 | 57885 | 59469 | 1200 | B/D | 1200 B/D | 48.29 | 1 | 2.23 | 0.316 | 2.23 | 0.316 | 0.304 | 0.74872 | 1130 | 6 | 0.8 | 1.0292 | 0.8
Melbourne AP | 10 | Melbourne FS | 37.82 | No | 1234 | 102.5 | IR9-11 | North IRL | 640 | 172.0518 | 1160.2809 | 1.34 | 0.33 | 59472 | 57888 | 59472 | 1300 | D | 1300 D | 48.29 | 1 | 2.1 | 0.516 | 2.1 | 0.516 | 0.733 | 0.28671 | 1043 | 5 | 1.2 | 1.0292 | 1.2
Melbourne AP | 10 | Melbourne FS | 37.82 | No | 1234 | 29 | IR9-11 | North IRL | 52316 | 4326.8611 | 228737.9315 | 116.66 | 16.53 | 59473 | 57889 | 59473 | 1200 | B/D | 1200 B/D | 48.29 | 1 | 2.23 | 0.316 | 2.23 | 0.316 | 0.304 | 56.5221 | 85290 | 419 | 59.4 | 1.0292 | 61.1
Melbourne AP | 10 | Melbourne FS | 37.82 | No | 1234 | 105 | IR9-11 | North IRL | 600 | 165.019 | 885.5813 | 1.16 | 0.3 | 59476 | 57892 | 59476 | 1400 | D | 1400 D | 48.29 | 1 | 1.93 | 0.497 | 1.93 | 0.497 | 0.9 | 0.21883 | 978 | 4 | 1.1 | 1.0292 | 1.1
Melbourne AP | 10 | Melbourne FS | 37.82 | No | 1234 | 125 | IR9-11 | North IRL | 2 | 17.6397 | 6.079 | 0 | 0 | 59477 | 57893 | 59477 | 1290 | W | 1290 W | 48.29 | 1 | 1.38 | 0.08 | 1.38 | 0.08 | 0.347 | 0.0015021 | 3 | 0 | 0 | 1.0292 | 0
Melbourne AP | 10 | Melbourne FS | 37.82 | No | 1234 | 125 | IR9-11 | North IRL | 2 | 16.7502 | 11.8889 | 0 | 0 | 59479 | 57895 | 59479 | 1290 | D | 1290 D | 48.29 | 1 | 1.38 | 0.08 | 1.38 | 0.08 | 0.223 | 0.0029378 | 3 | 0 | 0 | 1.0292 | 0
Melbourne AP | 10 | Melbourne FS | 37.82 | No | 1234 | 29 | IR9-11 | North IRL | 40 | 65.8717 | 172.9664 | 0.09 | 0.01 | 59482 | 57898 | 59482 | 1200 | B/D | 1200 B/D | 48.29 | 1 | 2.23 | 0.316 | 2.23 | 0.316 | 0.304 | 0.042741 | 64 | 0 | 0 | 1.0292 | 0
Melbourne AP | 10 | Melbourne FS | 37.82 | No | 1234 | 29 | IR9-11 | North IRL | 10083 | 817.4542 | 44086.625 | 22.49 | 3.19 | 59486 | 57902 | 59486 | 1200 | B/D | 1200 B/D | 48.29 | 1 | 2.23 | 0.316 | 2.23 | 0.316 | 0.304 | 10.894 | 16439 | 81 | 11.5 | 1.0292 | 11.8
Melbourne AP | 10 | Melbourne FS | 37.82 | No | 1234 | 29 | IR9-11 | North IRL | 104 | 104.4408 | 453.7215 | 0.23 | 0.03 | 59487 | 57903 | 59487 | 1200 | B/D | 1200 B/D | 48.29 | 1 | 2.23 | 0.316 | 2.23 | 0.316 | 0.304 | 0.11212 | 169 | 1 | 0.1 | 1.0292 | 0.1
Melbourne AP | 10 | Melbourne FS | 37.82 | No | 1234 | 13 | IR9-11 | North IRL | 17 | 63.5012 | 130.4052 | 0.03 | 0 | 59490 | 57905 | 59490 | 1100 | A | 1100 A | 48.29 | 1 | 1.85 | 0.22 | 1.85 | 0.22 | 0.174 | 0.032224 | 28 | 0 | 0 | 1.0292 | 0
Melbourne AP | 10 | Melbourne FS | 37.82 | No | 1234 | 29 | IR9-11 | North IRL | 380 | 193.4435 | 1663.5741 | 0.85 | 0.12 | 59495 | 57910 | 59495 | 1200 | B/D | 1200 B/D | 48.29 | 1 | 2.23 | 0.316 | 2.23 | 0.316 | 0.304 | 0.41108 | 620 | 3 | 0.4 | 1.0292 | 0.4
Melbourne AP | 10 | Melbourne FS | 37.82 | No | 1234 | 29 | IR9-11 | North IRL | 41 | 69.4691 | 177.9354 | 0.09 | 0.01 | 59496 | 57911 | 59496 | 1200 | B/D | 1200 B/D | 48.29 | 1 | 2.23 | 0.316 | 2.23 | 0.316 | 0.304 | 0.043969 | 66 | 0 | 0 | 1.0292 | 0
Melbourne AP | 10 | Melbourne FS | 37.82 | No | 1234 | 11.1 | IR9-11 | North IRL | 332 | 254.8616 | 1988.2979 | 0.59 | 0.13 | 59497 | 57912 | 59497 | 1820 | B/D | 1820 B/D | 48.29 | 1 | 1.78 | 0.38 | 1.78 | 0.38 | 0.222 | 0.49132 | 541 | 2 | 0.5 | 1.0292 | 0.5
Melbourne AP | 10 | Melbourne FS | 37.82 | No | 1234 | 13 | IR9-11 | North IRL | 1356 | 538.9981 | 10360.2517 | 2.51 | 0.3 | 59499 | 57914 | 59499 | 1100 | A | 1100 A | 48.29 | 1 | 1.85 | 0.22 | 1.85 | 0.22 | 0.174 | 2.5601 | 2211 | 9 | 1.1 | 1.0292 | 1.1
Melbourne AP | 10 | Melbourne FS | 37.82 | No | 1234 | 13 | IR9-11 | North IRL | 795 | 389.9829 | 6074.1585 | 1.47 | 0.17 | 59501 | 57916 | 59501 | 1100 | A | 1100 A | 48.29 | 1 | 1.85 | 0.22 | 1.85 | 0.22 | 0.174 | 1.501 | 1296 | 5 | 0.6 | 1.0292 | 0.6
Melbourne AP | 10 | Melbourne FS | 37.82 | No | 1234 | 11.1 | IR9-11 | North IRL | 39 | 64.9115 | 208.6314 | 0.05 | 0 | 59502 | 57917 | 59502 | 8120 | B/D | 8120 B/D | 48.29 | 1 | 1.25 | 0.053 | 1.25 | 0.053 | 0.25 | 0.051554 | 64 | 0 | 0 | 1.0292 | 0
Melbourne AP | 10 | Melbourne FS | 37.82 | No | 1234 | 11.1 | IR9-11 | North IRL | 2364 | 515.7171 | 10542.418 | 4.21 | 0.9 | 59504 | 57919 | 59504 | 1820 | D | 1820 D | 48.29 | 1 | 1.78 | 0.38 | 1.78 | 0.38 | 0.298 | 2.6051 | 3853 | 15 | 3.2 | 1.0292 | 3.3
Melbourne AP | 10 | Melbourne FS | 37.82 | No | 1234 | 13 | IR9-11 | North IRL | 1988 | 452.4433 | 7724.6348 | 3.68 | 0.44 | 59505 | 57920 | 59505 | 1100 | B/D | 1100 B/D | 48.29 | 1 | 1.85 | 0.22 | 1.85 | 0.22 | 0.342 | 1.9088 | 3240 | 13 | 1.6 | 1.0292 | 1.6
Melbourne AP | 10 | Melbourne FS | 37.82 | No | 1234 | 125 | IR9-11 | North IRL | 12 | 33.0735 | 46.3625 | 0.02 | 0 | 59507 | 57922 | 59507 | 1290 | W | 1290 W | 48.29 | 1 | 1.38 | 0.08 | 1.38 | 0.08 | 0.347 | 0.011456 | 20 | 0 | 0 | 1.0292 | 0
Melbourne AP | 10 | Melbourne FS | 37.82 | No | 1234 | 125 | IR9-11 | North IRL | 1 | 11.7729 | 5.859 | 0 | 0 | 59509 | 57923 | 59509 | 1290 | D | 1290 D | 48.29 | 1 | 1.38 | 0.08 | 1.38 | 0.08 | 0.223 | 0.0014478 | 2 | 0 | 0 | 1.0292 | 0
Melbourne AP | 10 | Melbourne FS | 37.82 | No | 1234 | 102.5 | IR9-11 | North IRL | 1156 | 237.4595 | 2320.2868 | 2.43 | 0.6 | 59518 | 57931 | 59518 | 1300 | B/D | 1300 B/D | 48.29 | 1 | 2.1 | 0.516 | 2.1 | 0.516 | 0.662 | 0.57335 | 1884 | 9 | 2.1 | 1.0292 | 2.2
Melbourne AP | 10 | Melbourne FS | 37.82 | No | 1234 | 13 | IR9-11 | North IRL | 18 | 66.4711 | 133.776 | 0.03 | 0 | 59519 | 57932 | 59519 | 1100 | A | 1100 A | 48.29 | 1 | 1.85 | 0.22 | 1.85 | 0.22 | 0.174 | 0.033057 | 29 | 0 | 0 | 1.0292 | 0
Melbourne AP | 10 | Melbourne FS | 37.82 | No | 3456 | 11.1 | IR9-11 | North IRL | 3315 | 713.4148 | 18831.6541 | 3.98 | 0.25 | 59520 | 57933 | 59520 | 1900 | C | 1900 C | 48.29 | 1 | 1.2 | 0.076 | 1.2 | 0.076 | 0.234 | 4.6534 | 5405 | 14 | 0.9 | 1.0292 | 0.9
Melbourne AP | 10 | Melbourne FS | 37.82 | No | 1234 | 11.1 | IR9-11 | North IRL | 304 | 223.5218 | 1613.8176 | 0.38 | 0.02 | 59523 | 57936 | 59523 | 8120 | B/D | 8120 B/D | 48.29 | 1 | 1.25 | 0.053 | 1.25 | 0.053 | 0.25 | 0.39878 | 495 | 1 | 0.1 | 1.0292 | 0.1
Melbourne AP | 10 | Melbourne FS | 37.82 | No | 3456 | 11.1 | IR9-11 | North IRL | 263 | 213.3891 | 2313.9402 | 0.32 | 0.02 | 59524 | 57937 | 59524 | 1900 | A | 1900 A | 48.29 | 1 | 1.2 | 0.076 | 1.2 | 0.076 | 0.151 | 0.57178 | 429 | 1 | 0.1 | 1.0292 | 0.1
Melbourne AP | 10 | Melbourne FS | 37.82 | No | 3456 | 11.1 | IR9-11 | North IRL | 4 | 33.767 | 34.2448 | 0 | 0 | 59525 | 57938 | 59525 | 1900 | A | 1900 A | 48.29 | 1 | 1.2 | 0.076 | 1.2 | 0.076 | 0.151 | 0.008462 | 6 | 0 | 0 | 1.0292 | 0
Melbourne AP | 10 | Melbourne FS | 37.82 | No | 3456 | 11.1 | IR9-11 | North IRL | 35 | 65.0688 | 239.2051 | 0.04 | 0 | 59526 | 57939 | 59526 | 1900 | B/D | 1900 B/D | 48.29 | 1 | 1.2 | 0.076 | 1.2 | 0.076 | 0.193 | 0.059109 | 57 | 0 | 0 | 1.0292 | 0
Melbourne AP | 10 | Melbourne FS | 37.82 | No | 1234 | 125 | IR9-11 | North IRL | 31 | 82.9588 | 120.3802 | 0.04 | 0 | 59527 | 57940 | 59527 | 1290 | W | 1290 W | 48.29 | 1 | 1.38 | 0.08 | 1.38 | 0.08 | 0.347 | 0.029746 | 51 | 0 | 0 | 1.0292 | 0
Melbourne AP | 10 | Melbourne FS | 37.82 | No | 1234 | 125 | IR9-11 | North IRL | 129 | 176.2479 | 766.6756 | 0.18 | 0.01 | 59529 | 57942 | 59529 | 1290 | D | 1290 D | 48.29 | 1 | 1.38 | 0.08 | 1.38 | 0.08 | 0.223 | 0.18945 | 210 | 1 | 0 | 1.0292 | 0
Melbourne AP | 10 | Melbourne FS | 37.82 | No | 3456 | 11.1 | IR9-11 | North IRL | 5623 | 1578.5701 | 38725.8781 | 6.75 | 0.43 | 59531 | 57944 | 59531 | 1900 | B/D | 1900 B/D | 48.29 | 1 | 1.2 | 0.076 | 1.2 | 0.076 | 0.193 | 9.5693 | 9167 | 24 | 1.5 | 1.0292 | 1.5
Melbourne AP | 10 | Melbourne FS | 37.82 | No | 1234 | 11.1 | IR9-11 | North IRL | 1229 | 431.2701 | 7360.4532 | 2.19 | 0.47 | 59533 | 57946 | 59533 | 1820 | B/D | 1820 B/D | 48.29 | 1 | 1.78 | 0.38 | 1.78 | 0.38 | 0.222 | 1.8188 | 2004 | 8 | 1.7 | 1.0292 | 1.7
Melbourne AP | 10 | Melbourne FS | 37.82 | No | 1234 | 29 | IR9-11 | North IRL | 34 | 61.0343 | 150.9064 | 0.08 | 0.01 | 59537 | 57950 | 59537 | 1200 | B/D | 1200 B/D | 48.29 | 1 | 2.23 | 0.316 | 2.23 | 0.316 | 0.304 | 0.03729 | 56 | 0 | 0 | 1.0292 | 0
Melbourne AP | 10 | Melbourne FS | 37.82 | No | 3456 | 11.1 | IR9-11 | North IRL | 314 | 193.882 | 1783.5823 | 0.38 | 0.02 | 59541 | 57954 | 59541 | 1900 | C | 1900 C | 48.29 | 1 | 1.2 | 0.076 | 1.2 | 0.076 | 0.234 | 0.44073 | 512 | 1 | 0.1 | 1.0292 | 0.1
Melbourne AP | 10 | Melbourne FS | 37.82 | No | 1234 | 102.5 | IR9-11 | North IRL | 44 | 76.719 | 89.2256 | 0.09 | 0.02 | 59547 | 57957 | 59547 | 1300 | B/D | 1300 B/D | 48.29 | 1 | 2.1 | 0.516 | 2.1 | 0.516 | 0.662 | 0.022048 | 72 | 0 | 0.1 | 1.0292 | 0.1
Melbourne AP | 10 | Melbourne FS | 37.82 | No | 1234 | 102.5 | IR9-11 | North IRL | 338 | 107.0086 | 679.4856 | 0.71 | 0.17 | 59549 | 57959 | 59549 | 1300 | B/D | 1300 B/D | 48.29 | 1 | 2.1 | 0.516 | 2.1 | 0.516 | 0.662 | 0.1679 | 552 | 3 | 0.6 | 1.0292 | 0.6
Melbourne AP | 10 | Melbourne FS | 37.82 | No | 1234 | 11.1 | IR9-11 | North IRL | 609 | 457.9255 | 3372.2365 | 1.08 | 0.23 | 59550 | 57960 | 59550 | 1820 | W | 1820 W | 48.29 | 1 | 1.78 | 0.38 | 1.78 | 0.38 | 0.24 | 0.83329 | 993 | 4 | 0.8 | 1.0292 | 0.8
Melbourne AP | 10 | Melbourne FS | 37.82 | No | 1234 | 102.5 | IR9-11 | North IRL | 17628 | 933.5519 | 31965.7674 | 37.02 | 9.1 | 59552 | 57962 | 59552 | 1300 | D | 1300 D | 48.29 | 1 | 2.1 | 0.516 | 2.1 | 0.516 | 0.733 | 7.8989 | 28739 | 133 | 32.7 | 1.0292 | 33.7
Melbourne AP | 10 | Melbourne FS | 37.82 | No | 1234 | 45 | IR9-11 | North IRL | 4357 | 674.3695 | 7452.6016 | 5.23 | 2.09 | 59554 | 57964 | 59554 | 8140 | C | 8140 C | 48.29 | 1 | 1.2 | 0.48 | 1.2 | 0.48 | 0.777 | 1.8416 | 7103 | 19 | 7.5 | 1.0292 | 7.7
Melbourne AP | 10 | Melbourne FS | 37.82 | No | 3456 | 11.1 | IR9-11 | North IRL | 45 | 61.6415 | 216.5762 | 0.05 | 0 | 59557 | 57967 | 59557 | 1900 | D | 1900 D | 48.29 | 1 | 1.2 | 0.076 | 1.2 | 0.076 | 0.276 | 0.053517 | 73 | 0 | 0 | 1.0292 | 0
Melbourne AP | 10 | Melbourne FS | 37.82 | No | 3456 | 11.1 | IR9-11 | North IRL | 61 | 69.5237 | 292.3601 | 0.07 | 0 | 59561 | 57971 | 59561 | 1900 | D | 1900 D | 48.29 | 1 | 1.2 | 0.076 | 1.2 | 0.076 | 0.276 | 0.072243 | 99 | 0 | 0 | 1.0292 | 0
Melbourne AP | 10 | Melbourne FS | 37.82 | No | 1234 | 11.1 | IR9-11 | North IRL | 209 | 139.5141 | 931.1707 | 0.37 | 0.08 | 59563 | 57973 | 59563 | 1820 | D | 1820 D | 48.29 | 1 | 1.78 | 0.38 | 1.78 | 0.38 | 0.298 | 0.2301 | 340 | 1 | 0.3 | 1.0292 | 0.3
Melbourne AP | 10 | Melbourne FS | 37.82 | No | 3456 | 11.1 | IR9-11 | North IRL | 27 | 60.0654 | 129.3475 | 0.03 | 0 | 59564 | 57974 | 59564 | 1900 | D | 1900 D | 48.29 | 1 | 1.2 | 0.076 | 1.2 | 0.076 | 0.276 | 0.031962 | 44 | 0 | 0 | 1.0292 | 0
Melbourne AP | 10 | Melbourne FS | 37.82 | No | 3456 | 11.1 | IR9-11 | North IRL | 30 | 62.1231 | 170.9212 | 0.04 | 0 | 59567 | 57976 | 59567 | 1900 | C | 1900 C | 48.29 | 1 | 1.2 | 0.076 | 1.2 | 0.076 | 0.234 | 0.042235 | 49 | 0 | 0 | 1.0292 | 0
Melbourne AP | 10 | Melbourne FS | 37.82 | No | 3456 | 11.1 | IR9-11 | North IRL | 18 | 57.2523 | 103.2501 | 0.02 | 0 | 59568 | 57977 | 59568 | 1900 | C | 1900 C | 48.29 | 1 | 1.2 | 0.076 | 1.2 | 0.076 | 0.234 | 0.025514 | 30 | 0 | 0 | 1.0292 | 0
Melbourne AP | 10 | Melbourne FS | 37.82 | No | 1234 | 11.1 | IR9-11 | North IRL | 5409 | 1041.2048 | 27867.9081 | 9.63 | 2.06 | 59569 | 57978 | 59569 | 1820 | C | 1820 C | 48.29 | 1 | 1.78 | 0.38 | 1.78 | 0.38 | 0.258 | 6.8863 | 8819 | 35 | 7.4 | 1.0292 | 7.6
Melbourne AP | 10 | Melbourne FS | 37.82 | No | 1234 | 29 | IR9-11 | North IRL | 34 | 141.1598 | 148.2826 | 0.08 | 0.01 | 59572 | 57981 | 59572 | 1200 | B/D | 1200 B/D | 48.29 | 1 | 2.23 | 0.316 | 2.23 | 0.316 | 0.304 | 0.036641 | 55 | 0 | 0 | 1.0292 | 0
Melbourne AP | 10 | Melbourne FS | 37.82 | No | 3456 | 11.1 | IR9-11 | North IRL | 189 | 161.4073 | 1072.576 | 0.23 | 0.01 | 59574 | 57983 | 59574 | 1900 | C | 1900 C | 48.29 | 1 | 1.2 | 0.076 | 1.2 | 0.076 | 0.234 | 0.26504 | 308 | 1 | 0.1 | 1.0292 | 0.1
Melbourne AP | 10 | Melbourne FS | 37.82 | No | 3456 | 11.1 | IR9-11 | North IRL | 81 | 92.7537 | 460.9174 | 0.1 | 0.01 | 59575 | 57984 | 59575 | 1900 | C | 1900 C | 48.29 | 1 | 1.2 | 0.076 | 1.2 | 0.076 | 0.234 | 0.11389 | 132 | 0 | 0 | 1.0292 | 0
Melbourne AP | 10 | Melbourne FS | 37.82 | No | 1234 | 45 | IR9-11 | North IRL | 11076 | 2120.2598 | 23368.9128 | 13.29 | 5.32 | 59576 | 57985 | 59576 | 8140 | A | 8140 A | 48.29 | 1 | 1.2 | 0.48 | 1.2 | 0.48 | 0.63 | 0.005065 | 16 | 0 | 0 | 1.0292 | 0
Melbourne AP | 10 | Melbourne FS | 37.82 | No | 1234 | 29 | IR9-11 | North IRL | 2925 | 457.9335 | 8218.5853 | 6.52 | 0.92 | 59579 | 57987 | 59579 | 1200 | D | 1200 D | 48.29 | 1 | 2.23 | 0.316 | 2.23 | 0.316 | 0.473 | 2.0308 | 4768 | 23 | 3.3 | 1.0292 | 3.4
Melbourne AP | 10 | Melbourne FS | 37.82 | No | 1234 | 29 | IR9-11 | North IRL | 77 | 92.5904 | 337.6913 | 0.17 | 0.02 | 59580 | 57988 | 59580 | 1200 | B/D | 1200 B/D | 48.29 | 1 | 2.23 | 0.316 | 2.23 | 0.316 | 0.304 | 0.083445 | 126 | 1 | 0.1 | 1.0292 | 0.1
Melbourne AP | 10 | Melbourne FS | 37.82 | No | 1234 | 125 | IR9-11 | North IRL | 55 | 96.4059 | 325.5821 | 0.08 | 0 | 59582 | 57990 | 59582 | 1290 | D | 1290 D | 48.29 | 1 | 1.38 | 0.08 | 1.38 | 0.08 | 0.223 | 0.080453 | 89 | 0 | 0 | 1.0292 | 0
Melbourne AP | 10 | Melbourne FS | 37.82 | No | 1234 | 29 | IR9-11 | North IRL | 990 | 265.4063 | 2780.6928 | 2.21 | 0.31 | 59583 | 57991 | 59583 | 1200 | D | 1200 D | 48.29 | 1 | 2.23 | 0.316 | 2.23 | 0.316 | 0.473 | 0.68712 | 1613 | 8 | 1.1 | 1.0292 | 1.1
Melbourne AP | 10 | Melbourne FS | 37.82 | No | 3456 | 11.1 | IR9-11 | North IRL | 456 | 273.5148 | 3138.2015 | 0.55 | 0.03 | 59585 | 57993 | 59585 | 1900 | B/D | 1900 B/D | 48.29 | 1 | 1.2 | 0.076 | 1.2 | 0.076 | 0.193 | 0.77546 | 743 | 2 | 0.1 | 1.0292 | 0.1
Melbourne AP | 10 | Melbourne FS | 37.82 | No | 1234 | 11.1 | IR9-11 | North IRL | 997 | 567.5349 | 5969.384 | 1.77 | 0.38 | 59587 | 57995 | 59587 | 1820 | B/D | 1820 B/D | 48.29 | 1 | 1.78 | 0.38 | 1.78 | 0.38 | 0.222 | 1.4751 | 1625 | 6 | 1.4 | 1.0292 | 1.4
Melbourne AP | 10 | Melbourne FS | 37.82 | No | 3456 | 11.1 | IR9-11 | North IRL | 15 | 77.386 | 105.1 | 0.02 | 0 | 59589 | 57997 | 59589 | 1900 | B/D | 1900 B/D | 48.29 | 1 | 1.2 | 0.076 | 1.2 | 0.076 | 0.193 | 0.025971 | 25 | 0 | 0 | 1.0292 | 0
Melbourne AP | 10 | Melbourne FS | 37.82 | No | 1234 | 125 | IR9-11 | North IRL | 1 | 11.7766 | 6.0658 | 0 | 0 | 59590 | 57998 | 59590 | 1290 | B/D | 1290 B/D | 48.29 | 1 | 1.38 | 0.08 | 1.38 | 0.08 | 0.223 | 0.0014989 | 2 | 0 | 0 | 1.0292 | 0
Melbourne AP | 10 | Melbourne FS | 37.82 | No | 3456 | 11.1 | IR9-11 | North IRL | 147 | 127.2216 | 1011.5834 | 0.18 | 0.01 | 59594 | 58002 | 59594 | 1900 | B/D | 1900 B/D | 48.29 | 1 | 1.2 | 0.076 | 1.2 | 0.076 | 0.193 | 0.24997 | 239 | 1 | 0 | 1.0292 | 0
Melbourne AP | 10 | Melbourne FS | 37.82 | No | 3456 | 11.1 | IR9-11 | North IRL | 30 | 63.5866 | 204.9395 | 0.04 | 0 | 59595 | 58003 | 59595 | 1900 | B/D | 1900 B/D | 48.29 | 1 | 1.2 | 0.076 | 1.2 | 0.076 | 0.193 | 0.050641 | 49 | 0 | 0 | 1.0292 | 0
Melbourne AP | 10 | Melbourne FS | 37.82 | No | 1234 | 125 | IR9-11 | North IRL | 26 | 86.42 | 214.8568 | 0.04 | 0 | 59598 | 58006 | 59598 | 1290 | A | 1290 A | 48.29 | 1 | 1.38 | 0.08 | 1.38 | 0.08 | 0.16 | 0.053092 | 42 | 0 | 0 | 1.0292 | 0
Melbourne AP | 10 | Melbourne FS | 37.82 | No | 1234 | 125 | IR9-11 | North IRL | 48 | 163.7407 | 283.252 | 0.07 | 0 | 59599 | 58007 | 59599 | 1290 | B/D | 1290 B/D | 48.29 | 1 | 1.38 | 0.08 | 1.38 | 0.08 | 0.223 | 0.069993 | 77 | 0 | 0 | 1.0292 | 0
Melbourne AP | 10 | Melbourne FS | 37.82 | No | 1234 | 11.1 | IR9-11 | North IRL | 366 | 200.0597 | 1623.5837 | 0.46 | 0.02 | 59604 | 58010 | 59604 | 8120 | C | 8120 C | 48.29 | 1 | 1.25 | 0.053 | 1.25 | 0.053 | 0.3 | 0.40119 | 597 | 2 | 0.1 | 1.0292 | 0.1
Melbourne AP | 10 | Melbourne FS | 37.82 | No | 1234 | 102.5 | IR9-11 | North IRL | 4488 | 389.2044 | 8619.4183 | 9.42 | 2.32 | 59608 | 58013 | 59608 | 1300 | C | 1300 C | 48.29 | 1 | 2.1 | 0.516 | 2.1 | 0.516 | 0.692 | 2.1299 | 7316 | 34 | 8.3 | 1.0292 | 8.5
Melbourne AP | 10 | Melbourne FS | 37.82 | No | 1234 | 13 | IR9-11 | North IRL | 30 | 87.8229 | 232.0147 | 0.06 | 0.01 | 59609 | 58014 | 59609 | 1100 | A | 1100 A | 48.29 | 1 | 1.85 | 0.22 | 1.85 | 0.22 | 0.174 | 0.057332 | 50 | 0 | 0 | 1.0292 | 0
Melbourne AP | 10 | Melbourne FS | 37.82 | No | 1234 | 29 | IR9-11 | North IRL | 78 | 105.5447 | 341.6479 | 0.17 | 0.02 | 59610 | 58015 | 59610 | 1200 | B/D | 1200 B/D | 48.29 | 1 | 2.23 | 0.316 | 2.23 | 0.316 | 0.304 | 0.084423 | 127 | 1 | 0.1 | 1.0292 | 0.1
Melbourne AP | 10 | Melbourne FS | 37.82 | No | 3456 | 11.1 | IR9-11 | North IRL | 512 | 403.1375 | 2910.7676 | 0.61 | 0.04 | 59611 | 58016 | 59611 | 1900 | C | 1900 C | 48.29 | 1 | 1.2 | 0.076 | 1.2 | 0.076 | 0.234 | 0.71926 | 835 | 2 | 0.1 | 1.0292 | 0.1
Melbourne AP | 10 | Melbourne FS | 37.82 | No | 3456 | 11.1 | IR9-11 | North IRL | 129 | 119.2386 | 887.8162 | 0.15 | 0.01 | 59612 | 58017 | 59612 | 1900 | B/D | 1900 B/D | 48.29 | 1 | 1.2 | 0.076 | 1.2 | 0.076 | 0.193 | 0.21938 | 210 | 1 | 0 | 1.0292 | 0
Melbourne AP | 10 | Melbourne FS | 37.82 | No | 3456 | 11.1 | IR9-11 | North IRL | 22 | 72.5568 | 123.7672 | 0.03 | 0 | 59613 | 58018 | 59613 | 1900 | C | 1900 C | 48.29 | 1 | 1.2 | 0.076 | 1.2 | 0.076 | 0.234 | 0.030583 | 36 | 0 | 0 | 1.0292 | 0
Melbourne AP | 10 | Melbourne FS | 37.82 | No | 1234 | 11.1 | IR9-11 | North IRL | 2890 | 635.8677 | 12892.4596 | 5.14 | 1.1 | 59619 | 58022 | 59619 | 1820 | D | 1820 D | 48.29 | 1 | 1.78 | 0.38 | 1.78 | 0.38 | 0.298 | 3.1858 | 4712 | 18 | 3.9 | 1.0292 | 4
Melbourne AP | 10 | Melbourne FS | 37.82 | No | 1234 | 11.1 | IR9-11 | North IRL | 94 | 237.8084 | 518.944 | 0.17 | 0.04 | 59620 | 58023 | 59620 | 1820 | W | 1820 W | 48.29 | 1 | 1.78 | 0.38 | 1.78 | 0.38 | 0.24 | 0.12823 | 153 | 1 | 0.1 | 1.0292 | 0.1
Melbourne AP | 10 | Melbourne FS | 37.82 | No | 1234 | 102.5 | IR9-11 | North IRL | 1912 | 269.4331 | 3466.5811 | 4.02 | 0.99 | 59621 | 58024 | 59621 | 1300 | D | 1300 D | 48.29 | 1 | 2.1 | 0.516 | 2.1 | 0.516 | 0.733 | 0.85661 | 3117 | 14 | 3.5 | 1.0292 | 3.6
Melbourne AP | 10 | Melbourne FS | 37.82 | No | 1234 | 13 | IR9-11 | North IRL | 5 | 45.2909 | 20.2728 | 0.01 | 0 | 59622 | 58025 | 59622 | 1100 | B/D | 1100 B/D | 48.29 | 1 | 1.85 | 0.22 | 1.85 | 0.22 | 0.342 | 0.0050095 | 9 | 0 | 0 | 1.0292 | 0
Melbourne AP | 10 | Melbourne FS | 37.82 | No | 1234 | 11.1 | IR9-11 | North IRL | 510 | 265.5363 | 3052.9778 | 0.91 | 0.19 | 59628 | 58030 | 59628 | 1820 | B/D | 1820 B/D | 48.29 | 1 | 1.78 | 0.38 | 1.78 | 0.38 | 0.222 | 0.7544 | 831 | 3 | 0.7 | 1.0292 | 0.7
Melbourne AP | 10 | Melbourne FS | 37.82 | No | 1234 | 102.5 | IR9-11 | North IRL | 3248 | 353.165 | 6521.3586 | 6.82 | 1.68 | 59629 | 58031 | 59629 | 1300 | B/D | 1300 B/D | 48.29 | 1 | 2.1 | 0.516 | 2.1 | 0.516 | 0.662 | 1.6115 | 5295 | 25 | 6 | 1.0292 | 6.2
Melbourne AP | 10 | Melbourne FS | 37.82 | No | 1234 | 11.1 | IR9-11 | North IRL | 145 | 156.4814 | 800.7587 | 0.26 | 0.06 | 59635 | 58037 | 59635 | 1820 | W | 1820 W | 48.29 | 1 | 1.78 | 0.38 | 1.78 | 0.38 | 0.24 | 0.19787 | 236 | 1 | 0.2 | 1.0292 | 0.2
Melbourne AP | 10 | Melbourne FS | 37.82 | No | 1234 | 13 | IR9-11 | North IRL | 157 | 185.6867 | 611.066 | 0.29 | 0.03 | 59640 | 58042 | 59640 | 1100 | B/D | 1100 B/D | 48.29 | 1 | 1.85 | 0.22 | 1.85 | 0.22 | 0.342 | 0.151 | 256 | 1 | 0.1 | 1.0292 | 0.1
Melbourne AP | 10 | Melbourne FS | 37.82 | No | 1234 | 11.1 | IR9-11 | North IRL | 38 | 82.4221 | 210.0154 | 0.07 | 0.01 | 59643 | 58045 | 59643 | 1820 | W | 1820 W | 48.29 | 1 | 1.78 | 0.38 | 1.78 | 0.38 | 0.24 | 0.051896 | 62 | 0 | 0.1 | 1.0292 | 0.1
Melbourne AP | 10 | Melbourne FS | 37.82 | No | 1234 | 102.5 | IR9-11 | North IRL | 0 | 21.6527 | 0.023121 | 0 | 0 | 59649 | 58051 | 59649 | 1300 | B/D | 1300 B/D | 48.29 | 1 | 2.1 | 0.516 | 2.1 | 0.516 | 0.662 | 5.7133e-06 | 0 | 0 | 0 | 1.0292 | 0
Melbourne AP | 10 | Melbourne FS | 37.82 | No | 1234 | 102.5 | IR9-11 | North IRL | 5 | 23.2829 | 9.329 | 0.01 | 0 | 59650 | 58052 | 59650 | 1300 | B/D | 1300 B/D | 48.29 | 1 | 2.1 | 0.516 | 2.1 | 0.516 | 0.662 | 0.0023052 | 8 | 0 | 0 | 1.0292 | 0
Melbourne AP | 10 | Melbourne FS | 37.82 | No | 1234 | 11.1 | IR9-11 | North IRL | 136 | 167.6097 | 816.2192 | 0.24 | 0.05 | 59651 | 58053 | 59651 | 1820 | B/D | 1820 B/D | 48.29 | 1 | 1.78 | 0.38 | 1.78 | 0.38 | 0.222 | 0.20169 | 222 | 1 | 0.2 | 1.0292 | 0.2
Melbourne AP | 10 | Melbourne FS | 37.82 | No | 1234 | 11.1 | IR9-11 | North IRL | 4 | 24.3088 | 24.9914 | 0.01 | 0 | 59652 | 58054 | 59652 | 1820 | B/D | 1820 B/D | 48.29 | 1 | 1.78 | 0.38 | 1.78 | 0.38 | 0.222 | 0.0061755 | 7 | 0 | 0 | 1.0292 | 0
Melbourne AP | 10 | Melbourne FS | 37.82 | No | 1234 | 29 | IR9-11 | North IRL | 41 | 68.784 | 179.4098 | 0.09 | 0.01 | 59653 | 58055 | 59653 | 1200 | B/D | 1200 B/D | 48.29 | 1 | 2.23 | 0.316 | 2.23 | 0.316 | 0.304 | 0.044333 | 67 | 0 | 0 | 1.0292 | 0
Melbourne AP | 10 | Melbourne FS | 37.82 | No | 1234 | 13 | IR9-11 | North IRL | 14 | 55.0714 | 103.5342 | 0.03 | 0 | 59665 | 58067 | 59665 | 1100 | A | 1100 A | 48.29 | 1 | 1.85 | 0.22 | 1.85 | 0.22 | 0.174 | 0.017134 | 15 | 0 | 0 | 1.0292 | 0
Melbourne AP | 10 | Melbourne FS | 37.82 | No | 1234 | 13 | IR9-11 | North IRL | 138 | 100.8406 | 535.9961 | 0.26 | 0.03 | 59666 | 58068 | 59666 | 1100 | B/D | 1100 B/D | 48.29 | 1 | 1.85 | 0.22 | 1.85 | 0.22 | 0.342 | 0.13245 | 225 | 1 | 0.1 | 1.0292 | 0.1
Melbourne AP | 10 | Melbourne FS | 37.82 | No | 1234 | 13 | IR9-11 | North IRL | 2 | 16.6549 | 11.5094 | 0 | 0 | 59667 | 58069 | 59667 | 1100 | A | 1100 A | 48.29 | 1 | 1.85 | 0.22 | 1.85 | 0.22 | 0.174 | 0.002844 | 2 | 0 | 0 | 1.0292 | 0
Melbourne AP | 10 | Melbourne FS | 37.82 | No | 1234 | 11.1 | IR9-11 | North IRL | 42 | 74.028 | 252.5401 | 0.07 | 0.02 | 59669 | 58071 | 59669 | 1820 | B/D | 1820 B/D | 48.29 | 1 | 1.78 | 0.38 | 1.78 | 0.38 | 0.222 | 0.062404 | 69 | 0 | 0.1 | 1.0292 | 0.1
Melbourne AP | 10 | Melbourne FS | 37.82 | No | 1234 | 11.1 | IR9-11 | North IRL | 3 | 30.1432 | 17.4198 | 0.01 | 0 | 59671 | 58073 | 59671 | 1820 | W | 1820 W | 48.29 | 1 | 1.78 | 0.38 | 1.78 | 0.38 | 0.24 | 0.0043045 | 5 | 0 | 0 | 1.0292 | 0
Melbourne AP | 10 | Melbourne FS | 37.82 | No | 1234 | 11.1 | IR9-11 | North IRL | 130 | 166.4215 | 717.8683 | 0.23 | 0.05 | 59672 | 58074 | 59672 | 1820 | W | 1820 W | 48.29 | 1 | 1.78 | 0.38 | 1.78 | 0.38 | 0.24 | 0.17739 | 211 | 1 | 0.2 | 1.0292 | 0.2
Melbourne AP | 10 | Melbourne FS | 37.82 | No | 3456 | 11.1 | IR9-11 | North IRL | 2029 | 443.8331 | 11524.6339 | 2.43 | 0.15 | 59673 | 58075 | 59673 | 1900 | C | 1900 C | 48.29 | 1 | 1.2 | 0.076 | 1.2 | 0.076 | 0.234 | 2.8478 | 3308 | 9 | 0.6 | 1.0292 | 0.6
Melbourne AP | 10 | Melbourne FS | 37.82 | No | 1234 | 11.1 | IR9-11 | North IRL | 1201 | 1065.0325 | 7983.8647 | 1.5 | 0.06 | 59680 | 58082 | 59680 | 8120 | A | 8120 A | 48.29 | 1 | 1.25 | 0.053 | 1.25 | 0.053 | 0.2 | 1.9728 | 1959 | 5 | 0.2 | 1.0292 | 0.2
Melbourne AP | 10 | Melbourne FS | 37.82 | No | 1234 | 29 | IR9-11 | North IRL | 242 | 149.8771 | 680.135 | 0.54 | 0.08 | 59685 | 58087 | 59685 | 1200 | D | 1200 D | 48.29 | 1 | 2.23 | 0.316 | 2.23 | 0.316 | 0.473 | 0.16806 | 395 | 2 | 0.3 | 1.0292 | 0.3
Melbourne AP | 10 | Melbourne FS | 37.82 | No | 1234 | 11.1 | IR9-11 | North IRL | 11 | 43.6345 | 65.4004 | 0.02 | 0 | 59687 | 58089 | 59687 | 1820 | B/D | 1820 B/D | 48.29 | 1 | 1.78 | 0.38 | 1.78 | 0.38 | 0.222 | 0.016161 | 18 | 0 | 0 | 1.0292 | 0
Melbourne AP | 10 | Melbourne FS | 37.82 | No | 1234 | 11.1 | IR9-11 | North IRL | 42 | 70.1162 | 231.5807 | 0.07 | 0.02 | 59695 | 58097 | 59695 | 1820 | W | 1820 W | 48.29 | 1 | 1.78 | 0.38 | 1.78 | 0.38 | 0.24 | 0.057225 | 68 | 0 | 0.1 | 1.0292 | 0.1
Melbourne AP | 10 | Melbourne FS | 37.82 | No | 1234 | 11.1 | IR9-11 | North IRL | 195 | 216.181 | 1081.0047 | 0.35 | 0.07 | 59703 | 58105 | 59703 | 1820 | W | 1820 W | 48.29 | 1 | 1.78 | 0.38 | 1.78 | 0.38 | 0.24 | 0.26712 | 318 | 1 | 0.3 | 1.0292 | 0.3
Melbourne AP | 10 | Melbourne FS | 37.82 | No | 1234 | 11.1 | IR9-11 | North IRL | 558 | 279.146 | 3339.2103 | 0.99 | 0.21 | 59704 | 58106 | 59704 | 1820 | B/D | 1820 B/D | 48.29 | 1 | 1.78 | 0.38 | 1.78 | 0.38 | 0.222 | 0.82513 | 909 | 4 | 0.8 | 1.0292 | 0.8
Melbourne AP | 10 | Melbourne FS | 37.82 | No | 1234 | 29 | IR9-11 | North IRL | 39 | 66.2967 | 170.1543 | 0.09 | 0.01 | 59707 | 58109 | 59707 | 1200 | B/D | 1200 B/D | 48.29 | 1 | 2.23 | 0.316 | 2.23 | 0.316 | 0.304 | 0.042046 | 63 | 0 | 0 | 1.0292 | 0
Melbourne AP | 10 | Melbourne FS | 37.82 | No | 3456 | 11.1 | IR9-11 | North IRL | 49 | 92.3352 | 428.0656 | 0.06 | 0 | 59710 | 58112 | 59710 | 1900 | A | 1900 A | 48.29 | 1 | 1.2 | 0.076 | 1.2 | 0.076 | 0.151 | 0.10578 | 79 | 0 | 0 | 1.0292 | 0
Melbourne AP | 10 | Melbourne FS | 37.82 | No | 1234 | 13 | IR9-11 | North IRL | 9 | 39.2768 | 65.6174 | 0.02 | 0 | 59716 | 58118 | 59716 | 1100 | A | 1100 A | 48.29 | 1 | 1.85 | 0.22 | 1.85 | 0.22 | 0.174 | 0.016214 | 14 | 0 | 0 | 1.0292 | 0
Melbourne AP | 10 | Melbourne FS | 37.82 | No | 1234 | 29 | IR9-11 | North IRL | 26676 | 2425.6245 | 91149.2073 | 59.49 | 8.43 | 59722 | 58124 | 59722 | 1200 | C | 1200 C | 48.29 | 1 | 2.23 | 0.316 | 2.23 | 0.316 | 0.389 | 22.5234 | 43490 | 214 | 30.3 | 1.0292 | 31.2
Melbourne AP | 10 | Melbourne FS | 37.82 | No | 3456 | 11.1 | IR9-11 | North IRL | 76 | 121.0588 | 521.2756 | 0.09 | 0.01 | 59725 | 58127 | 59725 | 1900 | B/D | 1900 B/D | 48.29 | 1 | 1.2 | 0.076 | 1.2 | 0.076 | 0.193 | 0.12881 | 123 | 0 | 0 | 1.0292 | 0
Melbourne AP | 10 | Melbourne FS | 37.82 | No | 1234 | 105 | IR9-11 | North IRL | 56 | 47.5611 | 84.4288 | 0.11 | 0.03 | 59728 | 58129 | 59728 | 1400 | C | 1400 C | 48.29 | 1 | 1.93 | 0.497 | 1.93 | 0.497 | 0.888 | 0.020863 | 92 | 0 | 0.1 | 1.0292 | 0.1
Melbourne AP | 10 | Melbourne FS | 37.82 | No | 1234 | 29 | IR9-11 | North IRL | 38 | 93.0118 | 164.7599 | 0.08 | 0.01 | 59730 | 58131 | 59730 | 1200 | B/D | 1200 B/D | 48.29 | 1 | 2.23 | 0.316 | 2.23 | 0.316 | 0.304 | 0.040713 | 61 | 0 | 0 | 1.0292 | 0
Melbourne AP | 10 | Melbourne FS | 37.82 | No | 1234 | 45 | IR9-11 | North IRL | 466 | 133.1513 | 881.481 | 0.56 | 0.22 | 59731 | 58132 | 59731 | 8140 | B/D | 8140 B/D | 48.29 | 1 | 1.2 | 0.48 | 1.2 | 0.48 | 0.703 | 0.21782 | 760 | 2 | 0.8 | 1.0292 | 0.8
Melbourne AP | 10 | Melbourne FS | 37.82 | No | 1234 | 29 | IR9-11 | North IRL | 1652 | 446.656 | 9983.7873 | 3.68 | 0.52 | 59735 | 58136 | 59735 | 1200 | A | 1200 A | 48.29 | 1 | 2.23 | 0.316 | 2.23 | 0.316 | 0.22 | 2.3886 | 2608 | 13 | 1.8 | 1.0292 | 1.9
Melbourne AP | 10 | Melbourne FS | 37.82 | No | 1234 | 13 | IR9-11 | North IRL | 44 | 119.3053 | 332.1763 | 0.08 | 0.01 | 59736 | 58137 | 59736 | 1100 | A | 1100 A | 48.29 | 1 | 1.85 | 0.22 | 1.85 | 0.22 | 0.174 | 0.082082 | 71 | 0 | 0 | 1.0292 | 0
Melbourne AP | 10 | Melbourne FS | 37.82 | No | 1234 | 29 | IR9-11 | North IRL | 1048 | 376.0654 | 4581.8437 | 2.34 | 0.33 | 59742 | 58143 | 59742 | 1200 | B/D | 1200 B/D | 48.29 | 1 | 2.23 | 0.316 | 2.23 | 0.316 | 0.304 | 1.1322 | 1708 | 8 | 1.2 | 1.0292 | 1.2
Melbourne AP | 10 | Melbourne FS | 37.82 | No | 1234 | 105 | IR9-11 | North IRL | 0 | 2.4959 | 0.26682 | 0 | 0 | 59743 | 58144 | 59743 | 1400 | B/D | 1400 B/D | 48.29 | 1 | 1.93 | 0.497 | 1.93 | 0.497 | 0.887 | 6.5931e-05 | 0 | 0 | 0 | 1.0292 | 0
Melbourne AP | 10 | Melbourne FS | 37.82 | No | 1234 | 102.5 | IR9-11 | North IRL | 0 | 3.8118 | 0.20394 | 0 | 0 | 59745 | 58146 | 59745 | 1300 | W | 1300 W | 48.29 | 1 | 2.1 | 0.516 | 2.1 | 0.516 | 0.677 | 5.0395e-05 | 0 | 0 | 0 | 1.0292 | 0
Melbourne AP | 10 | Melbourne FS | 37.82 | No | 1234 | 29 | IR9-11 | North IRL | 476 | 296.4352 | 2872.9135 | 1.06 | 0.15 | 59751 | 58151 | 59751 | 1200 | A | 1200 A | 48.29 | 1 | 2.23 | 0.316 | 2.23 | 0.316 | 0.22 | 0.70991 | 775 | 4 | 0.5 | 1.0292 | 0.5
Melbourne AP | 10 | Melbourne FS | 37.82 | No | 1234 | 102.5 | IR9-11 | North IRL | 356 | 159.9719 | 713.859 | 0.75 | 0.18 | 59754 | 58154 | 59754 | 1300 | B/D | 1300 B/D | 48.29 | 1 | 2.1 | 0.516 | 2.1 | 0.516 | 0.662 | 0.1764 | 580 | 3 | 0.7 | 1.0292 | 0.7
Melbourne AP | 10 | Melbourne FS | 37.82 | No | 3456 | 11.1 | IR9-11 | North IRL | 304 | 262.8148 | 1726.8461 | 0.36 | 0.02 | 59759 | 58159 | 59759 | 1900 | C | 1900 C | 48.29 | 1 | 1.2 | 0.076 | 1.2 | 0.076 | 0.234 | 0.42671 | 496 | 1 | 0.1 | 1.0292 | 0.1
Melbourne AP | 10 | Melbourne FS | 37.82 | No | 1234 | 102.5 | IR9-11 | North IRL | 35 | 58.7485 | 69.6984 | 0.07 | 0.02 | 59766 | 58166 | 59766 | 1300 | B/D | 1300 B/D | 48.29 | 1 | 2.1 | 0.516 | 2.1 | 0.516 | 0.662 | 0.017223 | 57 | 0 | 0.1 | 1.0292 | 0.1
Melbourne AP | 10 | Melbourne FS | 37.82 | No | 1234 | 102.5 | IR9-11 | North IRL | 179 | 82.7782 | 359.8247 | 0.38 | 0.09 | 59770 | 58170 | 59770 | 1300 | B/D | 1300 B/D | 48.29 | 1 | 2.1 | 0.516 | 2.1 | 0.516 | 0.662 | 0.088914 | 292 | 1 | 0.3 | 1.0292 | 0.3
Melbourne AP | 10 | Melbourne FS | 37.82 | No | 1234 | 105 | IR9-11 | North IRL | 9 | 19.2606 | 13.368 | 0.02 | 0 | 59772 | 58172 | 59772 | 1400 | B/D | 1400 B/D | 48.29 | 1 | 1.93 | 0.497 | 1.93 | 0.497 | 0.887 | 0.0033033 | 15 | 0 | 0 | 1.0292 | 0
Melbourne AP | 10 | Melbourne FS | 37.82 | No | 3456 | 11.1 | IR9-11 | North IRL | 575 | 303.6586 | 3958.4387 | 0.69 | 0.04 | 59773 | 58173 | 59773 | 1900 | B/D | 1900 B/D | 48.29 | 1 | 1.2 | 0.076 | 1.2 | 0.076 | 0.193 | 0.97815 | 937 | 2 | 0.2 | 1.0292 | 0.2
Melbourne AP | 10 | Melbourne FS | 37.82 | No | 1234 | 105 | IR9-11 | North IRL | 129 | 62.6636 | 193.5707 | 0.25 | 0.06 | 59776 | 58176 | 59776 | 1400 | C | 1400 C | 48.29 | 1 | 1.93 | 0.497 | 1.93 | 0.497 | 0.888 | 0.047832 | 211 | 1 | 0.2 | 1.0292 | 0.2
Melbourne AP | 10 | Melbourne FS | 37.82 | No | 1234 | 13 | IR9-11 | North IRL | 17 | 51.472 | 129.3354 | 0.03 | 0 | 59778 | 58178 | 59778 | 1100 | A | 1100 A | 48.29 | 1 | 1.85 | 0.22 | 1.85 | 0.22 | 0.174 | 0.031959 | 28 | 0 | 0 | 1.0292 | 0
Melbourne AP | 10 | Melbourne FS | 37.82 | No | 1234 | 13 | IR9-11 | North IRL | 25 | 50.2385 | 97.2631 | 0.05 | 0.01 | 59780 | 58180 | 59780 | 1100 | B/D | 1100 B/D | 48.29 | 1 | 1.85 | 0.22 | 1.85 | 0.22 | 0.342 | 0.024034 | 41 | 0 | 0 | 1.0292 | 0
Melbourne AP | 10 | Melbourne FS | 37.82 | No | 1234 | 13 | IR9-11 | North IRL | 44 | 97.2116 | 334.5416 | 0.08 | 0.01 | 59783 | 58183 | 59783 | 1100 | A | 1100 A | 48.29 | 1 | 1.85 | 0.22 | 1.85 | 0.22 | 0.174 | 0.082667 | 71 | 0 | 0 | 1.0292 | 0
Melbourne AP | 10 | Melbourne FS | 37.82 | No | 1234 | 13 | IR9-11 | North IRL | 12 | 56.0539 | 62.5393 | 0.02 | 0 | 59784 | 58184 | 59784 | 1100 | W | 1100 W | 48.29 | 1 | 1.85 | 0.22 | 1.85 | 0.22 | 0.258 | 0.015454 | 20 | 0 | 0 | 1.0292 | 0
Melbourne AP | 10 | Melbourne FS | 37.82 | No | 1234 | 102.5 | IR9-11 | North IRL | 85 | 63.2164 | 170.0102 | 0.18 | 0.04 | 59785 | 58185 | 59785 | 1300 | B/D | 1300 B/D | 48.29 | 1 | 2.1 | 0.516 | 2.1 | 0.516 | 0.662 | 0.04201 | 138 | 1 | 0.2 | 1.0292 | 0.2
Melbourne AP | 10 | Melbourne FS | 37.82 | No | 1234 | 29 | IR9-11 | North IRL | 24 | 54.0308 | 103.2289 | 0.05 | 0.01 | 59787 | 58187 | 59787 | 1200 | B/D | 1200 B/D | 48.29 | 1 | 2.23 | 0.316 | 2.23 | 0.316 | 0.304 | 0.025508 | 38 | 0 | 0 | 1.0292 | 0
Melbourne AP | 10 | Melbourne FS | 37.82 | No | 1234 | 11.1 | IR9-11 | North IRL | 18 | 72.4825 | 101.6399 | 0.03 | 0.01 | 59788 | 58188 | 59788 | 1820 | W | 1820 W | 48.29 | 1 | 1.78 | 0.38 | 1.78 | 0.38 | 0.24 | 0.025116 | 30 | 0 | 0 | 1.0292 | 0
Melbourne AP | 10 | Melbourne FS | 37.82 | No | 1234 | 29 | IR9-11 | North IRL | 270 | 312.7001 | 1033.0445 | 0.6 | 0.09 | 59789 | 58189 | 59789 | 1200 | W | 1200 W | 48.29 | 1 | 2.23 | 0.316 | 2.23 | 0.316 | 0.347 | 0.25527 | 440 | 2 | 0.3 | 1.0292 | 0.3
Melbourne AP | 10 | Melbourne FS | 37.82 | No | 1234 | 11.1 | IR9-11 | North IRL | 414 | 412.5444 | 2290.2179 | 0.74 | 0.16 | 59790 | 58190 | 59790 | 1820 | W | 1820 W | 48.29 | 1 | 1.78 | 0.38 | 1.78 | 0.38 | 0.24 | 0.56592 | 674 | 3 | 0.6 | 1.0292 | 0.6
Melbourne AP | 10 | Melbourne FS | 37.82 | No | 1234 | 11.1 | IR9-11 | North IRL | 572 | 251.0518 | 3424.8209 | 1.02 | 0.22 | 59793 | 58193 | 59793 | 1820 | B/D | 1820 B/D | 48.29 | 1 | 1.78 | 0.38 | 1.78 | 0.38 | 0.222 | 0.84629 | 933 | 4 | 0.8 | 1.0292 | 0.8
Melbourne AP | 10 | Melbourne FS | 37.82 | No | 1234 | 13 | IR9-11 | North IRL | 1 | 11.759 | 4.7311 | 0 | 0 | 59794 | 58194 | 59794 | 1100 | A | 1100 A | 48.29 | 1 | 1.85 | 0.22 | 1.85 | 0.22 | 0.174 | 0.0011691 | 1 | 0 | 0 | 1.0292 | 0
Melbourne AP | 10 | Melbourne FS | 37.82 | No | 1234 | 11.1 | IR9-11 | North IRL | 6 | 35.2668 | 35.3604 | 0.01 | 0 | 59797 | 58197 | 59797 | 1820 | B/D | 1820 B/D | 48.29 | 1 | 1.78 | 0.38 | 1.78 | 0.38 | 0.222 | 0.0087377 | 10 | 0 | 0 | 1.0292 | 0
Melbourne AP | 10 | Melbourne FS | 37.82 | No | 1234 | 29 | IR9-11 | North IRL | 30 | 58.61 | 129.7472 | 0.07 | 0.01 | 59802 | 58201 | 59802 | 1200 | B/D | 1200 B/D | 48.29 | 1 | 2.23 | 0.316 | 2.23 | 0.316 | 0.304 | 0.032061 | 48 | 0 | 0 | 1.0292 | 0
Melbourne AP | 10 | Melbourne FS | 37.82 | No | 1234 | 102.5 | IR9-11 | North IRL | 214 | 107.3439 | 430.0065 | 0.45 | 0.11 | 59806 | 58205 | 59806 | 1300 | B/D | 1300 B/D | 48.29 | 1 | 2.1 | 0.516 | 2.1 | 0.516 | 0.662 | 0.10626 | 349 | 2 | 0.4 | 1.0292 | 0.4
Melbourne AP | 10 | Melbourne FS | 37.82 | No | 3456 | 11.1 | IR9-11 | North IRL | 69 | 96.2311 | 476.5572 | 0.08 | 0.01 | 59809 | 58208 | 59809 | 1900 | B/D | 1900 B/D | 48.29 | 1 | 1.2 | 0.076 | 1.2 | 0.076 | 0.193 | 0.11776 | 113 | 0 | 0 | 1.0292 | 0
Melbourne AP | 10 | Melbourne FS | 37.82 | No | 3456 | 62.5 | IR9-11 | North IRL | 124 | 220.4885 | 971.0265 | 0.16 | 0.03 | 59812 | 58211 | 59812 | 7430 | C | 7430 C | 48.29 | 1 | 1.25 | 0.202 | 1.25 | 0.202 | 0.169 | 0.23994 | 201 | 1 | 0.1 | 1.0292 | 0.1
Melbourne AP | 10 | Melbourne FS | 37.82 | No | 1234 | 13 | IR9-11 | North IRL | 1360 | 340.0626 | 6322.4466 | 2.52 | 0.3 | 59813 | 58212 | 59813 | 1100 | C | 1100 C | 48.29 | 1 | 1.85 | 0.22 | 1.85 | 0.22 | 0.286 | 1.5623 | 2218 | 9 | 1.1 | 1.0292 | 1.1
Melbourne AP | 10 | Melbourne FS | 37.82 | No | 1234 | 102.5 | IR9-11 | North IRL | 32 | 53.8586 | 64.6978 | 0.07 | 0.02 | 59814 | 58213 | 59814 | 1300 | B/D | 1300 B/D | 48.29 | 1 | 2.1 | 0.516 | 2.1 | 0.516 | 0.662 | 0.015987 | 53 | 0 | 0.1 | 1.0292 | 0.1
Melbourne AP | 10 | Melbourne FS | 37.82 | No | 1234 | 102.5 | IR9-11 | North IRL | 15 | 33.2803 | 29.953 | 0.03 | 0.01 | 59815 | 58214 | 59815 | 1300 | B/D | 1300 B/D | 48.29 | 1 | 2.1 | 0.516 | 2.1 | 0.516 | 0.662 | 0.0074015 | 24 | 0 | 0 | 1.0292 | 0
Melbourne AP | 10 | Melbourne FS | 37.82 | No | 1234 | 11.1 | IR9-11 | North IRL | 66 | 84.6173 | 393.5416 | 0.12 | 0.03 | 59819 | 58217 | 59819 | 1820 | B/D | 1820 B/D | 48.29 | 1 | 1.78 | 0.38 | 1.78 | 0.38 | 0.222 | 0.097246 | 107 | 0 | 0.1 | 1.0292 | 0.1
Melbourne AP | 10 | Melbourne FS | 37.82 | No | 1234 | 125 | IR9-11 | North IRL | 50 | 78.1867 | 299.038 | 0.07 | 0 | 59820 | 58218 | 59820 | 1290 | B/D | 1290 B/D | 48.29 | 1 | 1.38 | 0.08 | 1.38 | 0.08 | 0.223 | 0.073894 | 82 | 0 | 0 | 1.0292 | 0
Melbourne AP | 10 | Melbourne FS | 37.82 | No | 1234 | 11.1 | IR9-11 | North IRL | 5 | 26.212 | 28.2052 | 0.01 | 0 | 59821 | 58219 | 59821 | 1820 | B/D | 1820 B/D | 48.29 | 1 | 1.78 | 0.38 | 1.78 | 0.38 | 0.222 | 0.0069696 | 8 | 0 | 0 | 1.0292 | 0
Melbourne AP | 10 | Melbourne FS | 37.82 | No | 1234 | 13 | IR9-11 | North IRL | 32 | 56.3631 | 150.3438 | 0.06 | 0.01 | 59827 | 58225 | 59827 | 1100 | C | 1100 C | 48.29 | 1 | 1.85 | 0.22 | 1.85 | 0.22 | 0.286 | 0.037151 | 53 | 0 | 0 | 1.0292 | 0
Melbourne AP | 10 | Melbourne FS | 37.82 | No | 1234 | 125 | IR9-11 | North IRL | 28 | 66.8437 | 170.1147 | 0.04 | 0 | 59828 | 58226 | 59828 | 1290 | B/D | 1290 B/D | 48.29 | 1 | 1.38 | 0.08 | 1.38 | 0.08 | 0.223 | 0.042036 | 47 | 0 | 0 | 1.0292 | 0
Melbourne AP | 10 | Melbourne FS | 37.82 | No | 1234 | 45 | IR9-11 | North IRL | 7524 | 738.3374 | 15874.2985 | 9.03 | 3.61 | 59833 | 58231 | 59833 | 8140 | A | 8140 A | 48.29 | 1 | 1.2 | 0.48 | 1.2 | 0.48 | 0.63 | 1.2562 | 3928 | 10 | 4.2 | 1.0292 | 4.3
Melbourne AP | 10 | Melbourne FS | 37.82 | No | 1234 | 45 | IR9-11 | North IRL | 35 | 61.0496 | 62.1065 | 0.04 | 0.02 | 59837 | 58235 | 59837 | 8140 | W | 8140 W | 48.29 | 1 | 1.2 | 0.48 | 1.2 | 0.48 | 0.74 | 0.015347 | 56 | 0 | 0.1 | 1.0292 | 0.1
Melbourne AP | 10 | Melbourne FS | 37.82 | No | 3456 | 11.1 | IR9-11 | North IRL | 165 | 132.9236 | 935.3183 | 0.2 | 0.01 | 59838 | 58236 | 59838 | 1900 | C | 1900 C | 48.29 | 1 | 1.2 | 0.076 | 1.2 | 0.076 | 0.234 | 0.23112 | 268 | 1 | 0 | 1.0292 | 0
Melbourne AP | 10 | Melbourne FS | 37.82 | No | 3456 | 11.1 | IR9-11 | North IRL | 1303 | 363.2918 | 7403.3521 | 1.56 | 0.1 | 59839 | 58237 | 59839 | 1900 | C | 1900 C | 48.29 | 1 | 1.2 | 0.076 | 1.2 | 0.076 | 0.234 | 1.8294 | 2125 | 6 | 0.4 | 1.0292 | 0.4
Melbourne AP | 10 | Melbourne FS | 37.82 | No | 1234 | 11.1 | IR9-11 | North IRL | 122 | 98.0273 | 539.9059 | 0.15 | 0.01 | 59845 | 58243 | 59845 | 8120 | C | 8120 C | 48.29 | 1 | 1.25 | 0.053 | 1.25 | 0.053 | 0.3 | 0.13341 | 199 | 1 | 0 | 1.0292 | 0
Melbourne AP | 10 | Melbourne FS | 37.82 | No | 1600 | 93.9 | IR9-11 | North IRL | 379 | 242.947 | 1294.783 | 0.45 | 0.06 | 59846 | 58244 | 59846 | 1600 | C | 1600 C | 48.29 | 1 | 1.18 | 0.15 | 1.18 | 0.15 | 0.389 | 0.31995 | 618 | 2 | 0.2 | 1.0292 | 0.2
Melbourne AP | 10 | Melbourne FS | 37.82 | No | 1234 | 13 | IR9-11 | North IRL | 22 | 49.5214 | 104.7717 | 0.04 | 0 | 59847 | 58245 | 59847 | 1100 | C | 1100 C | 48.29 | 1 | 1.85 | 0.22 | 1.85 | 0.22 | 0.286 | 0.02589 | 37 | 0 | 0 | 1.0292 | 0
Melbourne AP | 10 | Melbourne FS | 37.82 | No | 1234 | 13 | IR9-11 | North IRL | 2064 | 552.7611 | 8021.0641 | 3.82 | 0.45 | 59848 | 58246 | 59848 | 1100 | B/D | 1100 B/D | 48.29 | 1 | 1.85 | 0.22 | 1.85 | 0.22 | 0.342 | 1.982 | 3365 | 14 | 1.6 | 1.0292 | 1.6
Melbourne AP | 10 | Melbourne FS | 37.82 | No | 1234 | 81 | IR9-11 | North IRL | 700 | 452.4651 | 4009.2062 | 1.11 | 0.11 | 59858 | 58255 | 59858 | 1840 | A | 1840 A | 48.29 | 1 | 1.58 | 0.15 | 1.58 | 0.15 | 0.232 | 0.93135 | 1073 | 4 | 0.4 | 1.0292 | 0.4
Melbourne AP | 10 | Melbourne FS | 37.82 | No | 1234 | 105 | IR9-11 | North IRL | 6883 | 545.584 | 10325.4536 | 13.28 | 3.42 | 59865 | 58262 | 59865 | 1400 | A | 1400 A | 48.29 | 1 | 1.93 | 0.497 | 1.93 | 0.497 | 0.886 | 2.4313 | 10692 | 46 | 11.7 | 1.0292 | 12
Melbourne AP | 10 | Melbourne FS | 37.82 | No | 1234 | 102.5 | IR9-11 | North IRL | 9735 | 959.2426 | 20506.9892 | 20.44 | 5.02 | 59866 | 58263 | 59866 | 1300 | A | 1300 A | 48.29 | 1 | 2.1 | 0.516 | 2.1 | 0.516 | 0.631 | 5.0674 | 15872 | 73 | 18.1 | 1.0292 | 18.6
Melbourne AP | 20 | Eau Gallie | 40.58 | No | 1234 | 29 | IR9-11 | North IRL | 41 | 79.392 | 217.3218 | 0.09 | 0.01 | 59869 | 58266 | 59869 | 1200 | A | 1200 A | 48.29 | 1 | 2.23 | 0.316 | 2.23 | 0.316 | 0.22 | 0.053701 | 59 | 0 | 0 | 1.0292 | 0
Melbourne AP | 10 | Melbourne FS | 37.82 | No | 1234 | 11.1 | IR9-11 | North IRL | 158 | 145.888 | 873.2463 | 0.28 | 0.06 | 59872 | 58269 | 59872 | 1820 | W | 1820 W | 48.29 | 1 | 1.78 | 0.38 | 1.78 | 0.38 | 0.24 | 0.21578 | 257 | 1 | 0.2 | 1.0292 | 0.2
Melbourne AP | 10 | Melbourne FS | 37.82 | No | 1234 | 125 | IR9-11 | North IRL | 16 | 70.85 | 98.5743 | 0.02 | 0 | 59873 | 58270 | 59873 | 1290 | B/D | 1290 B/D | 48.29 | 1 | 1.38 | 0.08 | 1.38 | 0.08 | 0.223 | 0.024358 | 27 | 0 | 0 | 1.0292 | 0
Melbourne AP | 10 | Melbourne FS | 37.82 | No | 1234 | 11.1 | IR9-11 | North IRL | 22 | 50.1615 | 134.104 | 0.04 | 0.01 | 59874 | 58271 | 59874 | 1820 | B/D | 1820 B/D | 48.29 | 1 | 1.78 | 0.38 | 1.78 | 0.38 | 0.222 | 0.033138 | 37 | 0 | 0 | 1.0292 | 0
Melbourne AP | 10 | Melbourne FS | 37.82 | No | 1234 | 105 | IR9-11 | North IRL | 520 | 114.8979 | 779.3028 | 1 | 0.26 | 59875 | 58272 | 59875 | 1400 | B/D | 1400 B/D | 48.29 | 1 | 1.93 | 0.497 | 1.93 | 0.497 | 0.887 | 0.19257 | 848 | 4 | 0.9 | 1.0292 | 0.9
Melbourne AP | 10 | Melbourne FS | 37.82 | No | 1234 | 45 | IR9-11 | North IRL | 123 | 74.3693 | 232.3293 | 0.15 | 0.06 | 59876 | 58273 | 59876 | 8140 | B/D | 8140 B/D | 48.29 | 1 | 1.2 | 0.48 | 1.2 | 0.48 | 0.703 | 0.05741 | 200 | 1 | 0.2 | 1.0292 | 0.2
Melbourne AP | 10 | Melbourne FS | 37.82 | No | 3456 | 11.1 | IR9-11 | North IRL | 9 | 38.4543 | 61.5555 | 0.01 | 0 | 59878 | 58275 | 59878 | 1900 | B/D | 1900 B/D | 48.29 | 1 | 1.2 | 0.076 | 1.2 | 0.076 | 0.193 | 0.015211 | 15 | 0 | 0 | 1.0292 | 0
Melbourne AP | 10 | Melbourne FS | 37.82 | No | 1234 | 13 | IR9-11 | North IRL | 68 | 102.2418 | 264.7777 | 0.13 | 0.01 | 59883 | 58279 | 59883 | 1100 | B/D | 1100 B/D | 48.29 | 1 | 1.85 | 0.22 | 1.85 | 0.22 | 0.342 | 0.065428 | 111 | 0 | 0.1 | 1.0292 | 0.1
Melbourne AP | 10 | Melbourne FS | 37.82 | No | 1234 | 13 | IR9-11 | North IRL | 0 | 3.3547 | 0.29605 | 0 | 0 | 59884 | 58280 | 59884 | 1100 | A | 1100 A | 48.29 | 1 | 1.85 | 0.22 | 1.85 | 0.22 | 0.174 | 7.3155e-05 | 0 | 0 | 0 | 1.0292 | 0
Melbourne AP | 10 | Melbourne FS | 37.82 | No | 1234 | 29 | IR9-11 | North IRL | 197 | 119.4917 | 861.2356 | 0.44 | 0.06 | 59885 | 58281 | 59885 | 1200 | B/D | 1200 B/D | 48.29 | 1 | 2.23 | 0.316 | 2.23 | 0.316 | 0.304 | 0.21282 | 321 | 2 | 0.2 | 1.0292 | 0.2
Melbourne AP | 10 | Melbourne FS | 37.82 | No | 1234 | 73.5 | IR9-11 | North IRL | 18475 | 1076.2856 | 45141.2766 | 28.64 | 2.77 | 59886 | 58282 | 59886 | 1550 | A | 1550 A | 48.29 | 1 | 1.55 | 0.15 | 1.55 | 0.15 | 0.544 | 11.1546 | 30120 | 103 | 10 | 1.0292 | 10.3
Melbourne AP | 10 | Melbourne FS | 37.82 | No | 1234 | 102.5 | IR9-11 | North IRL | 7361 | 548.8329 | 13348.1744 | 15.46 | 3.8 | 59889 | 58285 | 59889 | 1300 | D | 1300 D | 48.29 | 1 | 2.1 | 0.516 | 2.1 | 0.516 | 0.733 | 3.2984 | 12001 | 56 | 13.7 | 1.0292 | 14.1
Melbourne AP | 10 | Melbourne FS | 37.82 | No | 1234 | 102.5 | IR9-11 | North IRL | 32 | 36.7309 | 64.279 | 0.07 | 0.02 | 59890 | 58286 | 59890 | 1300 | B/D | 1300 B/D | 48.29 | 1 | 2.1 | 0.516 | 2.1 | 0.516 | 0.662 | 0.015884 | 52 | 0 | 0.1 | 1.0292 | 0.1
Melbourne AP | 10 | Melbourne FS | 37.82 | No | 1234 | 102.5 | IR9-11 | North IRL | 391 | 129.8715 | 784.842 | 0.82 | 0.2 | 59892 | 58288 | 59892 | 1300 | B/D | 1300 B/D | 48.29 | 1 | 2.1 | 0.516 | 2.1 | 0.516 | 0.662 | 0.19394 | 637 | 3 | 0.7 | 1.0292 | 0.7
Melbourne AP | 10 | Melbourne FS | 37.82 | No | 1234 | 45 | IR9-11 | North IRL | 71 | 56.7878 | 134.242 | 0.09 | 0.03 | 59896 | 58292 | 59896 | 8140 | B/D | 8140 B/D | 48.29 | 1 | 1.2 | 0.48 | 1.2 | 0.48 | 0.703 | 0.033172 | 116 | 0 | 0.1 | 1.0292 | 0.1
Melbourne AP | 10 | Melbourne FS | 37.82 | No | 1234 | 125 | IR9-11 | North IRL | 27 | 108.278 | 104.2463 | 0.04 | 0 | 59898 | 58294 | 59898 | 1290 | W | 1290 W | 48.29 | 1 | 1.38 | 0.08 | 1.38 | 0.08 | 0.347 | 0.02576 | 44 | 0 | 0 | 1.0292 | 0
Melbourne AP | 10 | Melbourne FS | 37.82 | No | 3456 | 11.1 | IR9-11 | North IRL | 52 | 93.9271 | 453.382 | 0.06 | 0 | 59906 | 58302 | 59906 | 1900 | A | 1900 A | 48.29 | 1 | 1.2 | 0.076 | 1.2 | 0.076 | 0.151 | 0.11203 | 84 | 0 | 0 | 1.0292 | 0
Melbourne AP | 10 | Melbourne FS | 37.82 | No | 1234 | 13 | IR9-11 | North IRL | 15 | 40.5705 | 57.6038 | 0.03 | 0 | 59914 | 58310 | 59914 | 1100 | B/D | 1100 B/D | 48.29 | 1 | 1.85 | 0.22 | 1.85 | 0.22 | 0.342 | 0.014234 | 24 | 0 | 0 | 1.0292 | 0
Melbourne AP | 10 | Melbourne FS | 37.82 | No | 1234 | 102.5 | IR9-11 | North IRL | 31471 | 1444.7149 | 63187.3921 | 66.09 | 16.24 | 59918 | 58314 | 59918 | 1300 | B/D | 1300 B/D | 48.29 | 1 | 2.1 | 0.516 | 2.1 | 0.516 | 0.662 | 15.6139 | 51307 | 238 | 58.4 | 1.0292 | 60.1
Melbourne AP | 10 | Melbourne FS | 37.82 | No | 1234 | 29 | IR9-11 | North IRL | 114 | 108.0895 | 497.7654 | 0.25 | 0.04 | 59921 | 58317 | 59921 | 1200 | B/D | 1200 B/D | 48.29 | 1 | 2.23 | 0.316 | 2.23 | 0.316 | 0.304 | 0.123 | 186 | 1 | 0.1 | 1.0292 | 0.1
Melbourne AP | 10 | Melbourne FS | 37.82 | No | 1234 | 29 | IR9-11 | North IRL | 29 | 56.3973 | 99.9685 | 0.06 | 0.01 | 59922 | 58318 | 59922 | 1200 | C | 1200 C | 48.29 | 1 | 2.23 | 0.316 | 2.23 | 0.316 | 0.389 | 0.024703 | 48 | 0 | 0 | 1.0292 | 0
Melbourne AP | 10 | Melbourne FS | 37.82 | No | 1234 | 102.5 | IR9-11 | North IRL | 233 | 102.7076 | 468.6007 | 0.49 | 0.12 | 59923 | 58319 | 59923 | 1300 | B/D | 1300 B/D | 48.29 | 1 | 2.1 | 0.516 | 2.1 | 0.516 | 0.662 | 0.11579 | 380 | 2 | 0.4 | 1.0292 | 0.4
Melbourne AP | 10 | Melbourne FS | 37.82 | No | 1234 | 11.1 | IR9-11 | North IRL | 624 | 240.1942 | 2784.7047 | 1.11 | 0.24 | 59928 | 58324 | 59928 | 1820 | D | 1820 D | 48.29 | 1 | 1.78 | 0.38 | 1.78 | 0.38 | 0.298 | 0.68811 | 1018 | 4 | 0.9 | 1.0292 | 0.9
Melbourne AP | 10 | Melbourne FS | 37.82 | No | 3456 | 11.1 | IR9-11 | North IRL | 559 | 343.7473 | 3851.0299 | 0.67 | 0.04 | 59934 | 58330 | 59934 | 1900 | B/D | 1900 B/D | 48.29 | 1 | 1.2 | 0.076 | 1.2 | 0.076 | 0.193 | 0.95161 | 912 | 2 | 0.2 | 1.0292 | 0.2
Melbourne AP | 10 | Melbourne FS | 37.82 | No | 3456 | 11.1 | IR9-11 | North IRL | 257 | 508.7569 | 1769.4026 | 0.31 | 0.02 | 59935 | 58331 | 59935 | 1900 | B/D | 1900 B/D | 48.29 | 1 | 1.2 | 0.076 | 1.2 | 0.076 | 0.193 | 0.43723 | 419 | 1 | 0.1 | 1.0292 | 0.1
Melbourne AP | 10 | Melbourne FS | 37.82 | No | 1234 | 105 | IR9-11 | North IRL | 175 | 78.3828 | 262.3216 | 0.34 | 0.09 | 59936 | 58332 | 59936 | 1400 | C | 1400 C | 48.29 | 1 | 1.93 | 0.497 | 1.93 | 0.497 | 0.888 | 0.064821 | 286 | 1 | 0.3 | 1.0292 | 0.3
Melbourne AP | 10 | Melbourne FS | 37.82 | No | 1234 | 102.5 | IR9-11 | North IRL | 2 | 10.7713 | 4.796 | 0 | 0 | 59939 | 58335 | 59939 | 1300 | B/D | 1300 B/D | 48.29 | 1 | 2.1 | 0.516 | 2.1 | 0.516 | 0.662 | 0.0011851 | 4 | 0 | 0 | 1.0292 | 0
Melbourne AP | 10 | Melbourne FS | 37.82 | No | 1234 | 102.5 | IR9-11 | North IRL | 0 | 2.6302 | 0.18684 | 0 | 0 | 59941 | 58336 | 59941 | 1300 | B/D | 1300 B/D | 48.29 | 1 | 2.1 | 0.516 | 2.1 | 0.516 | 0.662 | 4.6169e-05 | 0 | 0 | 0 | 1.0292 | 0
Melbourne AP | 10 | Melbourne FS | 37.82 | No | 1234 | 11.1 | IR9-11 | North IRL | 3660 | 672.8676 | 21913.5682 | 6.51 | 1.39 | 59942 | 58337 | 59942 | 1820 | B/D | 1820 B/D | 48.29 | 1 | 1.78 | 0.38 | 1.78 | 0.38 | 0.222 | 5.4149 | 5967 | 23 | 5 | 1.0292 | 5.1
Melbourne AP | 10 | Melbourne FS | 37.82 | No | 1234 | 13 | IR9-11 | North IRL | 233 | 153.2113 | 905.8648 | 0.43 | 0.05 | 59946 | 58341 | 59946 | 1100 | B/D | 1100 B/D | 48.29 | 1 | 1.85 | 0.22 | 1.85 | 0.22 | 0.342 | 0.22384 | 380 | 2 | 0.2 | 1.0292 | 0.2
Melbourne AP | 10 | Melbourne FS | 37.82 | No | 1234 | 13 | IR9-11 | North IRL | 218 | 172.8324 | 1664.3076 | 0.4 | 0.05 | 59947 | 58342 | 59947 | 1100 | A | 1100 A | 48.29 | 1 | 1.85 | 0.22 | 1.85 | 0.22 | 0.174 | 0.3724 | 322 | 1 | 0.2 | 1.0292 | 0.2
Melbourne AP | 10 | Melbourne FS | 37.82 | No | 1234 | 102.5 | IR9-11 | North IRL | 303 | 188.5908 | 608.7768 | 0.64 | 0.16 | 59954 | 58348 | 59954 | 1300 | B/D | 1300 B/D | 48.29 | 1 | 2.1 | 0.516 | 2.1 | 0.516 | 0.662 | 0.15043 | 494 | 2 | 0.6 | 1.0292 | 0.6
Melbourne AP | 10 | Melbourne FS | 37.82 | No | 1234 | 73.5 | IR9-11 | North IRL | 69 | 72.7163 | 167.569 | 0.11 | 0.01 | 59955 | 58349 | 59955 | 1550 | A | 1550 A | 48.29 | 1 | 1.55 | 0.15 | 1.55 | 0.15 | 0.544 | 0.041407 | 112 | 0 | 0 | 1.0292 | 0
Melbourne AP | 10 | Melbourne FS | 37.82 | No | 1234 | 29 | IR9-11 | North IRL | 5 | 45.4876 | 16.2758 | 0.01 | 0 | 59956 | 58350 | 59956 | 1200 | C | 1200 C | 48.29 | 1 | 2.23 | 0.316 | 2.23 | 0.316 | 0.389 | 0.0040218 | 8 | 0 | 0 | 1.0292 | 0
Melbourne AP | 10 | Melbourne FS | 37.82 | No | 1234 | 102.5 | IR9-11 | North IRL | 25721 | 1388.685 | 46640.2551 | 54.01 | 13.27 | 59960 | 58354 | 59960 | 1300 | D | 1300 D | 48.29 | 1 | 2.1 | 0.516 | 2.1 | 0.516 | 0.733 | 11.525 | 41933 | 194 | 47.7 | 1.0292 | 49.1
Melbourne AP | 10 | Melbourne FS | 37.82 | No | 3456 | 11.1 | IR9-11 | North IRL | 1308 | 613.4565 | 9009.7528 | 1.57 | 0.1 | 59964 | 58357 | 59964 | 1900 | B/D | 1900 B/D | 48.29 | 1 | 1.2 | 0.076 | 1.2 | 0.076 | 0.193 | 2.2263 | 2133 | 6 | 0.4 | 1.0292 | 0.4
Melbourne AP | 10 | Melbourne FS | 37.82 | No | 3456 | 11.1 | IR9-11 | North IRL | 54 | 95.515 | 478.651 | 0.06 | 0 | 59966 | 58359 | 59966 | 1900 | A | 1900 A | 48.29 | 1 | 1.2 | 0.076 | 1.2 | 0.076 | 0.151 | 0.11828 | 89 | 0 | 0 | 1.0292 | 0
Melbourne AP | 10 | Melbourne FS | 37.82 | No | 1234 | 13 | IR9-11 | North IRL | 12 | 40.6767 | 48.6583 | 0.02 | 0 | 59970 | 58363 | 59970 | 1100 | D | 1100 D | 48.29 | 1 | 1.85 | 0.22 | 1.85 | 0.22 | 0.342 | 0.012024 | 20 | 0 | 0 | 1.0292 | 0
Melbourne AP | 10 | Melbourne FS | 37.82 | No | 1234 | 13 | IR9-11 | North IRL | 1 | 23.9524 | 5.0013 | 0 | 0 | 59971 | 58364 | 59971 | 1100 | W | 1100 W | 48.29 | 1 | 1.85 | 0.22 | 1.85 | 0.22 | 0.258 | 0.0012359 | 2 | 0 | 0 | 1.0292 | 0
Melbourne AP | 10 | Melbourne FS | 37.82 | No | 1234 | 13 | IR9-11 | North IRL | 106 | 98.0945 | 411.7451 | 0.2 | 0.02 | 59973 | 58365 | 59973 | 1100 | B/D | 1100 B/D | 48.29 | 1 | 1.85 | 0.22 | 1.85 | 0.22 | 0.342 | 0.10174 | 173 | 1 | 0.1 | 1.0292 | 0.1
Melbourne AP | 10 | Melbourne FS | 37.82 | No | 1234 | 13 | IR9-11 | North IRL | 165 | 166.515 | 1257.9559 | 0.31 | 0.04 | 59977 | 58369 | 59977 | 1100 | A | 1100 A | 48.29 | 1 | 1.85 | 0.22 | 1.85 | 0.22 | 0.174 | 0.31085 | 268 | 1 | 0.1 | 1.0292 | 0.1
Melbourne AP | 10 | Melbourne FS | 37.82 | No | 1234 | 11.1 | IR9-11 | North IRL | 26 | 70.9619 | 158.5481 | 0.05 | 0.01 | 59978 | 58370 | 59978 | 1820 | B/D | 1820 B/D | 48.29 | 1 | 1.78 | 0.38 | 1.78 | 0.38 | 0.222 | 0.039178 | 43 | 0 | 0 | 1.0292 | 0
Melbourne AP | 10 | Melbourne FS | 37.82 | No | 1234 | 102.5 | IR9-11 | North IRL | 38 | 42.7499 | 76.1469 | 0.08 | 0.02 | 59979 | 58371 | 59979 | 1300 | B/D | 1300 B/D | 48.29 | 1 | 2.1 | 0.516 | 2.1 | 0.516 | 0.662 | 0.018816 | 62 | 0 | 0.1 | 1.0292 | 0.1
Melbourne AP | 10 | Melbourne FS | 37.82 | No | 1234 | 105 | IR9-11 | North IRL | 1842 | 278.8814 | 2761.0093 | 3.56 | 0.92 | 59980 | 58372 | 59980 | 1400 | B/D | 1400 B/D | 48.29 | 1 | 1.93 | 0.497 | 1.93 | 0.497 | 0.887 | 0.68226 | 3004 | 13 | 3.3 | 1.0292 | 3.4
Melbourne AP | 10 | Melbourne FS | 37.82 | No | 1234 | 45 | IR9-11 | North IRL | 680 | 235.512 | 1285.3731 | 0.82 | 0.33 | 59981 | 58373 | 59981 | 8140 | B/D | 8140 B/D | 48.29 | 1 | 1.2 | 0.48 | 1.2 | 0.48 | 0.703 | 0.31762 | 1108 | 3 | 1.2 | 1.0292 | 1.2
Melbourne AP | 10 | Melbourne FS | 37.82 | No | 3456 | 11.1 | IR9-11 | North IRL | 31 | 72.2333 | 213.2813 | 0.04 | 0 | 59983 | 58375 | 59983 | 1900 | B/D | 1900 B/D | 48.29 | 1 | 1.2 | 0.076 | 1.2 | 0.076 | 0.193 | 0.052703 | 50 | 0 | 0 | 1.0292 | 0
Melbourne AP | 10 | Melbourne FS | 37.82 | No | 1234 | 13 | IR9-11 | North IRL | 21 | 69.253 | 163.717 | 0.04 | 0 | 59985 | 58377 | 59985 | 1100 | A | 1100 A | 48.29 | 1 | 1.85 | 0.22 | 1.85 | 0.22 | 0.174 | 0.020858 | 18 | 0 | 0 | 1.0292 | 0
Melbourne AP | 10 | Melbourne FS | 37.82 | No | 1234 | 13 | IR9-11 | North IRL | 35 | 53.6407 | 137.2387 | 0.06 | 0.01 | 59986 | 58378 | 59986 | 1100 | B/D | 1100 B/D | 48.29 | 1 | 1.85 | 0.22 | 1.85 | 0.22 | 0.342 | 0.033912 | 58 | 0 | 0 | 1.0292 | 0
Melbourne AP | 10 | Melbourne FS | 37.82 | No | 1234 | 105 | IR9-11 | North IRL | 482 | 209.5595 | 721.653 | 0.93 | 0.24 | 59991 | 58382 | 59991 | 1400 | B/D | 1400 B/D | 48.29 | 1 | 1.93 | 0.497 | 1.93 | 0.497 | 0.887 | 0.17832 | 785 | 3 | 0.9 | 1.0292 | 0.9
Melbourne AP | 10 | Melbourne FS | 37.82 | No | 1234 | 11.1 | IR9-11 | North IRL | 3837 | 1063.4238 | 22973.0103 | 6.83 | 1.46 | 59993 | 58384 | 59993 | 1820 | B/D | 1820 B/D | 48.29 | 1 | 1.78 | 0.38 | 1.78 | 0.38 | 0.222 | 5.6767 | 6255 | 25 | 5.2 | 1.0292 | 5.4
Melbourne AP | 10 | Melbourne FS | 37.82 | No | 3456 | 11.1 | IR9-11 | North IRL | 401 | 184.4655 | 1932.4852 | 0.48 | 0.03 | 59998 | 58389 | 59998 | 1900 | D | 1900 D | 48.29 | 1 | 1.2 | 0.076 | 1.2 | 0.076 | 0.276 | 0.47753 | 654 | 2 | 0.1 | 1.0292 | 0.1
Melbourne AP | 10 | Melbourne FS | 37.82 | No | 3456 | 11.1 | IR9-11 | North IRL | 193 | 193.8359 | 929.863 | 0.23 | 0.01 | 60000 | 58391 | 60000 | 1900 | D | 1900 D | 48.29 | 1 | 1.2 | 0.076 | 1.2 | 0.076 | 0.276 | 0.22977 | 315 | 1 | 0.1 | 1.0292 | 0.1
Melbourne AP | 10 | Melbourne FS | 37.82 | No | 1234 | 105 | IR9-11 | North IRL | 462 | 107.4614 | 691.5378 | 0.89 | 0.23 | 60006 | 58397 | 60006 | 1400 | B/D | 1400 B/D | 48.29 | 1 | 1.93 | 0.497 | 1.93 | 0.497 | 0.887 | 0.17088 | 752 | 3 | 0.8 | 1.0292 | 0.8
Melbourne AP | 10 | Melbourne FS | 37.82 | No | 1234 | 45 | IR9-11 | North IRL | 150 | 79.1076 | 283.1458 | 0.18 | 0.07 | 60007 | 58398 | 60007 | 8140 | B/D | 8140 B/D | 48.29 | 1 | 1.2 | 0.48 | 1.2 | 0.48 | 0.703 | 0.069967 | 244 | 1 | 0.3 | 1.0292 | 0.3
Melbourne AP | 10 | Melbourne FS | 37.82 | No | 3456 | 11.1 | IR9-11 | North IRL | 2 | 15.2486 | 10.6092 | 0 | 0 | 60010 | 58401 | 60010 | 1900 | B/D | 1900 B/D | 48.29 | 1 | 1.2 | 0.076 | 1.2 | 0.076 | 0.193 | 0.0026216 | 3 | 0 | 0 | 1.0292 | 0
Melbourne AP | 10 | Melbourne FS | 37.82 | No | 3456 | 11.1 | IR9-11 | North IRL | 65 | 90.3186 | 367.0465 | 0.08 | 0 | 60011 | 58402 | 60011 | 1900 | C | 1900 C | 48.29 | 1 | 1.2 | 0.076 | 1.2 | 0.076 | 0.234 | 0.090699 | 105 | 0 | 0 | 1.0292 | 0
Melbourne AP | 10 | Melbourne FS | 37.82 | No | 3456 | 11.1 | IR9-11 | North IRL | 405 | 212.4335 | 2300.6308 | 0.49 | 0.03 | 60012 | 58403 | 60012 | 1900 | C | 1900 C | 48.29 | 1 | 1.2 | 0.076 | 1.2 | 0.076 | 0.234 | 0.5685 | 660 | 2 | 0.1 | 1.0292 | 0.1
Melbourne AP | 10 | Melbourne FS | 37.82 | No | 1234 | 105 | IR9-11 | North IRL | 276 | 109.2641 | 413.5938 | 0.53 | 0.14 | 60013 | 58404 | 60013 | 1400 | C | 1400 C | 48.29 | 1 | 1.93 | 0.497 | 1.93 | 0.497 | 0.888 | 0.1022 | 450 | 2 | 0.5 | 1.0292 | 0.5
Melbourne AP | 10 | Melbourne FS | 37.82 | No | 1234 | 105 | IR9-11 | North IRL | 255 | 87.8415 | 381.7492 | 0.49 | 0.13 | 60014 | 58405 | 60014 | 1400 | C | 1400 C | 48.29 | 1 | 1.93 | 0.497 | 1.93 | 0.497 | 0.888 | 0.094332 | 416 | 2 | 0.5 | 1.0292 | 0.5
Melbourne AP | 10 | Melbourne FS | 37.82 | No | 1234 | 45 | IR9-11 | North IRL | 177 | 79.4463 | 302.2004 | 0.21 | 0.08 | 60015 | 58406 | 60015 | 8140 | C | 8140 C | 48.29 | 1 | 1.2 | 0.48 | 1.2 | 0.48 | 0.777 | 0.074675 | 288 | 1 | 0.3 | 1.0292 | 0.3
Melbourne AP | 10 | Melbourne FS | 37.82 | No | 1234 | 45 | IR9-11 | North IRL | 141 | 79.6896 | 297.7427 | 0.17 | 0.07 | 60016 | 58407 | 60016 | 8140 | A | 8140 A | 48.29 | 1 | 1.2 | 0.48 | 1.2 | 0.48 | 0.63 | 0.073574 | 230 | 1 | 0.2 | 1.0292 | 0.2
Melbourne AP | 10 | Melbourne FS | 37.82 | No | 3456 | 11.1 | IR9-11 | North IRL | 37 | 88.3455 | 324.0836 | 0.04 | 0 | 60018 | 58409 | 60018 | 1900 | A | 1900 A | 48.29 | 1 | 1.2 | 0.076 | 1.2 | 0.076 | 0.151 | 0.080082 | 60 | 0 | 0 | 1.0292 | 0
Melbourne AP | 10 | Melbourne FS | 37.82 | No | 1234 | 102.5 | IR9-11 | North IRL | 4560 | 415.9742 | 9156.5861 | 9.58 | 2.35 | 60034 | 58424 | 60034 | 1300 | B/D | 1300 B/D | 48.29 | 1 | 2.1 | 0.516 | 2.1 | 0.516 | 0.662 | 2.2626 | 7435 | 34 | 8.5 | 1.0292 | 8.7
Melbourne AP | 10 | Melbourne FS | 37.82 | No | 1234 | 102.5 | IR9-11 | North IRL | 1278 | 231.7238 | 2566.1971 | 2.68 | 0.66 | 60035 | 58425 | 60035 | 1300 | B/D | 1300 B/D | 48.29 | 1 | 2.1 | 0.516 | 2.1 | 0.516 | 0.662 | 0.63412 | 2084 | 10 | 2.4 | 1.0292 | 2.5
Melbourne AP | 10 | Melbourne FS | 37.82 | No | 3456 | 11.1 | IR9-11 | North IRL | 73 | 114.7684 | 500.7319 | 0.09 | 0.01 | 60040 | 58430 | 60040 | 1900 | B/D | 1900 B/D | 48.29 | 1 | 1.2 | 0.076 | 1.2 | 0.076 | 0.193 | 0.12373 | 119 | 0 | 0 | 1.0292 | 0
Melbourne AP | 10 | Melbourne FS | 37.82 | No | 1234 | 105 | IR9-11 | North IRL | 20 | 25.27 | 29.891 | 0.04 | 0.01 | 60045 | 58434 | 60045 | 1400 | A | 1400 A | 48.29 | 1 | 1.93 | 0.497 | 1.93 | 0.497 | 0.886 | 0.0073862 | 32 | 0 | 0 | 1.0292 | 0
Melbourne AP | 10 | Melbourne FS | 37.82 | No | 3456 | 11.1 | IR9-11 | North IRL | 6557 | 1378.9508 | 45159.5498 | 7.87 | 0.5 | 60048 | 58437 | 60048 | 1900 | B/D | 1900 B/D | 48.29 | 1 | 1.2 | 0.076 | 1.2 | 0.076 | 0.193 | 11.1591 | 10690 | 28 | 1.8 | 1.0292 | 1.9
Melbourne AP | 10 | Melbourne FS | 37.82 | No | 1234 | 45 | IR9-11 | North IRL | 407 | 121.0276 | 859.382 | 0.49 | 0.2 | 60049 | 58438 | 60049 | 8140 | A | 8140 A | 48.29 | 1 | 1.2 | 0.48 | 1.2 | 0.48 | 0.63 | 0.21236 | 664 | 2 | 0.7 | 1.0292 | 0.7
Melbourne AP | 10 | Melbourne FS | 37.82 | No | 1234 | 11.1 | IR9-11 | North IRL | 57 | 72.8094 | 255.5756 | 0.1 | 0.02 | 60051 | 58440 | 60051 | 1820 | D | 1820 D | 48.29 | 1 | 1.78 | 0.38 | 1.78 | 0.38 | 0.298 | 0.063154 | 93 | 0 | 0.1 | 1.0292 | 0.1
Melbourne AP | 10 | Melbourne FS | 37.82 | No | 1234 | 102.5 | IR9-11 | North IRL | 26 | 35.1727 | 51.7326 | 0.05 | 0.01 | 60052 | 58441 | 60052 | 1300 | B/D | 1300 B/D | 48.29 | 1 | 2.1 | 0.516 | 2.1 | 0.516 | 0.662 | 0.012783 | 42 | 0 | 0 | 1.0292 | 0
Melbourne AP | 10 | Melbourne FS | 37.82 | No | 1234 | 73.5 | IR9-11 | North IRL | 757 | 269.5605 | 1850.549 | 1.17 | 0.11 | 60056 | 58445 | 60056 | 1550 | A | 1550 A | 48.29 | 1 | 1.55 | 0.15 | 1.55 | 0.15 | 0.544 | 0.45728 | 1235 | 4 | 0.4 | 1.0292 | 0.4
Melbourne AP | 10 | Melbourne FS | 37.82 | No | 1234 | 102.5 | IR9-11 | North IRL | 242 | 94.1381 | 509.9935 | 0.51 | 0.12 | 60057 | 58446 | 60057 | 1300 | A | 1300 A | 48.29 | 1 | 2.1 | 0.516 | 2.1 | 0.516 | 0.631 | 0.12602 | 395 | 2 | 0.4 | 1.0292 | 0.4
Melbourne AP | 10 | Melbourne FS | 37.82 | No | 3456 | 11.1 | IR9-11 | North IRL | 1 | 43.7752 | 7.4418 | 0 | 0 | 60060 | 58448 | 60060 | 1900 | B/D | 1900 B/D | 48.29 | 1 | 1.2 | 0.076 | 1.2 | 0.076 | 0.193 | 0.0018389 | 2 | 0 | 0 | 1.0292 | 0
Melbourne AP | 10 | Melbourne FS | 37.82 | No | 3456 | 11.1 | IR9-11 | North IRL | 368 | 273.9897 | 2092.8089 | 0.44 | 0.03 | 60063 | 58451 | 60063 | 1900 | C | 1900 C | 48.29 | 1 | 1.2 | 0.076 | 1.2 | 0.076 | 0.234 | 0.51714 | 601 | 2 | 0.1 | 1.0292 | 0.1
Melbourne AP | 10 | Melbourne FS | 37.82 | No | 1234 | 102.5 | IR9-11 | North IRL | 8768 | 701.3965 | 17604.1919 | 18.41 | 4.52 | 60066 | 58454 | 60066 | 1300 | B/D | 1300 B/D | 48.29 | 1 | 2.1 | 0.516 | 2.1 | 0.516 | 0.662 | 4.3501 | 14294 | 66 | 16.3 | 1.0292 | 16.8
Melbourne AP | 10 | Melbourne FS | 37.82 | No | 1234 | 105 | IR9-11 | North IRL | 134 | 68.3155 | 200.6062 | 0.26 | 0.07 | 60067 | 58455 | 60067 | 1400 | A | 1400 A | 48.29 | 1 | 1.93 | 0.497 | 1.93 | 0.497 | 0.886 | 0.049571 | 218 | 1 | 0.2 | 1.0292 | 0.2
Melbourne AP | 10 | Melbourne FS | 37.82 | No | 3456 | 11.1 | IR9-11 | North IRL | 10 | 41.4989 | 53.8312 | 0.01 | 0 | 60068 | 58456 | 60068 | 1900 | C | 1900 C | 48.29 | 1 | 1.2 | 0.076 | 1.2 | 0.076 | 0.234 | 0.013302 | 15 | 0 | 0 | 1.0292 | 0
Melbourne AP | 10 | Melbourne FS | 37.82 | No | 1234 | 45 | IR9-11 | North IRL | 1649 | 289.719 | 2820.7618 | 1.98 | 0.79 | 60069 | 58457 | 60069 | 8140 | C | 8140 C | 48.29 | 1 | 1.2 | 0.48 | 1.2 | 0.48 | 0.777 | 0.69702 | 2688 | 7 | 2.8 | 1.0292 | 2.9
Melbourne AP | 10 | Melbourne FS | 37.82 | No | 1234 | 125 | IR9-11 | North IRL | 6 | 37.1451 | 38.9646 | 0.01 | 0 | 60073 | 58461 | 60073 | 1290 | B/D | 1290 B/D | 48.29 | 1 | 1.38 | 0.08 | 1.38 | 0.08 | 0.223 | 0.0096283 | 11 | 0 | 0 | 1.0292 | 0
Melbourne AP | 10 | Melbourne FS | 37.82 | No | 1234 | 102.5 | IR9-11 | North IRL | 81 | 67.6524 | 163.1716 | 0.17 | 0.04 | 60075 | 58463 | 60075 | 1300 | B/D | 1300 B/D | 48.29 | 1 | 2.1 | 0.516 | 2.1 | 0.516 | 0.662 | 0.04032 | 132 | 1 | 0.2 | 1.0292 | 0.2
Melbourne AP | 10 | Melbourne FS | 37.82 | No | 1234 | 105 | IR9-11 | North IRL | 484 | 148.6807 | 724.0926 | 0.93 | 0.24 | 60076 | 58464 | 60076 | 1400 | C | 1400 C | 48.29 | 1 | 1.93 | 0.497 | 1.93 | 0.497 | 0.888 | 0.17893 | 789 | 3 | 0.9 | 1.0292 | 0.9
Melbourne AP | 10 | Melbourne FS | 37.82 | No | 1234 | 73.5 | IR9-11 | North IRL | 562 | 158.9074 | 1226.5852 | 0.87 | 0.08 | 60077 | 58465 | 60077 | 1550 | C | 1550 C | 48.29 | 1 | 1.55 | 0.15 | 1.55 | 0.15 | 0.609 | 0.30309 | 916 | 3 | 0.3 | 1.0292 | 0.3
Melbourne AP | 10 | Melbourne FS | 37.82 | No | 1234 | 11.1 | IR9-11 | North IRL | 2111 | 535.5891 | 9416.4876 | 3.76 | 0.8 | 60078 | 58466 | 60078 | 1820 | D | 1820 D | 48.29 | 1 | 1.78 | 0.38 | 1.78 | 0.38 | 0.298 | 2.3269 | 3442 | 14 | 2.9 | 1.0292 | 3
Melbourne AP | 10 | Melbourne FS | 37.82 | No | 1234 | 29 | IR9-11 | North IRL | 160 | 244.4663 | 614.3725 | 0.36 | 0.05 | 60080 | 58468 | 60080 | 1200 | W | 1200 W | 48.29 | 1 | 2.23 | 0.316 | 2.23 | 0.316 | 0.347 | 0.15181 | 261 | 1 | 0.2 | 1.0292 | 0.2
Melbourne AP | 10 | Melbourne FS | 37.82 | No | 1234 | 125 | IR9-11 | North IRL | 129 | 207.0854 | 767.6739 | 0.18 | 0.01 | 60083 | 58471 | 60083 | 1290 | B/D | 1290 B/D | 48.29 | 1 | 1.38 | 0.08 | 1.38 | 0.08 | 0.223 | 0.1897 | 210 | 1 | 0 | 1.0292 | 0
Melbourne AP | 10 | Melbourne FS | 37.82 | No | 1234 | 105 | IR9-11 | North IRL | 0 | 2.4068 | 0.1846 | 0 | 0 | 60085 | 58473 | 60085 | 1400 | B/D | 1400 B/D | 48.29 | 1 | 1.93 | 0.497 | 1.93 | 0.497 | 0.887 | 4.5616e-05 | 0 | 0 | 0 | 1.0292 | 0
Melbourne AP | 10 | Melbourne FS | 37.82 | No | 3456 | 11.1 | IR9-11 | North IRL | 66 | 115.0157 | 458.2701 | 0.08 | 0.01 | 60087 | 58475 | 60087 | 1900 | B/D | 1900 B/D | 48.29 | 1 | 1.2 | 0.076 | 1.2 | 0.076 | 0.193 | 0.11324 | 108 | 0 | 0 | 1.0292 | 0
Melbourne AP | 10 | Melbourne FS | 37.82 | No | 1600 | 93.9 | IR9-11 | North IRL | 202 | 134.8417 | 691.0557 | 0.24 | 0.03 | 60090 | 58478 | 60090 | 1600 | C | 1600 C | 48.29 | 1 | 1.18 | 0.15 | 1.18 | 0.15 | 0.389 | 0.17076 | 330 | 1 | 0.1 | 1.0292 | 0.1
Melbourne AP | 10 | Melbourne FS | 37.82 | No | 1600 | 93.9 | IR9-11 | North IRL | 22 | 46.5778 | 130.9611 | 0.03 | 0 | 60092 | 58480 | 60092 | 1600 | A | 1600 A | 48.29 | 1 | 1.18 | 0.15 | 1.18 | 0.15 | 0.22 | 0.032361 | 35 | 0 | 0 | 1.0292 | 0
Melbourne AP | 10 | Melbourne FS | 37.82 | No | 1234 | 125 | IR9-11 | North IRL | 5 | 25.368 | 30.3525 | 0.01 | 0 | 60094 | 58482 | 60094 | 1290 | D | 1290 D | 48.29 | 1 | 1.38 | 0.08 | 1.38 | 0.08 | 0.223 | 0.0075002 | 8 | 0 | 0 | 1.0292 | 0
Melbourne AP | 10 | Melbourne FS | 37.82 | No | 1234 | 125 | IR9-11 | North IRL | 13 | 46.8564 | 75.2214 | 0.02 | 0 | 60102 | 58490 | 60102 | 1290 | B/D | 1290 B/D | 48.29 | 1 | 1.38 | 0.08 | 1.38 | 0.08 | 0.223 | 0.018588 | 21 | 0 | 0 | 1.0292 | 0
Melbourne AP | 10 | Melbourne FS | 37.82 | No | 1234 | 125 | IR9-11 | North IRL | 69 | 115.5102 | 413.3712 | 0.1 | 0.01 | 60103 | 58491 | 60103 | 1290 | D | 1290 D | 48.29 | 1 | 1.38 | 0.08 | 1.38 | 0.08 | 0.223 | 0.10215 | 113 | 0 | 0 | 1.0292 | 0
Melbourne AP | 10 | Melbourne FS | 37.82 | No | 1234 | 81 | IR9-11 | North IRL | 496 | 317.0973 | 2844.6438 | 0.78 | 0.07 | 60111 | 58499 | 60111 | 1840 | A | 1840 A | 48.29 | 1 | 1.58 | 0.15 | 1.58 | 0.15 | 0.232 | 0.70292 | 809 | 3 | 0.3 | 1.0292 | 0.3
Melbourne AP | 10 | Melbourne FS | 37.82 | No | 1234 | 11.1 | IR9-11 | North IRL | 118 | 130.2243 | 524.3528 | 0.15 | 0.01 | 60114 | 58502 | 60114 | 8120 | C | 8120 C | 48.29 | 1 | 1.25 | 0.053 | 1.25 | 0.053 | 0.3 | 0.12957 | 193 | 1 | 0 | 1.0292 | 0
Melbourne AP | 10 | Melbourne FS | 37.82 | No | 1234 | 125 | IR9-11 | North IRL | 2 | 21.9724 | 8.8803 | 0 | 0 | 60119 | 58507 | 60119 | 1290 | D | 1290 D | 48.29 | 1 | 1.38 | 0.08 | 1.38 | 0.08 | 0.223 | 0.0021944 | 2 | 0 | 0 | 1.0292 | 0
Melbourne AP | 10 | Melbourne FS | 37.82 | No | 1600 | 93.9 | IR9-11 | North IRL | 13 | 37.6511 | 57.8309 | 0.02 | 0 | 60132 | 58519 | 60132 | 1600 | B/D | 1600 B/D | 48.29 | 1 | 1.18 | 0.15 | 1.18 | 0.15 | 0.304 | 0.01429 | 22 | 0 | 0 | 1.0292 | 0
Melbourne AP | 10 | Melbourne FS | 37.82 | No | 1234 | 29 | IR9-11 | North IRL | 56 | 97.0578 | 340.2888 | 0.12 | 0.02 | 60134 | 58521 | 60134 | 1200 | A | 1200 A | 48.29 | 1 | 2.23 | 0.316 | 2.23 | 0.316 | 0.22 | 0.084087 | 92 | 0 | 0.1 | 1.0292 | 0.1
Melbourne AP | 10 | Melbourne FS | 37.82 | No | 1234 | 125 | IR9-11 | North IRL | 54 | 91.3454 | 320.111 | 0.07 | 0 | 60140 | 58526 | 60140 | 1290 | D | 1290 D | 48.29 | 1 | 1.38 | 0.08 | 1.38 | 0.08 | 0.223 | 0.079101 | 88 | 0 | 0 | 1.0292 | 0
Melbourne AP | 10 | Melbourne FS | 37.82 | No | 1234 | 125 | IR9-11 | North IRL | 9 | 35.9959 | 52.856 | 0.01 | 0 | 60141 | 58527 | 60141 | 1290 | B/D | 1290 B/D | 48.29 | 1 | 1.38 | 0.08 | 1.38 | 0.08 | 0.223 | 0.013061 | 14 | 0 | 0 | 1.0292 | 0
Melbourne AP | 10 | Melbourne FS | 37.82 | No | 1234 | 11.1 | IR9-11 | North IRL | 128 | 121.5804 | 569.8888 | 0.23 | 0.05 | 60142 | 58528 | 60142 | 1820 | D | 1820 D | 48.29 | 1 | 1.78 | 0.38 | 1.78 | 0.38 | 0.298 | 0.14082 | 208 | 1 | 0.2 | 1.0292 | 0.2
Melbourne AP | 10 | Melbourne FS | 37.82 | No | 1234 | 11.1 | IR9-11 | North IRL | 1270 | 727.6948 | 7601.2546 | 2.26 | 0.48 | 60143 | 58529 | 60143 | 1820 | B/D | 1820 B/D | 48.29 | 1 | 1.78 | 0.38 | 1.78 | 0.38 | 0.222 | 1.8783 | 2070 | 8 | 1.7 | 1.0292 | 1.7
Melbourne AP | 10 | Melbourne FS | 37.82 | No | 1234 | 29 | IR9-11 | North IRL | 1 | 13.3331 | 4.0473 | 0 | 0 | 60146 | 58532 | 60146 | 1200 | D | 1200 D | 48.29 | 1 | 2.23 | 0.316 | 2.23 | 0.316 | 0.473 | 0.0010001 | 2 | 0 | 0 | 1.0292 | 0
Melbourne AP | 10 | Melbourne FS | 37.82 | No | 1600 | 93.9 | IR9-11 | North IRL | 24 | 41.8776 | 80.6802 | 0.03 | 0 | 60147 | 58533 | 60147 | 1600 | C | 1600 C | 48.29 | 1 | 1.18 | 0.15 | 1.18 | 0.15 | 0.389 | 0.019936 | 38 | 0 | 0 | 1.0292 | 0
Melbourne AP | 10 | Melbourne FS | 37.82 | No | 1600 | 93.9 | IR9-11 | North IRL | 97 | 86.1512 | 423.4291 | 0.11 | 0.01 | 60148 | 58534 | 60148 | 1600 | B/D | 1600 B/D | 48.29 | 1 | 1.18 | 0.15 | 1.18 | 0.15 | 0.304 | 0.10463 | 158 | 0 | 0.1 | 1.0292 | 0.1
Melbourne AP | 10 | Melbourne FS | 37.82 | No | 1234 | 81 | IR9-11 | North IRL | 734 | 299.5482 | 4202.708 | 1.16 | 0.11 | 60160 | 58546 | 60160 | 1840 | A | 1840 A | 48.29 | 1 | 1.58 | 0.15 | 1.58 | 0.15 | 0.232 | 0.95022 | 1094 | 4 | 0.4 | 1.0292 | 0.4
Melbourne AP | 10 | Melbourne FS | 37.82 | No | 1600 | 93.9 | IR9-11 | North IRL | 32 | 252.6321 | 196.4632 | 0.04 | 0 | 60163 | 58549 | 60163 | 1600 | A | 1600 A | 48.29 | 1 | 1.18 | 0.15 | 1.18 | 0.15 | 0.22 | 0.048547 | 53 | 0 | 0 | 1.0292 | 0
Melbourne AP | 10 | Melbourne FS | 37.82 | No | 1234 | 29 | IR9-11 | North IRL | 63 | 101.5197 | 378.8241 | 0.14 | 0.02 | 60166 | 58552 | 60166 | 1200 | A | 1200 A | 48.29 | 1 | 2.23 | 0.316 | 2.23 | 0.316 | 0.22 | 0.093609 | 102 | 1 | 0.1 | 1.0292 | 0.1
Melbourne AP | 10 | Melbourne FS | 37.82 | No | 1234 | 29 | IR9-11 | North IRL | 0 | 11.7935 | 0.69272 | 0 | 0 | 60174 | 58559 | 60174 | 1200 | A | 1200 A | 48.29 | 1 | 2.23 | 0.316 | 2.23 | 0.316 | 0.22 | 0.00017117 | 0 | 0 | 0 | 1.0292 | 0
Melbourne AP | 10 | Melbourne FS | 37.82 | No | 1234 | 29 | IR9-11 | North IRL | 6 | 25.9052 | 37.6067 | 0.01 | 0 | 60175 | 58560 | 60175 | 1200 | A | 1200 A | 48.29 | 1 | 2.23 | 0.316 | 2.23 | 0.316 | 0.22 | 0.0092928 | 10 | 0 | 0 | 1.0292 | 0
Melbourne AP | 10 | Melbourne FS | 37.82 | No | 1234 | 13 | IR9-11 | North IRL | 404 | 437.7482 | 2079.6882 | 0.75 | 0.09 | 60180 | 58564 | 60180 | 1100 | W | 1100 W | 48.29 | 1 | 1.85 | 0.22 | 1.85 | 0.22 | 0.258 | 0.5139 | 658 | 3 | 0.3 | 1.0292 | 0.3
Melbourne AP | 10 | Melbourne FS | 37.82 | No | 1234 | 125 | IR9-11 | North IRL | 30 | 77.6014 | 181.8342 | 0.04 | 0 | 60181 | 58565 | 60181 | 1290 | B/D | 1290 B/D | 48.29 | 1 | 1.38 | 0.08 | 1.38 | 0.08 | 0.223 | 0.044932 | 50 | 0 | 0 | 1.0292 | 0
Melbourne AP | 10 | Melbourne FS | 37.82 | No | 1234 | 125 | IR9-11 | North IRL | 23 | 48.4205 | 138.3315 | 0.03 | 0 | 60182 | 58566 | 60182 | 1290 | D | 1290 D | 48.29 | 1 | 1.38 | 0.08 | 1.38 | 0.08 | 0.223 | 0.034182 | 38 | 0 | 0 | 1.0292 | 0
Melbourne AP | 10 | Melbourne FS | 37.82 | No | 3456 | 11.1 | IR9-11 | North IRL | 14 | 47.834 | 97.6539 | 0.02 | 0 | 60185 | 58569 | 60185 | 1900 | B/D | 1900 B/D | 48.29 | 1 | 1.2 | 0.076 | 1.2 | 0.076 | 0.193 | 0.024131 | 23 | 0 | 0 | 1.0292 | 0
Melbourne AP | 10 | Melbourne FS | 37.82 | No | 3456 | 11.1 | IR9-11 | North IRL | 0 | 3.42 | 0.49944 | 0 | 0 | 60187 | 58571 | 60187 | 1900 | B/D | 1900 B/D | 48.29 | 1 | 1.2 | 0.076 | 1.2 | 0.076 | 0.193 | 0.00012341 | 0 | 0 | 0 | 1.0292 | 0
Melbourne AP | 10 | Melbourne FS | 37.82 | No | 1234 | 105 | IR9-11 | North IRL | 849 | 261.8447 | 1272.2198 | 1.64 | 0.42 | 60188 | 58572 | 60188 | 1400 | B/D | 1400 B/D | 48.29 | 1 | 1.93 | 0.497 | 1.93 | 0.497 | 0.887 | 0.31437 | 1384 | 6 | 1.5 | 1.0292 | 1.5
Melbourne AP | 10 | Melbourne FS | 37.82 | No | 1600 | 93.9 | IR9-11 | North IRL | 136 | 94.4389 | 463.6809 | 0.16 | 0.02 | 60189 | 58573 | 60189 | 1600 | C | 1600 C | 48.29 | 1 | 1.18 | 0.15 | 1.18 | 0.15 | 0.389 | 0.11458 | 221 | 1 | 0.1 | 1.0292 | 0.1
Melbourne AP | 10 | Melbourne FS | 37.82 | No | 1234 | 29 | IR9-11 | North IRL | 3 | 101.022 | 17.443 | 0.01 | 0 | 60191 | 58575 | 60191 | 1200 | A | 1200 A | 48.29 | 1 | 2.23 | 0.316 | 2.23 | 0.316 | 0.22 | 0.0043103 | 5 | 0 | 0 | 1.0292 | 0
Melbourne AP | 10 | Melbourne FS | 37.82 | No | 1234 | 102.5 | IR9-11 | North IRL | 8617 | 1111.7453 | 17301.7412 | 18.1 | 4.45 | 60195 | 58579 | 60195 | 1300 | B/D | 1300 B/D | 48.29 | 1 | 2.1 | 0.516 | 2.1 | 0.516 | 0.662 | 4.2753 | 14049 | 65 | 16 | 1.0292 | 16.5
Melbourne AP | 10 | Melbourne FS | 37.82 | No | 1234 | 29 | IR9-11 | North IRL | 12 | 49.2837 | 45.3009 | 0.03 | 0 | 60202 | 58586 | 60202 | 1200 | W | 1200 W | 48.29 | 1 | 2.23 | 0.316 | 2.23 | 0.316 | 0.347 | 0.011194 | 19 | 0 | 0 | 1.0292 | 0
Melbourne AP | 10 | Melbourne FS | 37.82 | No | 1234 | 29 | IR9-11 | North IRL | 2 | 155.0645 | 11.5478 | 0 | 0 | 60204 | 58588 | 60204 | 1200 | A | 1200 A | 48.29 | 1 | 2.23 | 0.316 | 2.23 | 0.316 | 0.22 | 0.0028535 | 3 | 0 | 0 | 1.0292 | 0
Melbourne AP | 10 | Melbourne FS | 37.82 | No | 1234 | 11.1 | IR9-11 | North IRL | 33 | 60.2331 | 195.2588 | 0.06 | 0.01 | 60205 | 58589 | 60205 | 1820 | B/D | 1820 B/D | 48.29 | 1 | 1.78 | 0.38 | 1.78 | 0.38 | 0.222 | 0.048249 | 53 | 0 | 0 | 1.0292 | 0
Melbourne AP | 10 | Melbourne FS | 37.82 | No | 1234 | 29 | IR9-11 | North IRL | 102 | 163.0872 | 618.3642 | 0.23 | 0.03 | 60206 | 58590 | 60206 | 1200 | A | 1200 A | 48.29 | 1 | 2.23 | 0.316 | 2.23 | 0.316 | 0.22 | 0.1528 | 167 | 1 | 0.1 | 1.0292 | 0.1
Melbourne AP | 10 | Melbourne FS | 37.82 | No | 1234 | 125 | IR9-11 | North IRL | 3 | 22.4772 | 19.3713 | 0 | 0 | 60219 | 58602 | 60219 | 1290 | B/D | 1290 B/D | 48.29 | 1 | 1.38 | 0.08 | 1.38 | 0.08 | 0.223 | 0.0047867 | 5 | 0 | 0 | 1.0292 | 0
Melbourne AP | 10 | Melbourne FS | 37.82 | No | 3456 | 11.1 | IR9-11 | North IRL | 171 | 260.8083 | 969.186 | 0.21 | 0.01 | 60222 | 58605 | 60222 | 1900 | C | 1900 C | 48.29 | 1 | 1.2 | 0.076 | 1.2 | 0.076 | 0.234 | 0.23949 | 278 | 1 | 0 | 1.0292 | 0
Melbourne AP | 10 | Melbourne FS | 37.82 | No | 1234 | 13 | IR9-11 | North IRL | 254 | 252.146 | 1941.9764 | 0.47 | 0.06 | 60223 | 58606 | 60223 | 1100 | A | 1100 A | 48.29 | 1 | 1.85 | 0.22 | 1.85 | 0.22 | 0.174 | 0.46955 | 406 | 2 | 0.2 | 1.0292 | 0.2
Melbourne AP | 10 | Melbourne FS | 37.82 | No | 1234 | 102.5 | IR9-11 | North IRL | 1816 | 407.718 | 3646.259 | 3.81 | 0.94 | 60227 | 58610 | 60227 | 1300 | B/D | 1300 B/D | 48.29 | 1 | 2.1 | 0.516 | 2.1 | 0.516 | 0.662 | 0.90101 | 2961 | 14 | 3.4 | 1.0292 | 3.5
Melbourne AP | 10 | Melbourne FS | 37.82 | No | 1234 | 11.1 | IR9-11 | North IRL | 754 | 399.591 | 4512.3608 | 1.34 | 0.29 | 60232 | 58615 | 60232 | 1820 | B/D | 1820 B/D | 48.29 | 1 | 1.78 | 0.38 | 1.78 | 0.38 | 0.222 | 1.115 | 1229 | 5 | 1 | 1.0292 | 1
Melbourne AP | 10 | Melbourne FS | 37.82 | No | 1234 | 11.1 | IR9-11 | North IRL | 226 | 180.7111 | 1000.3377 | 0.28 | 0.01 | 60240 | 58623 | 60240 | 8120 | C | 8120 C | 48.29 | 1 | 1.25 | 0.053 | 1.25 | 0.053 | 0.3 | 0.24719 | 368 | 1 | 0 | 1.0292 | 0
Melbourne AP | 10 | Melbourne FS | 37.82 | No | 1234 | 29 | IR9-11 | North IRL | 10 | 40.9542 | 29.3307 | 0.02 | 0 | 60251 | 58634 | 60251 | 1200 | D | 1200 D | 48.29 | 1 | 2.23 | 0.316 | 2.23 | 0.316 | 0.473 | 0.0072477 | 17 | 0 | 0 | 1.0292 | 0
Melbourne AP | 10 | Melbourne FS | 37.82 | No | 1234 | 11.1 | IR9-11 | North IRL | 392 | 233.9696 | 1746.3603 | 0.7 | 0.15 | 60252 | 58635 | 60252 | 1820 | D | 1820 D | 48.29 | 1 | 1.78 | 0.38 | 1.78 | 0.38 | 0.298 | 0.43153 | 638 | 3 | 0.5 | 1.0292 | 0.5
Melbourne AP | 10 | Melbourne FS | 37.82 | No | 3456 | 11.1 | IR9-11 | North IRL | 664 | 282.3483 | 3769.1068 | 0.8 | 0.05 | 60257 | 58640 | 60257 | 1900 | C | 1900 C | 48.29 | 1 | 1.2 | 0.076 | 1.2 | 0.076 | 0.234 | 0.93136 | 1082 | 3 | 0.2 | 1.0292 | 0.2
Melbourne AP | 10 | Melbourne FS | 37.82 | No | 1234 | 11.1 | IR9-11 | North IRL | 7 | 41.2781 | 41.637 | 0.01 | 0 | 60258 | 58641 | 60258 | 1820 | B/D | 1820 B/D | 48.29 | 1 | 1.78 | 0.38 | 1.78 | 0.38 | 0.222 | 0.010289 | 11 | 0 | 0 | 1.0292 | 0
Melbourne AP | 10 | Melbourne FS | 37.82 | No | 3456 | 11.1 | IR9-11 | North IRL | 18 | 59.5133 | 155.4529 | 0.02 | 0 | 60263 | 58646 | 60263 | 1900 | A | 1900 A | 48.29 | 1 | 1.2 | 0.076 | 1.2 | 0.076 | 0.151 | 0.038413 | 29 | 0 | 0 | 1.0292 | 0
Melbourne AP | 10 | Melbourne FS | 37.82 | No | 3456 | 11.1 | IR9-11 | North IRL | 24 | 77.1693 | 215.6169 | 0.03 | 0 | 60264 | 58647 | 60264 | 1900 | A | 1900 A | 48.29 | 1 | 1.2 | 0.076 | 1.2 | 0.076 | 0.151 | 0.05328 | 40 | 0 | 0 | 1.0292 | 0
Melbourne AP | 10 | Melbourne FS | 37.82 | No | 3456 | 11.1 | IR9-11 | North IRL | 69 | 135.1177 | 607.1617 | 0.08 | 0.01 | 60265 | 58648 | 60265 | 1900 | A | 1900 A | 48.29 | 1 | 1.2 | 0.076 | 1.2 | 0.076 | 0.151 | 0.15003 | 112 | 0 | 0 | 1.0292 | 0
Melbourne AP | 10 | Melbourne FS | 37.82 | No | 1234 | 13 | IR9-11 | North IRL | 21 | 88.8121 | 160.2616 | 0.04 | 0 | 60269 | 58652 | 60269 | 1100 | A | 1100 A | 48.29 | 1 | 1.85 | 0.22 | 1.85 | 0.22 | 0.174 | 0.039601 | 34 | 0 | 0 | 1.0292 | 0
Melbourne AP | 10 | Melbourne FS | 37.82 | No | 1234 | 13 | IR9-11 | North IRL | 13 | 46.6962 | 66.926 | 0.02 | 0 | 60272 | 58655 | 60272 | 1100 | W | 1100 W | 48.29 | 1 | 1.85 | 0.22 | 1.85 | 0.22 | 0.258 | 0.016538 | 21 | 0 | 0 | 1.0292 | 0
Melbourne AP | 10 | Melbourne FS | 37.82 | No | 1234 | 125 | IR9-11 | North IRL | 62 | 88.3039 | 368.055 | 0.09 | 0 | 60275 | 58658 | 60275 | 1290 | B/D | 1290 B/D | 48.29 | 1 | 1.38 | 0.08 | 1.38 | 0.08 | 0.223 | 0.090948 | 101 | 0 | 0 | 1.0292 | 0
Melbourne AP | 10 | Melbourne FS | 37.82 | No | 1234 | 11.1 | IR9-11 | North IRL | 11 | 34.0129 | 66.8437 | 0.02 | 0 | 60284 | 58667 | 60284 | 1820 | B/D | 1820 B/D | 48.29 | 1 | 1.78 | 0.38 | 1.78 | 0.38 | 0.222 | 0.016517 | 18 | 0 | 0 | 1.0292 | 0
Melbourne AP | 10 | Melbourne FS | 37.82 | No | 1234 | 11.1 | IR9-11 | North IRL | 12 | 44.4637 | 69.5782 | 0.02 | 0 | 60287 | 58670 | 60287 | 1820 | B/D | 1820 B/D | 48.29 | 1 | 1.78 | 0.38 | 1.78 | 0.38 | 0.222 | 0.017193 | 19 | 0 | 0 | 1.0292 | 0
Melbourne AP | 10 | Melbourne FS | 37.82 | No | 3456 | 11.1 | IR9-11 | North IRL | 426 | 318.4849 | 3753.4398 | 0.51 | 0.03 | 60289 | 58671 | 60289 | 1900 | A | 1900 A | 48.29 | 1 | 1.2 | 0.076 | 1.2 | 0.076 | 0.151 | 0.92749 | 695 | 2 | 0.1 | 1.0292 | 0.1
Melbourne AP | 10 | Melbourne FS | 37.82 | No | 1600 | 93.9 | IR9-11 | North IRL | 43 | 369.8276 | 257.5777 | 0.05 | 0.01 | 60290 | 58672 | 60290 | 1600 | A | 1600 A | 48.29 | 1 | 1.18 | 0.15 | 1.18 | 0.15 | 0.22 | 0.063649 | 70 | 0 | 0 | 1.0292 | 0
Melbourne AP | 10 | Melbourne FS | 37.82 | No | 1234 | 81 | IR9-11 | North IRL | 2161 | 599.8656 | 12382.5628 | 3.41 | 0.32 | 60292 | 58673 | 60292 | 1840 | A | 1840 A | 48.29 | 1 | 1.58 | 0.15 | 1.58 | 0.15 | 0.232 | 3.0257 | 3484 | 12 | 1.2 | 1.0292 | 1.2
Melbourne AP | 10 | Melbourne FS | 37.82 | No | 1600 | 93.9 | IR9-11 | North IRL | 11 | 184.131 | 66.0215 | 0.01 | 0 | 60293 | 58674 | 60293 | 1600 | A | 1600 A | 48.29 | 1 | 1.18 | 0.15 | 1.18 | 0.15 | 0.22 | 0.016314 | 18 | 0 | 0 | 1.0292 | 0
Melbourne AP | 10 | Melbourne FS | 37.82 | No | 1234 | 11.1 | IR9-11 | North IRL | 49 | 92.0462 | 292.8659 | 0.09 | 0.02 | 60301 | 58682 | 60301 | 1820 | B/D | 1820 B/D | 48.29 | 1 | 1.78 | 0.38 | 1.78 | 0.38 | 0.222 | 0.072368 | 80 | 0 | 0.1 | 1.0292 | 0.1
Melbourne AP | 10 | Melbourne FS | 37.82 | No | 1234 | 29 | IR9-11 | North IRL | 1 | 12.3704 | 5.1796 | 0 | 0 | 60303 | 58684 | 60303 | 1200 | B/D | 1200 B/D | 48.29 | 1 | 2.23 | 0.316 | 2.23 | 0.316 | 0.304 | 0.0012799 | 2 | 0 | 0 | 1.0292 | 0
Melbourne AP | 10 | Melbourne FS | 37.82 | No | 1234 | 11.1 | IR9-11 | North IRL | 141 | 178.1793 | 934.723 | 0.18 | 0.01 | 60304 | 58685 | 60304 | 8120 | A | 8120 A | 48.29 | 1 | 1.25 | 0.053 | 1.25 | 0.053 | 0.2 | 0.23097 | 229 | 1 | 0 | 1.0292 | 0
Melbourne AP | 10 | Melbourne FS | 37.82 | No | 1234 | 29 | IR9-11 | North IRL | 2497 | 846.0794 | 15086.7035 | 5.57 | 0.79 | 60308 | 58689 | 60308 | 1200 | A | 1200 A | 48.29 | 1 | 2.23 | 0.316 | 2.23 | 0.316 | 0.22 | 3.728 | 4071 | 20 | 2.8 | 1.0292 | 2.9
Melbourne AP | 10 | Melbourne FS | 37.82 | No | 3456 | 11.1 | IR9-11 | North IRL | 42 | 80.0613 | 374.233 | 0.05 | 0 | 60309 | 58690 | 60309 | 1900 | A | 1900 A | 48.29 | 1 | 1.2 | 0.076 | 1.2 | 0.076 | 0.151 | 0.092475 | 69 | 0 | 0 | 1.0292 | 0
Melbourne AP | 10 | Melbourne FS | 37.82 | No | 3456 | 11.1 | IR9-11 | North IRL | 63 | 98.6307 | 555.7891 | 0.08 | 0 | 60310 | 58691 | 60310 | 1900 | A | 1900 A | 48.29 | 1 | 1.2 | 0.076 | 1.2 | 0.076 | 0.151 | 0.13734 | 103 | 0 | 0 | 1.0292 | 0
Melbourne AP | 10 | Melbourne FS | 37.82 | No | 1234 | 29 | IR9-11 | North IRL | 374 | 320.1212 | 1049.4234 | 0.83 | 0.12 | 60311 | 58692 | 60311 | 1200 | D | 1200 D | 48.29 | 1 | 2.23 | 0.316 | 2.23 | 0.316 | 0.473 | 0.25932 | 609 | 3 | 0.4 | 1.0292 | 0.4
Melbourne AP | 10 | Melbourne FS | 37.82 | No | 1234 | 81 | IR9-11 | North IRL | 97 | 108.3526 | 557.8459 | 0.15 | 0.01 | 60313 | 58694 | 60313 | 1840 | A | 1840 A | 48.29 | 1 | 1.58 | 0.15 | 1.58 | 0.15 | 0.232 | 0.12177 | 140 | 0 | 0 | 1.0292 | 0
Melbourne AP | 10 | Melbourne FS | 37.82 | No | 1234 | 102.5 | IR9-11 | North IRL | 648 | 283.5238 | 1174.2236 | 1.36 | 0.33 | 60316 | 58697 | 60316 | 1300 | D | 1300 D | 48.29 | 1 | 2.1 | 0.516 | 2.1 | 0.516 | 0.733 | 0.29016 | 1056 | 5 | 1.2 | 1.0292 | 1.2
Melbourne AP | 10 | Melbourne FS | 37.82 | No | 1234 | 81 | IR9-11 | North IRL | 51 | 88.875 | 186.8182 | 0.08 | 0.01 | 60322 | 58703 | 60322 | 1840 | W | 1840 W | 48.29 | 1 | 1.58 | 0.15 | 1.58 | 0.15 | 0.363 | 0.046164 | 83 | 0 | 0 | 1.0292 | 0
Melbourne AP | 10 | Melbourne FS | 37.82 | No | 1234 | 29 | IR9-11 | North IRL | 279 | 145.0188 | 785.0031 | 0.62 | 0.09 | 60324 | 58705 | 60324 | 1200 | D | 1200 D | 48.29 | 1 | 2.23 | 0.316 | 2.23 | 0.316 | 0.473 | 0.19398 | 455 | 2 | 0.3 | 1.0292 | 0.3
Melbourne AP | 10 | Melbourne FS | 37.82 | No | 1234 | 125 | IR9-11 | North IRL | 84 | 103.8376 | 501.0504 | 0.12 | 0.01 | 60326 | 58707 | 60326 | 1290 | B/D | 1290 B/D | 48.29 | 1 | 1.38 | 0.08 | 1.38 | 0.08 | 0.223 | 0.12381 | 137 | 0 | 0 | 1.0292 | 0
Melbourne AP | 10 | Melbourne FS | 37.82 | No | 1234 | 105 | IR9-11 | North IRL | 2077 | 531.4987 | 3108.4464 | 4.01 | 1.03 | 60334 | 58713 | 60334 | 1400 | C | 1400 C | 48.29 | 1 | 1.93 | 0.497 | 1.93 | 0.497 | 0.888 | 0.76811 | 3386 | 14 | 3.7 | 1.0292 | 3.8
Melbourne AP | 10 | Melbourne FS | 37.82 | No | 1234 | 11.1 | IR9-11 | North IRL | 0 | 3.2296 | 0.43757 | 0 | 0 | 60335 | 58714 | 60335 | 1820 | B/D | 1820 B/D | 48.29 | 1 | 1.78 | 0.38 | 1.78 | 0.38 | 0.222 | 0.00010812 | 0 | 0 | 0 | 1.0292 | 0
Melbourne AP | 10 | Melbourne FS | 37.82 | No | 1234 | 11.1 | IR9-11 | North IRL | 20 | 49.8306 | 129.8531 | 0.03 | 0 | 60340 | 58719 | 60340 | 8120 | A | 8120 A | 48.29 | 1 | 1.25 | 0.053 | 1.25 | 0.053 | 0.2 | 0.032087 | 32 | 0 | 0 | 1.0292 | 0
Melbourne AP | 10 | Melbourne FS | 37.82 | No | 1234 | 29 | IR9-11 | North IRL | 35 | 70.2107 | 210.9651 | 0.08 | 0.01 | 60348 | 58724 | 60348 | 1200 | A | 1200 A | 48.29 | 1 | 2.23 | 0.316 | 2.23 | 0.316 | 0.22 | 0.05213 | 57 | 0 | 0 | 1.0292 | 0
Melbourne AP | 10 | Melbourne FS | 37.82 | No | 1600 | 93.9 | IR9-11 | North IRL | 85 | 102.9879 | 510.917 | 0.1 | 0.01 | 60351 | 58727 | 60351 | 1600 | A | 1600 A | 48.29 | 1 | 1.18 | 0.15 | 1.18 | 0.15 | 0.22 | 0.12625 | 138 | 0 | 0 | 1.0292 | 0
Melbourne AP | 10 | Melbourne FS | 37.82 | No | 1600 | 93.9 | IR9-11 | North IRL | 12 | 52.8863 | 42.3518 | 0.01 | 0 | 60355 | 58731 | 60355 | 1600 | C | 1600 C | 48.29 | 1 | 1.18 | 0.15 | 1.18 | 0.15 | 0.389 | 0.010465 | 20 | 0 | 0 | 1.0292 | 0
Melbourne AP | 10 | Melbourne FS | 37.82 | No | 1234 | 11.1 | IR9-11 | North IRL | 22 | 63.3896 | 130.3289 | 0.04 | 0.01 | 60357 | 58733 | 60357 | 1820 | B/D | 1820 B/D | 48.29 | 1 | 1.78 | 0.38 | 1.78 | 0.38 | 0.222 | 0.032205 | 35 | 0 | 0 | 1.0292 | 0
Melbourne AP | 10 | Melbourne FS | 37.82 | No | 1600 | 93.9 | IR9-11 | North IRL | 8 | 56.8244 | 33.8811 | 0.01 | 0 | 60358 | 58734 | 60358 | 1600 | B/D | 1600 B/D | 48.29 | 1 | 1.18 | 0.15 | 1.18 | 0.15 | 0.304 | 0.0083722 | 13 | 0 | 0 | 1.0292 | 0
Melbourne AP | 10 | Melbourne FS | 37.82 | No | 1600 | 93.9 | IR9-11 | North IRL | 3 | 25.7888 | 11.185 | 0 | 0 | 60362 | 58738 | 60362 | 1600 | C | 1600 C | 48.29 | 1 | 1.18 | 0.15 | 1.18 | 0.15 | 0.389 | 0.0027639 | 5 | 0 | 0 | 1.0292 | 0
Melbourne AP | 10 | Melbourne FS | 37.82 | No | 1234 | 125 | IR9-11 | North IRL | 18 | 63.8159 | 104.5387 | 0.02 | 0 | 60366 | 58742 | 60366 | 1290 | D | 1290 D | 48.29 | 1 | 1.38 | 0.08 | 1.38 | 0.08 | 0.223 | 0.025832 | 29 | 0 | 0 | 1.0292 | 0
Melbourne AP | 10 | Melbourne FS | 37.82 | No | 1234 | 125 | IR9-11 | North IRL | 17 | 54.187 | 100.5785 | 0.02 | 0 | 60367 | 58743 | 60367 | 1290 | B/D | 1290 B/D | 48.29 | 1 | 1.38 | 0.08 | 1.38 | 0.08 | 0.223 | 0.024853 | 28 | 0 | 0 | 1.0292 | 0
Melbourne AP | 10 | Melbourne FS | 37.82 | No | 1234 | 125 | IR9-11 | North IRL | 40 | 73.236 | 236.1671 | 0.06 | 0 | 60369 | 58745 | 60369 | 1290 | B/D | 1290 B/D | 48.29 | 1 | 1.38 | 0.08 | 1.38 | 0.08 | 0.223 | 0.058358 | 65 | 0 | 0 | 1.0292 | 0
Melbourne AP | 10 | Melbourne FS | 37.82 | No | 1234 | 11.1 | IR9-11 | North IRL | 0 | 4.5801 | 0.30045 | 0 | 0 | 60383 | 58759 | 60383 | 1820 | B/D | 1820 B/D | 48.29 | 1 | 1.78 | 0.38 | 1.78 | 0.38 | 0.222 | 7.4242e-05 | 0 | 0 | 0 | 1.0292 | 0
Melbourne AP | 10 | Melbourne FS | 37.82 | No | 1234 | 11.1 | IR9-11 | North IRL | 22 | 56.9537 | 132.4902 | 0.04 | 0.01 | 60386 | 58762 | 60386 | 1820 | B/D | 1820 B/D | 48.29 | 1 | 1.78 | 0.38 | 1.78 | 0.38 | 0.222 | 0.032739 | 36 | 0 | 0 | 1.0292 | 0
Melbourne AP | 10 | Melbourne FS | 37.82 | No | 1234 | 125 | IR9-11 | North IRL | 17 | 63.976 | 99.3494 | 0.02 | 0 | 60388 | 58764 | 60388 | 1290 | B/D | 1290 B/D | 48.29 | 1 | 1.38 | 0.08 | 1.38 | 0.08 | 0.223 | 0.02455 | 27 | 0 | 0 | 1.0292 | 0
Melbourne AP | 10 | Melbourne FS | 37.82 | No | 1234 | 125 | IR9-11 | North IRL | 174 | 224.9899 | 1038.1678 | 0.24 | 0.01 | 60390 | 58766 | 60390 | 1290 | B/D | 1290 B/D | 48.29 | 1 | 1.38 | 0.08 | 1.38 | 0.08 | 0.223 | 0.25654 | 284 | 1 | 0.1 | 1.0292 | 0.1
Melbourne AP | 10 | Melbourne FS | 37.82 | No | 1234 | 11.1 | IR9-11 | North IRL | 2 | 17.8046 | 13.5307 | 0 | 0 | 60398 | 58774 | 60398 | 1820 | B/D | 1820 B/D | 48.29 | 1 | 1.78 | 0.38 | 1.78 | 0.38 | 0.222 | 0.0033435 | 4 | 0 | 0 | 1.0292 | 0
Melbourne AP | 10 | Melbourne FS | 37.82 | No | 1234 | 29 | IR9-11 | North IRL | 73 | 73.7642 | 205.5716 | 0.16 | 0.02 | 60407 | 58783 | 60407 | 1200 | D | 1200 D | 48.29 | 1 | 2.23 | 0.316 | 2.23 | 0.316 | 0.473 | 0.050798 | 119 | 1 | 0.1 | 1.0292 | 0.1
Melbourne AP | 10 | Melbourne FS | 37.82 | No | 1234 | 29 | IR9-11 | North IRL | 301 | 535.8319 | 1314.6651 | 0.67 | 0.1 | 60414 | 58790 | 60414 | 1200 | B/D | 1200 B/D | 48.29 | 1 | 2.23 | 0.316 | 2.23 | 0.316 | 0.304 | 0.32486 | 490 | 2 | 0.3 | 1.0292 | 0.3
Melbourne AP | 10 | Melbourne FS | 37.82 | No | 1234 | 102.5 | IR9-11 | North IRL | 24 | 39.9107 | 42.7144 | 0.05 | 0.01 | 60419 | 58795 | 60419 | 1300 | D | 1300 D | 48.29 | 1 | 2.1 | 0.516 | 2.1 | 0.516 | 0.733 | 0.010555 | 38 | 0 | 0 | 1.0292 | 0
Melbourne AP | 10 | Melbourne FS | 37.82 | No | 1234 | 102.5 | IR9-11 | North IRL | 19 | 36.9427 | 34.0406 | 0.04 | 0.01 | 60420 | 58796 | 60420 | 1300 | D | 1300 D | 48.29 | 1 | 2.1 | 0.516 | 2.1 | 0.516 | 0.733 | 0.0084116 | 31 | 0 | 0 | 1.0292 | 0
Melbourne AP | 10 | Melbourne FS | 37.82 | No | 1234 | 81 | IR9-11 | North IRL | 242 | 168.0422 | 1384.9919 | 0.38 | 0.04 | 60422 | 58798 | 60422 | 1840 | A | 1840 A | 48.29 | 1 | 1.58 | 0.15 | 1.58 | 0.15 | 0.232 | 0.27853 | 321 | 1 | 0.1 | 1.0292 | 0.1
Melbourne AP | 10 | Melbourne FS | 37.82 | No | 1234 | 102.5 | IR9-11 | North IRL | 10 | 23.1568 | 20.0201 | 0.02 | 0.01 | 60423 | 58799 | 60423 | 1300 | B/D | 1300 B/D | 48.29 | 1 | 2.1 | 0.516 | 2.1 | 0.516 | 0.662 | 0.0049471 | 16 | 0 | 0 | 1.0292 | 0
Melbourne AP | 10 | Melbourne FS | 37.82 | No | 1234 | 29 | IR9-11 | North IRL | 1 | 9.7864 | 1.9937 | 0 | 0 | 60424 | 58800 | 60424 | 1200 | D | 1200 D | 48.29 | 1 | 2.23 | 0.316 | 2.23 | 0.316 | 0.473 | 0.00049265 | 1 | 0 | 0 | 1.0292 | 0
Melbourne AP | 10 | Melbourne FS | 37.82 | No | 1234 | 73.5 | IR9-11 | North IRL | 31 | 47.5847 | 67.4117 | 0.05 | 0 | 60431 | 58807 | 60431 | 1550 | C | 1550 C | 48.29 | 1 | 1.55 | 0.15 | 1.55 | 0.15 | 0.609 | 0.016658 | 50 | 0 | 0 | 1.0292 | 0
Melbourne AP | 10 | Melbourne FS | 37.82 | No | 3456 | 11.1 | IR9-11 | North IRL | 219 | 207.6922 | 1507.1486 | 0.26 | 0.02 | 60439 | 58815 | 60439 | 1900 | B/D | 1900 B/D | 48.29 | 1 | 1.2 | 0.076 | 1.2 | 0.076 | 0.193 | 0.37242 | 357 | 1 | 0.1 | 1.0292 | 0.1
Melbourne AP | 10 | Melbourne FS | 37.82 | No | 1234 | 45 | IR9-11 | North IRL | 62 | 63.1639 | 130.8578 | 0.07 | 0.03 | 60440 | 58816 | 60440 | 8140 | A | 8140 A | 48.29 | 1 | 1.2 | 0.48 | 1.2 | 0.48 | 0.63 | 0.030161 | 94 | 0 | 0.1 | 1.0292 | 0.1
Melbourne AP | 10 | Melbourne FS | 37.82 | No | 3456 | 11.1 | IR9-11 | North IRL | 65 | 99.0766 | 314.6656 | 0.08 | 0 | 60442 | 58818 | 60442 | 1900 | D | 1900 D | 48.29 | 1 | 1.2 | 0.076 | 1.2 | 0.076 | 0.276 | 0.077755 | 107 | 0 | 0 | 1.0292 | 0
Melbourne AP | 10 | Melbourne FS | 37.82 | No | 1234 | 125 | IR9-11 | North IRL | 11 | 40.6313 | 65.1289 | 0.02 | 0 | 60444 | 58820 | 60444 | 1290 | B/D | 1290 B/D | 48.29 | 1 | 1.38 | 0.08 | 1.38 | 0.08 | 0.223 | 0.016094 | 18 | 0 | 0 | 1.0292 | 0
Melbourne AP | 10 | Melbourne FS | 37.82 | No | 1234 | 125 | IR9-11 | North IRL | 2 | 52.3953 | 11.389 | 0 | 0 | 60447 | 58823 | 60447 | 1290 | D | 1290 D | 48.29 | 1 | 1.38 | 0.08 | 1.38 | 0.08 | 0.223 | 0.0028143 | 3 | 0 | 0 | 1.0292 | 0
Melbourne AP | 10 | Melbourne FS | 37.82 | No | 1234 | 125 | IR9-11 | North IRL | 14 | 63.3128 | 84.9814 | 0.02 | 0 | 60448 | 58824 | 60448 | 1290 | B/D | 1290 B/D | 48.29 | 1 | 1.38 | 0.08 | 1.38 | 0.08 | 0.223 | 0.020999 | 23 | 0 | 0 | 1.0292 | 0
Melbourne AP | 10 | Melbourne FS | 37.82 | No | 3456 | 11.1 | IR9-11 | North IRL | 307 | 199.859 | 1478.5654 | 0.37 | 0.02 | 60458 | 58834 | 60458 | 1900 | D | 1900 D | 48.29 | 1 | 1.2 | 0.076 | 1.2 | 0.076 | 0.276 | 0.36536 | 501 | 1 | 0.1 | 1.0292 | 0.1
Melbourne AP | 10 | Melbourne FS | 37.82 | No | 1234 | 11.1 | IR9-11 | North IRL | 20 | 53.2344 | 122.0021 | 0.04 | 0.01 | 60459 | 58835 | 60459 | 1820 | B/D | 1820 B/D | 48.29 | 1 | 1.78 | 0.38 | 1.78 | 0.38 | 0.222 | 0.030147 | 33 | 0 | 0 | 1.0292 | 0
Melbourne AP | 10 | Melbourne FS | 37.82 | No | 1234 | 11.1 | IR9-11 | North IRL | 170 | 302.7956 | 1014.7932 | 0.3 | 0.06 | 60462 | 58838 | 60462 | 1820 | B/D | 1820 B/D | 48.29 | 1 | 1.78 | 0.38 | 1.78 | 0.38 | 0.222 | 0.25076 | 276 | 1 | 0.2 | 1.0292 | 0.2
Melbourne AP | 10 | Melbourne FS | 37.82 | No | 1234 | 11.1 | IR9-11 | North IRL | 96 | 122.6908 | 577.6699 | 0.17 | 0.04 | 60465 | 58841 | 60465 | 1820 | B/D | 1820 B/D | 48.29 | 1 | 1.78 | 0.38 | 1.78 | 0.38 | 0.222 | 0.14274 | 157 | 1 | 0.1 | 1.0292 | 0.1
Melbourne AP | 10 | Melbourne FS | 37.82 | No | 1234 | 102.5 | IR9-11 | North IRL | 218 | 128.3102 | 436.6927 | 0.46 | 0.11 | 60469 | 58845 | 60469 | 1300 | B/D | 1300 B/D | 48.29 | 1 | 2.1 | 0.516 | 2.1 | 0.516 | 0.662 | 0.10791 | 355 | 2 | 0.4 | 1.0292 | 0.4
Melbourne AP | 10 | Melbourne FS | 37.82 | No | 1234 | 73.5 | IR9-11 | North IRL | 48 | 51.7922 | 103.5704 | 0.07 | 0.01 | 60470 | 58846 | 60470 | 1550 | C | 1550 C | 48.29 | 1 | 1.55 | 0.15 | 1.55 | 0.15 | 0.609 | 0.025593 | 77 | 0 | 0 | 1.0292 | 0
Melbourne AP | 10 | Melbourne FS | 37.82 | No | 1234 | 73.5 | IR9-11 | North IRL | 147 | 101.1439 | 303.8638 | 0.23 | 0.02 | 60471 | 58847 | 60471 | 1550 | D | 1550 D | 48.29 | 1 | 1.55 | 0.15 | 1.55 | 0.15 | 0.642 | 0.075086 | 239 | 1 | 0.1 | 1.0292 | 0.1
Melbourne AP | 10 | Melbourne FS | 37.82 | No | 1234 | 73.5 | IR9-11 | North IRL | 9 | 22.8262 | 18.9055 | 0.01 | 0 | 60472 | 58848 | 60472 | 1550 | C | 1550 C | 48.29 | 1 | 1.55 | 0.15 | 1.55 | 0.15 | 0.609 | 0.0046716 | 14 | 0 | 0 | 1.0292 | 0
Melbourne AP | 10 | Melbourne FS | 37.82 | No | 3456 | 62.5 | IR9-11 | North IRL | 422 | 520.9112 | 3314.8707 | 0.53 | 0.09 | 60477 | 58853 | 60477 | 7430 | W | 7430 W | 48.29 | 1 | 1.25 | 0.202 | 1.25 | 0.202 | 0.169 | 0.81912 | 687 | 2 | 0.3 | 1.0292 | 0.3
Melbourne AP | 10 | Melbourne FS | 37.82 | No | 1234 | 11.1 | IR9-11 | North IRL | 1580 | 430.6771 | 9456.8315 | 2.81 | 0.6 | 60478 | 58854 | 60478 | 1820 | B/D | 1820 B/D | 48.29 | 1 | 1.78 | 0.38 | 1.78 | 0.38 | 0.222 | 2.3368 | 2575 | 10 | 2.2 | 1.0292 | 2.3
Melbourne AP | 10 | Melbourne FS | 37.82 | No | 1234 | 13 | IR9-11 | North IRL | 17045 | 1569.5332 | 79214.1078 | 31.53 | 3.75 | 60479 | 58855 | 60479 | 1100 | C | 1100 C | 48.29 | 1 | 1.85 | 0.22 | 1.85 | 0.22 | 0.286 | 19.0003 | 26973 | 110 | 13.1 | 1.0292 | 13.5
Melbourne AP | 10 | Melbourne FS | 37.82 | No | 1234 | 29 | IR9-11 | North IRL | 2622 | 636.7619 | 11465.1457 | 5.85 | 0.83 | 60481 | 58857 | 60481 | 1200 | B/D | 1200 B/D | 48.29 | 1 | 2.23 | 0.316 | 2.23 | 0.316 | 0.304 | 2.8331 | 4275 | 21 | 3 | 1.0292 | 3.1
Melbourne AP | 10 | Melbourne FS | 37.82 | No | 1234 | 29 | IR9-11 | North IRL | 18 | 176.5815 | 78.9649 | 0.04 | 0.01 | 60482 | 58858 | 60482 | 1200 | B/D | 1200 B/D | 48.29 | 1 | 2.23 | 0.316 | 2.23 | 0.316 | 0.304 | 0.019513 | 29 | 0 | 0 | 1.0292 | 0
Melbourne AP | 10 | Melbourne FS | 37.82 | No | 1234 | 45 | IR9-11 | North IRL | 201 | 118.352 | 361.2607 | 0.24 | 0.1 | 60486 | 58862 | 60486 | 8140 | W | 8140 W | 48.29 | 1 | 1.2 | 0.48 | 1.2 | 0.48 | 0.74 | 0.084853 | 312 | 1 | 0.3 | 1.0292 | 0.3
Melbourne AP | 10 | Melbourne FS | 37.82 | No | 1234 | 13 | IR9-11 | North IRL | 8 | 27.5477 | 32.3095 | 0.01 | 0 | 60490 | 58866 | 60490 | 1100 | B/D | 1100 B/D | 48.29 | 1 | 1.85 | 0.22 | 1.85 | 0.22 | 0.342 | 0.0079838 | 14 | 0 | 0 | 1.0292 | 0
Melbourne AP | 10 | Melbourne FS | 37.82 | No | 3456 | 11.1 | IR9-11 | North IRL | 15 | 62.9374 | 103.3155 | 0.02 | 0 | 60493 | 58869 | 60493 | 1900 | B/D | 1900 B/D | 48.29 | 1 | 1.2 | 0.076 | 1.2 | 0.076 | 0.193 | 0.02553 | 24 | 0 | 0 | 1.0292 | 0
Melbourne AP | 10 | Melbourne FS | 37.82 | No | 3456 | 11.1 | IR9-11 | North IRL | 19 | 97.2814 | 91.5763 | 0.02 | 0 | 60494 | 58870 | 60494 | 1900 | D | 1900 D | 48.29 | 1 | 1.2 | 0.076 | 1.2 | 0.076 | 0.276 | 0.022629 | 31 | 0 | 0 | 1.0292 | 0
Melbourne AP | 10 | Melbourne FS | 37.82 | No | 1234 | 11.1 | IR9-11 | North IRL | 43 | 80.1496 | 258.1011 | 0.08 | 0.02 | 60498 | 58874 | 60498 | 1820 | B/D | 1820 B/D | 48.29 | 1 | 1.78 | 0.38 | 1.78 | 0.38 | 0.222 | 0.063778 | 70 | 0 | 0.1 | 1.0292 | 0.1
Melbourne AP | 10 | Melbourne FS | 37.82 | No | 1234 | 102.5 | IR9-11 | North IRL | 64 | 48.6593 | 127.7913 | 0.13 | 0.03 | 60502 | 58878 | 60502 | 1300 | B/D | 1300 B/D | 48.29 | 1 | 2.1 | 0.516 | 2.1 | 0.516 | 0.662 | 0.031578 | 104 | 0 | 0.1 | 1.0292 | 0.1
Melbourne AP | 10 | Melbourne FS | 37.82 | No | 1234 | 102.5 | IR9-11 | North IRL | 11 | 25.0678 | 21.4028 | 0.02 | 0.01 | 60503 | 58879 | 60503 | 1300 | B/D | 1300 B/D | 48.29 | 1 | 2.1 | 0.516 | 2.1 | 0.516 | 0.662 | 0.0052887 | 17 | 0 | 0 | 1.0292 | 0
Melbourne AP | 10 | Melbourne FS | 37.82 | No | 3456 | 11.1 | IR9-11 | North IRL | 241 | 211.9527 | 1659.3689 | 0.29 | 0.02 | 60505 | 58881 | 60505 | 1900 | B/D | 1900 B/D | 48.29 | 1 | 1.2 | 0.076 | 1.2 | 0.076 | 0.193 | 0.41004 | 393 | 1 | 0.1 | 1.0292 | 0.1
Melbourne AP | 10 | Melbourne FS | 37.82 | No | 3456 | 11.1 | IR9-11 | North IRL | 96 | 98.2015 | 463.8399 | 0.12 | 0.01 | 60506 | 58882 | 60506 | 1900 | D | 1900 D | 48.29 | 1 | 1.2 | 0.076 | 1.2 | 0.076 | 0.276 | 0.11462 | 157 | 0 | 0 | 1.0292 | 0
Melbourne AP | 10 | Melbourne FS | 37.82 | No | 3456 | 11.1 | IR9-11 | North IRL | 102 | 123.7569 | 706.1534 | 0.12 | 0.01 | 60507 | 58883 | 60507 | 1900 | B/D | 1900 B/D | 48.29 | 1 | 1.2 | 0.076 | 1.2 | 0.076 | 0.193 | 0.17449 | 167 | 0 | 0 | 1.0292 | 0
Melbourne AP | 10 | Melbourne FS | 37.82 | No | 1234 | 13 | IR9-11 | North IRL | 6 | 25.3164 | 22.2644 | 0.01 | 0 | 60509 | 58885 | 60509 | 1100 | B/D | 1100 B/D | 48.29 | 1 | 1.85 | 0.22 | 1.85 | 0.22 | 0.342 | 0.0055016 | 9 | 0 | 0 | 1.0292 | 0
Melbourne AP | 10 | Melbourne FS | 37.82 | No | 3456 | 62.5 | IR9-11 | North IRL | 82 | 167.9523 | 645.3689 | 0.1 | 0.02 | 60514 | 58890 | 60514 | 7430 | W | 7430 W | 48.29 | 1 | 1.25 | 0.202 | 1.25 | 0.202 | 0.169 | 0.15947 | 134 | 0 | 0.1 | 1.0292 | 0.1
Melbourne AP | 10 | Melbourne FS | 37.82 | No | 1234 | 45 | IR9-11 | North IRL | 75 | 67.438 | 157.7546 | 0.09 | 0.04 | 60519 | 58895 | 60519 | 8140 | A | 8140 A | 48.29 | 1 | 1.2 | 0.48 | 1.2 | 0.48 | 0.63 | 0.038982 | 122 | 0 | 0.1 | 1.0292 | 0.1
Melbourne AP | 10 | Melbourne FS | 37.82 | No | 3456 | 11.1 | IR9-11 | North IRL | 19 | 93.6967 | 132.3168 | 0.02 | 0 | 60524 | 58900 | 60524 | 1900 | B/D | 1900 B/D | 48.29 | 1 | 1.2 | 0.076 | 1.2 | 0.076 | 0.193 | 0.032696 | 31 | 0 | 0 | 1.0292 | 0
Melbourne AP | 10 | Melbourne FS | 37.82 | No | 1234 | 11.1 | IR9-11 | North IRL | 6 | 30.9423 | 34.2988 | 0.01 | 0 | 60525 | 58901 | 60525 | 1820 | B/D | 1820 B/D | 48.29 | 1 | 1.78 | 0.38 | 1.78 | 0.38 | 0.222 | 0.0084754 | 9 | 0 | 0 | 1.0292 | 0
Melbourne AP | 10 | Melbourne FS | 37.82 | No | 3456 | 11.1 | IR9-11 | North IRL | 2 | 32.4618 | 14.1937 | 0 | 0 | 60526 | 58902 | 60526 | 1900 | B/D | 1900 B/D | 48.29 | 1 | 1.2 | 0.076 | 1.2 | 0.076 | 0.193 | 0.0035073 | 3 | 0 | 0 | 1.0292 | 0
Melbourne AP | 10 | Melbourne FS | 37.82 | No | 1234 | 13 | IR9-11 | North IRL | 30 | 65.9355 | 157.0064 | 0.06 | 0.01 | 60528 | 58904 | 60528 | 1100 | W | 1100 W | 48.29 | 1 | 1.85 | 0.22 | 1.85 | 0.22 | 0.258 | 0.038797 | 50 | 0 | 0 | 1.0292 | 0
Melbourne AP | 10 | Melbourne FS | 37.82 | No | 1234 | 105 | IR9-11 | North IRL | 3658 | 340.1844 | 5480.8922 | 7.06 | 1.82 | 60531 | 58907 | 60531 | 1400 | B/D | 1400 B/D | 48.29 | 1 | 1.93 | 0.497 | 1.93 | 0.497 | 0.887 | 1.3544 | 5963 | 25 | 6.5 | 1.0292 | 6.7
Melbourne AP | 10 | Melbourne FS | 37.82 | No | 1234 | 105 | IR9-11 | North IRL | 1369 | 185.6502 | 2050.7752 | 2.64 | 0.68 | 60532 | 58908 | 60532 | 1400 | B/D | 1400 B/D | 48.29 | 1 | 1.93 | 0.497 | 1.93 | 0.497 | 0.887 | 0.50676 | 2231 | 9 | 2.4 | 1.0292 | 2.5
Melbourne AP | 10 | Melbourne FS | 37.82 | No | 1234 | 45 | IR9-11 | North IRL | 290 | 155.1088 | 519.9946 | 0.35 | 0.14 | 60535 | 58911 | 60535 | 8140 | W | 8140 W | 48.29 | 1 | 1.2 | 0.48 | 1.2 | 0.48 | 0.74 | 0.027548 | 101 | 0 | 0.1 | 1.0292 | 0.1
Melbourne AP | 10 | Melbourne FS | 37.82 | No | 1234 | 29 | IR9-11 | North IRL | 54 | 121.4379 | 235.2589 | 0.12 | 0.02 | 60539 | 58915 | 60539 | 1200 | B/D | 1200 B/D | 48.29 | 1 | 2.23 | 0.316 | 2.23 | 0.316 | 0.304 | 0.058133 | 88 | 0 | 0.1 | 1.0292 | 0.1
Melbourne AP | 10 | Melbourne FS | 37.82 | No | 3456 | 11.1 | IR9-11 | North IRL | 53 | 98.3945 | 362.8298 | 0.06 | 0 | 60548 | 58924 | 60548 | 1900 | B/D | 1900 B/D | 48.29 | 1 | 1.2 | 0.076 | 1.2 | 0.076 | 0.193 | 0.089657 | 86 | 0 | 0 | 1.0292 | 0
Melbourne AP | 10 | Melbourne FS | 37.82 | No | 3456 | 62.5 | IR9-11 | North IRL | 605 | 617.934 | 4761.6327 | 0.76 | 0.12 | 60549 | 58925 | 60549 | 7430 | W | 7430 W | 48.29 | 1 | 1.25 | 0.202 | 1.25 | 0.202 | 0.169 | 1.172 | 983 | 3 | 0.4 | 1.0292 | 0.4
Melbourne AP | 10 | Melbourne FS | 37.82 | No | 1234 | 13 | IR9-11 | North IRL | 2 | 11.7103 | 5.8409 | 0 | 0 | 60551 | 58927 | 60551 | 1100 | B/D | 1100 B/D | 48.29 | 1 | 1.85 | 0.22 | 1.85 | 0.22 | 0.342 | 0.0014433 | 2 | 0 | 0 | 1.0292 | 0
Melbourne AP | 10 | Melbourne FS | 37.82 | No | 3456 | 11.1 | IR9-11 | North IRL | 33 | 80.7687 | 229.9625 | 0.04 | 0 | 60559 | 58933 | 60559 | 1900 | B/D | 1900 B/D | 48.29 | 1 | 1.2 | 0.076 | 1.2 | 0.076 | 0.193 | 0.056825 | 54 | 0 | 0 | 1.0292 | 0
Melbourne AP | 10 | Melbourne FS | 37.82 | No | 1234 | 29 | IR9-11 | North IRL | 61 | 73.2103 | 208.3016 | 0.14 | 0.02 | 60564 | 58938 | 60564 | 1200 | C | 1200 C | 48.29 | 1 | 2.23 | 0.316 | 2.23 | 0.316 | 0.389 | 0.051472 | 99 | 0 | 0.1 | 1.0292 | 0.1
Melbourne AP | 10 | Melbourne FS | 37.82 | No | 1234 | 29 | IR9-11 | North IRL | 108 | 81.7107 | 370.3164 | 0.24 | 0.03 | 60565 | 58939 | 60565 | 1200 | C | 1200 C | 48.29 | 1 | 2.23 | 0.316 | 2.23 | 0.316 | 0.389 | 0.091507 | 177 | 1 | 0.1 | 1.0292 | 0.1
Melbourne AP | 10 | Melbourne FS | 37.82 | No | 1234 | 11.1 | IR9-11 | North IRL | 40 | 63.1062 | 176.5672 | 0.05 | 0 | 60566 | 58940 | 60566 | 8120 | C | 8120 C | 48.29 | 1 | 1.25 | 0.053 | 1.25 | 0.053 | 0.3 | 0.043631 | 65 | 0 | 0 | 1.0292 | 0
Melbourne AP | 10 | Melbourne FS | 37.82 | No | 1234 | 11.1 | IR9-11 | North IRL | 70 | 83.193 | 372.0166 | 0.09 | 0 | 60567 | 58941 | 60567 | 8120 | B/D | 8120 B/D | 48.29 | 1 | 1.25 | 0.053 | 1.25 | 0.053 | 0.25 | 0.091927 | 114 | 0 | 0 | 1.0292 | 0
Melbourne AP | 10 | Melbourne FS | 37.82 | No | 1234 | 13 | IR9-11 | North IRL | 160 | 102.9491 | 621.5317 | 0.3 | 0.04 | 60568 | 58942 | 60568 | 1100 | B/D | 1100 B/D | 48.29 | 1 | 1.85 | 0.22 | 1.85 | 0.22 | 0.342 | 0.15358 | 261 | 1 | 0.1 | 1.0292 | 0.1
Melbourne AP | 10 | Melbourne FS | 37.82 | No | 1234 | 13 | IR9-11 | North IRL | 1531 | 395.5939 | 5950.9361 | 2.83 | 0.34 | 60569 | 58943 | 60569 | 1100 | B/D | 1100 B/D | 48.29 | 1 | 1.85 | 0.22 | 1.85 | 0.22 | 0.342 | 1.2682 | 2153 | 9 | 1 | 1.0292 | 1
Melbourne AP | 10 | Melbourne FS | 37.82 | No | 1234 | 13 | IR9-11 | North IRL | 229 | 174.1898 | 1066.0145 | 0.42 | 0.05 | 60570 | 58944 | 60570 | 1100 | C | 1100 C | 48.29 | 1 | 1.85 | 0.22 | 1.85 | 0.22 | 0.286 | 0.20712 | 294 | 1 | 0.1 | 1.0292 | 0.1
Melbourne AP | 10 | Melbourne FS | 37.82 | No | 3456 | 62.5 | IR9-11 | North IRL | 35 | 128.4249 | 277.8551 | 0.04 | 0.01 | 60574 | 58948 | 60574 | 7430 | W | 7430 W | 48.29 | 1 | 1.25 | 0.202 | 1.25 | 0.202 | 0.169 | 0.068659 | 58 | 0 | 0 | 1.0292 | 0
Melbourne AP | 10 | Melbourne FS | 37.82 | No | 3456 | 62.5 | IR9-11 | North IRL | 36 | 157.1995 | 281.5659 | 0.05 | 0.01 | 60575 | 58949 | 60575 | 7430 | C | 7430 C | 48.29 | 1 | 1.25 | 0.202 | 1.25 | 0.202 | 0.169 | 0.067823 | 57 | 0 | 0 | 1.0292 | 0
Melbourne AP | 10 | Melbourne FS | 37.82 | No | 1234 | 45 | IR9-11 | North IRL | 65 | 54.4474 | 111.4661 | 0.08 | 0.03 | 60577 | 58951 | 60577 | 8140 | C | 8140 C | 48.29 | 1 | 1.2 | 0.48 | 1.2 | 0.48 | 0.777 | 0.00011758 | 0 | 0 | 0 | 1.0292 | 0
Melbourne AP | 10 | Melbourne FS | 37.82 | No | 1234 | 45 | IR9-11 | North IRL | 13 | 25.4754 | 22.5495 | 0.02 | 0.01 | 60578 | 58952 | 60578 | 8140 | W | 8140 W | 48.29 | 1 | 1.2 | 0.48 | 1.2 | 0.48 | 0.74 | 0.0051844 | 19 | 0 | 0 | 1.0292 | 0
Melbourne AP | 10 | Melbourne FS | 37.82 | No | 1234 | 45 | IR9-11 | North IRL | 63 | 55.7141 | 113.7677 | 0.08 | 0.03 | 60583 | 58955 | 60583 | 8140 | W | 8140 W | 48.29 | 1 | 1.2 | 0.48 | 1.2 | 0.48 | 0.74 | 0.012384 | 45 | 0 | 0 | 1.0292 | 0
Melbourne AP | 10 | Melbourne FS | 37.82 | No | 1234 | 45 | IR9-11 | North IRL | 323 | 93.7041 | 552.8551 | 0.39 | 0.16 | 60584 | 58956 | 60584 | 8140 | C | 8140 C | 48.29 | 1 | 1.2 | 0.48 | 1.2 | 0.48 | 0.777 | 0.045616 | 176 | 0 | 0.2 | 1.0292 | 0.2
Melbourne AP | 10 | Melbourne FS | 37.82 | No | 1234 | 45 | IR9-11 | North IRL | 651 | 176.4557 | 1230.2152 | 0.78 | 0.31 | 60587 | 58959 | 60587 | 8140 | B/D | 8140 B/D | 48.29 | 1 | 1.2 | 0.48 | 1.2 | 0.48 | 0.703 | 0.30399 | 1061 | 3 | 1.1 | 1.0292 | 1.1
Melbourne AP | 10 | Melbourne FS | 37.82 | No | 3456 | 62.5 | IR9-11 | North IRL | 78 | 190.9051 | 613.9996 | 0.1 | 0.02 | 60594 | 58966 | 60594 | 7430 | C | 7430 C | 48.29 | 1 | 1.25 | 0.202 | 1.25 | 0.202 | 0.169 | 0.096037 | 81 | 0 | 0 | 1.0292 | 0
Melbourne AP | 10 | Melbourne FS | 37.82 | No | 3456 | 62.5 | IR9-11 | North IRL | 8 | 33.0869 | 65.8198 | 0.01 | 0 | 60610 | 58982 | 60610 | 7430 | W | 7430 W | 48.29 | 1 | 1.25 | 0.202 | 1.25 | 0.202 | 0.169 | 0.016264 | 14 | 0 | 0 | 1.0292 | 0
Melbourne AP | 10 | Melbourne FS | 37.82 | No | 3456 | 11.1 | IR9-11 | North IRL | 157 | 245.3297 | 1082.1027 | 0.19 | 0.01 | 60613 | 58985 | 60613 | 1900 | B/D | 1900 B/D | 48.29 | 1 | 1.2 | 0.076 | 1.2 | 0.076 | 0.193 | 0.26739 | 256 | 1 | 0 | 1.0292 | 0
Melbourne AP | 10 | Melbourne FS | 37.82 | No | 3456 | 62.5 | IR9-11 | North IRL | 4 | 24.0662 | 27.463 | 0 | 0 | 60616 | 58988 | 60616 | 7430 | W | 7430 W | 48.29 | 1 | 1.25 | 0.202 | 1.25 | 0.202 | 0.169 | 0.0067862 | 6 | 0 | 0 | 1.0292 | 0
Melbourne AP | 10 | Melbourne FS | 37.82 | No | 1234 | 13 | IR9-11 | North IRL | 1881 | 759.5666 | 14368.3145 | 3.48 | 0.41 | 60617 | 58989 | 60617 | 1100 | A | 1100 A | 48.29 | 1 | 1.85 | 0.22 | 1.85 | 0.22 | 0.174 | 3.4756 | 3002 | 12 | 1.5 | 1.0292 | 1.5
Melbourne AP | 10 | Melbourne FS | 37.82 | No | 3456 | 62.5 | IR9-11 | North IRL | 23 | 70.6005 | 183.482 | 0.03 | 0 | 60618 | 58990 | 60618 | 7430 | C | 7430 C | 48.29 | 1 | 1.25 | 0.202 | 1.25 | 0.202 | 0.169 | 0.045339 | 38 | 0 | 0 | 1.0292 | 0
Melbourne AP | 10 | Melbourne FS | 37.82 | No | 1234 | 11.1 | IR9-11 | North IRL | 2 | 17.3488 | 8.9562 | 0 | 0 | 60621 | 58992 | 60621 | 8120 | B/D | 8120 B/D | 48.29 | 1 | 1.25 | 0.053 | 1.25 | 0.053 | 0.25 | 0.0022131 | 3 | 0 | 0 | 1.0292 | 0
Melbourne AP | 10 | Melbourne FS | 37.82 | No | 3456 | 11.1 | IR9-11 | North IRL | 6189 | 1442.5831 | 42620.4604 | 7.43 | 0.47 | 60622 | 58993 | 60622 | 1900 | B/D | 1900 B/D | 48.29 | 1 | 1.2 | 0.076 | 1.2 | 0.076 | 0.193 | 10.5317 | 10089 | 27 | 1.7 | 1.0292 | 1.7
Melbourne AP | 10 | Melbourne FS | 37.82 | No | 3456 | 11.1 | IR9-11 | North IRL | 32 | 86.4761 | 222.6285 | 0.04 | 0 | 60624 | 58995 | 60624 | 1900 | B/D | 1900 B/D | 48.29 | 1 | 1.2 | 0.076 | 1.2 | 0.076 | 0.193 | 0.055012 | 53 | 0 | 0 | 1.0292 | 0
Melbourne AP | 10 | Melbourne FS | 37.82 | No | 1234 | 102.5 | IR9-11 | North IRL | 20 | 30.333 | 39.1973 | 0.04 | 0.01 | 60628 | 58999 | 60628 | 1300 | B/D | 1300 B/D | 48.29 | 1 | 2.1 | 0.516 | 2.1 | 0.516 | 0.662 | 0.0096858 | 32 | 0 | 0 | 1.0292 | 0
Melbourne AP | 10 | Melbourne FS | 37.82 | No | 1234 | 102.5 | IR9-11 | North IRL | 102 | 211.2298 | 204.1791 | 0.21 | 0.05 | 60629 | 59000 | 60629 | 1300 | B/D | 1300 B/D | 48.29 | 1 | 2.1 | 0.516 | 2.1 | 0.516 | 0.662 | 0.050454 | 166 | 1 | 0.2 | 1.0292 | 0.2
Melbourne AP | 10 | Melbourne FS | 37.82 | No | 1234 | 11.1 | IR9-11 | North IRL | 7 | 28.812 | 40.6431 | 0.01 | 0 | 60633 | 59004 | 60633 | 1820 | B/D | 1820 B/D | 48.29 | 1 | 1.78 | 0.38 | 1.78 | 0.38 | 0.222 | 0.010043 | 11 | 0 | 0 | 1.0292 | 0
Melbourne AP | 10 | Melbourne FS | 37.82 | No | 1234 | 105 | IR9-11 | North IRL | 2 | 13.7474 | 2.8473 | 0 | 0 | 60637 | 59008 | 60637 | 1400 | D | 1400 D | 48.29 | 1 | 1.93 | 0.497 | 1.93 | 0.497 | 0.9 | 0.00070358 | 3 | 0 | 0 | 1.0292 | 0
Melbourne AP | 10 | Melbourne FS | 37.82 | No | 1234 | 105 | IR9-11 | North IRL | 8 | 39.9066 | 12.0568 | 0.02 | 0 | 60638 | 59009 | 60638 | 1400 | B/D | 1400 B/D | 48.29 | 1 | 1.93 | 0.497 | 1.93 | 0.497 | 0.887 | 0.0029793 | 13 | 0 | 0 | 1.0292 | 0
Melbourne AP | 10 | Melbourne FS | 37.82 | No | 1234 | 13 | IR9-11 | North IRL | 420 | 291.7312 | 3206.3477 | 0.78 | 0.09 | 60649 | 59020 | 60649 | 1100 | A | 1100 A | 48.29 | 1 | 1.85 | 0.22 | 1.85 | 0.22 | 0.174 | 0.7923 | 684 | 3 | 0.3 | 1.0292 | 0.3
Melbourne AP | 10 | Melbourne FS | 37.82 | No | 1234 | 29 | IR9-11 | North IRL | 105 | 103.637 | 632.2359 | 0.23 | 0.03 | 60667 | 59035 | 60667 | 1200 | A | 1200 A | 48.29 | 1 | 2.23 | 0.316 | 2.23 | 0.316 | 0.22 | 0.15623 | 171 | 1 | 0.1 | 1.0292 | 0.1
Melbourne AP | 10 | Melbourne FS | 37.82 | No | 1234 | 11.1 | IR9-11 | North IRL | 196 | 208.2181 | 1302.7515 | 0.25 | 0.01 | 60668 | 59036 | 60668 | 8120 | A | 8120 A | 48.29 | 1 | 1.25 | 0.053 | 1.25 | 0.053 | 0.2 | 0.32192 | 320 | 1 | 0 | 1.0292 | 0
Melbourne AP | 10 | Melbourne FS | 37.82 | No | 1234 | 13 | IR9-11 | North IRL | 12 | 48.4124 | 91.8533 | 0.02 | 0 | 60672 | 59039 | 60672 | 1100 | A | 1100 A | 48.29 | 1 | 1.85 | 0.22 | 1.85 | 0.22 | 0.174 | 0.022697 | 20 | 0 | 0 | 1.0292 | 0
Melbourne AP | 10 | Melbourne FS | 37.82 | No | 1234 | 11.1 | IR9-11 | North IRL | 5 | 36.5896 | 28.7412 | 0.01 | 0 | 60674 | 59041 | 60674 | 1820 | B/D | 1820 B/D | 48.29 | 1 | 1.78 | 0.38 | 1.78 | 0.38 | 0.222 | 0.0071021 | 8 | 0 | 0 | 1.0292 | 0
Melbourne AP | 10 | Melbourne FS | 37.82 | No | 1234 | 29 | IR9-11 | North IRL | 30 | 94.7348 | 131.315 | 0.07 | 0.01 | 60675 | 59042 | 60675 | 1200 | B/D | 1200 B/D | 48.29 | 1 | 2.23 | 0.316 | 2.23 | 0.316 | 0.304 | 0.032449 | 49 | 0 | 0 | 1.0292 | 0
Melbourne AP | 10 | Melbourne FS | 37.82 | No | 3456 | 11.1 | IR9-11 | North IRL | 590 | 343.2093 | 3353.6704 | 0.71 | 0.04 | 60681 | 59048 | 60681 | 1900 | C | 1900 C | 48.29 | 1 | 1.2 | 0.076 | 1.2 | 0.076 | 0.234 | 0.82871 | 963 | 3 | 0.2 | 1.0292 | 0.2
Melbourne AP | 10 | Melbourne FS | 37.82 | No | 3456 | 11.1 | IR9-11 | North IRL | 4 | 73.9687 | 28.4579 | 0 | 0 | 60683 | 59050 | 60683 | 1900 | B/D | 1900 B/D | 48.29 | 1 | 1.2 | 0.076 | 1.2 | 0.076 | 0.193 | 0.0070321 | 7 | 0 | 0 | 1.0292 | 0
Melbourne AP | 10 | Melbourne FS | 37.82 | No | 3456 | 11.1 | IR9-11 | North IRL | 81 | 101.1376 | 557.6567 | 0.1 | 0.01 | 60684 | 59051 | 60684 | 1900 | B/D | 1900 B/D | 48.29 | 1 | 1.2 | 0.076 | 1.2 | 0.076 | 0.193 | 0.1378 | 132 | 0 | 0 | 1.0292 | 0
Melbourne AP | 10 | Melbourne FS | 37.82 | No | 1234 | 29 | IR9-11 | North IRL | 858 | 376.3498 | 3752.0589 | 1.91 | 0.27 | 60690 | 59057 | 60690 | 1200 | B/D | 1200 B/D | 48.29 | 1 | 2.23 | 0.316 | 2.23 | 0.316 | 0.304 | 0.92715 | 1399 | 7 | 1 | 1.0292 | 1
Melbourne AP | 10 | Melbourne FS | 37.82 | No | 1234 | 11.1 | IR9-11 | North IRL | 27 | 78.624 | 159.9291 | 0.05 | 0.01 | 60694 | 59061 | 60694 | 1820 | B/D | 1820 B/D | 48.29 | 1 | 1.78 | 0.38 | 1.78 | 0.38 | 0.222 | 0.039519 | 44 | 0 | 0 | 1.0292 | 0
Melbourne AP | 10 | Melbourne FS | 37.82 | No | 1234 | 11.1 | IR9-11 | North IRL | 80 | 122.237 | 479.8159 | 0.14 | 0.03 | 60695 | 59062 | 60695 | 1820 | B/D | 1820 B/D | 48.29 | 1 | 1.78 | 0.38 | 1.78 | 0.38 | 0.222 | 0.11856 | 131 | 1 | 0.1 | 1.0292 | 0.1
Melbourne AP | 10 | Melbourne FS | 37.82 | No | 1234 | 13 | IR9-11 | North IRL | 241 | 516.1651 | 1243.5301 | 0.45 | 0.05 | 60705 | 59071 | 60705 | 1100 | W | 1100 W | 48.29 | 1 | 1.85 | 0.22 | 1.85 | 0.22 | 0.258 | 0.30728 | 394 | 2 | 0.2 | 1.0292 | 0.2
Melbourne AP | 10 | Melbourne FS | 37.82 | No | 1234 | 13 | IR9-11 | North IRL | 5368 | 1197.6616 | 41007.4152 | 9.93 | 1.18 | 60706 | 59072 | 60706 | 1100 | A | 1100 A | 48.29 | 1 | 1.85 | 0.22 | 1.85 | 0.22 | 0.174 | 10.1331 | 8752 | 36 | 4.2 | 1.0292 | 4.3
Melbourne AP | 10 | Melbourne FS | 37.82 | No | 3456 | 62.5 | IR9-11 | North IRL | 130 | 234.8127 | 1024.3367 | 0.16 | 0.03 | 60713 | 59079 | 60713 | 7430 | W | 7430 W | 48.29 | 1 | 1.25 | 0.202 | 1.25 | 0.202 | 0.169 | 0.25308 | 212 | 1 | 0.1 | 1.0292 | 0.1
Melbourne AP | 10 | Melbourne FS | 37.82 | No | 1234 | 125 | IR9-11 | North IRL | 426 | 481.9577 | 2535.8957 | 0.59 | 0.03 | 60716 | 59081 | 60716 | 1290 | B/D | 1290 B/D | 48.29 | 1 | 1.38 | 0.08 | 1.38 | 0.08 | 0.223 | 0.62663 | 694 | 2 | 0.1 | 1.0292 | 0.1
Melbourne AP | 10 | Melbourne FS | 37.82 | No | 1234 | 125 | IR9-11 | North IRL | 16 | 48.578 | 93.2621 | 0.02 | 0 | 60717 | 59082 | 60717 | 1290 | D | 1290 D | 48.29 | 1 | 1.38 | 0.08 | 1.38 | 0.08 | 0.223 | 0.023045 | 26 | 0 | 0 | 1.0292 | 0
Melbourne AP | 10 | Melbourne FS | 37.82 | No | 1234 | 102.5 | IR9-11 | North IRL | 20 | 53.619 | 40.8334 | 0.04 | 0.01 | 60719 | 59084 | 60719 | 1300 | B/D | 1300 B/D | 48.29 | 1 | 2.1 | 0.516 | 2.1 | 0.516 | 0.662 | 0.01009 | 33 | 0 | 0 | 1.0292 | 0
Melbourne AP | 10 | Melbourne FS | 37.82 | No | 1234 | 105 | IR9-11 | North IRL | 566 | 154.2787 | 848.7066 | 1.09 | 0.28 | 60723 | 59088 | 60723 | 1400 | B/D | 1400 B/D | 48.29 | 1 | 1.93 | 0.497 | 1.93 | 0.497 | 0.887 | 0.20972 | 923 | 4 | 1 | 1.0292 | 1
Melbourne AP | 10 | Melbourne FS | 37.82 | No | 3456 | 62.5 | IR9-11 | North IRL | 811 | 558.3631 | 6378.9576 | 1.01 | 0.16 | 60725 | 59089 | 60725 | 7430 | C | 7430 C | 48.29 | 1 | 1.25 | 0.202 | 1.25 | 0.202 | 0.169 | 1.3841 | 1161 | 3 | 0.5 | 1.0292 | 0.5
Melbourne AP | 10 | Melbourne FS | 37.82 | No | 1234 | 11.1 | IR9-11 | North IRL | 2497 | 872.2113 | 14949.5061 | 4.44 | 0.95 | 60726 | 59090 | 60726 | 1820 | B/D | 1820 B/D | 48.29 | 1 | 1.78 | 0.38 | 1.78 | 0.38 | 0.222 | 3.6941 | 4071 | 16 | 3.4 | 1.0292 | 3.5
Melbourne AP | 10 | Melbourne FS | 37.82 | No | 1234 | 11.1 | IR9-11 | North IRL | 3322 | 926.3089 | 19891.4484 | 5.91 | 1.26 | 60727 | 59091 | 60727 | 1820 | B/D | 1820 B/D | 48.29 | 1 | 1.78 | 0.38 | 1.78 | 0.38 | 0.222 | 4.9153 | 5416 | 21 | 4.5 | 1.0292 | 4.6
Melbourne AP | 10 | Melbourne FS | 37.82 | No | 1234 | 45 | IR9-11 | North IRL | 10369 | 810.4344 | 21876.2093 | 12.44 | 4.98 | 60728 | 59092 | 60728 | 8140 | A | 8140 A | 48.29 | 1 | 1.2 | 0.48 | 1.2 | 0.48 | 0.63 | 0.23666 | 740 | 2 | 0.8 | 1.0292 | 0.8
Melbourne AP | 10 | Melbourne FS | 37.82 | No | 1234 | 125 | IR9-11 | North IRL | 7 | 43.5967 | 44.0496 | 0.01 | 0 | 60730 | 59094 | 60730 | 1290 | C | 1290 C | 48.29 | 1 | 1.38 | 0.08 | 1.38 | 0.08 | 0.202 | 0.010885 | 11 | 0 | 0 | 1.0292 | 0
Melbourne AP | 10 | Melbourne FS | 37.82 | No | 1234 | 29 | IR9-11 | North IRL | 5288 | 579.5095 | 18067.349 | 11.79 | 1.67 | 60732 | 59096 | 60732 | 1200 | C | 1200 C | 48.29 | 1 | 2.23 | 0.316 | 2.23 | 0.316 | 0.389 | 4.4645 | 8621 | 42 | 6 | 1.0292 | 6.2
Melbourne AP | 10 | Melbourne FS | 37.82 | No | 3456 | 62.5 | IR9-11 | North IRL | 15 | 95.843 | 117.9765 | 0.02 | 0 | 60733 | 59097 | 60733 | 7430 | W | 7430 W | 48.29 | 1 | 1.25 | 0.202 | 1.25 | 0.202 | 0.169 | 0.029153 | 24 | 0 | 0 | 1.0292 | 0
Melbourne AP | 10 | Melbourne FS | 37.82 | No | 1234 | 29 | IR9-11 | North IRL | 256 | 175.5711 | 1118.0866 | 0.57 | 0.08 | 60734 | 59098 | 60734 | 1200 | B/D | 1200 B/D | 48.29 | 1 | 2.23 | 0.316 | 2.23 | 0.316 | 0.304 | 0.27628 | 417 | 2 | 0.3 | 1.0292 | 0.3
Melbourne AP | 10 | Melbourne FS | 37.82 | No | 1234 | 29 | IR9-11 | North IRL | 92 | 90.0891 | 400.0175 | 0.21 | 0.03 | 60736 | 59100 | 60736 | 1200 | B/D | 1200 B/D | 48.29 | 1 | 2.23 | 0.316 | 2.23 | 0.316 | 0.304 | 0.098846 | 149 | 1 | 0.1 | 1.0292 | 0.1
Melbourne AP | 10 | Melbourne FS | 37.82 | No | 1234 | 105 | IR9-11 | North IRL | 930 | 150.1096 | 1391.6832 | 1.79 | 0.46 | 60745 | 59109 | 60745 | 1400 | C | 1400 C | 48.29 | 1 | 1.93 | 0.497 | 1.93 | 0.497 | 0.888 | 0.34389 | 1516 | 6 | 1.7 | 1.0292 | 1.7
Melbourne AP | 10 | Melbourne FS | 37.82 | No | 3456 | 62.5 | IR9-11 | North IRL | 39 | 76.8935 | 308.5068 | 0.05 | 0.01 | 60746 | 59110 | 60746 | 7430 | W | 7430 W | 48.29 | 1 | 1.25 | 0.202 | 1.25 | 0.202 | 0.169 | 0.043285 | 36 | 0 | 0 | 1.0292 | 0
Melbourne AP | 10 | Melbourne FS | 37.82 | No | 1234 | 125 | IR9-11 | North IRL | 16 | 41.9347 | 96.8399 | 0.02 | 0 | 60748 | 59111 | 60748 | 1290 | B/D | 1290 B/D | 48.29 | 1 | 1.38 | 0.08 | 1.38 | 0.08 | 0.223 | 0.02393 | 26 | 0 | 0 | 1.0292 | 0
Melbourne AP | 10 | Melbourne FS | 37.82 | No | 1234 | 13 | IR9-11 | North IRL | 2717 | 470.2311 | 10557.9048 | 5.03 | 0.6 | 60749 | 59112 | 60749 | 1100 | B/D | 1100 B/D | 48.29 | 1 | 1.85 | 0.22 | 1.85 | 0.22 | 0.342 | 2.6089 | 4429 | 18 | 2.1 | 1.0292 | 2.2
Melbourne AP | 10 | Melbourne FS | 37.82 | No | 1234 | 125 | IR9-11 | North IRL | 16 | 52.1581 | 96.2364 | 0.02 | 0 | 60751 | 59113 | 60751 | 1290 | B/D | 1290 B/D | 48.29 | 1 | 1.38 | 0.08 | 1.38 | 0.08 | 0.223 | 0.02378 | 26 | 0 | 0 | 1.0292 | 0
Melbourne AP | 10 | Melbourne FS | 37.82 | No | 3456 | 62.5 | IR9-11 | North IRL | 131 | 412.0852 | 1026.7088 | 0.16 | 0.03 | 60752 | 59114 | 60752 | 7430 | W | 7430 W | 48.29 | 1 | 1.25 | 0.202 | 1.25 | 0.202 | 0.169 | 0.2537 | 213 | 1 | 0.1 | 1.0292 | 0.1
Melbourne AP | 10 | Melbourne FS | 37.82 | No | 3456 | 62.5 | IR9-11 | North IRL | 2 | 91.7396 | 18.6467 | 0 | 0 | 60754 | 59116 | 60754 | 7430 | C | 7430 C | 48.29 | 1 | 1.25 | 0.202 | 1.25 | 0.202 | 0.169 | 0.0046077 | 4 | 0 | 0 | 1.0292 | 0
Melbourne AP | 10 | Melbourne FS | 37.82 | No | 1234 | 45 | IR9-11 | North IRL | 148 | 96.9503 | 265.3365 | 0.18 | 0.07 | 60755 | 59117 | 60755 | 8140 | W | 8140 W | 48.29 | 1 | 1.2 | 0.48 | 1.2 | 0.48 | 0.74 | 0.013855 | 51 | 0 | 0.1 | 1.0292 | 0.1
Melbourne AP | 10 | Melbourne FS | 37.82 | No | 1234 | 125 | IR9-11 | North IRL | 41 | 89.3747 | 243.512 | 0.06 | 0 | 60757 | 59119 | 60757 | 1290 | B/D | 1290 B/D | 48.29 | 1 | 1.38 | 0.08 | 1.38 | 0.08 | 0.223 | 0.060173 | 67 | 0 | 0 | 1.0292 | 0
Melbourne AP | 10 | Melbourne FS | 37.82 | No | 1234 | 45 | IR9-11 | North IRL | 329 | 139.3659 | 693.5648 | 0.39 | 0.16 | 60758 | 59120 | 60758 | 8140 | A | 8140 A | 48.29 | 1 | 1.2 | 0.48 | 1.2 | 0.48 | 0.63 | 0.015928 | 50 | 0 | 0.1 | 1.0292 | 0.1
Melbourne AP | 10 | Melbourne FS | 37.82 | No | 1234 | 102.5 | IR9-11 | North IRL | 58 | 52.1805 | 116.6819 | 0.12 | 0.03 | 60764 | 59126 | 60764 | 1300 | B/D | 1300 B/D | 48.29 | 1 | 2.1 | 0.516 | 2.1 | 0.516 | 0.662 | 0.028833 | 95 | 0 | 0.1 | 1.0292 | 0.1
Melbourne AP | 10 | Melbourne FS | 37.82 | No | 3456 | 62.5 | IR9-11 | North IRL | 164 | 315.5108 | 1287.7067 | 0.2 | 0.03 | 60768 | 59130 | 60768 | 7430 | W | 7430 W | 48.29 | 1 | 1.25 | 0.202 | 1.25 | 0.202 | 0.169 | 0.3182 | 267 | 1 | 0.1 | 1.0292 | 0.1
Melbourne AP | 10 | Melbourne FS | 37.82 | No | 3456 | 62.5 | IR9-11 | North IRL | 73 | 341.5106 | 573.2552 | 0.09 | 0.01 | 60769 | 59131 | 60769 | 7430 | A | 7430 A | 48.29 | 1 | 1.25 | 0.202 | 1.25 | 0.202 | 0.169 | 0.13058 | 110 | 0 | 0 | 1.0292 | 0
Melbourne AP | 10 | Melbourne FS | 37.82 | No | 3456 | 62.5 | IR9-11 | North IRL | 30 | 234.0229 | 233.3973 | 0.04 | 0.01 | 60772 | 59132 | 60772 | 7430 | C | 7430 C | 48.29 | 1 | 1.25 | 0.202 | 1.25 | 0.202 | 0.169 | 0.057674 | 48 | 0 | 0 | 1.0292 | 0
Melbourne AP | 10 | Melbourne FS | 37.82 | No | 3456 | 62.5 | IR9-11 | North IRL | 425 | 410.0784 | 3343.4937 | 0.53 | 0.09 | 60773 | 59133 | 60773 | 7430 | C | 7430 C | 48.29 | 1 | 1.25 | 0.202 | 1.25 | 0.202 | 0.169 | 0.82619 | 693 | 2 | 0.3 | 1.0292 | 0.3
Melbourne AP | 10 | Melbourne FS | 37.82 | No | 3456 | 62.5 | IR9-11 | North IRL | 28 | 59.7577 | 222.4647 | 0.04 | 0.01 | 60774 | 59134 | 60774 | 7430 | C | 7430 C | 48.29 | 1 | 1.25 | 0.202 | 1.25 | 0.202 | 0.169 | 0.054972 | 46 | 0 | 0 | 1.0292 | 0
Melbourne AP | 10 | Melbourne FS | 37.82 | No | 3456 | 62.5 | IR9-11 | North IRL | 8 | 40.8427 | 64.708 | 0.01 | 0 | 60775 | 59135 | 60775 | 7430 | W | 7430 W | 48.29 | 1 | 1.25 | 0.202 | 1.25 | 0.202 | 0.169 | 0.01599 | 13 | 0 | 0 | 1.0292 | 0
Melbourne AP | 10 | Melbourne FS | 37.82 | No | 1234 | 13 | IR9-11 | North IRL | 30 | 78.5258 | 225.5592 | 0.06 | 0.01 | 60777 | 59137 | 60777 | 1100 | A | 1100 A | 48.29 | 1 | 1.85 | 0.22 | 1.85 | 0.22 | 0.174 | 0.055737 | 48 | 0 | 0 | 1.0292 | 0
Melbourne AP | 10 | Melbourne FS | 37.82 | No | 1234 | 125 | IR9-11 | North IRL | 22 | 72.6026 | 133.9981 | 0.03 | 0 | 60779 | 59139 | 60779 | 1290 | B/D | 1290 B/D | 48.29 | 1 | 1.38 | 0.08 | 1.38 | 0.08 | 0.223 | 0.033112 | 37 | 0 | 0 | 1.0292 | 0
Melbourne AP | 10 | Melbourne FS | 37.82 | No | 1234 | 29 | IR9-11 | North IRL | 61 | 78.539 | 266.2959 | 0.14 | 0.02 | 60782 | 59142 | 60782 | 1200 | B/D | 1200 B/D | 48.29 | 1 | 2.23 | 0.316 | 2.23 | 0.316 | 0.304 | 0.065803 | 99 | 0 | 0.1 | 1.0292 | 0.1
Melbourne AP | 10 | Melbourne FS | 37.82 | No | 1234 | 102.5 | IR9-11 | North IRL | 547 | 209.0356 | 1097.6275 | 1.15 | 0.28 | 60783 | 59143 | 60783 | 1300 | B/D | 1300 B/D | 48.29 | 1 | 2.1 | 0.516 | 2.1 | 0.516 | 0.662 | 0.27123 | 891 | 4 | 1 | 1.0292 | 1
Melbourne AP | 10 | Melbourne FS | 37.82 | No | 1234 | 102.5 | IR9-11 | North IRL | 4 | 13.7513 | 6.9626 | 0.01 | 0 | 60784 | 59144 | 60784 | 1300 | B/D | 1300 B/D | 48.29 | 1 | 2.1 | 0.516 | 2.1 | 0.516 | 0.662 | 0.0017205 | 6 | 0 | 0 | 1.0292 | 0
Melbourne AP | 10 | Melbourne FS | 37.82 | No | 1234 | 13 | IR9-11 | North IRL | 2510 | 462.3119 | 9754.1191 | 4.64 | 0.55 | 60785 | 59145 | 60785 | 1100 | B/D | 1100 B/D | 48.29 | 1 | 1.85 | 0.22 | 1.85 | 0.22 | 0.342 | 2.4103 | 4092 | 17 | 2 | 1.0292 | 2.1
Melbourne AP | 10 | Melbourne FS | 37.82 | No | 3456 | 62.5 | IR9-11 | North IRL | 2 | 52.7073 | 18.4336 | 0 | 0 | 60788 | 59148 | 60788 | 7430 | A | 7430 A | 48.29 | 1 | 1.25 | 0.202 | 1.25 | 0.202 | 0.169 | 0.004555 | 4 | 0 | 0 | 1.0292 | 0
Melbourne AP | 10 | Melbourne FS | 37.82 | No | 1234 | 13 | IR9-11 | North IRL | 4166 | 562.4496 | 16191.8392 | 7.71 | 0.92 | 60790 | 59150 | 60790 | 1100 | B/D | 1100 B/D | 48.29 | 1 | 1.85 | 0.22 | 1.85 | 0.22 | 0.342 | 4.0011 | 6792 | 28 | 3.3 | 1.0292 | 3.4
Melbourne AP | 10 | Melbourne FS | 37.82 | No | 3456 | 62.5 | IR9-11 | North IRL | 31 | 131.1014 | 243.3958 | 0.04 | 0.01 | 60797 | 59155 | 60797 | 7430 | C | 7430 C | 48.29 | 1 | 1.25 | 0.202 | 1.25 | 0.202 | 0.169 | 0.060144 | 50 | 0 | 0 | 1.0292 | 0
Melbourne AP | 10 | Melbourne FS | 37.82 | No | 1234 | 102.5 | IR9-11 | North IRL | 2 | 12.8934 | 5.0187 | 0 | 0 | 60798 | 59156 | 60798 | 1300 | B/D | 1300 B/D | 48.29 | 1 | 2.1 | 0.516 | 2.1 | 0.516 | 0.662 | 0.0012401 | 4 | 0 | 0 | 1.0292 | 0
Melbourne AP | 10 | Melbourne FS | 37.82 | No | 1234 | 11.1 | IR9-11 | North IRL | 174 | 181.8119 | 1044.1257 | 0.31 | 0.07 | 60803 | 59161 | 60803 | 1820 | B/D | 1820 B/D | 48.29 | 1 | 1.78 | 0.38 | 1.78 | 0.38 | 0.222 | 0.25801 | 284 | 1 | 0.2 | 1.0292 | 0.2
Melbourne AP | 10 | Melbourne FS | 37.82 | No | 3456 | 11.1 | IR9-11 | North IRL | 114 | 126.4566 | 785.8728 | 0.14 | 0.01 | 60809 | 59167 | 60809 | 1900 | B/D | 1900 B/D | 48.29 | 1 | 1.2 | 0.076 | 1.2 | 0.076 | 0.193 | 0.19419 | 186 | 0 | 0 | 1.0292 | 0
Melbourne AP | 10 | Melbourne FS | 37.82 | No | 3456 | 11.1 | IR9-11 | North IRL | 1591 | 364.6692 | 7662.0284 | 1.91 | 0.12 | 60810 | 59168 | 60810 | 1900 | D | 1900 D | 48.29 | 1 | 1.2 | 0.076 | 1.2 | 0.076 | 0.276 | 1.8933 | 2594 | 7 | 0.4 | 1.0292 | 0.4
Melbourne AP | 10 | Melbourne FS | 37.82 | No | 1234 | 102.5 | IR9-11 | North IRL | 16 | 26.2171 | 31.4216 | 0.03 | 0.01 | 60811 | 59169 | 60811 | 1300 | B/D | 1300 B/D | 48.29 | 1 | 2.1 | 0.516 | 2.1 | 0.516 | 0.662 | 0.0077644 | 26 | 0 | 0 | 1.0292 | 0
Melbourne AP | 10 | Melbourne FS | 37.82 | No | 1234 | 45 | IR9-11 | North IRL | 573 | 154.0416 | 896.1039 | 0.69 | 0.28 | 60813 | 59171 | 60813 | 8140 | D | 8140 D | 48.29 | 1 | 1.2 | 0.48 | 1.2 | 0.48 | 0.85 | 0.22143 | 934 | 2 | 1 | 1.0292 | 1
Melbourne AP | 10 | Melbourne FS | 37.82 | No | 1234 | 125 | IR9-11 | North IRL | 22 | 47.2692 | 128.6962 | 0.03 | 0 | 60815 | 59173 | 60815 | 1290 | B/D | 1290 B/D | 48.29 | 1 | 1.38 | 0.08 | 1.38 | 0.08 | 0.223 | 0.031801 | 35 | 0 | 0 | 1.0292 | 0
Melbourne AP | 10 | Melbourne FS | 37.82 | No | 3456 | 11.1 | IR9-11 | North IRL | 203 | 176.7713 | 1400.772 | 0.24 | 0.02 | 60817 | 59175 | 60817 | 1900 | B/D | 1900 B/D | 48.29 | 1 | 1.2 | 0.076 | 1.2 | 0.076 | 0.193 | 0.34614 | 332 | 1 | 0.1 | 1.0292 | 0.1
Melbourne AP | 10 | Melbourne FS | 37.82 | No | 1234 | 102.5 | IR9-11 | North IRL | 11 | 32.9948 | 22.3338 | 0.02 | 0.01 | 60824 | 59182 | 60824 | 1300 | B/D | 1300 B/D | 48.29 | 1 | 2.1 | 0.516 | 2.1 | 0.516 | 0.662 | 0.0055188 | 18 | 0 | 0 | 1.0292 | 0
Melbourne AP | 10 | Melbourne FS | 37.82 | No | 3456 | 34 | IR9-11 | North IRL | 14 | 69.2557 | 94.8451 | 0.02 | 0 | 60827 | 59185 | 60827 | 7400 | C | 7400 C | 48.29 | 1 | 1.38 | 0.109 | 1.38 | 0.109 | 0.202 | 0.0088372 | 9 | 0 | 0 | 1.0292 | 0
Melbourne AP | 10 | Melbourne FS | 37.82 | No | 1234 | 125 | IR9-11 | North IRL | 38 | 120.0531 | 224.6597 | 0.05 | 0 | 60831 | 59189 | 60831 | 1290 | B/D | 1290 B/D | 48.29 | 1 | 1.38 | 0.08 | 1.38 | 0.08 | 0.223 | 0.055514 | 61 | 0 | 0 | 1.0292 | 0
Melbourne AP | 10 | Melbourne FS | 37.82 | No | 1234 | 125 | IR9-11 | North IRL | 89 | 132.7609 | 530.2 | 0.12 | 0.01 | 60834 | 59192 | 60834 | 1290 | B/D | 1290 B/D | 48.29 | 1 | 1.38 | 0.08 | 1.38 | 0.08 | 0.223 | 0.13101 | 145 | 0 | 0 | 1.0292 | 0
Melbourne AP | 10 | Melbourne FS | 37.82 | No | 1234 | 125 | IR9-11 | North IRL | 66 | 100.5008 | 394.8697 | 0.09 | 0.01 | 60835 | 59193 | 60835 | 1290 | B/D | 1290 B/D | 48.29 | 1 | 1.38 | 0.08 | 1.38 | 0.08 | 0.223 | 0.097574 | 108 | 0 | 0 | 1.0292 | 0
Melbourne AP | 10 | Melbourne FS | 37.82 | No | 1234 | 125 | IR9-11 | North IRL | 18 | 42.8402 | 105.6324 | 0.02 | 0 | 60836 | 59194 | 60836 | 1290 | D | 1290 D | 48.29 | 1 | 1.38 | 0.08 | 1.38 | 0.08 | 0.223 | 0.026102 | 29 | 0 | 0 | 1.0292 | 0
Melbourne AP | 10 | Melbourne FS | 37.82 | No | 1234 | 102.5 | IR9-11 | North IRL | 8 | 15.4006 | 14.4874 | 0.02 | 0 | 60838 | 59196 | 60838 | 1300 | D | 1300 D | 48.29 | 1 | 2.1 | 0.516 | 2.1 | 0.516 | 0.733 | 0.0035799 | 13 | 0 | 0 | 1.0292 | 0
Melbourne AP | 10 | Melbourne FS | 37.82 | No | 1234 | 102.5 | IR9-11 | North IRL | 9 | 27.4369 | 17.7688 | 0.02 | 0 | 60839 | 59197 | 60839 | 1300 | B/D | 1300 B/D | 48.29 | 1 | 2.1 | 0.516 | 2.1 | 0.516 | 0.662 | 0.0043907 | 14 | 0 | 0 | 1.0292 | 0
Melbourne AP | 10 | Melbourne FS | 37.82 | No | 1234 | 102.5 | IR9-11 | North IRL | 119 | 79.3541 | 239.2412 | 0.25 | 0.06 | 60841 | 59199 | 60841 | 1300 | B/D | 1300 B/D | 48.29 | 1 | 2.1 | 0.516 | 2.1 | 0.516 | 0.662 | 0.059118 | 194 | 1 | 0.2 | 1.0292 | 0.2
Melbourne AP | 10 | Melbourne FS | 37.82 | No | 1234 | 102.5 | IR9-11 | North IRL | 21 | 32.9831 | 41.6381 | 0.04 | 0.01 | 60842 | 59200 | 60842 | 1300 | B/D | 1300 B/D | 48.29 | 1 | 2.1 | 0.516 | 2.1 | 0.516 | 0.662 | 0.010289 | 34 | 0 | 0 | 1.0292 | 0
Melbourne AP | 10 | Melbourne FS | 37.82 | No | 1234 | 11.1 | IR9-11 | North IRL | 1 | 13.4314 | 7.7356 | 0 | 0 | 60843 | 59201 | 60843 | 1820 | B/D | 1820 B/D | 48.29 | 1 | 1.78 | 0.38 | 1.78 | 0.38 | 0.222 | 0.0019115 | 2 | 0 | 0 | 1.0292 | 0
Melbourne AP | 10 | Melbourne FS | 37.82 | No | 1234 | 102.5 | IR9-11 | North IRL | 3 | 14.5424 | 5.8721 | 0.01 | 0 | 60844 | 59202 | 60844 | 1300 | B/D | 1300 B/D | 48.29 | 1 | 2.1 | 0.516 | 2.1 | 0.516 | 0.662 | 0.001451 | 5 | 0 | 0 | 1.0292 | 0
Melbourne AP | 10 | Melbourne FS | 37.82 | No | 1234 | 102.5 | IR9-11 | North IRL | 239 | 113.2246 | 480.6831 | 0.5 | 0.12 | 60857 | 59215 | 60857 | 1300 | B/D | 1300 B/D | 48.29 | 1 | 2.1 | 0.516 | 2.1 | 0.516 | 0.662 | 0.11878 | 390 | 2 | 0.4 | 1.0292 | 0.4
Melbourne AP | 10 | Melbourne FS | 37.82 | No | 1234 | 11.1 | IR9-11 | North IRL | 3550 | 995.7879 | 21255.1706 | 6.32 | 1.35 | 60859 | 59217 | 60859 | 1820 | B/D | 1820 B/D | 48.29 | 1 | 1.78 | 0.38 | 1.78 | 0.38 | 0.222 | 5.2522 | 5788 | 23 | 4.8 | 1.0292 | 4.9
Melbourne AP | 10 | Melbourne FS | 37.82 | No | 1234 | 11.1 | IR9-11 | North IRL | 26 | 83.8288 | 154.7568 | 0.05 | 0.01 | 60863 | 59221 | 60863 | 1820 | B/D | 1820 B/D | 48.29 | 1 | 1.78 | 0.38 | 1.78 | 0.38 | 0.222 | 0.038241 | 42 | 0 | 0 | 1.0292 | 0
Melbourne AP | 10 | Melbourne FS | 37.82 | No | 1234 | 11.1 | IR9-11 | North IRL | 13 | 40.1937 | 75.1518 | 0.02 | 0 | 60865 | 59223 | 60865 | 1820 | B/D | 1820 B/D | 48.29 | 1 | 1.78 | 0.38 | 1.78 | 0.38 | 0.222 | 0.01857 | 20 | 0 | 0 | 1.0292 | 0
Melbourne AP | 10 | Melbourne FS | 37.82 | No | 1234 | 29 | IR9-11 | North IRL | 202 | 219.2356 | 567.6245 | 0.45 | 0.06 | 60866 | 59224 | 60866 | 1200 | D | 1200 D | 48.29 | 1 | 2.23 | 0.316 | 2.23 | 0.316 | 0.473 | 0.14026 | 329 | 2 | 0.2 | 1.0292 | 0.2
Melbourne AP | 10 | Melbourne FS | 37.82 | No | 3456 | 11.1 | IR9-11 | North IRL | 845 | 501.0555 | 5818.7308 | 1.01 | 0.06 | 60870 | 59228 | 60870 | 1900 | B/D | 1900 B/D | 48.29 | 1 | 1.2 | 0.076 | 1.2 | 0.076 | 0.193 | 1.4378 | 1377 | 4 | 0.2 | 1.0292 | 0.2
Melbourne AP | 10 | Melbourne FS | 37.82 | No | 3456 | 11.1 | IR9-11 | North IRL | 0 | 3.9648 | 0.2618 | 0 | 0 | 60871 | 59229 | 60871 | 1900 | A | 1900 A | 48.29 | 1 | 1.2 | 0.076 | 1.2 | 0.076 | 0.151 | 6.4693e-05 | 0 | 0 | 0 | 1.0292 | 0
Melbourne AP | 10 | Melbourne FS | 37.82 | No | 1234 | 11.1 | IR9-11 | North IRL | 0 | 6.1717 | 1.007 | 0 | 0 | 60872 | 59230 | 60872 | 8120 | A | 8120 A | 48.29 | 1 | 1.25 | 0.053 | 1.25 | 0.053 | 0.2 | 0.00024883 | 0 | 0 | 0 | 1.0292 | 0
Melbourne AP | 10 | Melbourne FS | 37.82 | No | 1234 | 11.1 | IR9-11 | North IRL | 23 | 53.5379 | 120.5449 | 0.03 | 0 | 60873 | 59231 | 60873 | 8120 | B/D | 8120 B/D | 48.29 | 1 | 1.25 | 0.053 | 1.25 | 0.053 | 0.25 | 0.029787 | 37 | 0 | 0 | 1.0292 | 0
Melbourne AP | 10 | Melbourne FS | 37.82 | No | 3456 | 11.1 | IR9-11 | North IRL | 651 | 298.0076 | 3134.796 | 0.78 | 0.05 | 60890 | 59248 | 60890 | 1900 | D | 1900 D | 48.29 | 1 | 1.2 | 0.076 | 1.2 | 0.076 | 0.276 | 0.77462 | 1061 | 3 | 0.2 | 1.0292 | 0.2
Melbourne AP | 10 | Melbourne FS | 37.82 | No | 1234 | 105 | IR9-11 | North IRL | 70 | 56.4982 | 104.8118 | 0.14 | 0.03 | 60898 | 59256 | 60898 | 1400 | A | 1400 A | 48.29 | 1 | 1.93 | 0.497 | 1.93 | 0.497 | 0.886 | 1.179e-05 | 0 | 0 | 0 | 1.0292 | 0
Melbourne AP | 10 | Melbourne FS | 37.82 | No | 1234 | 29 | IR9-11 | North IRL | 11 | 41.6002 | 66.3254 | 0.02 | 0 | 60906 | 59264 | 60906 | 1200 | A | 1200 A | 48.29 | 1 | 2.23 | 0.316 | 2.23 | 0.316 | 0.22 | 0.016389 | 18 | 0 | 0 | 1.0292 | 0
Melbourne AP | 10 | Melbourne FS | 37.82 | No | 1234 | 29 | IR9-11 | North IRL | 57 | 104.3708 | 342.6928 | 0.13 | 0.02 | 60907 | 59265 | 60907 | 1200 | A | 1200 A | 48.29 | 1 | 2.23 | 0.316 | 2.23 | 0.316 | 0.22 | 0.084681 | 92 | 0 | 0.1 | 1.0292 | 0.1
Melbourne AP | 10 | Melbourne FS | 37.82 | No | 3456 | 11.1 | IR9-11 | North IRL | 57 | 82.9264 | 394.8229 | 0.07 | 0 | 60911 | 59269 | 60911 | 1900 | B/D | 1900 B/D | 48.29 | 1 | 1.2 | 0.076 | 1.2 | 0.076 | 0.193 | 0.097562 | 93 | 0 | 0 | 1.0292 | 0
Melbourne AP | 10 | Melbourne FS | 37.82 | No | 1234 | 45 | IR9-11 | North IRL | 73 | 54.7255 | 137.4029 | 0.09 | 0.04 | 60912 | 59270 | 60912 | 8140 | B/D | 8140 B/D | 48.29 | 1 | 1.2 | 0.48 | 1.2 | 0.48 | 0.703 | 0.033953 | 118 | 0 | 0.1 | 1.0292 | 0.1
Melbourne AP | 10 | Melbourne FS | 37.82 | No | 1234 | 105 | IR9-11 | North IRL | 237 | 81.8846 | 354.8087 | 0.46 | 0.12 | 60913 | 59271 | 60913 | 1400 | B/D | 1400 B/D | 48.29 | 1 | 1.93 | 0.497 | 1.93 | 0.497 | 0.887 | 0.087675 | 386 | 2 | 0.4 | 1.0292 | 0.4
Melbourne AP | 10 | Melbourne FS | 37.82 | No | 3456 | 11.1 | IR9-11 | North IRL | 4 | 25.3981 | 23.8902 | 0 | 0 | 60914 | 59272 | 60914 | 1900 | B/D | 1900 B/D | 48.29 | 1 | 1.2 | 0.076 | 1.2 | 0.076 | 0.193 | 0.0059034 | 6 | 0 | 0 | 1.0292 | 0
Melbourne AP | 10 | Melbourne FS | 37.82 | No | 1234 | 29 | IR9-11 | North IRL | 3687 | 940.7272 | 16121.751 | 8.22 | 1.17 | 60921 | 59277 | 60921 | 1200 | B/D | 1200 B/D | 48.29 | 1 | 2.23 | 0.316 | 2.23 | 0.316 | 0.304 | 3.9838 | 6011 | 30 | 4.2 | 1.0292 | 4.3
Melbourne AP | 10 | Melbourne FS | 37.82 | No | 1234 | 45 | IR9-11 | North IRL | 12 | 22.7764 | 21.683 | 0.01 | 0.01 | 60925 | 59281 | 60925 | 8140 | B/D | 8140 B/D | 48.29 | 1 | 1.2 | 0.48 | 1.2 | 0.48 | 0.703 | 0.005358 | 19 | 0 | 0 | 1.0292 | 0
Melbourne AP | 10 | Melbourne FS | 37.82 | No | 1234 | 13 | IR9-11 | North IRL | 69 | 120.1917 | 526.8907 | 0.13 | 0.02 | 60926 | 59282 | 60926 | 1100 | A | 1100 A | 48.29 | 1 | 1.85 | 0.22 | 1.85 | 0.22 | 0.174 | 0.1302 | 112 | 0 | 0.1 | 1.0292 | 0.1
Melbourne AP | 10 | Melbourne FS | 37.82 | No | 1234 | 13 | IR9-11 | North IRL | 26 | 78.6561 | 134.4854 | 0.05 | 0.01 | 60935 | 59291 | 60935 | 1100 | W | 1100 W | 48.29 | 1 | 1.85 | 0.22 | 1.85 | 0.22 | 0.258 | 0.033232 | 43 | 0 | 0 | 1.0292 | 0
Melbourne AP | 10 | Melbourne FS | 37.82 | No | 1234 | 13 | IR9-11 | North IRL | 18 | 64.2192 | 137.8743 | 0.03 | 0 | 60936 | 59292 | 60936 | 1100 | A | 1100 A | 48.29 | 1 | 1.85 | 0.22 | 1.85 | 0.22 | 0.174 | 0.034069 | 29 | 0 | 0 | 1.0292 | 0
Melbourne AP | 10 | Melbourne FS | 37.82 | No | 1234 | 11.1 | IR9-11 | North IRL | 37 | 68.9106 | 139.168 | 0.05 | 0 | 60946 | 59302 | 60946 | 8120 | D | 8120 D | 48.29 | 1 | 1.25 | 0.053 | 1.25 | 0.053 | 0.35 | 0.034389 | 60 | 0 | 0 | 1.0292 | 0
Melbourne AP | 10 | Melbourne FS | 37.82 | No | 1234 | 29 | IR9-11 | North IRL | 7 | 36.7814 | 44.9653 | 0.02 | 0 | 60954 | 59310 | 60954 | 1200 | A | 1200 A | 48.29 | 1 | 2.23 | 0.316 | 2.23 | 0.316 | 0.22 | 0.011111 | 12 | 0 | 0 | 1.0292 | 0
Melbourne AP | 10 | Melbourne FS | 37.82 | No | 1234 | 13 | IR9-11 | North IRL | 81 | 186.8068 | 619.2464 | 0.15 | 0.02 | 60961 | 59317 | 60961 | 1100 | A | 1100 A | 48.29 | 1 | 1.85 | 0.22 | 1.85 | 0.22 | 0.174 | 0.085818 | 74 | 0 | 0 | 1.0292 | 0
Melbourne AP | 10 | Melbourne FS | 37.82 | No | 1234 | 13 | IR9-11 | North IRL | 94 | 144.1344 | 722.1066 | 0.17 | 0.02 | 60962 | 59318 | 60962 | 1100 | A | 1100 A | 48.29 | 1 | 1.85 | 0.22 | 1.85 | 0.22 | 0.174 | 0.17844 | 154 | 1 | 0.1 | 1.0292 | 0.1
Melbourne AP | 10 | Melbourne FS | 37.82 | No | 1234 | 13 | IR9-11 | North IRL | 0 | 5.5259 | 1.0068 | 0 | 0 | 60963 | 59319 | 60963 | 1100 | W | 1100 W | 48.29 | 1 | 1.85 | 0.22 | 1.85 | 0.22 | 0.258 | 0.00024879 | 0 | 0 | 0 | 1.0292 | 0
Melbourne AP | 10 | Melbourne FS | 37.82 | No | 1234 | 29 | IR9-11 | North IRL | 2205 | 513.5032 | 13321.7362 | 4.92 | 0.7 | 60964 | 59320 | 60964 | 1200 | A | 1200 A | 48.29 | 1 | 2.23 | 0.316 | 2.23 | 0.316 | 0.22 | 3.1103 | 3397 | 17 | 2.4 | 1.0292 | 2.5
Melbourne AP | 10 | Melbourne FS | 37.82 | No | 1234 | 105 | IR9-11 | North IRL | 3314 | 406.3679 | 4971.9729 | 6.4 | 1.65 | 60974 | 59329 | 60974 | 1400 | A | 1400 A | 48.29 | 1 | 1.93 | 0.497 | 1.93 | 0.497 | 0.886 | 0.031635 | 139 | 1 | 0.2 | 1.0292 | 0.2
Melbourne AP | 10 | Melbourne FS | 37.82 | No | 1234 | 29 | IR9-11 | North IRL | 713 | 381.7175 | 4305.0493 | 1.59 | 0.23 | 60975 | 59330 | 60975 | 1200 | A | 1200 A | 48.29 | 1 | 2.23 | 0.316 | 2.23 | 0.316 | 0.22 | 0.4763 | 520 | 3 | 0.4 | 1.0292 | 0.4
Melbourne AP | 10 | Melbourne FS | 37.82 | No | 1234 | 29 | IR9-11 | North IRL | 4962 | 809.3699 | 29976.7405 | 11.07 | 1.57 | 60976 | 59331 | 60976 | 1200 | A | 1200 A | 48.29 | 1 | 2.23 | 0.316 | 2.23 | 0.316 | 0.22 | 4.1758 | 4560 | 22 | 3.2 | 1.0292 | 3.3
Melbourne AP | 20 | Eau Gallie | 40.58 | No | 1234 | 13 | IR9-11 | North IRL | 2 | 51.4201 | 16.8331 | 0 | 0 | 60984 | 59335 | 60984 | 1100 | A | 1100 A | 48.29 | 1 | 1.85 | 0.22 | 1.85 | 0.22 | 0.174 | 0.0041595 | 4 | 0 | 0 | 1.0292 | 0
Melbourne AP | 20 | Eau Gallie | 40.58 | No | 1234 | 13 | IR9-11 | North IRL | 268 | 213.1404 | 1778.12 | 0.5 | 0.06 | 60985 | 59336 | 60985 | 1100 | A | 1100 A | 48.29 | 1 | 1.85 | 0.22 | 1.85 | 0.22 | 0.174 | 0.43938 | 379 | 2 | 0.2 | 1.0292 | 0.2
Melbourne AP | 10 | Melbourne FS | 37.82 | No | 1234 | 45 | IR9-11 | North IRL | 372 | 131.0534 | 703.9743 | 0.45 | 0.18 | 61001 | 59352 | 61001 | 8140 | B/D | 8140 B/D | 48.29 | 1 | 1.2 | 0.48 | 1.2 | 0.48 | 0.703 | 0.17396 | 607 | 2 | 0.6 | 1.0292 | 0.6
Melbourne AP | 10 | Melbourne FS | 37.82 | No | 3456 | 11.1 | IR9-11 | North IRL | 65 | 102.531 | 444.615 | 0.08 | 0 | 61003 | 59354 | 61003 | 1900 | B/D | 1900 B/D | 48.29 | 1 | 1.2 | 0.076 | 1.2 | 0.076 | 0.193 | 0.10987 | 105 | 0 | 0 | 1.0292 | 0
Melbourne AP | 10 | Melbourne FS | 37.82 | No | 3456 | 11.1 | IR9-11 | North IRL | 0 | 4.0773 | 0.69936 | 0 | 0 | 61004 | 59355 | 61004 | 1900 | B/D | 1900 B/D | 48.29 | 1 | 1.2 | 0.076 | 1.2 | 0.076 | 0.193 | 0.00017281 | 0 | 0 | 0 | 1.0292 | 0
Melbourne AP | 10 | Melbourne FS | 37.82 | No | 1234 | 11.1 | IR9-11 | North IRL | 1 | 10.1333 | 3.7447 | 0 | 0 | 61007 | 59358 | 61007 | 1820 | B/D | 1820 B/D | 48.29 | 1 | 1.78 | 0.38 | 1.78 | 0.38 | 0.222 | 0.00092533 | 1 | 0 | 0 | 1.0292 | 0
Melbourne AP | 10 | Melbourne FS | 37.82 | No | 1234 | 11.1 | IR9-11 | North IRL | 72 | 167.1265 | 432.6838 | 0.13 | 0.03 | 61014 | 59365 | 61014 | 1820 | B/D | 1820 B/D | 48.29 | 1 | 1.78 | 0.38 | 1.78 | 0.38 | 0.222 | 0.10692 | 118 | 0 | 0.1 | 1.0292 | 0.1
Melbourne AP | 10 | Melbourne FS | 37.82 | No | 3456 | 11.1 | IR9-11 | North IRL | 55 | 84.1196 | 313.9902 | 0.07 | 0 | 61026 | 59377 | 61026 | 1900 | C | 1900 C | 48.29 | 1 | 1.2 | 0.076 | 1.2 | 0.076 | 0.234 | 0.077588 | 90 | 0 | 0 | 1.0292 | 0
Melbourne AP | 10 | Melbourne FS | 37.82 | No | 3456 | 11.1 | IR9-11 | North IRL | 100 | 143.8718 | 565.7574 | 0.12 | 0.01 | 61028 | 59379 | 61028 | 1900 | C | 1900 C | 48.29 | 1 | 1.2 | 0.076 | 1.2 | 0.076 | 0.234 | 0.1398 | 162 | 0 | 0 | 1.0292 | 0
Melbourne AP | 10 | Melbourne FS | 37.82 | No | 1234 | 45 | IR9-11 | North IRL | 710 | 139.0036 | 1214.313 | 0.85 | 0.34 | 61029 | 59380 | 61029 | 8140 | C | 8140 C | 48.29 | 1 | 1.2 | 0.48 | 1.2 | 0.48 | 0.777 | 0.30006 | 1157 | 3 | 1.2 | 1.0292 | 1.2
Melbourne AP | 10 | Melbourne FS | 37.82 | No | 1234 | 45 | IR9-11 | North IRL | 676 | 146.7081 | 1277.0552 | 0.81 | 0.32 | 61030 | 59381 | 61030 | 8140 | B/D | 8140 B/D | 48.29 | 1 | 1.2 | 0.48 | 1.2 | 0.48 | 0.703 | 0.31557 | 1101 | 3 | 1.2 | 1.0292 | 1.2
Melbourne AP | 10 | Melbourne FS | 37.82 | No | 1234 | 11.1 | IR9-11 | North IRL | 294 | 271.2196 | 1759.7344 | 0.52 | 0.11 | 61031 | 59382 | 61031 | 1820 | B/D | 1820 B/D | 48.29 | 1 | 1.78 | 0.38 | 1.78 | 0.38 | 0.222 | 0.43484 | 479 | 2 | 0.4 | 1.0292 | 0.4
Melbourne AP | 10 | Melbourne FS | 37.82 | No | 1234 | 105 | IR9-11 | North IRL | 2216 | 241.6335 | 3316.591 | 4.28 | 1.1 | 61032 | 59383 | 61032 | 1400 | C | 1400 C | 48.29 | 1 | 1.93 | 0.497 | 1.93 | 0.497 | 0.888 | 0.81954 | 3612 | 15 | 4 | 1.0292 | 4.1
Melbourne AP | 10 | Melbourne FS | 37.82 | No | 3456 | 11.1 | IR9-11 | North IRL | 304 | 190.0102 | 1466.0302 | 0.36 | 0.02 | 61037 | 59387 | 61037 | 1900 | D | 1900 D | 48.29 | 1 | 1.2 | 0.076 | 1.2 | 0.076 | 0.276 | 0.36226 | 496 | 1 | 0.1 | 1.0292 | 0.1
Melbourne AP | 10 | Melbourne FS | 37.82 | No | 1234 | 105 | IR9-11 | North IRL | 2687 | 249.0427 | 3968.0308 | 5.19 | 1.34 | 61038 | 59388 | 61038 | 1400 | D | 1400 D | 48.29 | 1 | 1.93 | 0.497 | 1.93 | 0.497 | 0.9 | 0.98052 | 4380 | 19 | 4.8 | 1.0292 | 4.9
Melbourne AP | 10 | Melbourne FS | 37.82 | No | 1234 | 13 | IR9-11 | North IRL | 0 | 5.362 | 0.99574 | 0 | 0 | 61055 | 59404 | 61055 | 1100 | A | 1100 A | 48.29 | 1 | 1.85 | 0.22 | 1.85 | 0.22 | 0.174 | 0.00024605 | 0 | 0 | 0 | 1.0292 | 0
Melbourne AP | 10 | Melbourne FS | 37.82 | No | 1234 | 105 | IR9-11 | North IRL | 1772 | 398.7196 | 2652.0228 | 3.42 | 0.88 | 61057 | 59406 | 61057 | 1400 | C | 1400 C | 48.29 | 1 | 1.93 | 0.497 | 1.93 | 0.497 | 0.888 | 0.56108 | 2473 | 11 | 2.7 | 1.0292 | 2.8
Melbourne AP | 10 | Melbourne FS | 37.82 | No | 1234 | 105 | IR9-11 | North IRL | 1933 | 318.3065 | 2899.56 | 3.73 | 0.96 | 61059 | 59407 | 61059 | 1400 | A | 1400 A | 48.29 | 1 | 1.93 | 0.497 | 1.93 | 0.497 | 0.886 | 0.4187 | 1841 | 8 | 2 | 1.0292 | 2.1
Melbourne AP | 10 | Melbourne FS | 37.82 | No | 1234 | 102.5 | IR9-11 | North IRL | 38 | 45.0479 | 76.5513 | 0.08 | 0.02 | 61061 | 59409 | 61061 | 1300 | B/D | 1300 B/D | 48.29 | 1 | 2.1 | 0.516 | 2.1 | 0.516 | 0.662 | 0.018916 | 62 | 0 | 0.1 | 1.0292 | 0.1
Melbourne AP | 10 | Melbourne FS | 37.82 | No | 1234 | 105 | IR9-11 | North IRL | 2350 | 258.7231 | 3526.0532 | 4.54 | 1.17 | 61063 | 59410 | 61063 | 1400 | A | 1400 A | 48.29 | 1 | 1.93 | 0.497 | 1.93 | 0.497 | 0.886 | 0.15624 | 687 | 3 | 0.8 | 1.0292 | 0.8
Melbourne AP | 10 | Melbourne FS | 37.82 | No | 1234 | 45 | IR9-11 | North IRL | 16720 | 2268.3161 | 31612.9975 | 20.06 | 8.03 | 61079 | 59425 | 61079 | 8140 | B/D | 8140 B/D | 48.29 | 1 | 1.2 | 0.48 | 1.2 | 0.48 | 0.703 | 0.91218 | 3183 | 8 | 3.4 | 1.0292 | 3.5
Melbourne AP | 10 | Melbourne FS | 37.82 | No | 1234 | 11.1 | IR9-11 | North IRL | 232 | 183.8789 | 1026.4106 | 0.29 | 0.01 | 61085 | 59431 | 61085 | 8120 | C | 8120 C | 48.29 | 1 | 1.25 | 0.053 | 1.25 | 0.053 | 0.3 | 0.11574 | 172 | 0 | 0 | 1.0292 | 0
Melbourne AP | 10 | Melbourne FS | 37.82 | No | 1234 | 13 | IR9-11 | North IRL | 12 | 56.9095 | 89.1449 | 0.02 | 0 | 61091 | 59437 | 61091 | 1100 | A | 1100 A | 48.29 | 1 | 1.85 | 0.22 | 1.85 | 0.22 | 0.174 | 0.022028 | 19 | 0 | 0 | 1.0292 | 0
Melbourne AP | 10 | Melbourne FS | 37.82 | No | 1234 | 105 | IR9-11 | North IRL | 511 | 178.1972 | 755.2971 | 0.99 | 0.25 | 61093 | 59439 | 61093 | 1400 | D | 1400 D | 48.29 | 1 | 1.93 | 0.497 | 1.93 | 0.497 | 0.9 | 0.18664 | 834 | 4 | 0.9 | 1.0292 | 0.9
Melbourne AP | 10 | Melbourne FS | 37.82 | No | 1234 | 105 | IR9-11 | North IRL | 406 | 161.257 | 609.0868 | 0.78 | 0.2 | 61095 | 59441 | 61095 | 1400 | B/D | 1400 B/D | 48.29 | 1 | 1.93 | 0.497 | 1.93 | 0.497 | 0.887 | 0.15051 | 663 | 3 | 0.7 | 1.0292 | 0.7
Melbourne AP | 10 | Melbourne FS | 37.82 | No | 1234 | 13 | IR9-11 | North IRL | 4 | 26.0983 | 27.7986 | 0.01 | 0 | 61097 | 59443 | 61097 | 1100 | A | 1100 A | 48.29 | 1 | 1.85 | 0.22 | 1.85 | 0.22 | 0.174 | 0.0068692 | 6 | 0 | 0 | 1.0292 | 0
Melbourne AP | 10 | Melbourne FS | 37.82 | No | 1234 | 13 | IR9-11 | North IRL | 27 | 77.0576 | 208.8386 | 0.05 | 0.01 | 61114 | 59458 | 61114 | 1100 | A | 1100 A | 48.29 | 1 | 1.85 | 0.22 | 1.85 | 0.22 | 0.174 | 0.051605 | 45 | 0 | 0 | 1.0292 | 0
Melbourne AP | 10 | Melbourne FS | 37.82 | No | 1234 | 11.1 | IR9-11 | North IRL | 736 | 490.0835 | 3915.0226 | 0.92 | 0.04 | 61127 | 59471 | 61127 | 8120 | B/D | 8120 B/D | 48.29 | 1 | 1.25 | 0.053 | 1.25 | 0.053 | 0.25 | 0.31039 | 385 | 1 | 0 | 1.0292 | 0
Melbourne AP | 10 | Melbourne FS | 37.82 | No | 1234 | 13 | IR9-11 | North IRL | 11 | 50.4799 | 55.508 | 0.02 | 0 | 61132 | 59475 | 61132 | 1100 | W | 1100 W | 48.29 | 1 | 1.85 | 0.22 | 1.85 | 0.22 | 0.258 | 0.013716 | 18 | 0 | 0 | 1.0292 | 0
Melbourne AP | 10 | Melbourne FS | 37.82 | No | 1234 | 13 | IR9-11 | North IRL | 6 | 37.5841 | 47.9262 | 0.01 | 0 | 61133 | 59476 | 61133 | 1100 | A | 1100 A | 48.29 | 1 | 1.85 | 0.22 | 1.85 | 0.22 | 0.174 | 0.011843 | 10 | 0 | 0 | 1.0292 | 0
Melbourne AP | 10 | Melbourne FS | 37.82 | No | 1234 | 29 | IR9-11 | North IRL | 199 | 218.1875 | 760.9912 | 0.44 | 0.06 | 61136 | 59479 | 61136 | 1200 | W | 1200 W | 48.29 | 1 | 2.23 | 0.316 | 2.23 | 0.316 | 0.347 | 0.18804 | 324 | 2 | 0.2 | 1.0292 | 0.2
Melbourne AP | 10 | Melbourne FS | 37.82 | No | 1234 | 29 | IR9-11 | North IRL | 554 | 216.8805 | 2424.2199 | 1.24 | 0.18 | 61137 | 59480 | 61137 | 1200 | B/D | 1200 B/D | 48.29 | 1 | 2.23 | 0.316 | 2.23 | 0.316 | 0.304 | 0.59665 | 900 | 4 | 0.6 | 1.0292 | 0.6
Melbourne AP | 10 | Melbourne FS | 37.82 | No | 1234 | 45 | IR9-11 | North IRL | 506 | 154.3093 | 956.6418 | 0.61 | 0.24 | 61146 | 59488 | 61146 | 8140 | B/D | 8140 B/D | 48.29 | 1 | 1.2 | 0.48 | 1.2 | 0.48 | 0.703 | 7.6416e-05 | 0 | 0 | 0 | 1.0292 | 0
Melbourne AP | 10 | Melbourne FS | 37.82 | No | 1234 | 29 | IR9-11 | North IRL | 10 | 42.8881 | 33.1769 | 0.02 | 0 | 61153 | 59495 | 61153 | 1200 | C | 1200 C | 48.29 | 1 | 2.23 | 0.316 | 2.23 | 0.316 | 0.389 | 0.0042228 | 8 | 0 | 0 | 1.0292 | 0
Melbourne AP | 10 | Melbourne FS | 37.82 | No | 1234 | 11.1 | IR9-11 | North IRL | 106 | 99.6845 | 565.557 | 0.13 | 0.01 | 61179 | 59520 | 61179 | 8120 | B/D | 8120 B/D | 48.29 | 1 | 1.25 | 0.053 | 1.25 | 0.053 | 0.25 | 0.033646 | 42 | 0 | 0 | 1.0292 | 0
Melbourne AP | 10 | Melbourne FS | 37.82 | No | 1234 | 13 | IR9-11 | North IRL | 444 | 275.7564 | 2287.213 | 0.82 | 0.1 | 61203 | 59540 | 61203 | 1100 | W | 1100 W | 48.29 | 1 | 1.85 | 0.22 | 1.85 | 0.22 | 0.258 | 0.56518 | 724 | 3 | 0.4 | 1.0292 | 0.4
Melbourne AP | 10 | Melbourne FS | 37.82 | No | 1234 | 13 | IR9-11 | North IRL | 8 | 41.1851 | 64.3499 | 0.01 | 0 | 61204 | 59541 | 61204 | 1100 | A | 1100 A | 48.29 | 1 | 1.85 | 0.22 | 1.85 | 0.22 | 0.174 | 0.015901 | 14 | 0 | 0 | 1.0292 | 0
Melbourne AP | 10 | Melbourne FS | 37.82 | No | 1234 | 13 | IR9-11 | North IRL | 248 | 274.5853 | 1892.4606 | 0.46 | 0.05 | 61206 | 59543 | 61206 | 1100 | A | 1100 A | 48.29 | 1 | 1.85 | 0.22 | 1.85 | 0.22 | 0.174 | 0.28176 | 243 | 1 | 0.1 | 1.0292 | 0.1
Melbourne AP | 10 | Melbourne FS | 37.82 | No | 1234 | 105 | IR9-11 | North IRL | 1 | 4.9452 | 1.0469 | 0 | 0 | 61217 | 59554 | 61217 | 1400 | D | 1400 D | 48.29 | 1 | 1.93 | 0.497 | 1.93 | 0.497 | 0.9 | 0.0002587 | 1 | 0 | 0 | 1.0292 | 0
Melbourne AP | 10 | Melbourne FS | 37.82 | No | 1234 | 11.1 | IR9-11 | North IRL | 178 | 186.484 | 945.1312 | 0.22 | 0.01 | 61223 | 59560 | 61223 | 8120 | B/D | 8120 B/D | 48.29 | 1 | 1.25 | 0.053 | 1.25 | 0.053 | 0.25 | 0.085014 | 105 | 0 | 0 | 1.0292 | 0
Melbourne AP | 10 | Melbourne FS | 37.82 | No | 1234 | 105 | IR9-11 | North IRL | 11392 | 1215.8738 | 17070.2808 | 21.99 | 5.66 | 61235 | 59570 | 61235 | 1400 | B/D | 1400 B/D | 48.29 | 1 | 1.93 | 0.497 | 1.93 | 0.497 | 0.887 | 4.2181 | 18572 | 79 | 20.4 | 1.0292 | 21
Melbourne AP | 10 | Melbourne FS | 37.82 | No | 1234 | 105 | IR9-11 | North IRL | 0 | 3.6978 | 0.26352 | 0 | 0 | 61254 | 59588 | 61254 | 1400 | B/D | 1400 B/D | 48.29 | 1 | 1.93 | 0.497 | 1.93 | 0.497 | 0.887 | 6.5117e-05 | 0 | 0 | 0 | 1.0292 | 0
Melbourne AP | 10 | Melbourne FS | 37.82 | No | 1234 | 102.5 | IR9-11 | North IRL | 270 | 137.1157 | 518.8633 | 0.57 | 0.14 | 61264 | 59597 | 61264 | 1300 | C | 1300 C | 48.29 | 1 | 2.1 | 0.516 | 2.1 | 0.516 | 0.692 | 0.12821 | 440 | 2 | 0.5 | 1.0292 | 0.5
Melbourne AP | 10 | Melbourne FS | 37.82 | No | 1234 | 102.5 | IR9-11 | North IRL | 174 | 82.3992 | 349.7669 | 0.37 | 0.09 | 61265 | 59598 | 61265 | 1300 | B/D | 1300 B/D | 48.29 | 1 | 2.1 | 0.516 | 2.1 | 0.516 | 0.662 | 0.086429 | 284 | 1 | 0.3 | 1.0292 | 0.3
Melbourne AP | 10 | Melbourne FS | 37.82 | No | 1234 | 125 | IR9-11 | North IRL | 9 | 33.7356 | 55.3353 | 0.01 | 0 | 61271 | 59604 | 61271 | 1290 | D | 1290 D | 48.29 | 1 | 1.38 | 0.08 | 1.38 | 0.08 | 0.223 | 0.013674 | 15 | 0 | 0 | 1.0292 | 0
Melbourne AP | 10 | Melbourne FS | 37.82 | No | 1234 | 125 | IR9-11 | North IRL | 104 | 310.9461 | 619.1098 | 0.14 | 0.01 | 61272 | 59605 | 61272 | 1290 | B/D | 1290 B/D | 48.29 | 1 | 1.38 | 0.08 | 1.38 | 0.08 | 0.223 | 0.15298 | 169 | 1 | 0 | 1.0292 | 0
Melbourne AP | 10 | Melbourne FS | 37.82 | No | 1234 | 102.5 | IR9-11 | North IRL | 124 | 123.7149 | 225.1075 | 0.26 | 0.06 | 61279 | 59612 | 61279 | 1300 | D | 1300 D | 48.29 | 1 | 2.1 | 0.516 | 2.1 | 0.516 | 0.733 | 0.055625 | 202 | 1 | 0.2 | 1.0292 | 0.2
Melbourne AP | 10 | Melbourne FS | 37.82 | No | 1234 | 102.5 | IR9-11 | North IRL | 262 | 138.8228 | 525.8674 | 0.55 | 0.14 | 61281 | 59613 | 61281 | 1300 | B/D | 1300 B/D | 48.29 | 1 | 2.1 | 0.516 | 2.1 | 0.516 | 0.662 | 0.12994 | 427 | 2 | 0.5 | 1.0292 | 0.5
Melbourne AP | 10 | Melbourne FS | 37.82 | No | 1234 | 125 | IR9-11 | North IRL | 27 | 150.1421 | 158.6635 | 0.04 | 0 | 61282 | 59614 | 61282 | 1290 | D | 1290 D | 48.29 | 1 | 1.38 | 0.08 | 1.38 | 0.08 | 0.223 | 0.039206 | 43 | 0 | 0 | 1.0292 | 0
Melbourne AP | 10 | Melbourne FS | 37.82 | No | 1234 | 13 | IR9-11 | North IRL | 0 | 28.6225 | 1.442 | 0 | 0 | 61285 | 59617 | 61285 | 1100 | A | 1100 A | 48.29 | 1 | 1.85 | 0.22 | 1.85 | 0.22 | 0.174 | 0.00035632 | 0 | 0 | 0 | 1.0292 | 0
Melbourne AP | 10 | Melbourne FS | 37.82 | No | 1234 | 102.5 | IR9-11 | North IRL | 113 | 93.4229 | 226.6562 | 0.24 | 0.06 | 61287 | 59619 | 61287 | 1300 | B/D | 1300 B/D | 48.29 | 1 | 2.1 | 0.516 | 2.1 | 0.516 | 0.662 | 0.056008 | 184 | 1 | 0.2 | 1.0292 | 0.2
Melbourne AP | 10 | Melbourne FS | 37.82 | No | 1234 | 13 | IR9-11 | North IRL | 2 | 76.3502 | 17.8594 | 0 | 0 | 61288 | 59620 | 61288 | 1100 | A | 1100 A | 48.29 | 1 | 1.85 | 0.22 | 1.85 | 0.22 | 0.174 | 0.0044131 | 4 | 0 | 0 | 1.0292 | 0
Melbourne AP | 10 | Melbourne FS | 37.82 | No | 1234 | 13 | IR9-11 | North IRL | 38 | 87.4358 | 287.3644 | 0.07 | 0.01 | 61289 | 59621 | 61289 | 1100 | A | 1100 A | 48.29 | 1 | 1.85 | 0.22 | 1.85 | 0.22 | 0.174 | 0.071009 | 61 | 0 | 0 | 1.0292 | 0
Melbourne AP | 10 | Melbourne FS | 37.82 | No | 1234 | 105 | IR9-11 | North IRL | 3504 | 357.6746 | 5244.4188 | 6.76 | 1.74 | 61297 | 59629 | 61297 | 1400 | C | 1400 C | 48.29 | 1 | 1.93 | 0.497 | 1.93 | 0.497 | 0.888 | 1.2959 | 5712 | 24 | 6.3 | 1.0292 | 6.5
Melbourne AP | 10 | Melbourne FS | 37.82 | No | 1234 | 105 | IR9-11 | North IRL | 5054 | 492.8249 | 7464.331 | 9.75 | 2.51 | 61299 | 59630 | 61299 | 1400 | D | 1400 D | 48.29 | 1 | 1.93 | 0.497 | 1.93 | 0.497 | 0.9 | 1.8445 | 8240 | 35 | 9 | 1.0292 | 9.3
Melbourne AP | 10 | Melbourne FS | 37.82 | No | 1234 | 102.5 | IR9-11 | North IRL | 136 | 104.2723 | 272.1567 | 0.29 | 0.07 | 61301 | 59631 | 61301 | 1300 | B/D | 1300 B/D | 48.29 | 1 | 2.1 | 0.516 | 2.1 | 0.516 | 0.662 | 0.067251 | 221 | 1 | 0.3 | 1.0292 | 0.3
Melbourne AP | 10 | Melbourne FS | 37.82 | No | 1234 | 125 | IR9-11 | North IRL | 11 | 41.8748 | 66.3632 | 0.02 | 0 | 61304 | 59634 | 61304 | 1290 | B/D | 1290 B/D | 48.29 | 1 | 1.38 | 0.08 | 1.38 | 0.08 | 0.223 | 0.016399 | 18 | 0 | 0 | 1.0292 | 0
Melbourne AP | 10 | Melbourne FS | 37.82 | No | 1234 | 102.5 | IR9-11 | North IRL | 408 | 164.6906 | 784.0087 | 0.86 | 0.21 | 61315 | 59645 | 61315 | 1300 | C | 1300 C | 48.29 | 1 | 2.1 | 0.516 | 2.1 | 0.516 | 0.692 | 0.19047 | 654 | 3 | 0.7 | 1.0292 | 0.7
Melbourne AP | 10 | Melbourne FS | 37.82 | No | 1234 | 13 | IR9-11 | North IRL | 49 | 86.9595 | 376.785 | 0.09 | 0.01 | 61320 | 59649 | 61320 | 1100 | A | 1100 A | 48.29 | 1 | 1.85 | 0.22 | 1.85 | 0.22 | 0.174 | 0.093105 | 80 | 0 | 0 | 1.0292 | 0
Melbourne AP | 10 | Melbourne FS | 37.82 | No | 1234 | 13 | IR9-11 | North IRL | 107 | 116.1436 | 816.9087 | 0.2 | 0.02 | 61322 | 59651 | 61322 | 1100 | A | 1100 A | 48.29 | 1 | 1.85 | 0.22 | 1.85 | 0.22 | 0.174 | 0.20186 | 174 | 1 | 0.1 | 1.0292 | 0.1
Melbourne AP | 10 | Melbourne FS | 37.82 | No | 1234 | 13 | IR9-11 | North IRL | 1 | 63.9424 | 10.0538 | 0 | 0 | 61323 | 59652 | 61323 | 1100 | A | 1100 A | 48.29 | 1 | 1.85 | 0.22 | 1.85 | 0.22 | 0.174 | 0.0024843 | 2 | 0 | 0 | 1.0292 | 0
Melbourne AP | 10 | Melbourne FS | 37.82 | No | 1234 | 125 | IR9-11 | North IRL | 2902 | 795.3753 | 19097.2246 | 4 | 0.23 | 61327 | 59656 | 61327 | 1290 | C | 1290 C | 48.29 | 1 | 1.38 | 0.08 | 1.38 | 0.08 | 0.202 | 0.00011495 | 0 | 0 | 0 | 1.0292 | 0
Melbourne AP | 10 | Melbourne FS | 37.82 | No | 1234 | 125 | IR9-11 | North IRL | 533 | 368.5775 | 3175.4161 | 0.74 | 0.04 | 61329 | 59658 | 61329 | 1290 | B/D | 1290 B/D | 48.29 | 1 | 1.38 | 0.08 | 1.38 | 0.08 | 0.223 | 0.02396 | 27 | 0 | 0 | 1.0292 | 0
Melbourne AP | 10 | Melbourne FS | 37.82 | No | 1234 | 13 | IR9-11 | North IRL | 0 | 7.2453 | 0.20662 | 0 | 0 | 61337 | 59666 | 61337 | 1100 | A | 1100 A | 48.29 | 1 | 1.85 | 0.22 | 1.85 | 0.22 | 0.174 | 5.1055e-05 | 0 | 0 | 0 | 1.0292 | 0
Melbourne AP | 10 | Melbourne FS | 37.82 | No | 1234 | 13 | IR9-11 | North IRL | 0 | 8.1337 | 2.335 | 0 | 0 | 61338 | 59667 | 61338 | 1100 | A | 1100 A | 48.29 | 1 | 1.85 | 0.22 | 1.85 | 0.22 | 0.174 | 0.00057699 | 0 | 0 | 0 | 1.0292 | 0
Melbourne AP | 10 | Melbourne FS | 37.82 | No | 1234 | 125 | IR9-11 | North IRL | 29 | 87.3332 | 171.7457 | 0.04 | 0 | 61348 | 59677 | 61348 | 1290 | D | 1290 D | 48.29 | 1 | 1.38 | 0.08 | 1.38 | 0.08 | 0.223 | 0.032361 | 36 | 0 | 0 | 1.0292 | 0
Melbourne AP | 10 | Melbourne FS | 37.82 | No | 1234 | 102.5 | IR9-11 | North IRL | 275 | 127.6597 | 552.3395 | 0.58 | 0.14 | 61349 | 59678 | 61349 | 1300 | B/D | 1300 B/D | 48.29 | 1 | 2.1 | 0.516 | 2.1 | 0.516 | 0.662 | 0.13649 | 448 | 2 | 0.5 | 1.0292 | 0.5
Melbourne AP | 10 | Melbourne FS | 37.82 | No | 1234 | 11.1 | IR9-11 | North IRL | 17 | 37.0949 | 64.3001 | 0.02 | 0 | 61351 | 59680 | 61351 | 8120 | D | 8120 D | 48.29 | 1 | 1.25 | 0.053 | 1.25 | 0.053 | 0.35 | 0.015889 | 28 | 0 | 0 | 1.0292 | 0
Melbourne AP | 10 | Melbourne FS | 37.82 | No | 1234 | 102.5 | IR9-11 | North IRL | 17 | 28.3674 | 34.4659 | 0.04 | 0.01 | 61353 | 59682 | 61353 | 1300 | B/D | 1300 B/D | 48.29 | 1 | 2.1 | 0.516 | 2.1 | 0.516 | 0.662 | 0.0085167 | 28 | 0 | 0 | 1.0292 | 0
Melbourne AP | 10 | Melbourne FS | 37.82 | No | 1234 | 125 | IR9-11 | North IRL | 58 | 98.3291 | 348.3727 | 0.08 | 0 | 61361 | 59690 | 61361 | 1290 | B/D | 1290 B/D | 48.29 | 1 | 1.38 | 0.08 | 1.38 | 0.08 | 0.223 | 0.086084 | 95 | 0 | 0 | 1.0292 | 0
Melbourne AP | 10 | Melbourne FS | 37.82 | No | 1234 | 125 | IR9-11 | North IRL | 2 | 35.4415 | 14.7479 | 0 | 0 | 61362 | 59691 | 61362 | 1290 | D | 1290 D | 48.29 | 1 | 1.38 | 0.08 | 1.38 | 0.08 | 0.223 | 0.0036443 | 4 | 0 | 0 | 1.0292 | 0
Melbourne AP | 10 | Melbourne FS | 37.82 | No | 1234 | 102.5 | IR9-11 | North IRL | 91 | 61.4501 | 165.4551 | 0.19 | 0.05 | 61365 | 59694 | 61365 | 1300 | D | 1300 D | 48.29 | 1 | 2.1 | 0.516 | 2.1 | 0.516 | 0.733 | 0.040885 | 149 | 1 | 0.2 | 1.0292 | 0.2
Melbourne AP | 10 | Melbourne FS | 37.82 | No | 1234 | 102.5 | IR9-11 | North IRL | 234 | 109.3491 | 469.5011 | 0.49 | 0.12 | 61366 | 59695 | 61366 | 1300 | B/D | 1300 B/D | 48.29 | 1 | 2.1 | 0.516 | 2.1 | 0.516 | 0.662 | 0.11602 | 381 | 2 | 0.4 | 1.0292 | 0.4
Melbourne AP | 10 | Melbourne FS | 37.82 | No | 1234 | 29 | IR9-11 | North IRL | 572 | 297.3415 | 3455.0908 | 1.28 | 0.18 | 61379 | 59708 | 61379 | 1200 | A | 1200 A | 48.29 | 1 | 2.23 | 0.316 | 2.23 | 0.316 | 0.22 | 0.85377 | 932 | 5 | 0.6 | 1.0292 | 0.6
Melbourne AP | 10 | Melbourne FS | 37.82 | No | 1234 | 102.5 | IR9-11 | North IRL | 102 | 71.9094 | 205.1685 | 0.21 | 0.05 | 61384 | 59713 | 61384 | 1300 | B/D | 1300 B/D | 48.29 | 1 | 2.1 | 0.516 | 2.1 | 0.516 | 0.662 | 0.050698 | 167 | 1 | 0.2 | 1.0292 | 0.2
Melbourne AP | 10 | Melbourne FS | 37.82 | No | 1234 | 29 | IR9-11 | North IRL | 10 | 39.3361 | 59.8447 | 0.02 | 0 | 61386 | 59715 | 61386 | 1200 | A | 1200 A | 48.29 | 1 | 2.23 | 0.316 | 2.23 | 0.316 | 0.22 | 0.014788 | 16 | 0 | 0 | 1.0292 | 0
Melbourne AP | 10 | Melbourne FS | 37.82 | No | 1234 | 29 | IR9-11 | North IRL | 19 | 57.4259 | 112.2718 | 0.04 | 0.01 | 61388 | 59717 | 61388 | 1200 | A | 1200 A | 48.29 | 1 | 2.23 | 0.316 | 2.23 | 0.316 | 0.22 | 0.027743 | 30 | 0 | 0 | 1.0292 | 0
Melbourne AP | 10 | Melbourne FS | 37.82 | No | 1234 | 102.5 | IR9-11 | North IRL | 174 | 105.3029 | 315.0204 | 0.37 | 0.09 | 61397 | 59726 | 61397 | 1300 | D | 1300 D | 48.29 | 1 | 2.1 | 0.516 | 2.1 | 0.516 | 0.733 | 0.077843 | 283 | 1 | 0.3 | 1.0292 | 0.3
Melbourne AP | 10 | Melbourne FS | 37.82 | No | 1234 | 29 | IR9-11 | North IRL | 13 | 44.9721 | 77.2167 | 0.03 | 0 | 61417 | 59743 | 61417 | 1200 | A | 1200 A | 48.29 | 1 | 2.23 | 0.316 | 2.23 | 0.316 | 0.22 | 0.019081 | 21 | 0 | 0 | 1.0292 | 0
Melbourne AP | 10 | Melbourne FS | 37.82 | No | 1234 | 11.1 | IR9-11 | North IRL | 38 | 69.7219 | 142.4588 | 0.05 | 0 | 61419 | 59745 | 61419 | 8120 | D | 8120 D | 48.29 | 1 | 1.25 | 0.053 | 1.25 | 0.053 | 0.35 | 0.035202 | 61 | 0 | 0 | 1.0292 | 0
Melbourne AP | 10 | Melbourne FS | 37.82 | No | 1234 | 102.5 | IR9-11 | North IRL | 113 | 74.3881 | 204.6778 | 0.24 | 0.06 | 61420 | 59746 | 61420 | 1300 | D | 1300 D | 48.29 | 1 | 2.1 | 0.516 | 2.1 | 0.516 | 0.733 | 0.050577 | 184 | 1 | 0.2 | 1.0292 | 0.2
Melbourne AP | 10 | Melbourne FS | 37.82 | No | 1234 | 29 | IR9-11 | North IRL | 82 | 117.5628 | 496.1027 | 0.18 | 0.03 | 61428 | 59753 | 61428 | 1200 | A | 1200 A | 48.29 | 1 | 2.23 | 0.316 | 2.23 | 0.316 | 0.22 | 0.12259 | 134 | 1 | 0.1 | 1.0292 | 0.1
Melbourne AP | 10 | Melbourne FS | 37.82 | No | 1234 | 102.5 | IR9-11 | North IRL | 1 | 8.7192 | 2.3876 | 0 | 0 | 61432 | 59756 | 61432 | 1300 | D | 1300 D | 48.29 | 1 | 2.1 | 0.516 | 2.1 | 0.516 | 0.733 | 0.00058999 | 2 | 0 | 0 | 1.0292 | 0
Melbourne AP | 10 | Melbourne FS | 37.82 | No | 1234 | 125 | IR9-11 | North IRL | 35 | 70.5446 | 206.5956 | 0.05 | 0 | 61433 | 59757 | 61433 | 1290 | B/D | 1290 B/D | 48.29 | 1 | 1.38 | 0.08 | 1.38 | 0.08 | 0.223 | 0.051051 | 57 | 0 | 0 | 1.0292 | 0
Melbourne AP | 10 | Melbourne FS | 37.82 | No | 1234 | 29 | IR9-11 | North IRL | 81 | 113.0963 | 488.3597 | 0.18 | 0.03 | 61441 | 59764 | 61441 | 1200 | A | 1200 A | 48.29 | 1 | 2.23 | 0.316 | 2.23 | 0.316 | 0.22 | 0.12068 | 132 | 1 | 0.1 | 1.0292 | 0.1
Melbourne AP | 10 | Melbourne FS | 37.82 | No | 1234 | 102.5 | IR9-11 | North IRL | 94 | 60.4689 | 170.8936 | 0.2 | 0.05 | 61444 | 59767 | 61444 | 1300 | D | 1300 D | 48.29 | 1 | 2.1 | 0.516 | 2.1 | 0.516 | 0.733 | 0.042229 | 154 | 1 | 0.2 | 1.0292 | 0.2
Melbourne AP | 10 | Melbourne FS | 37.82 | No | 1234 | 102.5 | IR9-11 | North IRL | 276 | 138.87 | 553.0365 | 0.58 | 0.14 | 61449 | 59772 | 61449 | 1300 | B/D | 1300 B/D | 48.29 | 1 | 2.1 | 0.516 | 2.1 | 0.516 | 0.662 | 0.13666 | 449 | 2 | 0.5 | 1.0292 | 0.5
Melbourne AP | 10 | Melbourne FS | 37.82 | No | 1234 | 102.5 | IR9-11 | North IRL | 16 | 34.8145 | 32.827 | 0.03 | 0.01 | 61453 | 59776 | 61453 | 1300 | B/D | 1300 B/D | 48.29 | 1 | 2.1 | 0.516 | 2.1 | 0.516 | 0.662 | 0.0081117 | 27 | 0 | 0 | 1.0292 | 0
Melbourne AP | 10 | Melbourne FS | 37.82 | No | 1234 | 102.5 | IR9-11 | North IRL | 182 | 85.4593 | 364.4137 | 0.38 | 0.09 | 61456 | 59779 | 61456 | 1300 | B/D | 1300 B/D | 48.29 | 1 | 2.1 | 0.516 | 2.1 | 0.516 | 0.662 | 0.090048 | 296 | 1 | 0.3 | 1.0292 | 0.3
Melbourne AP | 10 | Melbourne FS | 37.82 | No | 1234 | 102.5 | IR9-11 | North IRL | 449 | 179.5391 | 902.2249 | 0.94 | 0.23 | 61457 | 59780 | 61457 | 1300 | B/D | 1300 B/D | 48.29 | 1 | 2.1 | 0.516 | 2.1 | 0.516 | 0.662 | 0.22294 | 733 | 3 | 0.8 | 1.0292 | 0.8
Melbourne AP | 10 | Melbourne FS | 37.82 | No | 1234 | 102.5 | IR9-11 | North IRL | 113 | 79.0758 | 226.035 | 0.24 | 0.06 | 61458 | 59781 | 61458 | 1300 | B/D | 1300 B/D | 48.29 | 1 | 2.1 | 0.516 | 2.1 | 0.516 | 0.662 | 0.033418 | 110 | 1 | 0.1 | 1.0292 | 0.1
Melbourne AP | 10 | Melbourne FS | 37.82 | No | 1234 | 102.5 | IR9-11 | North IRL | 42 | 71.5508 | 76.3836 | 0.09 | 0.02 | 61459 | 59782 | 61459 | 1300 | D | 1300 D | 48.29 | 1 | 2.1 | 0.516 | 2.1 | 0.516 | 0.733 | 0.018875 | 69 | 0 | 0.1 | 1.0292 | 0.1
Melbourne AP | 10 | Melbourne FS | 37.82 | No | 1234 | 11.1 | IR9-11 | North IRL | 136 | 99.6555 | 515.6744 | 0.17 | 0.01 | 61460 | 59783 | 61460 | 8120 | D | 8120 D | 48.29 | 1 | 1.25 | 0.053 | 1.25 | 0.053 | 0.35 | 0.12743 | 221 | 1 | 0 | 1.0292 | 0
Melbourne AP | 10 | Melbourne FS | 37.82 | No | 1234 | 29 | IR9-11 | North IRL | 147 | 119.0512 | 890.1408 | 0.33 | 0.05 | 61466 | 59789 | 61466 | 1200 | A | 1200 A | 48.29 | 1 | 2.23 | 0.316 | 2.23 | 0.316 | 0.22 | 0.21996 | 240 | 1 | 0.2 | 1.0292 | 0.2
Melbourne AP | 10 | Melbourne FS | 37.82 | No | 1234 | 102.5 | IR9-11 | North IRL | 32 | 41.9716 | 58.2908 | 0.07 | 0.02 | 61468 | 59791 | 61468 | 1300 | D | 1300 D | 48.29 | 1 | 2.1 | 0.516 | 2.1 | 0.516 | 0.733 | 0.014404 | 52 | 0 | 0.1 | 1.0292 | 0.1
Melbourne AP | 10 | Melbourne FS | 37.82 | No | 1234 | 105 | IR9-11 | North IRL | 3054 | 375.7084 | 4582.3768 | 5.89 | 1.52 | 61493 | 59814 | 61493 | 1400 | A | 1400 A | 48.29 | 1 | 1.93 | 0.497 | 1.93 | 0.497 | 0.886 | 0.010823 | 48 | 0 | 0.1 | 1.0292 | 0.1
Melbourne AP | 10 | Melbourne FS | 37.82 | No | 3456 | 62.5 | IR9-11 | North IRL | 32 | 136.2569 | 251.1321 | 0.04 | 0.01 | 61494 | 59815 | 61494 | 7430 | C | 7430 C | 48.29 | 1 | 1.25 | 0.202 | 1.25 | 0.202 | 0.169 | 0.062056 | 52 | 0 | 0 | 1.0292 | 0
Melbourne AP | 10 | Melbourne FS | 37.82 | No | 1234 | 29 | IR9-11 | North IRL | 95 | 108.9199 | 324.6791 | 0.21 | 0.03 | 61495 | 59816 | 61495 | 1200 | C | 1200 C | 48.29 | 1 | 2.23 | 0.316 | 2.23 | 0.316 | 0.389 | 0.043477 | 84 | 0 | 0.1 | 1.0292 | 0.1
Melbourne AP | 10 | Melbourne FS | 37.82 | No | 1234 | 102.5 | IR9-11 | North IRL | 37 | 53.2028 | 73.8141 | 0.08 | 0.02 | 61499 | 59820 | 61499 | 1300 | B/D | 1300 B/D | 48.29 | 1 | 2.1 | 0.516 | 2.1 | 0.516 | 0.662 | 0.01824 | 60 | 0 | 0.1 | 1.0292 | 0.1
Melbourne AP | 10 | Melbourne FS | 37.82 | No | 3456 | 62.5 | IR9-11 | North IRL | 0 | 7.3029 | 2.0979 | 0 | 0 | 61500 | 59821 | 61500 | 7430 | B/D | 7430 B/D | 48.29 | 1 | 1.25 | 0.202 | 1.25 | 0.202 | 0.169 | 0.00051841 | 0 | 0 | 0 | 1.0292 | 0
Melbourne AP | 10 | Melbourne FS | 37.82 | No | 1234 | 73.5 | IR9-11 | North IRL | 6370 | 525.0614 | 13902.1165 | 9.87 | 0.96 | 61503 | 59824 | 61503 | 1550 | C | 1550 C | 48.29 | 1 | 1.55 | 0.15 | 1.55 | 0.15 | 0.609 | 3.2244 | 9747 | 33 | 3.2 | 1.0292 | 3.3
Melbourne AP | 10 | Melbourne FS | 37.82 | No | 1234 | 11.1 | IR9-11 | North IRL | 39 | 62.8614 | 207.2278 | 0.05 | 0 | 61514 | 59834 | 61514 | 8120 | B/D | 8120 B/D | 48.29 | 1 | 1.25 | 0.053 | 1.25 | 0.053 | 0.25 | 0.051207 | 64 | 0 | 0 | 1.0292 | 0
Melbourne AP | 10 | Melbourne FS | 37.82 | No | 1234 | 13 | IR9-11 | North IRL | 278 | 355.3598 | 1432.1097 | 0.51 | 0.06 | 61517 | 59836 | 61517 | 1100 | W | 1100 W | 48.29 | 1 | 1.85 | 0.22 | 1.85 | 0.22 | 0.258 | 0.35388 | 453 | 2 | 0.2 | 1.0292 | 0.2
Melbourne AP | 10 | Melbourne FS | 37.82 | No | 1234 | 13 | IR9-11 | North IRL | 2 | 21.2718 | 15.8068 | 0 | 0 | 61518 | 59837 | 61518 | 1100 | A | 1100 A | 48.29 | 1 | 1.85 | 0.22 | 1.85 | 0.22 | 0.174 | 0.0039059 | 3 | 0 | 0 | 1.0292 | 0
Melbourne AP | 10 | Melbourne FS | 37.82 | No | 1234 | 73.5 | IR9-11 | North IRL | 2836 | 447.8228 | 6189.5216 | 4.4 | 0.43 | 61522 | 59841 | 61522 | 1550 | C | 1550 C | 48.29 | 1 | 1.55 | 0.15 | 1.55 | 0.15 | 0.609 | 1.5295 | 4623 | 16 | 1.5 | 1.0292 | 1.5
Melbourne AP | 10 | Melbourne FS | 37.82 | No | 1234 | 73.5 | IR9-11 | North IRL | 5906 | 509.557 | 13604.642 | 9.15 | 0.89 | 61523 | 59842 | 61523 | 1550 | B/D | 1550 B/D | 48.29 | 1 | 1.55 | 0.15 | 1.55 | 0.15 | 0.577 | 3.3618 | 9628 | 33 | 3.2 | 1.0292 | 3.3
Melbourne AP | 10 | Melbourne FS | 37.82 | No | 1234 | 11.1 | IR9-11 | North IRL | 280 | 215.4171 | 1491.5308 | 0.35 | 0.01 | 61526 | 59845 | 61526 | 8120 | B/D | 8120 B/D | 48.29 | 1 | 1.25 | 0.053 | 1.25 | 0.053 | 0.25 | 0.36856 | 457 | 1 | 0.1 | 1.0292 | 0.1
Melbourne AP | 10 | Melbourne FS | 37.82 | No | 1234 | 102.5 | IR9-11 | North IRL | 528 | 181.131 | 1059.7893 | 1.11 | 0.27 | 61527 | 59846 | 61527 | 1300 | B/D | 1300 B/D | 48.29 | 1 | 2.1 | 0.516 | 2.1 | 0.516 | 0.662 | 0.2583 | 849 | 4 | 1 | 1.0292 | 1
Melbourne AP | 10 | Melbourne FS | 37.82 | No | 1234 | 29 | IR9-11 | North IRL | 111 | 123.768 | 483.4788 | 0.25 | 0.04 | 61537 | 59855 | 61537 | 1200 | B/D | 1200 B/D | 48.29 | 1 | 2.23 | 0.316 | 2.23 | 0.316 | 0.304 | 0.076381 | 115 | 1 | 0.1 | 1.0292 | 0.1
Melbourne AP | 10 | Melbourne FS | 37.82 | No | 1234 | 73.5 | IR9-11 | North IRL | 1276 | 216.8432 | 2642.2305 | 1.98 | 0.19 | 61552 | 59870 | 61552 | 1550 | D | 1550 D | 48.29 | 1 | 1.55 | 0.15 | 1.55 | 0.15 | 0.642 | 0.58594 | 1867 | 6 | 0.6 | 1.0292 | 0.6
Melbourne AP | 10 | Melbourne FS | 37.82 | No | 1234 | 73.5 | IR9-11 | North IRL | 126 | 113.0695 | 276.1369 | 0.2 | 0.02 | 61553 | 59871 | 61553 | 1550 | C | 1550 C | 48.29 | 1 | 1.55 | 0.15 | 1.55 | 0.15 | 0.609 | 0.068235 | 206 | 1 | 0.1 | 1.0292 | 0.1
Melbourne AP | 10 | Melbourne FS | 37.82 | No | 1234 | 13 | IR9-11 | North IRL | 3947 | 1260.9927 | 30150.1252 | 7.3 | 0.87 | 61560 | 59878 | 61560 | 1100 | A | 1100 A | 48.29 | 1 | 1.85 | 0.22 | 1.85 | 0.22 | 0.174 | 0.29091 | 251 | 1 | 0.1 | 1.0292 | 0.1
Melbourne AP | 10 | Melbourne FS | 37.82 | No | 1234 | 73.5 | IR9-11 | North IRL | 427 | 146.968 | 883.2689 | 0.66 | 0.06 | 61564 | 59882 | 61564 | 1550 | D | 1550 D | 48.29 | 1 | 1.55 | 0.15 | 1.55 | 0.15 | 0.642 | 0.21826 | 696 | 2 | 0.2 | 1.0292 | 0.2
Melbourne AP | 10 | Melbourne FS | 37.82 | No | 1234 | 102.5 | IR9-11 | North IRL | 50 | 103.7137 | 96.34 | 0.1 | 0.03 | 61584 | 59901 | 61584 | 1300 | C | 1300 C | 48.29 | 1 | 2.1 | 0.516 | 2.1 | 0.516 | 0.692 | 0.022962 | 79 | 0 | 0.1 | 1.0292 | 0.1
Melbourne AP | 10 | Melbourne FS | 37.82 | No | 1234 | 11.1 | IR9-11 | North IRL | 614 | 407.0781 | 3261.918 | 0.77 | 0.03 | 61589 | 59906 | 61589 | 8120 | B/D | 8120 B/D | 48.29 | 1 | 1.25 | 0.053 | 1.25 | 0.053 | 0.25 | 0.8001 | 993 | 3 | 0.1 | 1.0292 | 0.1
Melbourne AP | 10 | Melbourne FS | 37.82 | No | 1234 | 29 | IR9-11 | North IRL | 53 | 76.4651 | 232.2702 | 0.12 | 0.02 | 61594 | 59910 | 61594 | 1200 | B/D | 1200 B/D | 48.29 | 1 | 2.23 | 0.316 | 2.23 | 0.316 | 0.304 | 0.041649 | 63 | 0 | 0 | 1.0292 | 0
Melbourne AP | 10 | Melbourne FS | 37.82 | No | 1234 | 29 | IR9-11 | North IRL | 217 | 158.2886 | 830.4021 | 0.48 | 0.07 | 61607 | 59923 | 61607 | 1200 | W | 1200 W | 48.29 | 1 | 2.23 | 0.316 | 2.23 | 0.316 | 0.347 | 0.2052 | 353 | 2 | 0.2 | 1.0292 | 0.2
Melbourne AP | 10 | Melbourne FS | 37.82 | No | 1234 | 102.5 | IR9-11 | North IRL | 68 | 179.7677 | 137.2715 | 0.14 | 0.04 | 61609 | 59925 | 61609 | 1300 | B/D | 1300 B/D | 48.29 | 1 | 2.1 | 0.516 | 2.1 | 0.516 | 0.662 | 0.012459 | 41 | 0 | 0 | 1.0292 | 0
Melbourne AP | 10 | Melbourne FS | 37.82 | No | 1234 | 29 | IR9-11 | North IRL | 114 | 111.968 | 498.0169 | 0.25 | 0.04 | 61611 | 59927 | 61611 | 1200 | B/D | 1200 B/D | 48.29 | 1 | 2.23 | 0.316 | 2.23 | 0.316 | 0.304 | 0.075265 | 114 | 1 | 0.1 | 1.0292 | 0.1
Melbourne AP | 10 | Melbourne FS | 37.82 | No | 1234 | 29 | IR9-11 | North IRL | 27 | 234.0093 | 117.2318 | 0.06 | 0.01 | 61626 | 59942 | 61626 | 1200 | B/D | 1200 B/D | 48.29 | 1 | 2.23 | 0.316 | 2.23 | 0.316 | 0.304 | 0.0063195 | 10 | 0 | 0 | 1.0292 | 0
Melbourne AP | 10 | Melbourne FS | 37.82 | No | 1234 | 11.1 | IR9-11 | North IRL | 71 | 81.8626 | 378.3708 | 0.09 | 0 | 61649 | 59964 | 61649 | 8120 | B/D | 8120 B/D | 48.29 | 1 | 1.25 | 0.053 | 1.25 | 0.053 | 0.25 | 0.093497 | 116 | 0 | 0 | 1.0292 | 0
Melbourne AP | 10 | Melbourne FS | 37.82 | No | 1234 | 29 | IR9-11 | North IRL | 89 | 87.2719 | 342.3089 | 0.2 | 0.03 | 61655 | 59970 | 61655 | 1200 | W | 1200 W | 48.29 | 1 | 2.23 | 0.316 | 2.23 | 0.316 | 0.347 | 0.084586 | 146 | 1 | 0.1 | 1.0292 | 0.1
Melbourne AP | 10 | Melbourne FS | 37.82 | No | 1234 | 29 | IR9-11 | North IRL | 11 | 36.2729 | 46.9433 | 0.02 | 0 | 61657 | 59972 | 61657 | 1200 | B/D | 1200 B/D | 48.29 | 1 | 2.23 | 0.316 | 2.23 | 0.316 | 0.304 | 0.0116 | 18 | 0 | 0 | 1.0292 | 0
Melbourne AP | 10 | Melbourne FS | 37.82 | No | 1234 | 102.5 | IR9-11 | North IRL | 1691 | 383.624 | 3563.0061 | 3.55 | 0.87 | 61662 | 59977 | 61662 | 1300 | A | 1300 A | 48.29 | 1 | 2.1 | 0.516 | 2.1 | 0.516 | 0.631 | 0.88043 | 2758 | 13 | 3.1 | 1.0292 | 3.2
Melbourne AP | 10 | Melbourne FS | 37.82 | No | 1234 | 105 | IR9-11 | North IRL | 34 | 33.9271 | 51.6378 | 0.07 | 0.02 | 61669 | 59984 | 61669 | 1400 | A | 1400 A | 48.29 | 1 | 1.93 | 0.497 | 1.93 | 0.497 | 0.886 | 0.01276 | 56 | 0 | 0.1 | 1.0292 | 0.1
Melbourne AP | 10 | Melbourne FS | 37.82 | No | 1234 | 102.5 | IR9-11 | North IRL | 237 | 95.9235 | 475.7726 | 0.5 | 0.12 | 61670 | 59985 | 61670 | 1300 | B/D | 1300 B/D | 48.29 | 1 | 2.1 | 0.516 | 2.1 | 0.516 | 0.662 | 0.095067 | 312 | 1 | 0.4 | 1.0292 | 0.4
Melbourne AP | 10 | Melbourne FS | 37.82 | No | 1234 | 105 | IR9-11 | North IRL | 2018 | 483.121 | 2980.79 | 3.89 | 1 | 61672 | 59987 | 61672 | 1400 | D | 1400 D | 48.29 | 1 | 1.93 | 0.497 | 1.93 | 0.497 | 0.9 | 0.00040214 | 2 | 0 | 0 | 1.0292 | 0
Melbourne AP | 10 | Melbourne FS | 37.82 | No | 1234 | 102.5 | IR9-11 | North IRL | 94 | 55.7688 | 189.6012 | 0.2 | 0.05 | 61673 | 59988 | 61673 | 1300 | B/D | 1300 B/D | 48.29 | 1 | 2.1 | 0.516 | 2.1 | 0.516 | 0.662 | 0.046851 | 154 | 1 | 0.2 | 1.0292 | 0.2
Melbourne AP | 25 | Patrick AFB | 27.62 | No | 1234 | 29 | IR9-11 | North IRL | 0 | 4.1781 | 0.019737 | 0 | 0 | 61675 | 59990 | 61675 | 1200 | A | 1200 A | 48.29 | 1 | 2.23 | 0.316 | 2.23 | 0.316 | 0.22 | 4.877e-06 | 0 | 0 | 0 | 1.0292 | 0
Melbourne AP | 25 | Patrick AFB | 27.62 | No | 1234 | 29 | IR9-11 | North IRL | 3 | 50.5806 | 34.9009 | 0.01 | 0 | 61676 | 59991 | 61676 | 1200 | A | 1200 A | 48.29 | 1 | 2.23 | 0.316 | 2.23 | 0.316 | 0.22 | 0.0086242 | 9 | 0 | 0 | 1.0292 | 0
Melbourne AP | 10 | Melbourne FS | 37.82 | No | 1234 | 102.5 | IR9-11 | North IRL | 140 | 93.6921 | 294.6656 | 0.29 | 0.07 | 61684 | 59999 | 61684 | 1300 | A | 1300 A | 48.29 | 1 | 2.1 | 0.516 | 2.1 | 0.516 | 0.631 | 0.072813 | 228 | 1 | 0.3 | 1.0292 | 0.3
Melbourne AP | 20 | Eau Gallie | 40.58 | No | 1234 | 29 | IR9-11 | North IRL | 23 | 59.2616 | 122.4096 | 0.05 | 0.01 | 61688 | 60003 | 61688 | 1200 | A | 1200 A | 48.29 | 1 | 2.23 | 0.316 | 2.23 | 0.316 | 0.22 | 0.030248 | 33 | 0 | 0 | 1.0292 | 0
Melbourne AP | 10 | Melbourne FS | 37.82 | No | 1234 | 102.5 | IR9-11 | North IRL | 58 | 49.387 | 121.9019 | 0.12 | 0.03 | 61692 | 60007 | 61692 | 1300 | A | 1300 A | 48.29 | 1 | 2.1 | 0.516 | 2.1 | 0.516 | 0.631 | 0.030122 | 94 | 0 | 0.1 | 1.0292 | 0.1
Melbourne AP | 20 | Eau Gallie | 40.58 | No | 1234 | 29 | IR9-11 | North IRL | 28 | 59.1272 | 145.9801 | 0.06 | 0.01 | 61697 | 60012 | 61697 | 1200 | A | 1200 A | 48.29 | 1 | 2.23 | 0.316 | 2.23 | 0.316 | 0.22 | 0.036072 | 39 | 0 | 0 | 1.0292 | 0
Melbourne AP | 20 | Eau Gallie | 40.58 | No | 1234 | 29 | IR9-11 | North IRL | 1 | 12.8092 | 4.0543 | 0 | 0 | 61698 | 60013 | 61698 | 1200 | W | 1200 W | 48.29 | 1 | 2.23 | 0.316 | 2.23 | 0.316 | 0.347 | 0.0010018 | 2 | 0 | 0 | 1.0292 | 0
Melbourne AP | 20 | Eau Gallie | 40.58 | No | 1234 | 29 | IR9-11 | North IRL | 144 | 113.3398 | 755.8341 | 0.32 | 0.05 | 61711 | 60025 | 61711 | 1200 | A | 1200 A | 48.29 | 1 | 2.23 | 0.316 | 2.23 | 0.316 | 0.22 | 0.18677 | 204 | 1 | 0.1 | 1.0292 | 0.1
Melbourne AP | 20 | Eau Gallie | 40.58 | No | 1234 | 29 | IR9-11 | North IRL | 84 | 101.0574 | 440.879 | 0.19 | 0.03 | 61719 | 60033 | 61719 | 1200 | A | 1200 A | 48.29 | 1 | 2.23 | 0.316 | 2.23 | 0.316 | 0.22 | 0.10894 | 119 | 1 | 0.1 | 1.0292 | 0.1
Melbourne AP | 20 | Eau Gallie | 40.58 | No | 1234 | 29 | IR9-11 | North IRL | 1 | 8.7176 | 2.6842 | 0 | 0 | 61720 | 60034 | 61720 | 1200 | W | 1200 W | 48.29 | 1 | 2.23 | 0.316 | 2.23 | 0.316 | 0.347 | 0.00066327 | 1 | 0 | 0 | 1.0292 | 0
Melbourne AP | 10 | Melbourne FS | 37.82 | No | 1234 | 102.5 | IR9-11 | North IRL | 10118 | 729.977 | 21311.9775 | 21.25 | 5.22 | 61730 | 60044 | 61730 | 1300 | A | 1300 A | 48.29 | 1 | 2.1 | 0.516 | 2.1 | 0.516 | 0.631 | 5.0568 | 15839 | 73 | 18 | 1.0292 | 18.5
Melbourne AP | 20 | Eau Gallie | 40.58 | No | 1234 | 29 | IR9-11 | North IRL | 0 | 2.5947 | 0.28878 | 0 | 0 | 61734 | 60047 | 61734 | 1200 | W | 1200 W | 48.29 | 1 | 2.23 | 0.316 | 2.23 | 0.316 | 0.347 | 7.1358e-05 | 0 | 0 | 0 | 1.0292 | 0
Melbourne AP | 10 | Melbourne FS | 37.82 | No | 1234 | 102.5 | IR9-11 | North IRL | 12 | 41.9121 | 26.3393 | 0.03 | 0.01 | 61740 | 60051 | 61740 | 1300 | A | 1300 A | 48.29 | 1 | 2.1 | 0.516 | 2.1 | 0.516 | 0.631 | 0.0065086 | 20 | 0 | 0 | 1.0292 | 0
Melbourne AP | 25 | Patrick AFB | 27.62 | No | 1234 | 29 | IR9-11 | North IRL | 4 | 51.3284 | 46.7264 | 0.01 | 0 | 61741 | 60052 | 61741 | 1200 | A | 1200 A | 48.29 | 1 | 2.23 | 0.316 | 2.23 | 0.316 | 0.22 | 0.011546 | 13 | 0 | 0 | 1.0292 | 0
Melbourne AP | 10 | Melbourne FS | 37.82 | No | 1234 | 102.5 | IR9-11 | North IRL | 1439 | 268.5696 | 3031.9968 | 3.02 | 0.74 | 61760 | 60070 | 61760 | 1300 | A | 1300 A | 48.29 | 1 | 2.1 | 0.516 | 2.1 | 0.516 | 0.631 | 0.74922 | 2347 | 11 | 2.7 | 1.0292 | 2.8
Melbourne AP | 20 | Eau Gallie | 40.58 | No | 1234 | 29 | IR9-11 | North IRL | 6 | 28.9208 | 32.9968 | 0.01 | 0 | 61763 | 60071 | 61763 | 1200 | A | 1200 A | 48.29 | 1 | 2.23 | 0.316 | 2.23 | 0.316 | 0.22 | 0.0081537 | 9 | 0 | 0 | 1.0292 | 0
Melbourne AP | 25 | Patrick AFB | 27.62 | No | 1234 | 29 | IR9-11 | North IRL | 14 | 65.6786 | 161.3272 | 0.03 | 0 | 61766 | 60074 | 61766 | 1200 | A | 1200 A | 48.29 | 1 | 2.23 | 0.316 | 2.23 | 0.316 | 0.22 | 0.039865 | 44 | 0 | 0 | 1.0292 | 0
Melbourne AP | 20 | Eau Gallie | 40.58 | No | 1234 | 29 | IR9-11 | North IRL | 9 | 36.5742 | 49.565 | 0.02 | 0 | 61769 | 60076 | 61769 | 1200 | A | 1200 A | 48.29 | 1 | 2.23 | 0.316 | 2.23 | 0.316 | 0.22 | 0.012248 | 13 | 0 | 0 | 1.0292 | 0
Melbourne AP | 10 | Melbourne FS | 37.82 | No | 1234 | 102.5 | IR9-11 | North IRL | 232 | 262.128 | 488.4908 | 0.49 | 0.12 | 61775 | 60081 | 61775 | 1300 | A | 1300 A | 48.29 | 1 | 2.1 | 0.516 | 2.1 | 0.516 | 0.631 | 0.12071 | 378 | 2 | 0.4 | 1.0292 | 0.4
Melbourne AP | 10 | Melbourne FS | 37.82 | No | 1234 | 105 | IR9-11 | North IRL | 1 | 7.4941 | 1.8397 | 0 | 0 | 61782 | 60087 | 61782 | 1400 | A | 1400 A | 48.29 | 1 | 1.93 | 0.497 | 1.93 | 0.497 | 0.886 | 0.0004546 | 2 | 0 | 0 | 1.0292 | 0
Melbourne AP | 10 | Melbourne FS | 37.82 | No | 1234 | 102.5 | IR9-11 | North IRL | 26 | 36.6778 | 54.3892 | 0.05 | 0.01 | 61791 | 60096 | 61791 | 1300 | A | 1300 A | 48.29 | 1 | 2.1 | 0.516 | 2.1 | 0.516 | 0.631 | 0.01344 | 42 | 0 | 0 | 1.0292 | 0
Melbourne AP | 10 | Melbourne FS | 37.82 | No | 1234 | 102.5 | IR9-11 | North IRL | 230 | 102.9768 | 485.5059 | 0.48 | 0.12 | 61792 | 60097 | 61792 | 1300 | A | 1300 A | 48.29 | 1 | 2.1 | 0.516 | 2.1 | 0.516 | 0.631 | 0.11997 | 376 | 2 | 0.4 | 1.0292 | 0.4
Melbourne AP | 10 | Melbourne FS | 37.82 | No | 1234 | 29 | IR9-11 | North IRL | 12 | 47.1879 | 75.4102 | 0.03 | 0 | 61793 | 60098 | 61793 | 1200 | A | 1200 A | 48.29 | 1 | 2.23 | 0.316 | 2.23 | 0.316 | 0.22 | 0.018634 | 20 | 0 | 0 | 1.0292 | 0
Melbourne AP | 10 | Melbourne FS | 37.82 | No | 1234 | 29 | IR9-11 | North IRL | 1427 | 698.9615 | 8619.9561 | 3.18 | 0.45 | 61799 | 60102 | 61799 | 1200 | A | 1200 A | 48.29 | 1 | 2.23 | 0.316 | 2.23 | 0.316 | 0.22 | 0.84244 | 920 | 5 | 0.6 | 1.0292 | 0.6
Melbourne AP | 10 | Melbourne FS | 37.82 | No | 1234 | 105 | IR9-11 | North IRL | 15 | 27.1596 | 22.0954 | 0.03 | 0.01 | 61807 | 60110 | 61807 | 1400 | A | 1400 A | 48.29 | 1 | 1.93 | 0.497 | 1.93 | 0.497 | 0.886 | 0.0054599 | 24 | 0 | 0 | 1.0292 | 0
Melbourne AP | 10 | Melbourne FS | 37.82 | No | 1234 | 105 | IR9-11 | North IRL | 180 | 69.9768 | 270.1673 | 0.35 | 0.09 | 61809 | 60112 | 61809 | 1400 | B/D | 1400 B/D | 48.29 | 1 | 1.93 | 0.497 | 1.93 | 0.497 | 0.887 | 0.06676 | 294 | 1 | 0.3 | 1.0292 | 0.3
Melbourne AP | 10 | Melbourne FS | 37.82 | No | 1234 | 105 | IR9-11 | North IRL | 416 | 134.6738 | 614.7853 | 0.8 | 0.21 | 61810 | 60113 | 61810 | 1400 | D | 1400 D | 48.29 | 1 | 1.93 | 0.497 | 1.93 | 0.497 | 0.9 | 0.15192 | 679 | 3 | 0.7 | 1.0292 | 0.7
Melbourne AP | 20 | Eau Gallie | 40.58 | No | 1234 | 13 | IR9-11 | North IRL | 1 | 38.1793 | 8.794 | 0 | 0 | 61812 | 60115 | 61812 | 1100 | A | 1100 A | 48.29 | 1 | 1.85 | 0.22 | 1.85 | 0.22 | 0.174 | 0.002173 | 2 | 0 | 0 | 1.0292 | 0
Melbourne AP | 10 | Melbourne FS | 37.82 | No | 1234 | 105 | IR9-11 | North IRL | 846 | 185.0749 | 1268.1057 | 1.63 | 0.42 | 61817 | 60120 | 61817 | 1400 | B/D | 1400 B/D | 48.29 | 1 | 1.93 | 0.497 | 1.93 | 0.497 | 0.887 | 0.31335 | 1380 | 6 | 1.5 | 1.0292 | 1.5
Melbourne AP | 20 | Eau Gallie | 40.58 | No | 1234 | 13 | IR9-11 | North IRL | 271 | 227.4048 | 1214.4804 | 0.5 | 0.06 | 61819 | 60121 | 61819 | 1100 | W | 1100 W | 48.29 | 1 | 1.85 | 0.22 | 1.85 | 0.22 | 0.258 | 0.3001 | 384 | 2 | 0.2 | 1.0292 | 0.2
Melbourne AP | 10 | Melbourne FS | 37.82 | No | 1234 | 105 | IR9-11 | North IRL | 886 | 189.4206 | 1329.271 | 1.71 | 0.44 | 61821 | 60123 | 61821 | 1400 | A | 1400 A | 48.29 | 1 | 1.93 | 0.497 | 1.93 | 0.497 | 0.886 | 0.061462 | 270 | 1 | 0.3 | 1.0292 | 0.3
Melbourne AP | 20 | Eau Gallie | 40.58 | No | 1234 | 13 | IR9-11 | North IRL | 1 | 40.0371 | 7.7977 | 0 | 0 | 61822 | 60124 | 61822 | 1100 | A | 1100 A | 48.29 | 1 | 1.85 | 0.22 | 1.85 | 0.22 | 0.174 | 0.0019268 | 2 | 0 | 0 | 1.0292 | 0
Melbourne AP | 10 | Melbourne FS | 37.82 | No | 1234 | 105 | IR9-11 | North IRL | 2822 | 317.3035 | 4233.1698 | 5.45 | 1.4 | 61823 | 60125 | 61823 | 1400 | A | 1400 A | 48.29 | 1 | 1.93 | 0.497 | 1.93 | 0.497 | 0.886 | 0.63662 | 2800 | 12 | 3.1 | 1.0292 | 3.2
Melbourne AP | 20 | Eau Gallie | 40.58 | No | 1234 | 13 | IR9-11 | North IRL | 100 | 107.8411 | 662.0773 | 0.19 | 0.02 | 61827 | 60129 | 61827 | 1100 | A | 1100 A | 48.29 | 1 | 1.85 | 0.22 | 1.85 | 0.22 | 0.174 | 0.1636 | 141 | 1 | 0.1 | 1.0292 | 0.1
Melbourne AP | 20 | Eau Gallie | 40.58 | No | 1234 | 13 | IR9-11 | North IRL | 0 | 3.3484 | 0.066238 | 0 | 0 | 61833 | 60135 | 61833 | 1100 | A | 1100 A | 48.29 | 1 | 1.85 | 0.22 | 1.85 | 0.22 | 0.174 | 1.6368e-05 | 0 | 0 | 0 | 1.0292 | 0
Melbourne AP | 20 | Eau Gallie | 40.58 | No | 1234 | 13 | IR9-11 | North IRL | 2 | 74.9883 | 16.8083 | 0 | 0 | 61834 | 60136 | 61834 | 1100 | A | 1100 A | 48.29 | 1 | 1.85 | 0.22 | 1.85 | 0.22 | 0.174 | 0.0041534 | 4 | 0 | 0 | 1.0292 | 0
Melbourne AP | 20 | Eau Gallie | 40.58 | No | 1234 | 13 | IR9-11 | North IRL | 50 | 87.3462 | 334.2141 | 0.09 | 0.01 | 61835 | 60137 | 61835 | 1100 | A | 1100 A | 48.29 | 1 | 1.85 | 0.22 | 1.85 | 0.22 | 0.174 | 0.082586 | 71 | 0 | 0 | 1.0292 | 0
Melbourne AP | 10 | Melbourne FS | 37.82 | No | 3456 | 11.1 | IR9-11 | North IRL | 486 | 369.9892 | 3346.8637 | 0.58 | 0.04 | 61839 | 60141 | 61839 | 1900 | B/D | 1900 B/D | 48.29 | 1 | 1.2 | 0.076 | 1.2 | 0.076 | 0.193 | 0.3042 | 291 | 1 | 0 | 1.0292 | 0
Melbourne AP | 10 | Melbourne FS | 37.82 | No | 3456 | 11.1 | IR9-11 | North IRL | 51 | 71.5546 | 247.0588 | 0.06 | 0 | 61843 | 60145 | 61843 | 1900 | D | 1900 D | 48.29 | 1 | 1.2 | 0.076 | 1.2 | 0.076 | 0.276 | 0.05725 | 78 | 0 | 0 | 1.0292 | 0
Melbourne AP | 10 | Melbourne FS | 37.82 | No | 3456 | 11.1 | IR9-11 | North IRL | 10 | 31.8215 | 47.1745 | 0.01 | 0 | 61845 | 60147 | 61845 | 1900 | D | 1900 D | 48.29 | 1 | 1.2 | 0.076 | 1.2 | 0.076 | 0.276 | 0.011617 | 16 | 0 | 0 | 1.0292 | 0
Melbourne AP | 10 | Melbourne FS | 37.82 | No | 3456 | 11.1 | IR9-11 | North IRL | 13 | 42.1421 | 90.319 | 0.02 | 0 | 61853 | 60155 | 61853 | 1900 | B/D | 1900 B/D | 48.29 | 1 | 1.2 | 0.076 | 1.2 | 0.076 | 0.193 | 0.00765 | 7 | 0 | 0 | 1.0292 | 0
Melbourne AP | 25 | Patrick AFB | 27.62 | No | 1234 | 13 | IR9-11 | North IRL | 0 | 1.9585 | 0.11059 | 0 | 0 | 61862 | 60164 | 61862 | 1100 | A | 1100 A | 48.29 | 1 | 1.85 | 0.22 | 1.85 | 0.22 | 0.174 | 2.7327e-05 | 0 | 0 | 0 | 1.0292 | 0
Melbourne AP | 20 | Eau Gallie | 40.58 | No | 1234 | 13 | IR9-11 | North IRL | 1135 | 590.485 | 7528.4519 | 2.1 | 0.25 | 61885 | 60184 | 61885 | 1100 | A | 1100 A | 48.29 | 1 | 1.85 | 0.22 | 1.85 | 0.22 | 0.174 | 1.8603 | 1607 | 7 | 0.8 | 1.0292 | 0.8
Melbourne AP | 20 | Eau Gallie | 40.58 | No | 1234 | 13 | IR9-11 | North IRL | 0 | 4.5493 | 0.62526 | 0 | 0 | 61886 | 60185 | 61886 | 1100 | A | 1100 A | 48.29 | 1 | 1.85 | 0.22 | 1.85 | 0.22 | 0.174 | 0.0001545 | 0 | 0 | 0 | 1.0292 | 0
Melbourne AP | 25 | Patrick AFB | 27.62 | No | 1234 | 13 | IR9-11 | North IRL | 0 | 5.5145 | 1.0277 | 0 | 0 | 61887 | 60186 | 61887 | 1100 | A | 1100 A | 48.29 | 1 | 1.85 | 0.22 | 1.85 | 0.22 | 0.174 | 0.00025394 | 0 | 0 | 0 | 1.0292 | 0
Melbourne AP | 25 | Patrick AFB | 27.62 | No | 1234 | 13 | IR9-11 | North IRL | 10 | 79.7501 | 137.4168 | 0.02 | 0 | 61888 | 60187 | 61888 | 1100 | A | 1100 A | 48.29 | 1 | 1.85 | 0.22 | 1.85 | 0.22 | 0.174 | 0.033956 | 29 | 0 | 0 | 1.0292 | 0
Melbourne AP | 20 | Eau Gallie | 40.58 | No | 1234 | 13 | IR9-11 | North IRL | 34 | 78.1606 | 226.3638 | 0.06 | 0.01 | 61890 | 60189 | 61890 | 1100 | A | 1100 A | 48.29 | 1 | 1.85 | 0.22 | 1.85 | 0.22 | 0.174 | 0.055935 | 48 | 0 | 0 | 1.0292 | 0
Melbourne AP | 25 | Patrick AFB | 27.62 | No | 1234 | 13 | IR9-11 | North IRL | 3 | 64.3134 | 37.3136 | 0.01 | 0 | 61892 | 60191 | 61892 | 1100 | A | 1100 A | 48.29 | 1 | 1.85 | 0.22 | 1.85 | 0.22 | 0.174 | 0.0092203 | 8 | 0 | 0 | 1.0292 | 0
Melbourne AP | 10 | Melbourne FS | 37.82 | No | 1234 | 29 | IR9-11 | North IRL | 440 | 234.444 | 1235.6208 | 0.98 | 0.14 | 61904 | 60203 | 61904 | 1200 | D | 1200 D | 48.29 | 1 | 2.23 | 0.316 | 2.23 | 0.316 | 0.473 | 0.30533 | 717 | 4 | 0.5 | 1.0292 | 0.5
Melbourne AP | 10 | Melbourne FS | 37.82 | No | 1234 | 125 | IR9-11 | North IRL | 79 | 105.1295 | 469.9268 | 0.11 | 0.01 | 61906 | 60205 | 61906 | 1290 | D | 1290 D | 48.29 | 1 | 1.38 | 0.08 | 1.38 | 0.08 | 0.223 | 0.11612 | 129 | 0 | 0 | 1.0292 | 0
Melbourne AP | 10 | Melbourne FS | 37.82 | No | 1234 | 125 | IR9-11 | North IRL | 7 | 32.4626 | 43.4985 | 0.01 | 0 | 61912 | 60209 | 61912 | 1290 | B/D | 1290 B/D | 48.29 | 1 | 1.38 | 0.08 | 1.38 | 0.08 | 0.223 | 0.010749 | 12 | 0 | 0 | 1.0292 | 0
Melbourne AP | 10 | Melbourne FS | 37.82 | No | 1234 | 11.1 | IR9-11 | North IRL | 1294 | 821.2029 | 7169.2228 | 2.3 | 0.49 | 61914 | 60211 | 61914 | 1820 | W | 1820 W | 48.29 | 1 | 1.78 | 0.38 | 1.78 | 0.38 | 0.24 | 1.7715 | 2110 | 8 | 1.8 | 1.0292 | 1.9
Melbourne AP | 10 | Melbourne FS | 37.82 | No | 3456 | 11.1 | IR9-11 | North IRL | 245 | 220.173 | 1392.5813 | 0.29 | 0.02 | 61915 | 60212 | 61915 | 1900 | C | 1900 C | 48.29 | 1 | 1.2 | 0.076 | 1.2 | 0.076 | 0.234 | 0.34411 | 400 | 1 | 0.1 | 1.0292 | 0.1
Melbourne AP | 10 | Melbourne FS | 37.82 | No | 1234 | 125 | IR9-11 | North IRL | 115 | 162.5108 | 685.7507 | 0.16 | 0.01 | 61918 | 60215 | 61918 | 1290 | D | 1290 D | 48.29 | 1 | 1.38 | 0.08 | 1.38 | 0.08 | 0.223 | 0.16945 | 188 | 1 | 0 | 1.0292 | 0
Melbourne AP | 10 | Melbourne FS | 37.82 | No | 1234 | 125 | IR9-11 | North IRL | 35 | 64.9655 | 133.4723 | 0.05 | 0 | 61921 | 60217 | 61921 | 1290 | W | 1290 W | 48.29 | 1 | 1.38 | 0.08 | 1.38 | 0.08 | 0.347 | 0.032982 | 57 | 0 | 0 | 1.0292 | 0
Melbourne AP | 10 | Melbourne FS | 37.82 | No | 1234 | 29 | IR9-11 | North IRL | 16 | 52.8911 | 99.7497 | 0.04 | 0.01 | 61923 | 60219 | 61923 | 1200 | A | 1200 A | 48.29 | 1 | 2.23 | 0.316 | 2.23 | 0.316 | 0.22 | 0.024649 | 27 | 0 | 0 | 1.0292 | 0
Melbourne AP | 10 | Melbourne FS | 37.82 | No | 1234 | 45 | IR9-11 | North IRL | 10 | 21.6418 | 19.2882 | 0.01 | 0 | 61927 | 60223 | 61927 | 8140 | B/D | 8140 B/D | 48.29 | 1 | 1.2 | 0.48 | 1.2 | 0.48 | 0.703 | 0.0047662 | 17 | 0 | 0 | 1.0292 | 0
Melbourne AP | 10 | Melbourne FS | 37.82 | No | 1234 | 125 | IR9-11 | North IRL | 18 | 80.1986 | 109.9924 | 0.02 | 0 | 61933 | 60228 | 61933 | 1290 | B/D | 1290 B/D | 48.29 | 1 | 1.38 | 0.08 | 1.38 | 0.08 | 0.223 | 0.02718 | 30 | 0 | 0 | 1.0292 | 0
Melbourne AP | 10 | Melbourne FS | 37.82 | No | 1234 | 11.1 | IR9-11 | North IRL | 6 | 30.7379 | 33.5499 | 0.01 | 0 | 61935 | 60230 | 61935 | 1820 | B/D | 1820 B/D | 48.29 | 1 | 1.78 | 0.38 | 1.78 | 0.38 | 0.222 | 0.0082903 | 9 | 0 | 0 | 1.0292 | 0
Melbourne AP | 10 | Melbourne FS | 37.82 | No | 1234 | 102.5 | IR9-11 | North IRL | 2 | 10.942 | 4.9907 | 0 | 0 | 61936 | 60231 | 61936 | 1300 | B/D | 1300 B/D | 48.29 | 1 | 2.1 | 0.516 | 2.1 | 0.516 | 0.662 | 0.0012332 | 4 | 0 | 0 | 1.0292 | 0
Melbourne AP | 10 | Melbourne FS | 37.82 | No | 3456 | 11.1 | IR9-11 | North IRL | 47 | 99.9932 | 325.6898 | 0.06 | 0 | 61941 | 60236 | 61941 | 1900 | B/D | 1900 B/D | 48.29 | 1 | 1.2 | 0.076 | 1.2 | 0.076 | 0.193 | 0.080479 | 77 | 0 | 0 | 1.0292 | 0
Melbourne AP | 10 | Melbourne FS | 37.82 | No | 3456 | 11.1 | IR9-11 | North IRL | 30 | 77.3304 | 171.1383 | 0.04 | 0 | 61942 | 60237 | 61942 | 1900 | C | 1900 C | 48.29 | 1 | 1.2 | 0.076 | 1.2 | 0.076 | 0.234 | 0.042289 | 49 | 0 | 0 | 1.0292 | 0
Melbourne AP | 10 | Melbourne FS | 37.82 | No | 3456 | 11.1 | IR9-11 | North IRL | 57 | 97.1038 | 503.9174 | 0.07 | 0 | 61943 | 60238 | 61943 | 1900 | A | 1900 A | 48.29 | 1 | 1.2 | 0.076 | 1.2 | 0.076 | 0.151 | 0.12452 | 93 | 0 | 0 | 1.0292 | 0
Melbourne AP | 20 | Eau Gallie | 40.58 | No | 1234 | 13 | IR9-11 | North IRL | 210 | 313.5984 | 942.0366 | 0.39 | 0.05 | 61955 | 60248 | 61955 | 1100 | W | 1100 W | 48.29 | 1 | 1.85 | 0.22 | 1.85 | 0.22 | 0.258 | 0.23278 | 298 | 1 | 0.1 | 1.0292 | 0.1
Melbourne AP | 25 | Patrick AFB | 27.62 | No | 1234 | 13 | IR9-11 | North IRL | 51 | 223.2374 | 724.6995 | 0.09 | 0.01 | 61960 | 60252 | 61960 | 1100 | A | 1100 A | 48.29 | 1 | 1.85 | 0.22 | 1.85 | 0.22 | 0.174 | 0.17908 | 155 | 1 | 0.1 | 1.0292 | 0.1
Melbourne AP | 25 | Patrick AFB | 27.62 | No | 1234 | 13 | IR9-11 | North IRL | 1 | 36.4226 | 13.8855 | 0 | 0 | 61961 | 60253 | 61961 | 1100 | A | 1100 A | 48.29 | 1 | 1.85 | 0.22 | 1.85 | 0.22 | 0.174 | 0.0034312 | 3 | 0 | 0 | 1.0292 | 0
Melbourne AP | 25 | Patrick AFB | 27.62 | No | 1234 | 13 | IR9-11 | North IRL | 0 | 19.4595 | 1.9708 | 0 | 0 | 61967 | 60259 | 61967 | 1100 | A | 1100 A | 48.29 | 1 | 1.85 | 0.22 | 1.85 | 0.22 | 0.174 | 0.00048701 | 0 | 0 | 0 | 1.0292 | 0
Melbourne AP | 25 | Patrick AFB | 27.62 | No | 1234 | 13 | IR9-11 | North IRL | 6 | 46.5484 | 88.6305 | 0.01 | 0 | 61968 | 60260 | 61968 | 1100 | A | 1100 A | 48.29 | 1 | 1.85 | 0.22 | 1.85 | 0.22 | 0.174 | 0.021901 | 19 | 0 | 0 | 1.0292 | 0
Melbourne AP | 10 | Melbourne FS | 37.82 | No | 1234 | 13 | IR9-11 | North IRL | 0 | 8.5572 | 3.1024 | 0 | 0 | 61998 | 60286 | 61998 | 1100 | A | 1100 A | 48.29 | 1 | 1.85 | 0.22 | 1.85 | 0.22 | 0.174 | 0.00076661 | 1 | 0 | 0 | 1.0292 | 0
Melbourne AP | 10 | Melbourne FS | 37.82 | No | 1234 | 11.1 | IR9-11 | North IRL | 16113 | 3815.394 | 96474.4551 | 28.68 | 6.12 | 62006 | 60294 | 62006 | 1820 | B/D | 1820 B/D | 48.29 | 1 | 1.78 | 0.38 | 1.78 | 0.38 | 0.222 | 23.8393 | 26270 | 103 | 22 | 1.0292 | 22.6
Melbourne AP | 10 | Melbourne FS | 37.82 | No | 1234 | 11.1 | IR9-11 | North IRL | 2604 | 607.9397 | 15588.2607 | 4.64 | 0.99 | 62008 | 60295 | 62008 | 1820 | B/D | 1820 B/D | 48.29 | 1 | 1.78 | 0.38 | 1.78 | 0.38 | 0.222 | 3.8519 | 4245 | 17 | 3.6 | 1.0292 | 3.7
Melbourne AP | 10 | Melbourne FS | 37.82 | No | 1234 | 13 | IR9-11 | North IRL | 150 | 255.0845 | 1146.8803 | 0.28 | 0.03 | 62009 | 60296 | 62009 | 1100 | A | 1100 A | 48.29 | 1 | 1.85 | 0.22 | 1.85 | 0.22 | 0.174 | 0.2834 | 245 | 1 | 0.1 | 1.0292 | 0.1
Melbourne AP | 10 | Melbourne FS | 37.82 | No | 1234 | 102.5 | IR9-11 | North IRL | 16 | 39.5397 | 31.2902 | 0.03 | 0.01 | 62010 | 60297 | 62010 | 1300 | B/D | 1300 B/D | 48.29 | 1 | 2.1 | 0.516 | 2.1 | 0.516 | 0.662 | 0.007732 | 25 | 0 | 0 | 1.0292 | 0
Melbourne AP | 10 | Melbourne FS | 37.82 | No | 1234 | 29 | IR9-11 | North IRL | 83 | 90.4079 | 361.4211 | 0.19 | 0.03 | 62012 | 60299 | 62012 | 1200 | B/D | 1200 B/D | 48.29 | 1 | 2.23 | 0.316 | 2.23 | 0.316 | 0.304 | 0.089309 | 135 | 1 | 0.1 | 1.0292 | 0.1
Melbourne AP | 10 | Melbourne FS | 37.82 | No | 1234 | 13 | IR9-11 | North IRL | 724 | 257.2566 | 2812.7132 | 1.34 | 0.16 | 62021 | 60308 | 62021 | 1100 | B/D | 1100 B/D | 48.29 | 1 | 1.85 | 0.22 | 1.85 | 0.22 | 0.342 | 0.69503 | 1180 | 5 | 0.6 | 1.0292 | 0.6
Melbourne AP | 10 | Melbourne FS | 37.82 | No | 1234 | 13 | IR9-11 | North IRL | 531 | 208.4185 | 2062.8714 | 0.98 | 0.12 | 62022 | 60309 | 62022 | 1100 | D | 1100 D | 48.29 | 1 | 1.85 | 0.22 | 1.85 | 0.22 | 0.342 | 0.50974 | 865 | 4 | 0.4 | 1.0292 | 0.4
Melbourne AP | 10 | Melbourne FS | 37.82 | No | 1234 | 13 | IR9-11 | North IRL | 80 | 108.1721 | 310.5113 | 0.15 | 0.02 | 62026 | 60313 | 62026 | 1100 | B/D | 1100 B/D | 48.29 | 1 | 1.85 | 0.22 | 1.85 | 0.22 | 0.342 | 0.076729 | 130 | 1 | 0.1 | 1.0292 | 0.1
Melbourne AP | 10 | Melbourne FS | 37.82 | No | 1234 | 102.5 | IR9-11 | North IRL | 13436 | 1159.204 | 26975.7369 | 28.22 | 6.93 | 62027 | 60314 | 62027 | 1300 | B/D | 1300 B/D | 48.29 | 1 | 2.1 | 0.516 | 2.1 | 0.516 | 0.662 | 6.6658 | 21904 | 101 | 24.9 | 1.0292 | 25.6
Melbourne AP | 10 | Melbourne FS | 37.82 | No | 1234 | 45 | IR9-11 | North IRL | 1387 | 246.782 | 2372.8364 | 1.66 | 0.67 | 62031 | 60318 | 62031 | 8140 | C | 8140 C | 48.29 | 1 | 1.2 | 0.48 | 1.2 | 0.48 | 0.777 | 0.58634 | 2261 | 6 | 2.4 | 1.0292 | 2.5
Melbourne AP | 10 | Melbourne FS | 37.82 | No | 1234 | 29 | IR9-11 | North IRL | 118 | 78.2522 | 332.825 | 0.26 | 0.04 | 62033 | 60320 | 62033 | 1200 | D | 1200 D | 48.29 | 1 | 2.23 | 0.316 | 2.23 | 0.316 | 0.473 | 0.082243 | 193 | 1 | 0.1 | 1.0292 | 0.1
Melbourne AP | 10 | Melbourne FS | 37.82 | No | 1234 | 102.5 | IR9-11 | North IRL | 4 | 30.9623 | 7.0359 | 0.01 | 0 | 62037 | 60324 | 62037 | 1300 | B/D | 1300 B/D | 48.29 | 1 | 2.1 | 0.516 | 2.1 | 0.516 | 0.662 | 0.0017386 | 6 | 0 | 0 | 1.0292 | 0
Melbourne AP | 10 | Melbourne FS | 37.82 | No | 1234 | 13 | IR9-11 | North IRL | 245 | 184.051 | 1871.0671 | 0.45 | 0.05 | 62040 | 60327 | 62040 | 1100 | A | 1100 A | 48.29 | 1 | 1.85 | 0.22 | 1.85 | 0.22 | 0.174 | 0.43765 | 378 | 2 | 0.2 | 1.0292 | 0.2
Melbourne AP | 10 | Melbourne FS | 37.82 | No | 1234 | 13 | IR9-11 | North IRL | 184 | 154.786 | 714.2176 | 0.34 | 0.04 | 62041 | 60328 | 62041 | 1100 | B/D | 1100 B/D | 48.29 | 1 | 1.85 | 0.22 | 1.85 | 0.22 | 0.342 | 0.17649 | 300 | 1 | 0.1 | 1.0292 | 0.1
Melbourne AP | 10 | Melbourne FS | 37.82 | No | 3456 | 11.1 | IR9-11 | North IRL | 35 | 61.5949 | 200.4978 | 0.04 | 0 | 62049 | 60336 | 62049 | 1900 | C | 1900 C | 48.29 | 1 | 1.2 | 0.076 | 1.2 | 0.076 | 0.234 | 0.049544 | 58 | 0 | 0 | 1.0292 | 0
Melbourne AP | 10 | Melbourne FS | 37.82 | No | 1234 | 13 | IR9-11 | North IRL | 89 | 84.1266 | 346.0506 | 0.16 | 0.02 | 62050 | 60337 | 62050 | 1100 | B/D | 1100 B/D | 48.29 | 1 | 1.85 | 0.22 | 1.85 | 0.22 | 0.342 | 0.085511 | 145 | 1 | 0.1 | 1.0292 | 0.1
Melbourne AP | 10 | Melbourne FS | 37.82 | No | 1234 | 13 | IR9-11 | North IRL | 0 | 56.9055 | 1.3049 | 0 | 0 | 62053 | 60340 | 62053 | 1100 | A | 1100 A | 48.29 | 1 | 1.85 | 0.22 | 1.85 | 0.22 | 0.174 | 0.00032245 | 0 | 0 | 0 | 1.0292 | 0
Melbourne AP | 10 | Melbourne FS | 37.82 | No | 1234 | 13 | IR9-11 | North IRL | 20 | 65.7502 | 155.2011 | 0.04 | 0 | 62054 | 60341 | 62054 | 1100 | A | 1100 A | 48.29 | 1 | 1.85 | 0.22 | 1.85 | 0.22 | 0.174 | 0.038351 | 33 | 0 | 0 | 1.0292 | 0
Melbourne AP | 10 | Melbourne FS | 37.82 | No | 1234 | 73.5 | IR9-11 | North IRL | 6370 | 764.7563 | 15564.2556 | 9.87 | 0.96 | 62057 | 60344 | 62057 | 1550 | A | 1550 A | 48.29 | 1 | 1.55 | 0.15 | 1.55 | 0.15 | 0.544 | 3.7906 | 10236 | 35 | 3.4 | 1.0292 | 3.5
Melbourne AP | 10 | Melbourne FS | 37.82 | No | 1234 | 13 | IR9-11 | North IRL | 20 | 49.1976 | 79.4832 | 0.04 | 0 | 62062 | 60348 | 62062 | 1100 | B/D | 1100 B/D | 48.29 | 1 | 1.85 | 0.22 | 1.85 | 0.22 | 0.342 | 0.019641 | 33 | 0 | 0 | 1.0292 | 0
Melbourne AP | 10 | Melbourne FS | 37.82 | No | 1234 | 13 | IR9-11 | North IRL | 94 | 85.56 | 364.509 | 0.17 | 0.02 | 62064 | 60350 | 62064 | 1100 | B/D | 1100 B/D | 48.29 | 1 | 1.85 | 0.22 | 1.85 | 0.22 | 0.342 | 0.090072 | 153 | 1 | 0.1 | 1.0292 | 0.1
Melbourne AP | 10 | Melbourne FS | 37.82 | No | 1234 | 105 | IR9-11 | North IRL | 880 | 167.5686 | 1319.2899 | 1.7 | 0.44 | 62068 | 60354 | 62068 | 1400 | B/D | 1400 B/D | 48.29 | 1 | 1.93 | 0.497 | 1.93 | 0.497 | 0.887 | 0.326 | 1435 | 6 | 1.6 | 1.0292 | 1.6
Melbourne AP | 10 | Melbourne FS | 37.82 | No | 3456 | 11.1 | IR9-11 | North IRL | 337 | 341.2739 | 2322.8233 | 0.4 | 0.03 | 62069 | 60355 | 62069 | 1900 | B/D | 1900 B/D | 48.29 | 1 | 1.2 | 0.076 | 1.2 | 0.076 | 0.193 | 0.57398 | 550 | 1 | 0.1 | 1.0292 | 0.1
Melbourne AP | 10 | Melbourne FS | 37.82 | No | 1234 | 13 | IR9-11 | North IRL | 85 | 79.2563 | 331.7567 | 0.16 | 0.02 | 62072 | 60358 | 62072 | 1100 | D | 1100 D | 48.29 | 1 | 1.85 | 0.22 | 1.85 | 0.22 | 0.342 | 0.081979 | 139 | 1 | 0.1 | 1.0292 | 0.1
Melbourne AP | 10 | Melbourne FS | 37.82 | No | 1234 | 13 | IR9-11 | North IRL | 1 | 22.1059 | 3.3871 | 0 | 0 | 62073 | 60359 | 62073 | 1100 | W | 1100 W | 48.29 | 1 | 1.85 | 0.22 | 1.85 | 0.22 | 0.258 | 0.00083698 | 1 | 0 | 0 | 1.0292 | 0
Melbourne AP | 10 | Melbourne FS | 37.82 | No | 1234 | 11.1 | IR9-11 | North IRL | 211 | 150.1686 | 1166.8194 | 0.38 | 0.08 | 62074 | 60360 | 62074 | 1820 | W | 1820 W | 48.29 | 1 | 1.78 | 0.38 | 1.78 | 0.38 | 0.24 | 0.28833 | 343 | 1 | 0.3 | 1.0292 | 0.3
Melbourne AP | 10 | Melbourne FS | 37.82 | No | 1234 | 102.5 | IR9-11 | North IRL | 9810 | 771.0836 | 17789.0412 | 20.6 | 5.06 | 62075 | 60361 | 62075 | 1300 | D | 1300 D | 48.29 | 1 | 2.1 | 0.516 | 2.1 | 0.516 | 0.733 | 4.3958 | 15994 | 74 | 18.2 | 1.0292 | 18.7
Melbourne AP | 10 | Melbourne FS | 37.82 | No | 1234 | 102.5 | IR9-11 | North IRL | 965 | 408.0171 | 1937.7589 | 2.03 | 0.5 | 62076 | 60362 | 62076 | 1300 | B/D | 1300 B/D | 48.29 | 1 | 2.1 | 0.516 | 2.1 | 0.516 | 0.662 | 0.47883 | 1573 | 7 | 1.8 | 1.0292 | 1.9
Melbourne AP | 10 | Melbourne FS | 37.82 | No | 1234 | 102.5 | IR9-11 | North IRL | 20 | 40.837 | 41.5302 | 0.04 | 0.01 | 62077 | 60363 | 62077 | 1300 | A | 1300 A | 48.29 | 1 | 2.1 | 0.516 | 2.1 | 0.516 | 0.631 | 0.010262 | 32 | 0 | 0 | 1.0292 | 0
Melbourne AP | 10 | Melbourne FS | 37.82 | No | 1234 | 13 | IR9-11 | North IRL | 958 | 495.3312 | 7315.8064 | 1.77 | 0.21 | 62081 | 60367 | 62081 | 1100 | A | 1100 A | 48.29 | 1 | 1.85 | 0.22 | 1.85 | 0.22 | 0.174 | 1.6916 | 1461 | 6 | 0.7 | 1.0292 | 0.7
Melbourne AP | 10 | Melbourne FS | 37.82 | No | 1234 | 125 | IR9-11 | North IRL | 0 | 10.7954 | 2.2568 | 0 | 0 | 62090 | 60375 | 62090 | 1290 | B/D | 1290 B/D | 48.29 | 1 | 1.38 | 0.08 | 1.38 | 0.08 | 0.223 | 0.00055767 | 1 | 0 | 0 | 1.0292 | 0
Melbourne AP | 10 | Melbourne FS | 37.82 | No | 1234 | 125 | IR9-11 | North IRL | 179 | 174.1722 | 1065.0483 | 0.25 | 0.01 | 62091 | 60376 | 62091 | 1290 | B/D | 1290 B/D | 48.29 | 1 | 1.38 | 0.08 | 1.38 | 0.08 | 0.223 | 0.26318 | 291 | 1 | 0.1 | 1.0292 | 0.1
Melbourne AP | 10 | Melbourne FS | 37.82 | No | 1234 | 102.5 | IR9-11 | North IRL | 17468 | 831.6244 | 35071.6681 | 36.68 | 9.01 | 62098 | 60383 | 62098 | 1300 | B/D | 1300 B/D | 48.29 | 1 | 2.1 | 0.516 | 2.1 | 0.516 | 0.662 | 8.6664 | 28478 | 132 | 32.4 | 1.0292 | 33.3
Melbourne AP | 10 | Melbourne FS | 37.82 | No | 1234 | 125 | IR9-11 | North IRL | 41 | 85.1678 | 244.5648 | 0.06 | 0 | 62099 | 60384 | 62099 | 1290 | B/D | 1290 B/D | 48.29 | 1 | 1.38 | 0.08 | 1.38 | 0.08 | 0.223 | 0.060433 | 67 | 0 | 0 | 1.0292 | 0
Melbourne AP | 10 | Melbourne FS | 37.82 | No | 3456 | 11.1 | IR9-11 | North IRL | 1 | 14.22 | 3.9006 | 0 | 0 | 62101 | 60386 | 62101 | 1900 | B/D | 1900 B/D | 48.29 | 1 | 1.2 | 0.076 | 1.2 | 0.076 | 0.193 | 0.00096385 | 1 | 0 | 0 | 1.0292 | 0
Melbourne AP | 10 | Melbourne FS | 37.82 | No | 1234 | 11.1 | IR9-11 | North IRL | 65 | 93.205 | 388.0913 | 0.12 | 0.02 | 62102 | 60387 | 62102 | 1820 | B/D | 1820 B/D | 48.29 | 1 | 1.78 | 0.38 | 1.78 | 0.38 | 0.222 | 0.095899 | 106 | 0 | 0.1 | 1.0292 | 0.1
Melbourne AP | 10 | Melbourne FS | 37.82 | No | 1234 | 102.5 | IR9-11 | North IRL | 289 | 126.3179 | 579.7539 | 0.61 | 0.15 | 62106 | 60391 | 62106 | 1300 | B/D | 1300 B/D | 48.29 | 1 | 2.1 | 0.516 | 2.1 | 0.516 | 0.662 | 0.14326 | 471 | 2 | 0.5 | 1.0292 | 0.5
Melbourne AP | 10 | Melbourne FS | 37.82 | No | 1234 | 102.5 | IR9-11 | North IRL | 1 | 9.7619 | 2.4893 | 0 | 0 | 62108 | 60393 | 62108 | 1300 | B/D | 1300 B/D | 48.29 | 1 | 2.1 | 0.516 | 2.1 | 0.516 | 0.662 | 0.00061512 | 2 | 0 | 0 | 1.0292 | 0
Melbourne AP | 10 | Melbourne FS | 37.82 | No | 3456 | 11.1 | IR9-11 | North IRL | 149 | 130.7583 | 1027.9248 | 0.18 | 0.01 | 62110 | 60395 | 62110 | 1900 | B/D | 1900 B/D | 48.29 | 1 | 1.2 | 0.076 | 1.2 | 0.076 | 0.193 | 0.254 | 243 | 1 | 0 | 1.0292 | 0
Melbourne AP | 10 | Melbourne FS | 37.82 | No | 1234 | 102.5 | IR9-11 | North IRL | 128 | 86.8364 | 257.5507 | 0.27 | 0.07 | 62112 | 60397 | 62112 | 1300 | B/D | 1300 B/D | 48.29 | 1 | 2.1 | 0.516 | 2.1 | 0.516 | 0.662 | 0.063642 | 209 | 1 | 0.2 | 1.0292 | 0.2
Melbourne AP | 10 | Melbourne FS | 37.82 | No | 3456 | 11.1 | IR9-11 | North IRL | 522 | 536.9033 | 4596.9465 | 0.63 | 0.04 | 62114 | 60399 | 62114 | 1900 | A | 1900 A | 48.29 | 1 | 1.2 | 0.076 | 1.2 | 0.076 | 0.151 | 1.1359 | 851 | 2 | 0.1 | 1.0292 | 0.1
Melbourne AP | 10 | Melbourne FS | 37.82 | No | 1234 | 45 | IR9-11 | North IRL | 1 | 15.9002 | 2.3821 | 0 | 0 | 62115 | 60400 | 62115 | 8140 | B/D | 8140 B/D | 48.29 | 1 | 1.2 | 0.48 | 1.2 | 0.48 | 0.703 | 0.00058862 | 2 | 0 | 0 | 1.0292 | 0
Melbourne AP | 10 | Melbourne FS | 37.82 | No | 1234 | 45 | IR9-11 | North IRL | 139 | 74.4008 | 238.5394 | 0.17 | 0.07 | 62116 | 60401 | 62116 | 8140 | C | 8140 C | 48.29 | 1 | 1.2 | 0.48 | 1.2 | 0.48 | 0.777 | 0.058944 | 227 | 1 | 0.2 | 1.0292 | 0.2
Melbourne AP | 10 | Melbourne FS | 37.82 | No | 1234 | 45 | IR9-11 | North IRL | 2 | 17.8883 | 3.226 | 0 | 0 | 62128 | 60412 | 62128 | 8140 | B/D | 8140 B/D | 48.29 | 1 | 1.2 | 0.48 | 1.2 | 0.48 | 0.703 | 0.00079717 | 3 | 0 | 0 | 1.0292 | 0
Melbourne AP | 10 | Melbourne FS | 37.82 | No | 3456 | 11.1 | IR9-11 | North IRL | 10 | 37.9569 | 59.3714 | 0.01 | 0 | 62129 | 60413 | 62129 | 1900 | C | 1900 C | 48.29 | 1 | 1.2 | 0.076 | 1.2 | 0.076 | 0.234 | 0.014671 | 17 | 0 | 0 | 1.0292 | 0
Melbourne AP | 10 | Melbourne FS | 37.82 | No | 3456 | 11.1 | IR9-11 | North IRL | 7 | 42.5826 | 62.3636 | 0.01 | 0 | 62130 | 60414 | 62130 | 1900 | A | 1900 A | 48.29 | 1 | 1.2 | 0.076 | 1.2 | 0.076 | 0.151 | 0.01541 | 12 | 0 | 0 | 1.0292 | 0
Melbourne AP | 10 | Melbourne FS | 37.82 | No | 1234 | 73.5 | IR9-11 | North IRL | 3106 | 443.8511 | 6778.069 | 4.81 | 0.47 | 62135 | 60418 | 62135 | 1550 | C | 1550 C | 48.29 | 1 | 1.55 | 0.15 | 1.55 | 0.15 | 0.609 | 1.6749 | 5063 | 17 | 1.7 | 1.0292 | 1.7
Melbourne AP | 10 | Melbourne FS | 37.82 | No | 3456 | 11.1 | IR9-11 | North IRL | 10 | 47.943 | 70.8488 | 0.01 | 0 | 62137 | 60420 | 62137 | 1900 | B/D | 1900 B/D | 48.29 | 1 | 1.2 | 0.076 | 1.2 | 0.076 | 0.193 | 0.017507 | 17 | 0 | 0 | 1.0292 | 0
Melbourne AP | 10 | Melbourne FS | 37.82 | No | 3456 | 11.1 | IR9-11 | North IRL | 30 | 56.3672 | 146.6338 | 0.04 | 0 | 62138 | 60421 | 62138 | 1900 | D | 1900 D | 48.29 | 1 | 1.2 | 0.076 | 1.2 | 0.076 | 0.276 | 0.036234 | 50 | 0 | 0 | 1.0292 | 0
Melbourne AP | 10 | Melbourne FS | 37.82 | No | 3456 | 11.1 | IR9-11 | North IRL | 21 | 123.4132 | 99.1866 | 0.03 | 0 | 62139 | 60422 | 62139 | 1900 | D | 1900 D | 48.29 | 1 | 1.2 | 0.076 | 1.2 | 0.076 | 0.276 | 0.024509 | 34 | 0 | 0 | 1.0292 | 0
Melbourne AP | 10 | Melbourne FS | 37.82 | No | 1234 | 102.5 | IR9-11 | North IRL | 267 | 105.4727 | 536.7048 | 0.56 | 0.14 | 62141 | 60424 | 62141 | 1300 | B/D | 1300 B/D | 48.29 | 1 | 2.1 | 0.516 | 2.1 | 0.516 | 0.662 | 0.13262 | 436 | 2 | 0.5 | 1.0292 | 0.5
Melbourne AP | 25 | Patrick AFB | 27.62 | No | 1234 | 13 | IR9-11 | North IRL | 10 | 61.9075 | 148.8883 | 0.02 | 0 | 62154 | 60435 | 62154 | 1100 | A | 1100 A | 48.29 | 1 | 1.85 | 0.22 | 1.85 | 0.22 | 0.174 | 0.036791 | 32 | 0 | 0 | 1.0292 | 0
Melbourne AP | 20 | Eau Gallie | 40.58 | No | 1234 | 13 | IR9-11 | North IRL | 1 | 11.8696 | 5.2207 | 0 | 0 | 62156 | 60437 | 62156 | 1100 | A | 1100 A | 48.29 | 1 | 1.85 | 0.22 | 1.85 | 0.22 | 0.174 | 0.0012901 | 1 | 0 | 0 | 1.0292 | 0
Melbourne AP | 20 | Eau Gallie | 40.58 | No | 1234 | 13 | IR9-11 | North IRL | 41 | 86.375 | 184.5646 | 0.08 | 0.01 | 62159 | 60440 | 62159 | 1100 | W | 1100 W | 48.29 | 1 | 1.85 | 0.22 | 1.85 | 0.22 | 0.258 | 0.045607 | 58 | 0 | 0 | 1.0292 | 0
Melbourne AP | 25 | Patrick AFB | 27.62 | No | 1234 | 13 | IR9-11 | North IRL | 22 | 84.8714 | 320.6316 | 0.04 | 0 | 62162 | 60443 | 62162 | 1100 | A | 1100 A | 48.29 | 1 | 1.85 | 0.22 | 1.85 | 0.22 | 0.174 | 0.079229 | 68 | 0 | 0 | 1.0292 | 0
Melbourne AP | 10 | Melbourne FS | 37.82 | No | 1234 | 45 | IR9-11 | North IRL | 8 | 28.6146 | 13.467 | 0.01 | 0 | 62178 | 60459 | 62178 | 8140 | C | 8140 C | 48.29 | 1 | 1.2 | 0.48 | 1.2 | 0.48 | 0.777 | 0.0033278 | 13 | 0 | 0 | 1.0292 | 0
Melbourne AP | 10 | Melbourne FS | 37.82 | No | 1234 | 102.5 | IR9-11 | North IRL | 3583 | 354.9731 | 7547.0776 | 7.52 | 1.85 | 62184 | 60465 | 62184 | 1300 | A | 1300 A | 48.29 | 1 | 2.1 | 0.516 | 2.1 | 0.516 | 0.631 | 1.819 | 5697 | 26 | 6.5 | 1.0292 | 6.7
Melbourne AP | 10 | Melbourne FS | 37.82 | No | 1234 | 45 | IR9-11 | North IRL | 32 | 40.1719 | 67.0085 | 0.04 | 0.02 | 62185 | 60466 | 62185 | 8140 | A | 8140 A | 48.29 | 1 | 1.2 | 0.48 | 1.2 | 0.48 | 0.63 | 0.016558 | 52 | 0 | 0.1 | 1.0292 | 0.1
Melbourne AP | 10 | Melbourne FS | 37.82 | No | 1234 | 29 | IR9-11 | North IRL | 5773 | 1211.5174 | 16222.2543 | 12.87 | 1.82 | 62186 | 60467 | 62186 | 1200 | D | 1200 D | 48.29 | 1 | 2.23 | 0.316 | 2.23 | 0.316 | 0.473 | 4.0086 | 9412 | 46 | 6.6 | 1.0292 | 6.8
Melbourne AP | 10 | Melbourne FS | 37.82 | No | 3456 | 11.1 | IR9-11 | North IRL | 19 | 42.2619 | 107.8914 | 0.02 | 0 | 62187 | 60468 | 62187 | 1900 | C | 1900 C | 48.29 | 1 | 1.2 | 0.076 | 1.2 | 0.076 | 0.234 | 0.02666 | 31 | 0 | 0 | 1.0292 | 0
Melbourne AP | 10 | Melbourne FS | 37.82 | No | 1234 | 11.1 | IR9-11 | North IRL | 1150 | 585.2097 | 5093.051 | 1.44 | 0.06 | 62193 | 60474 | 62193 | 8120 | C | 8120 C | 48.29 | 1 | 1.25 | 0.053 | 1.25 | 0.053 | 0.3 | 1.2585 | 1874 | 5 | 0.2 | 1.0292 | 0.2
Melbourne AP | 10 | Melbourne FS | 37.82 | No | 3456 | 11.1 | IR9-11 | North IRL | 4 | 22.3307 | 20.9268 | 0 | 0 | 62196 | 60477 | 62196 | 1900 | C | 1900 C | 48.29 | 1 | 1.2 | 0.076 | 1.2 | 0.076 | 0.234 | 0.0051711 | 6 | 0 | 0 | 1.0292 | 0
Melbourne AP | 10 | Melbourne FS | 37.82 | No | 1234 | 105 | IR9-11 | North IRL | 16 | 22.9604 | 23.4814 | 0.03 | 0.01 | 62197 | 60478 | 62197 | 1400 | C | 1400 C | 48.29 | 1 | 1.93 | 0.497 | 1.93 | 0.497 | 0.888 | 0.0058024 | 26 | 0 | 0 | 1.0292 | 0
Melbourne AP | 10 | Melbourne FS | 37.82 | No | 1234 | 73.5 | IR9-11 | North IRL | 4 | 18.2412 | 8.748 | 0.01 | 0 | 62201 | 60482 | 62201 | 1550 | A | 1550 A | 48.29 | 1 | 1.55 | 0.15 | 1.55 | 0.15 | 0.544 | 0.0021617 | 6 | 0 | 0 | 1.0292 | 0
Melbourne AP | 10 | Melbourne FS | 37.82 | No | 1234 | 125 | IR9-11 | North IRL | 20 | 65.2872 | 121.7454 | 0.03 | 0 | 62202 | 60483 | 62202 | 1290 | B/D | 1290 B/D | 48.29 | 1 | 1.38 | 0.08 | 1.38 | 0.08 | 0.223 | 0.030084 | 33 | 0 | 0 | 1.0292 | 0
Melbourne AP | 10 | Melbourne FS | 37.82 | No | 1234 | 29 | IR9-11 | North IRL | 12157 | 2156.8236 | 53152.0875 | 27.11 | 3.84 | 62207 | 60488 | 62207 | 1200 | B/D | 1200 B/D | 48.29 | 1 | 2.23 | 0.316 | 2.23 | 0.316 | 0.304 | 13.1341 | 19819 | 97 | 13.8 | 1.0292 | 14.2
Melbourne AP | 10 | Melbourne FS | 37.82 | No | 1234 | 13 | IR9-11 | North IRL | 3031 | 792.95 | 23156.0672 | 5.61 | 0.67 | 62209 | 60490 | 62209 | 1100 | A | 1100 A | 48.29 | 1 | 1.85 | 0.22 | 1.85 | 0.22 | 0.174 | 5.6444 | 4875 | 20 | 2.4 | 1.0292 | 2.5
Melbourne AP | 10 | Melbourne FS | 37.82 | No | 1234 | 125 | IR9-11 | North IRL | 8 | 32.7791 | 46.6885 | 0.01 | 0 | 62211 | 60492 | 62211 | 1290 | B/D | 1290 B/D | 48.29 | 1 | 1.38 | 0.08 | 1.38 | 0.08 | 0.223 | 0.011537 | 13 | 0 | 0 | 1.0292 | 0
Melbourne AP | 10 | Melbourne FS | 37.82 | No | 1234 | 13 | IR9-11 | North IRL | 1740 | 556.2869 | 13293.6439 | 3.22 | 0.38 | 62212 | 60493 | 62212 | 1100 | A | 1100 A | 48.29 | 1 | 1.85 | 0.22 | 1.85 | 0.22 | 0.174 | 3.2849 | 2837 | 12 | 1.4 | 1.0292 | 1.4
Melbourne AP | 10 | Melbourne FS | 37.82 | No | 1234 | 125 | IR9-11 | North IRL | 21 | 63.2421 | 122.5782 | 0.03 | 0 | 62213 | 60494 | 62213 | 1290 | B/D | 1290 B/D | 48.29 | 1 | 1.38 | 0.08 | 1.38 | 0.08 | 0.223 | 0.03029 | 34 | 0 | 0 | 1.0292 | 0
Melbourne AP | 10 | Melbourne FS | 37.82 | No | 1234 | 98 | IR9-11 | North IRL | 805 | 867.3303 | 1444.3405 | 1.45 | 0.38 | 62215 | 60496 | 62215 | 1700 | B/D | 1700 B/D | 48.29 | 1 | 1.8 | 0.478 | 1.8 | 0.478 | 0.741 | 0.3569 | 1313 | 5 | 1.4 | 1.0292 | 1.4
Melbourne AP | 10 | Melbourne FS | 37.82 | No | 3456 | 11.1 | IR9-11 | North IRL | 6 | 28.3646 | 42.0335 | 0.01 | 0 | 62217 | 60498 | 62217 | 1900 | B/D | 1900 B/D | 48.29 | 1 | 1.2 | 0.076 | 1.2 | 0.076 | 0.193 | 0.010387 | 10 | 0 | 0 | 1.0292 | 0
Melbourne AP | 10 | Melbourne FS | 37.82 | No | 1234 | 102.5 | IR9-11 | North IRL | 205 | 87.762 | 371.4346 | 0.43 | 0.11 | 62218 | 60499 | 62218 | 1300 | D | 1300 D | 48.29 | 1 | 2.1 | 0.516 | 2.1 | 0.516 | 0.733 | 0.091783 | 334 | 2 | 0.4 | 1.0292 | 0.4
Melbourne AP | 10 | Melbourne FS | 37.82 | No | 1234 | 102.5 | IR9-11 | North IRL | 90 | 63.0108 | 180.5948 | 0.19 | 0.05 | 62225 | 60506 | 62225 | 1300 | B/D | 1300 B/D | 48.29 | 1 | 2.1 | 0.516 | 2.1 | 0.516 | 0.662 | 0.044626 | 147 | 1 | 0.2 | 1.0292 | 0.2
Melbourne AP | 10 | Melbourne FS | 37.82 | No | 1234 | 105 | IR9-11 | North IRL | 77 | 60.8161 | 114.8654 | 0.15 | 0.04 | 62227 | 60508 | 62227 | 1400 | B/D | 1400 B/D | 48.29 | 1 | 1.93 | 0.497 | 1.93 | 0.497 | 0.887 | 0.028384 | 125 | 1 | 0.1 | 1.0292 | 0.1
Melbourne AP | 10 | Melbourne FS | 37.82 | No | 1234 | 105 | IR9-11 | North IRL | 301 | 121.1089 | 450.6659 | 0.58 | 0.15 | 62228 | 60509 | 62228 | 1400 | C | 1400 C | 48.29 | 1 | 1.93 | 0.497 | 1.93 | 0.497 | 0.888 | 0.11136 | 491 | 2 | 0.5 | 1.0292 | 0.5
Melbourne AP | 10 | Melbourne FS | 37.82 | No | 1234 | 125 | IR9-11 | North IRL | 108 | 152.314 | 643.3708 | 0.15 | 0.01 | 62231 | 60512 | 62231 | 1290 | D | 1290 D | 48.29 | 1 | 1.38 | 0.08 | 1.38 | 0.08 | 0.223 | 0.15898 | 176 | 1 | 0 | 1.0292 | 0
Melbourne AP | 10 | Melbourne FS | 37.82 | No | 1234 | 125 | IR9-11 | North IRL | 59 | 137.0916 | 225.9507 | 0.08 | 0 | 62232 | 60513 | 62232 | 1290 | W | 1290 W | 48.29 | 1 | 1.38 | 0.08 | 1.38 | 0.08 | 0.347 | 0.055833 | 96 | 0 | 0 | 1.0292 | 0
Melbourne AP | 10 | Melbourne FS | 37.82 | No | 1234 | 29 | IR9-11 | North IRL | 5 | 30.8286 | 30.1103 | 0.01 | 0 | 62241 | 60520 | 62241 | 1200 | A | 1200 A | 48.29 | 1 | 2.23 | 0.316 | 2.23 | 0.316 | 0.22 | 0.0074404 | 8 | 0 | 0 | 1.0292 | 0
Melbourne AP | 10 | Melbourne FS | 37.82 | No | 1234 | 11.1 | IR9-11 | North IRL | 87 | 110.8854 | 520.6081 | 0.15 | 0.03 | 62242 | 60521 | 62242 | 1820 | B/D | 1820 B/D | 48.29 | 1 | 1.78 | 0.38 | 1.78 | 0.38 | 0.222 | 0.12864 | 142 | 1 | 0.1 | 1.0292 | 0.1
Melbourne AP | 10 | Melbourne FS | 37.82 | No | 1234 | 102.5 | IR9-11 | North IRL | 2194 | 263.6381 | 4405.7088 | 4.61 | 1.13 | 62245 | 60524 | 62245 | 1300 | B/D | 1300 B/D | 48.29 | 1 | 2.1 | 0.516 | 2.1 | 0.516 | 0.662 | 1.0887 | 3577 | 17 | 4.1 | 1.0292 | 4.2
Melbourne AP | 10 | Melbourne FS | 37.82 | No | 1234 | 11.1 | IR9-11 | North IRL | 60 | 132.3438 | 358.7903 | 0.11 | 0.02 | 62247 | 60526 | 62247 | 1820 | B/D | 1820 B/D | 48.29 | 1 | 1.78 | 0.38 | 1.78 | 0.38 | 0.222 | 0.088659 | 98 | 0 | 0.1 | 1.0292 | 0.1
Melbourne AP | 10 | Melbourne FS | 37.82 | No | 1234 | 125 | IR9-11 | North IRL | 9 | 32.1553 | 51.1738 | 0.01 | 0 | 62249 | 60528 | 62249 | 1290 | B/D | 1290 B/D | 48.29 | 1 | 1.38 | 0.08 | 1.38 | 0.08 | 0.223 | 0.012645 | 14 | 0 | 0 | 1.0292 | 0
Melbourne AP | 10 | Melbourne FS | 37.82 | No | 1234 | 125 | IR9-11 | North IRL | 12 | 48.7496 | 72.4463 | 0.02 | 0 | 62262 | 60541 | 62262 | 1290 | B/D | 1290 B/D | 48.29 | 1 | 1.38 | 0.08 | 1.38 | 0.08 | 0.223 | 0.017902 | 20 | 0 | 0 | 1.0292 | 0
Melbourne AP | 10 | Melbourne FS | 37.82 | No | 1234 | 125 | IR9-11 | North IRL | 0 | 3.7936 | 0.58299 | 0 | 0 | 62264 | 60543 | 62264 | 1290 | B/D | 1290 B/D | 48.29 | 1 | 1.38 | 0.08 | 1.38 | 0.08 | 0.223 | 0.00014406 | 0 | 0 | 0 | 1.0292 | 0
Melbourne AP | 10 | Melbourne FS | 37.82 | No | 3456 | 11.1 | IR9-11 | North IRL | 30 | 52.9587 | 167.8188 | 0.04 | 0 | 62268 | 60547 | 62268 | 1900 | C | 1900 C | 48.29 | 1 | 1.2 | 0.076 | 1.2 | 0.076 | 0.234 | 0.041469 | 48 | 0 | 0 | 1.0292 | 0
Melbourne AP | 10 | Melbourne FS | 37.82 | No | 1234 | 11.1 | IR9-11 | North IRL | 2564 | 657.2887 | 15353.1825 | 4.56 | 0.97 | 62275 | 60553 | 62275 | 1820 | B/D | 1820 B/D | 48.29 | 1 | 1.78 | 0.38 | 1.78 | 0.38 | 0.222 | 3.7938 | 4181 | 16 | 3.5 | 1.0292 | 3.6
Melbourne AP | 10 | Melbourne FS | 37.82 | No | 1234 | 102.5 | IR9-11 | North IRL | 464 | 137.1788 | 841.1994 | 0.97 | 0.24 | 62281 | 60559 | 62281 | 1300 | D | 1300 D | 48.29 | 1 | 2.1 | 0.516 | 2.1 | 0.516 | 0.733 | 0.20786 | 756 | 4 | 0.9 | 1.0292 | 0.9
Melbourne AP | 10 | Melbourne FS | 37.82 | No | 1234 | 11.1 | IR9-11 | North IRL | 192 | 150.0373 | 1149.9908 | 0.34 | 0.07 | 62282 | 60560 | 62282 | 1820 | B/D | 1820 B/D | 48.29 | 1 | 1.78 | 0.38 | 1.78 | 0.38 | 0.222 | 0.28417 | 313 | 1 | 0.3 | 1.0292 | 0.3
Melbourne AP | 10 | Melbourne FS | 37.82 | No | 3456 | 11.1 | IR9-11 | North IRL | 16 | 56.8253 | 91.8659 | 0.02 | 0 | 62287 | 60565 | 62287 | 1900 | C | 1900 C | 48.29 | 1 | 1.2 | 0.076 | 1.2 | 0.076 | 0.234 | 0.0227 | 26 | 0 | 0 | 1.0292 | 0
Melbourne AP | 10 | Melbourne FS | 37.82 | No | 1234 | 125 | IR9-11 | North IRL | 0 | 17.6589 | 0.51827 | 0 | 0 | 62288 | 60566 | 62288 | 1290 | B/D | 1290 B/D | 48.29 | 1 | 1.38 | 0.08 | 1.38 | 0.08 | 0.223 | 0.00012807 | 0 | 0 | 0 | 1.0292 | 0
Melbourne AP | 10 | Melbourne FS | 37.82 | No | 1234 | 125 | IR9-11 | North IRL | 2 | 19.1464 | 12.8441 | 0 | 0 | 62289 | 60567 | 62289 | 1290 | D | 1290 D | 48.29 | 1 | 1.38 | 0.08 | 1.38 | 0.08 | 0.223 | 0.0031738 | 4 | 0 | 0 | 1.0292 | 0
Melbourne AP | 10 | Melbourne FS | 37.82 | No | 1234 | 125 | IR9-11 | North IRL | 1 | 13.0889 | 5.9041 | 0 | 0 | 62290 | 60568 | 62290 | 1290 | B/D | 1290 B/D | 48.29 | 1 | 1.38 | 0.08 | 1.38 | 0.08 | 0.223 | 0.0014589 | 2 | 0 | 0 | 1.0292 | 0
Melbourne AP | 10 | Melbourne FS | 37.82 | No | 1234 | 13 | IR9-11 | North IRL | 3261 | 1002.4343 | 24908.6503 | 6.03 | 0.72 | 62303 | 60579 | 62303 | 1100 | A | 1100 A | 48.29 | 1 | 1.85 | 0.22 | 1.85 | 0.22 | 0.174 | 6.155 | 5316 | 22 | 2.6 | 1.0292 | 2.7
Melbourne AP | 10 | Melbourne FS | 37.82 | No | 1234 | 45 | IR9-11 | North IRL | 5852 | 892.823 | 10010.0959 | 7.02 | 2.81 | 62305 | 60581 | 62305 | 8140 | C | 8140 C | 48.29 | 1 | 1.2 | 0.48 | 1.2 | 0.48 | 0.777 | 0.0008999 | 3 | 0 | 0 | 1.0292 | 0
Melbourne AP | 10 | Melbourne FS | 37.82 | No | 1234 | 102.5 | IR9-11 | North IRL | 49 | 86.1481 | 89.6698 | 0.1 | 0.03 | 62311 | 60587 | 62311 | 1300 | D | 1300 D | 48.29 | 1 | 2.1 | 0.516 | 2.1 | 0.516 | 0.733 | 0.022158 | 81 | 0 | 0.1 | 1.0292 | 0.1
Melbourne AP | 10 | Melbourne FS | 37.82 | No | 1234 | 125 | IR9-11 | North IRL | 94 | 158.8721 | 559.1671 | 0.13 | 0.01 | 62326 | 60602 | 62326 | 1290 | B/D | 1290 B/D | 48.29 | 1 | 1.38 | 0.08 | 1.38 | 0.08 | 0.223 | 0.13817 | 153 | 0 | 0 | 1.0292 | 0
Melbourne AP | 10 | Melbourne FS | 37.82 | No | 1234 | 125 | IR9-11 | North IRL | 3 | 29.1549 | 19.5294 | 0 | 0 | 62327 | 60603 | 62327 | 1290 | D | 1290 D | 48.29 | 1 | 1.38 | 0.08 | 1.38 | 0.08 | 0.223 | 0.0048258 | 5 | 0 | 0 | 1.0292 | 0
Melbourne AP | 10 | Melbourne FS | 37.82 | No | 1234 | 105 | IR9-11 | North IRL | 303 | 101.6088 | 454.3075 | 0.58 | 0.15 | 62330 | 60606 | 62330 | 1400 | B/D | 1400 B/D | 48.29 | 1 | 1.93 | 0.497 | 1.93 | 0.497 | 0.887 | 0.11226 | 494 | 2 | 0.5 | 1.0292 | 0.5
Melbourne AP | 10 | Melbourne FS | 37.82 | No | 1234 | 105 | IR9-11 | North IRL | 26 | 35.9123 | 38.1404 | 0.05 | 0.01 | 62334 | 60610 | 62334 | 1400 | B/D | 1400 B/D | 48.29 | 1 | 1.93 | 0.497 | 1.93 | 0.497 | 0.887 | 0.0089119 | 39 | 0 | 0 | 1.0292 | 0
Melbourne AP | 10 | Melbourne FS | 37.82 | No | 1234 | 102.5 | IR9-11 | North IRL | 0 | 3.8292 | 0.33059 | 0 | 0 | 62339 | 60615 | 62339 | 1300 | B/D | 1300 B/D | 48.29 | 1 | 2.1 | 0.516 | 2.1 | 0.516 | 0.662 | 8.1689e-05 | 0 | 0 | 0 | 1.0292 | 0
Melbourne AP | 10 | Melbourne FS | 37.82 | No | 1234 | 102.5 | IR9-11 | North IRL | 269 | 120.5208 | 539.966 | 0.56 | 0.14 | 62341 | 60617 | 62341 | 1300 | B/D | 1300 B/D | 48.29 | 1 | 2.1 | 0.516 | 2.1 | 0.516 | 0.662 | 0.13343 | 438 | 2 | 0.5 | 1.0292 | 0.5
Melbourne AP | 10 | Melbourne FS | 37.82 | No | 1234 | 102.5 | IR9-11 | North IRL | 453 | 211.9864 | 909.2221 | 0.95 | 0.23 | 62344 | 60620 | 62344 | 1300 | B/D | 1300 B/D | 48.29 | 1 | 2.1 | 0.516 | 2.1 | 0.516 | 0.662 | 0.22467 | 738 | 3 | 0.8 | 1.0292 | 0.8
Melbourne AP | 10 | Melbourne FS | 37.82 | No | 1234 | 11.1 | IR9-11 | North IRL | 1397 | 807.7652 | 7429.6048 | 1.75 | 0.07 | 62357 | 60633 | 62357 | 8120 | B/D | 8120 B/D | 48.29 | 1 | 1.25 | 0.053 | 1.25 | 0.053 | 0.25 | 1.8359 | 2278 | 6 | 0.3 | 1.0292 | 0.3
Melbourne AP | 10 | Melbourne FS | 37.82 | No | 1234 | 102.5 | IR9-11 | North IRL | 280 | 124.6569 | 561.4572 | 0.59 | 0.14 | 62358 | 60634 | 62358 | 1300 | B/D | 1300 B/D | 48.29 | 1 | 2.1 | 0.516 | 2.1 | 0.516 | 0.662 | 0.13874 | 456 | 2 | 0.5 | 1.0292 | 0.5
Melbourne AP | 10 | Melbourne FS | 37.82 | No | 1234 | 73.5 | IR9-11 | North IRL | 3785 | 555.3233 | 8719.1781 | 5.87 | 0.57 | 62359 | 60635 | 62359 | 1550 | B/D | 1550 B/D | 48.29 | 1 | 1.55 | 0.15 | 1.55 | 0.15 | 0.577 | 2.0994 | 6013 | 21 | 2 | 1.0292 | 2.1
Melbourne AP | 20 | Eau Gallie | 40.58 | No | 1234 | 29 | IR9-11 | North IRL | 86 | 107.814 | 452.3259 | 0.19 | 0.03 | 62393 | 60669 | 62393 | 1200 | A | 1200 A | 48.29 | 1 | 2.23 | 0.316 | 2.23 | 0.316 | 0.22 | 0.11177 | 122 | 1 | 0.1 | 1.0292 | 0.1
Melbourne AP | 10 | Melbourne FS | 37.82 | No | 1234 | 102.5 | IR9-11 | North IRL | 11816 | 913.427 | 23724.2149 | 24.81 | 6.1 | 62399 | 60675 | 62399 | 1300 | B/D | 1300 B/D | 48.29 | 1 | 2.1 | 0.516 | 2.1 | 0.516 | 0.662 | 5.8624 | 19264 | 89 | 21.9 | 1.0292 | 22.5
Melbourne AP | 10 | Melbourne FS | 37.82 | No | 1234 | 73.5 | IR9-11 | North IRL | 40 | 50.1033 | 86.9969 | 0.06 | 0.01 | 62400 | 60676 | 62400 | 1550 | C | 1550 C | 48.29 | 1 | 1.55 | 0.15 | 1.55 | 0.15 | 0.609 | 0.021497 | 65 | 0 | 0 | 1.0292 | 0
Melbourne AP | 10 | Melbourne FS | 37.82 | No | 1234 | 11.1 | IR9-11 | North IRL | 4256 | 941.2968 | 25481.307 | 7.58 | 1.62 | 62402 | 60678 | 62402 | 1820 | B/D | 1820 B/D | 48.29 | 1 | 1.78 | 0.38 | 1.78 | 0.38 | 0.222 | 6.2965 | 6938 | 27 | 5.8 | 1.0292 | 6
Melbourne AP | 10 | Melbourne FS | 37.82 | No | 1234 | 125 | IR9-11 | North IRL | 37 | 73.52 | 219.6134 | 0.05 | 0 | 62405 | 60681 | 62405 | 1290 | B/D | 1290 B/D | 48.29 | 1 | 1.38 | 0.08 | 1.38 | 0.08 | 0.223 | 0.054267 | 60 | 0 | 0 | 1.0292 | 0
Melbourne AP | 10 | Melbourne FS | 37.82 | No | 1234 | 125 | IR9-11 | North IRL | 45 | 68.1193 | 270.4383 | 0.06 | 0 | 62407 | 60683 | 62407 | 1290 | B/D | 1290 B/D | 48.29 | 1 | 1.38 | 0.08 | 1.38 | 0.08 | 0.223 | 0.066826 | 74 | 0 | 0 | 1.0292 | 0
Melbourne AP | 10 | Melbourne FS | 37.82 | No | 1234 | 125 | IR9-11 | North IRL | 33 | 67.8686 | 197.1256 | 0.05 | 0 | 62413 | 60689 | 62413 | 1290 | B/D | 1290 B/D | 48.29 | 1 | 1.38 | 0.08 | 1.38 | 0.08 | 0.223 | 0.048711 | 54 | 0 | 0 | 1.0292 | 0
Melbourne AP | 10 | Melbourne FS | 37.82 | No | 1600 | 93.9 | IR9-11 | North IRL | 95 | 105.8837 | 324.2054 | 0.11 | 0.01 | 62415 | 60691 | 62415 | 1600 | C | 1600 C | 48.29 | 1 | 1.18 | 0.15 | 1.18 | 0.15 | 0.389 | 0.080113 | 155 | 0 | 0.1 | 1.0292 | 0.1
Melbourne AP | 10 | Melbourne FS | 37.82 | No | 1600 | 93.9 | IR9-11 | North IRL | 121 | 91.8704 | 414.5176 | 0.14 | 0.02 | 62418 | 60694 | 62418 | 1600 | C | 1600 C | 48.29 | 1 | 1.18 | 0.15 | 1.18 | 0.15 | 0.389 | 0.10243 | 198 | 1 | 0.1 | 1.0292 | 0.1
Melbourne AP | 10 | Melbourne FS | 37.82 | No | 1600 | 93.9 | IR9-11 | North IRL | 138 | 153.6357 | 830.5192 | 0.16 | 0.02 | 62423 | 60699 | 62423 | 1600 | A | 1600 A | 48.29 | 1 | 1.18 | 0.15 | 1.18 | 0.15 | 0.22 | 0.20522 | 224 | 1 | 0.1 | 1.0292 | 0.1
Melbourne AP | 10 | Melbourne FS | 37.82 | No | 1234 | 125 | IR9-11 | North IRL | 32 | 71.4856 | 192.1036 | 0.04 | 0 | 62424 | 60700 | 62424 | 1290 | B/D | 1290 B/D | 48.29 | 1 | 1.38 | 0.08 | 1.38 | 0.08 | 0.223 | 0.04747 | 53 | 0 | 0 | 1.0292 | 0
Melbourne AP | 10 | Melbourne FS | 37.82 | No | 1234 | 105 | IR9-11 | North IRL | 99 | 65.3868 | 148.1173 | 0.19 | 0.05 | 62426 | 60702 | 62426 | 1400 | B/D | 1400 B/D | 48.29 | 1 | 1.93 | 0.497 | 1.93 | 0.497 | 0.887 | 0.0366 | 161 | 1 | 0.2 | 1.0292 | 0.2
Melbourne AP | 10 | Melbourne FS | 37.82 | No | 1234 | 13 | IR9-11 | North IRL | 19 | 64.8032 | 146.6791 | 0.04 | 0 | 62430 | 60706 | 62430 | 1100 | A | 1100 A | 48.29 | 1 | 1.85 | 0.22 | 1.85 | 0.22 | 0.174 | 0.027549 | 24 | 0 | 0 | 1.0292 | 0
Melbourne AP | 10 | Melbourne FS | 37.82 | No | 1234 | 13 | IR9-11 | North IRL | 220 | 160.8809 | 853.9972 | 0.41 | 0.05 | 62431 | 60707 | 62431 | 1100 | B/D | 1100 B/D | 48.29 | 1 | 1.85 | 0.22 | 1.85 | 0.22 | 0.342 | 0.21103 | 358 | 1 | 0.2 | 1.0292 | 0.2
Melbourne AP | 10 | Melbourne FS | 37.82 | No | 1234 | 13 | IR9-11 | North IRL | 483 | 219.909 | 1878.7734 | 0.89 | 0.11 | 62432 | 60708 | 62432 | 1100 | D | 1100 D | 48.29 | 1 | 1.85 | 0.22 | 1.85 | 0.22 | 0.342 | 0.46425 | 788 | 3 | 0.4 | 1.0292 | 0.4
Melbourne AP | 10 | Melbourne FS | 37.82 | No | 1234 | 13 | IR9-11 | North IRL | 36 | 63.8624 | 140.8946 | 0.07 | 0.01 | 62436 | 60712 | 62436 | 1100 | D | 1100 D | 48.29 | 1 | 1.85 | 0.22 | 1.85 | 0.22 | 0.342 | 0.034816 | 59 | 0 | 0 | 1.0292 | 0
Melbourne AP | 10 | Melbourne FS | 37.82 | No | 1234 | 11.1 | IR9-11 | North IRL | 2671 | 680.4294 | 11913.0075 | 4.75 | 1.01 | 62442 | 60718 | 62442 | 1820 | D | 1820 D | 48.29 | 1 | 1.78 | 0.38 | 1.78 | 0.38 | 0.298 | 2.9438 | 4354 | 17 | 3.6 | 1.0292 | 3.7
Melbourne AP | 10 | Melbourne FS | 37.82 | No | 1234 | 13 | IR9-11 | North IRL | 1 | 30.1339 | 7.3801 | 0 | 0 | 62445 | 60721 | 62445 | 1100 | W | 1100 W | 48.29 | 1 | 1.85 | 0.22 | 1.85 | 0.22 | 0.258 | 0.0018237 | 2 | 0 | 0 | 1.0292 | 0
Melbourne AP | 10 | Melbourne FS | 37.82 | No | 1234 | 125 | IR9-11 | North IRL | 6 | 29.2064 | 34.6573 | 0.01 | 0 | 62447 | 60723 | 62447 | 1290 | B/D | 1290 B/D | 48.29 | 1 | 1.38 | 0.08 | 1.38 | 0.08 | 0.223 | 0.008564 | 9 | 0 | 0 | 1.0292 | 0
Melbourne AP | 10 | Melbourne FS | 37.82 | No | 1234 | 29 | IR9-11 | North IRL | 693 | 218.9792 | 1947.6363 | 1.55 | 0.22 | 62451 | 60727 | 62451 | 1200 | D | 1200 D | 48.29 | 1 | 2.23 | 0.316 | 2.23 | 0.316 | 0.473 | 0.48127 | 1130 | 6 | 0.8 | 1.0292 | 0.8
Melbourne AP | 10 | Melbourne FS | 37.82 | No | 3456 | 11.1 | IR9-11 | North IRL | 47 | 96.4875 | 322.5179 | 0.06 | 0 | 62453 | 60729 | 62453 | 1900 | B/D | 1900 B/D | 48.29 | 1 | 1.2 | 0.076 | 1.2 | 0.076 | 0.193 | 0.079696 | 76 | 0 | 0 | 1.0292 | 0
Melbourne AP | 10 | Melbourne FS | 37.82 | No | 1234 | 29 | IR9-11 | North IRL | 733 | 339.7281 | 3204.5245 | 1.63 | 0.23 | 62456 | 60732 | 62456 | 1200 | B/D | 1200 B/D | 48.29 | 1 | 2.23 | 0.316 | 2.23 | 0.316 | 0.304 | 0.79185 | 1195 | 6 | 0.8 | 1.0292 | 0.8
Melbourne AP | 10 | Melbourne FS | 37.82 | No | 1234 | 11.1 | IR9-11 | North IRL | 0 | 6.8616 | 1.9619 | 0 | 0 | 62458 | 60734 | 62458 | 1820 | D | 1820 D | 48.29 | 1 | 1.78 | 0.38 | 1.78 | 0.38 | 0.298 | 0.0004848 | 1 | 0 | 0 | 1.0292 | 0
Melbourne AP | 10 | Melbourne FS | 37.82 | No | 1234 | 105 | IR9-11 | North IRL | 9445 | 583.7576 | 14136.9256 | 18.23 | 4.69 | 62469 | 60745 | 62469 | 1400 | C | 1400 C | 48.29 | 1 | 1.93 | 0.497 | 1.93 | 0.497 | 0.888 | 3.4933 | 15398 | 66 | 16.9 | 1.0292 | 17.4
Melbourne AP | 10 | Melbourne FS | 37.82 | No | 1234 | 45 | IR9-11 | North IRL | 575 | 330.7065 | 983.4508 | 0.69 | 0.28 | 62470 | 60746 | 62470 | 8140 | C | 8140 C | 48.29 | 1 | 1.2 | 0.48 | 1.2 | 0.48 | 0.777 | 0.24302 | 937 | 2 | 1 | 1.0292 | 1
Melbourne AP | 10 | Melbourne FS | 37.82 | No | 1234 | 13 | IR9-11 | North IRL | 56 | 115.1408 | 430.1143 | 0.1 | 0.01 | 62471 | 60747 | 62471 | 1100 | A | 1100 A | 48.29 | 1 | 1.85 | 0.22 | 1.85 | 0.22 | 0.174 | 0.10305 | 89 | 0 | 0 | 1.0292 | 0
Melbourne AP | 10 | Melbourne FS | 37.82 | No | 1234 | 102.5 | IR9-11 | North IRL | 91409 | 3901.6709 | 183531.4705 | 191.96 | 47.17 | 62482 | 60757 | 62482 | 1300 | B/D | 1300 B/D | 48.29 | 1 | 2.1 | 0.516 | 2.1 | 0.516 | 0.662 | 45.3514 | 149024 | 690 | 169.6 | 1.0292 | 174.5
Melbourne AP | 10 | Melbourne FS | 37.82 | No | 1234 | 13 | IR9-11 | North IRL | 1952 | 843.8894 | 14915.1524 | 3.61 | 0.43 | 62485 | 60760 | 62485 | 1100 | A | 1100 A | 48.29 | 1 | 1.85 | 0.22 | 1.85 | 0.22 | 0.174 | 3.6856 | 3183 | 13 | 1.5 | 1.0292 | 1.5
Melbourne AP | 10 | Melbourne FS | 37.82 | No | 1234 | 13 | IR9-11 | North IRL | 815 | 322.8697 | 6225.6283 | 1.51 | 0.18 | 62489 | 60764 | 62489 | 1100 | A | 1100 A | 48.29 | 1 | 1.85 | 0.22 | 1.85 | 0.22 | 0.174 | 1.5374 | 1328 | 5 | 0.6 | 1.0292 | 0.6
Melbourne AP | 10 | Melbourne FS | 37.82 | No | 1234 | 98 | IR9-11 | North IRL | 101 | 79.7571 | 181.3939 | 0.18 | 0.05 | 62511 | 60786 | 62511 | 1700 | B/D | 1700 B/D | 48.29 | 1 | 1.8 | 0.478 | 1.8 | 0.478 | 0.741 | 0.044823 | 165 | 1 | 0.2 | 1.0292 | 0.2
Melbourne AP | 10 | Melbourne FS | 37.82 | No | 1234 | 98 | IR9-11 | North IRL | 331 | 247.9636 | 559.8499 | 0.6 | 0.16 | 62512 | 60787 | 62512 | 1700 | C | 1700 C | 48.29 | 1 | 1.8 | 0.478 | 1.8 | 0.478 | 0.786 | 0.13834 | 540 | 2 | 0.6 | 1.0292 | 0.6
Melbourne AP | 10 | Melbourne FS | 37.82 | No | 1234 | 105 | IR9-11 | North IRL | 664 | 241.4636 | 995.3849 | 1.28 | 0.33 | 62513 | 60788 | 62513 | 1400 | B/D | 1400 B/D | 48.29 | 1 | 1.93 | 0.497 | 1.93 | 0.497 | 0.887 | 0.24596 | 1083 | 5 | 1.2 | 1.0292 | 1.2
Melbourne AP | 10 | Melbourne FS | 37.82 | No | 3456 | 11.1 | IR9-11 | North IRL | 38 | 75.7346 | 217.4608 | 0.05 | 0 | 62514 | 60789 | 62514 | 1900 | C | 1900 C | 48.29 | 1 | 1.2 | 0.076 | 1.2 | 0.076 | 0.234 | 0.053736 | 62 | 0 | 0 | 1.0292 | 0
Melbourne AP | 10 | Melbourne FS | 37.82 | No | 1234 | 102.5 | IR9-11 | North IRL | 797 | 287.0284 | 1445.211 | 1.67 | 0.41 | 62517 | 60792 | 62517 | 1300 | D | 1300 D | 48.29 | 1 | 2.1 | 0.516 | 2.1 | 0.516 | 0.733 | 0.35712 | 1299 | 6 | 1.5 | 1.0292 | 1.5
Melbourne AP | 10 | Melbourne FS | 37.82 | No | 1234 | 125 | IR9-11 | North IRL | 28 | 203.1575 | 167.5998 | 0.04 | 0 | 62531 | 60804 | 62531 | 1290 | B/D | 1290 B/D | 48.29 | 1 | 1.38 | 0.08 | 1.38 | 0.08 | 0.223 | 0.041415 | 46 | 0 | 0 | 1.0292 | 0
Melbourne AP | 10 | Melbourne FS | 37.82 | No | 1234 | 11.1 | IR9-11 | North IRL | 35 | 90.5 | 207.4564 | 0.06 | 0.01 | 62532 | 60805 | 62532 | 1820 | B/D | 1820 B/D | 48.29 | 1 | 1.78 | 0.38 | 1.78 | 0.38 | 0.222 | 0.051263 | 56 | 0 | 0 | 1.0292 | 0
Melbourne AP | 10 | Melbourne FS | 37.82 | No | 1234 | 13 | IR9-11 | North IRL | 71 | 96.5356 | 539.0707 | 0.13 | 0.02 | 62533 | 60806 | 62533 | 1100 | A | 1100 A | 48.29 | 1 | 1.85 | 0.22 | 1.85 | 0.22 | 0.174 | 0.13321 | 115 | 0 | 0.1 | 1.0292 | 0.1
Melbourne AP | 10 | Melbourne FS | 37.82 | No | 1234 | 125 | IR9-11 | North IRL | 0 | 11.92 | 1.4936 | 0 | 0 | 62534 | 60807 | 62534 | 1290 | B/D | 1290 B/D | 48.29 | 1 | 1.38 | 0.08 | 1.38 | 0.08 | 0.223 | 0.00036906 | 0 | 0 | 0 | 1.0292 | 0
Melbourne AP | 10 | Melbourne FS | 37.82 | No | 1234 | 125 | IR9-11 | North IRL | 24 | 48.2326 | 142.6211 | 0.03 | 0 | 62535 | 60808 | 62535 | 1290 | B/D | 1290 B/D | 48.29 | 1 | 1.38 | 0.08 | 1.38 | 0.08 | 0.223 | 0.035242 | 39 | 0 | 0 | 1.0292 | 0
Melbourne AP | 10 | Melbourne FS | 37.82 | No | 1234 | 125 | IR9-11 | North IRL | 10 | 43.8396 | 60.547 | 0.01 | 0 | 62539 | 60812 | 62539 | 1290 | B/D | 1290 B/D | 48.29 | 1 | 1.38 | 0.08 | 1.38 | 0.08 | 0.223 | 0.014961 | 17 | 0 | 0 | 1.0292 | 0
Melbourne AP | 10 | Melbourne FS | 37.82 | No | 1234 | 29 | IR9-11 | North IRL | 6 | 20.4781 | 26.0183 | 0.01 | 0 | 62544 | 60817 | 62544 | 1200 | B/D | 1200 B/D | 48.29 | 1 | 2.23 | 0.316 | 2.23 | 0.316 | 0.304 | 0.0064292 | 10 | 0 | 0 | 1.0292 | 0
Melbourne AP | 10 | Melbourne FS | 37.82 | No | 1600 | 93.9 | IR9-11 | North IRL | 140 | 95.3808 | 478.651 | 0.17 | 0.02 | 62546 | 60819 | 62546 | 1600 | C | 1600 C | 48.29 | 1 | 1.18 | 0.15 | 1.18 | 0.15 | 0.389 | 0.11828 | 228 | 1 | 0.1 | 1.0292 | 0.1
Melbourne AP | 10 | Melbourne FS | 37.82 | No | 1234 | 29 | IR9-11 | North IRL | 792 | 339.934 | 2224.7227 | 1.77 | 0.25 | 62551 | 60822 | 62551 | 1200 | D | 1200 D | 48.29 | 1 | 2.23 | 0.316 | 2.23 | 0.316 | 0.473 | 0.54974 | 1291 | 6 | 0.9 | 1.0292 | 0.9
Melbourne AP | 10 | Melbourne FS | 37.82 | No | 3456 | 62.5 | IR9-11 | North IRL | 77 | 199.3465 | 602.4766 | 0.1 | 0.02 | 62553 | 60824 | 62553 | 7430 | A | 7430 A | 48.29 | 1 | 1.25 | 0.202 | 1.25 | 0.202 | 0.169 | 0.14887 | 125 | 0 | 0.1 | 1.0292 | 0.1
Melbourne AP | 10 | Melbourne FS | 37.82 | No | 1234 | 125 | IR9-11 | North IRL | 16 | 72.6867 | 94.3736 | 0.02 | 0 | 62554 | 60825 | 62554 | 1290 | B/D | 1290 B/D | 48.29 | 1 | 1.38 | 0.08 | 1.38 | 0.08 | 0.223 | 0.02332 | 26 | 0 | 0 | 1.0292 | 0
Melbourne AP | 10 | Melbourne FS | 37.82 | No | 3456 | 62.5 | IR9-11 | North IRL | 105 | 199.1267 | 824.5835 | 0.13 | 0.02 | 62557 | 60826 | 62557 | 7430 | A | 7430 A | 48.29 | 1 | 1.25 | 0.202 | 1.25 | 0.202 | 0.169 | 0.20376 | 171 | 0 | 0.1 | 1.0292 | 0.1
Melbourne AP | 10 | Melbourne FS | 37.82 | No | 1234 | 11.1 | IR9-11 | North IRL | 17 | 104.3028 | 101.6059 | 0.03 | 0.01 | 62561 | 60830 | 62561 | 1820 | B/D | 1820 B/D | 48.29 | 1 | 1.78 | 0.38 | 1.78 | 0.38 | 0.222 | 0.025107 | 28 | 0 | 0 | 1.0292 | 0
Melbourne AP | 10 | Melbourne FS | 37.82 | No | 3456 | 62.5 | IR9-11 | North IRL | 98 | 215.8031 | 772.0014 | 0.12 | 0.02 | 62563 | 60832 | 62563 | 7430 | A | 7430 A | 48.29 | 1 | 1.25 | 0.202 | 1.25 | 0.202 | 0.169 | 0.19076 | 160 | 0 | 0.1 | 1.0292 | 0.1
Melbourne AP | 10 | Melbourne FS | 37.82 | No | 1234 | 125 | IR9-11 | North IRL | 15 | 45.208 | 87.8879 | 0.02 | 0 | 62564 | 60833 | 62564 | 1290 | B/D | 1290 B/D | 48.29 | 1 | 1.38 | 0.08 | 1.38 | 0.08 | 0.223 | 0.021717 | 24 | 0 | 0 | 1.0292 | 0
Melbourne AP | 10 | Melbourne FS | 37.82 | No | 1234 | 105 | IR9-11 | North IRL | 64221 | 1788.3529 | 96234.9235 | 123.95 | 31.92 | 62577 | 60845 | 62577 | 1400 | B/D | 1400 B/D | 48.29 | 1 | 1.93 | 0.497 | 1.93 | 0.497 | 0.887 | 23.7801 | 104700 | 446 | 114.7 | 1.0292 | 118
Melbourne AP | 10 | Melbourne FS | 37.82 | No | 1234 | 105 | IR9-11 | North IRL | 134 | 84.6586 | 198.2427 | 0.26 | 0.07 | 62579 | 60847 | 62579 | 1400 | D | 1400 D | 48.29 | 1 | 1.93 | 0.497 | 1.93 | 0.497 | 0.9 | 0.048987 | 219 | 1 | 0.2 | 1.0292 | 0.2
Melbourne AP | 10 | Melbourne FS | 37.82 | No | 1234 | 105 | IR9-11 | North IRL | 1220 | 251.8949 | 1828.158 | 2.35 | 0.61 | 62584 | 60851 | 62584 | 1400 | B/D | 1400 B/D | 48.29 | 1 | 1.93 | 0.497 | 1.93 | 0.497 | 0.887 | 0.45175 | 1989 | 8 | 2.2 | 1.0292 | 2.3
Melbourne AP | 10 | Melbourne FS | 37.82 | No | 1234 | 29 | IR9-11 | North IRL | 11668 | 1637.022 | 51015.801 | 26.02 | 3.69 | 62587 | 60854 | 62587 | 1200 | B/D | 1200 B/D | 48.29 | 1 | 2.23 | 0.316 | 2.23 | 0.316 | 0.304 | 0.79821 | 1204 | 6 | 0.8 | 1.0292 | 0.8
Melbourne AP | 10 | Melbourne FS | 37.82 | No | 1234 | 13 | IR9-11 | North IRL | 33782 | 1901.6372 | 131290.9883 | 62.5 | 7.43 | 62589 | 60856 | 62589 | 1100 | B/D | 1100 B/D | 48.29 | 1 | 1.85 | 0.22 | 1.85 | 0.22 | 0.342 | 31.4149 | 53330 | 218 | 25.9 | 1.0292 | 26.7
Melbourne AP | 20 | Eau Gallie | 40.58 | No | 1234 | 29 | IR9-11 | North IRL | 22 | 59.2387 | 115.4083 | 0.05 | 0.01 | 62590 | 60857 | 62590 | 1200 | A | 1200 A | 48.29 | 1 | 2.23 | 0.316 | 2.23 | 0.316 | 0.22 | 0.028518 | 31 | 0 | 0 | 1.0292 | 0
Melbourne AP | 10 | Melbourne FS | 37.82 | No | 1234 | 13 | IR9-11 | North IRL | 5640 | 914.7185 | 21918.2622 | 10.43 | 1.24 | 62593 | 60860 | 62593 | 1100 | D | 1100 D | 48.29 | 1 | 1.85 | 0.22 | 1.85 | 0.22 | 0.342 | 5.4161 | 9194 | 38 | 4.5 | 1.0292 | 4.6
Melbourne AP | 10 | Melbourne FS | 37.82 | No | 1234 | 13 | IR9-11 | North IRL | 22 | 48.8614 | 83.4304 | 0.04 | 0 | 62598 | 60864 | 62598 | 1100 | D | 1100 D | 48.29 | 1 | 1.85 | 0.22 | 1.85 | 0.22 | 0.342 | 0.020616 | 35 | 0 | 0 | 1.0292 | 0
Melbourne AP | 10 | Melbourne FS | 37.82 | No | 3456 | 62.5 | IR9-11 | North IRL | 224 | 265.3263 | 1759.187 | 0.28 | 0.05 | 62602 | 60868 | 62602 | 7430 | C | 7430 C | 48.29 | 1 | 1.25 | 0.202 | 1.25 | 0.202 | 0.169 | 0.36932 | 310 | 1 | 0.1 | 1.0292 | 0.1
Melbourne AP | 10 | Melbourne FS | 37.82 | No | 3456 | 62.5 | IR9-11 | North IRL | 136 | 293.1881 | 1071.0863 | 0.17 | 0.03 | 62603 | 60869 | 62603 | 7430 | B/D | 7430 B/D | 48.29 | 1 | 1.25 | 0.202 | 1.25 | 0.202 | 0.169 | 0.26467 | 222 | 1 | 0.1 | 1.0292 | 0.1
Melbourne AP | 10 | Melbourne FS | 37.82 | No | 3456 | 62.5 | IR9-11 | North IRL | 99 | 184.3588 | 776.0581 | 0.12 | 0.02 | 62609 | 60875 | 62609 | 7430 | B/D | 7430 B/D | 48.29 | 1 | 1.25 | 0.202 | 1.25 | 0.202 | 0.169 | 0.19177 | 161 | 0 | 0.1 | 1.0292 | 0.1
Melbourne AP | 10 | Melbourne FS | 37.82 | No | 3456 | 62.5 | IR9-11 | North IRL | 53 | 111.3343 | 416.3431 | 0.07 | 0.01 | 62610 | 60876 | 62610 | 7430 | C | 7430 C | 48.29 | 1 | 1.25 | 0.202 | 1.25 | 0.202 | 0.169 | 0.10288 | 86 | 0 | 0 | 1.0292 | 0
Melbourne AP | 10 | Melbourne FS | 37.82 | No | 1234 | 13 | IR9-11 | North IRL | 40 | 96.2936 | 302.8701 | 0.07 | 0.01 | 62613 | 60878 | 62613 | 1100 | A | 1100 A | 48.29 | 1 | 1.85 | 0.22 | 1.85 | 0.22 | 0.174 | 0.074841 | 65 | 0 | 0 | 1.0292 | 0
Melbourne AP | 10 | Melbourne FS | 37.82 | No | 1234 | 13 | IR9-11 | North IRL | 73 | 101.6679 | 560.1798 | 0.14 | 0.02 | 62614 | 60879 | 62614 | 1100 | A | 1100 A | 48.29 | 1 | 1.85 | 0.22 | 1.85 | 0.22 | 0.174 | 0.13842 | 120 | 0 | 0.1 | 1.0292 | 0.1
Melbourne AP | 10 | Melbourne FS | 37.82 | No | 1234 | 13 | IR9-11 | North IRL | 34 | 72.9562 | 173.8893 | 0.06 | 0.01 | 62624 | 60889 | 62624 | 1100 | W | 1100 W | 48.29 | 1 | 1.85 | 0.22 | 1.85 | 0.22 | 0.258 | 0.042969 | 55 | 0 | 0 | 1.0292 | 0
Melbourne AP | 10 | Melbourne FS | 37.82 | No | 1234 | 11.1 | IR9-11 | North IRL | 24 | 71.8809 | 129.8752 | 0.03 | 0 | 62630 | 60895 | 62630 | 8120 | B/D | 8120 B/D | 48.29 | 1 | 1.25 | 0.053 | 1.25 | 0.053 | 0.25 | 0.032093 | 40 | 0 | 0 | 1.0292 | 0
Melbourne AP | 10 | Melbourne FS | 37.82 | No | 1234 | 29 | IR9-11 | North IRL | 69 | 92.645 | 300.8691 | 0.15 | 0.02 | 62632 | 60897 | 62632 | 1200 | B/D | 1200 B/D | 48.29 | 1 | 2.23 | 0.316 | 2.23 | 0.316 | 0.304 | 0.03122 | 47 | 0 | 0 | 1.0292 | 0
Melbourne AP | 10 | Melbourne FS | 37.82 | No | 1234 | 29 | IR9-11 | North IRL | 13 | 38.1279 | 77.6326 | 0.03 | 0 | 62638 | 60901 | 62638 | 1200 | A | 1200 A | 48.29 | 1 | 2.23 | 0.316 | 2.23 | 0.316 | 0.22 | 0.019183 | 21 | 0 | 0 | 1.0292 | 0
Melbourne AP | 25 | Patrick AFB | 27.62 | No | 1234 | 29 | IR9-11 | North IRL | 65 | 153.8245 | 738.8126 | 0.14 | 0.02 | 62639 | 60902 | 62639 | 1200 | A | 1200 A | 48.29 | 1 | 2.23 | 0.316 | 2.23 | 0.316 | 0.22 | 0.18256 | 199 | 1 | 0.1 | 1.0292 | 0.1
Melbourne AP | 25 | Patrick AFB | 27.62 | No | 1234 | 29 | IR9-11 | North IRL | 1 | 99.3234 | 12.2441 | 0 | 0 | 62640 | 60903 | 62640 | 1200 | A | 1200 A | 48.29 | 1 | 2.23 | 0.316 | 2.23 | 0.316 | 0.22 | 0.0030256 | 3 | 0 | 0 | 1.0292 | 0
Melbourne AP | 20 | Eau Gallie | 40.58 | No | 1234 | 29 | IR9-11 | North IRL | 275 | 206.7203 | 1444.558 | 0.61 | 0.09 | 62642 | 60905 | 62642 | 1200 | A | 1200 A | 48.29 | 1 | 2.23 | 0.316 | 2.23 | 0.316 | 0.22 | 0.35696 | 390 | 2 | 0.3 | 1.0292 | 0.3
Melbourne AP | 10 | Melbourne FS | 37.82 | No | 1234 | 45 | IR9-11 | North IRL | 4018 | 670.3677 | 6283.7789 | 4.82 | 1.93 | 62647 | 60908 | 62647 | 8140 | D | 8140 D | 48.29 | 1 | 1.2 | 0.48 | 1.2 | 0.48 | 0.85 | 0.069659 | 294 | 1 | 0.3 | 1.0292 | 0.3
Melbourne AP | 10 | Melbourne FS | 37.82 | No | 1234 | 105 | IR9-11 | North IRL | 1961 | 217.8033 | 2941.8828 | 3.78 | 0.97 | 62648 | 60909 | 62648 | 1400 | A | 1400 A | 48.29 | 1 | 1.93 | 0.497 | 1.93 | 0.497 | 0.886 | 0.68205 | 3000 | 13 | 3.3 | 1.0292 | 3.4
Melbourne AP | 20 | Eau Gallie | 40.58 | No | 1234 | 29 | IR9-11 | North IRL | 316 | 215.279 | 1658.9142 | 0.7 | 0.1 | 62664 | 60923 | 62664 | 1200 | A | 1200 A | 48.29 | 1 | 2.23 | 0.316 | 2.23 | 0.316 | 0.22 | 0.40992 | 448 | 2 | 0.3 | 1.0292 | 0.3
Melbourne AP | 10 | Melbourne FS | 37.82 | No | 1234 | 125 | IR9-11 | North IRL | 92 | 192.5975 | 545.36 | 0.13 | 0.01 | 62681 | 60938 | 62681 | 1290 | B/D | 1290 B/D | 48.29 | 1 | 1.38 | 0.08 | 1.38 | 0.08 | 0.223 | 0.13476 | 149 | 0 | 0 | 1.0292 | 0
Melbourne AP | 10 | Melbourne FS | 37.82 | No | 1234 | 29 | IR9-11 | North IRL | 32455 | 1618.2004 | 141902.694 | 72.37 | 10.26 | 62682 | 60939 | 62682 | 1200 | B/D | 1200 B/D | 48.29 | 1 | 2.23 | 0.316 | 2.23 | 0.316 | 0.304 | 35.0648 | 52912 | 260 | 36.9 | 1.0292 | 38
Melbourne AP | 10 | Melbourne FS | 37.82 | No | 3456 | 11.1 | IR9-11 | North IRL | 92 | 113.8285 | 807.1482 | 0.11 | 0.01 | 62689 | 60945 | 62689 | 1900 | A | 1900 A | 48.29 | 1 | 1.2 | 0.076 | 1.2 | 0.076 | 0.151 | 0.19945 | 149 | 0 | 0 | 1.0292 | 0
Melbourne AP | 10 | Melbourne FS | 37.82 | No | 3456 | 11.1 | IR9-11 | North IRL | 115 | 127.2216 | 1011.5834 | 0.14 | 0.01 | 62690 | 60946 | 62690 | 1900 | A | 1900 A | 48.29 | 1 | 1.2 | 0.076 | 1.2 | 0.076 | 0.151 | 0.24997 | 187 | 0 | 0 | 1.0292 | 0
Melbourne AP | 10 | Melbourne FS | 37.82 | No | 1234 | 102.5 | IR9-11 | North IRL | 490 | 119.939 | 889.0764 | 1.03 | 0.25 | 62691 | 60947 | 62691 | 1300 | D | 1300 D | 48.29 | 1 | 2.1 | 0.516 | 2.1 | 0.516 | 0.733 | 0.21969 | 799 | 4 | 0.9 | 1.0292 | 0.9
Melbourne AP | 10 | Melbourne FS | 37.82 | No | 1234 | 29 | IR9-11 | North IRL | 73 | 61.0458 | 205.9198 | 0.16 | 0.02 | 62698 | 60954 | 62698 | 1200 | D | 1200 D | 48.29 | 1 | 2.23 | 0.316 | 2.23 | 0.316 | 0.473 | 0.050884 | 119 | 1 | 0.1 | 1.0292 | 0.1
Melbourne AP | 10 | Melbourne FS | 37.82 | No | 1234 | 29 | IR9-11 | North IRL | 68 | 110.8649 | 412.6032 | 0.15 | 0.02 | 62701 | 60957 | 62701 | 1200 | A | 1200 A | 48.29 | 1 | 2.23 | 0.316 | 2.23 | 0.316 | 0.22 | 0.10196 | 111 | 1 | 0.1 | 1.0292 | 0.1
Melbourne AP | 10 | Melbourne FS | 37.82 | No | 1234 | 105 | IR9-11 | North IRL | 176 | 88.8981 | 263.1862 | 0.34 | 0.09 | 62703 | 60959 | 62703 | 1400 | C | 1400 C | 48.29 | 1 | 1.93 | 0.497 | 1.93 | 0.497 | 0.888 | 0.065034 | 287 | 1 | 0.3 | 1.0292 | 0.3
Melbourne AP | 10 | Melbourne FS | 37.82 | No | 1234 | 105 | IR9-11 | North IRL | 144 | 96.4246 | 214.8943 | 0.28 | 0.07 | 62705 | 60961 | 62705 | 1400 | C | 1400 C | 48.29 | 1 | 1.93 | 0.497 | 1.93 | 0.497 | 0.888 | 0.053101 | 234 | 1 | 0.3 | 1.0292 | 0.3
Melbourne AP | 10 | Melbourne FS | 37.82 | No | 1600 | 93.9 | IR9-11 | North IRL | 52 | 95.8744 | 315.133 | 0.06 | 0.01 | 62706 | 60962 | 62706 | 1600 | A | 1600 A | 48.29 | 1 | 1.18 | 0.15 | 1.18 | 0.15 | 0.22 | 0.077871 | 85 | 0 | 0 | 1.0292 | 0
Melbourne AP | 10 | Melbourne FS | 37.82 | No | 1234 | 125 | IR9-11 | North IRL | 84 | 158.6235 | 502.7732 | 0.12 | 0.01 | 62710 | 60966 | 62710 | 1290 | B/D | 1290 B/D | 48.29 | 1 | 1.38 | 0.08 | 1.38 | 0.08 | 0.223 | 0.12424 | 138 | 0 | 0 | 1.0292 | 0
Melbourne AP | 10 | Melbourne FS | 37.82 | No | 1234 | 125 | IR9-11 | North IRL | 4 | 24.3746 | 24.9006 | 0.01 | 0 | 62711 | 60967 | 62711 | 1290 | B/D | 1290 B/D | 48.29 | 1 | 1.38 | 0.08 | 1.38 | 0.08 | 0.223 | 0.0061531 | 7 | 0 | 0 | 1.0292 | 0
Melbourne AP | 10 | Melbourne FS | 37.82 | No | 3456 | 11.1 | IR9-11 | North IRL | 79 | 92.1603 | 449.8302 | 0.09 | 0.01 | 62717 | 60973 | 62717 | 1900 | C | 1900 C | 48.29 | 1 | 1.2 | 0.076 | 1.2 | 0.076 | 0.234 | 0.11116 | 129 | 0 | 0 | 1.0292 | 0
Melbourne AP | 10 | Melbourne FS | 37.82 | No | 1600 | 93.9 | IR9-11 | North IRL | 82 | 96.3267 | 493.694 | 0.1 | 0.01 | 62718 | 60974 | 62718 | 1600 | A | 1600 A | 48.29 | 1 | 1.18 | 0.15 | 1.18 | 0.15 | 0.22 | 0.12199 | 133 | 0 | 0 | 1.0292 | 0
Melbourne AP | 10 | Melbourne FS | 37.82 | No | 1600 | 93.9 | IR9-11 | North IRL | 122 | 139.2688 | 734.4788 | 0.14 | 0.02 | 62719 | 60975 | 62719 | 1600 | A | 1600 A | 48.29 | 1 | 1.18 | 0.15 | 1.18 | 0.15 | 0.22 | 0.18149 | 198 | 1 | 0.1 | 1.0292 | 0.1
Melbourne AP | 10 | Melbourne FS | 37.82 | No | 1600 | 93.9 | IR9-11 | North IRL | 10 | 31.3858 | 61.0716 | 0.01 | 0 | 62720 | 60976 | 62720 | 1600 | A | 1600 A | 48.29 | 1 | 1.18 | 0.15 | 1.18 | 0.15 | 0.22 | 0.015091 | 16 | 0 | 0 | 1.0292 | 0
Melbourne AP | 10 | Melbourne FS | 37.82 | No | 1234 | 29 | IR9-11 | North IRL | 34 | 71.9965 | 131.7993 | 0.08 | 0.01 | 62723 | 60979 | 62723 | 1200 | W | 1200 W | 48.29 | 1 | 2.23 | 0.316 | 2.23 | 0.316 | 0.347 | 0.032568 | 56 | 0 | 0 | 1.0292 | 0
Melbourne AP | 10 | Melbourne FS | 37.82 | No | 1234 | 29 | IR9-11 | North IRL | 19 | 62.1125 | 115.1254 | 0.04 | 0.01 | 62724 | 60980 | 62724 | 1200 | A | 1200 A | 48.29 | 1 | 2.23 | 0.316 | 2.23 | 0.316 | 0.22 | 0.028448 | 31 | 0 | 0 | 1.0292 | 0
Melbourne AP | 10 | Melbourne FS | 37.82 | No | 1234 | 11.1 | IR9-11 | North IRL | 22 | 59.0855 | 131.3235 | 0.04 | 0.01 | 62735 | 60990 | 62735 | 1820 | B/D | 1820 B/D | 48.29 | 1 | 1.78 | 0.38 | 1.78 | 0.38 | 0.222 | 0.032451 | 36 | 0 | 0 | 1.0292 | 0
Melbourne AP | 10 | Melbourne FS | 37.82 | No | 1234 | 102.5 | IR9-11 | North IRL | 1169 | 188.668 | 2346.2634 | 2.45 | 0.6 | 62741 | 60995 | 62741 | 1300 | B/D | 1300 B/D | 48.29 | 1 | 2.1 | 0.516 | 2.1 | 0.516 | 0.662 | 0.57977 | 1905 | 9 | 2.2 | 1.0292 | 2.3
Melbourne AP | 10 | Melbourne FS | 37.82 | No | 1234 | 125 | IR9-11 | North IRL | 30 | 57.7507 | 178.4051 | 0.04 | 0 | 62742 | 60996 | 62742 | 1290 | B/D | 1290 B/D | 48.29 | 1 | 1.38 | 0.08 | 1.38 | 0.08 | 0.223 | 0.044085 | 49 | 0 | 0 | 1.0292 | 0
Melbourne AP | 10 | Melbourne FS | 37.82 | No | 1234 | 81 | IR9-11 | North IRL | 1 | 12.3236 | 3.0757 | 0 | 0 | 62763 | 61015 | 62763 | 1840 | W | 1840 W | 48.29 | 1 | 1.58 | 0.15 | 1.58 | 0.15 | 0.363 | 0.00076003 | 1 | 0 | 0 | 1.0292 | 0
Melbourne AP | 10 | Melbourne FS | 37.82 | No | 3456 | 11.1 | IR9-11 | North IRL | 30 | 66.1604 | 261.2197 | 0.04 | 0 | 62765 | 61017 | 62765 | 1900 | A | 1900 A | 48.29 | 1 | 1.2 | 0.076 | 1.2 | 0.076 | 0.151 | 0.064549 | 48 | 0 | 0 | 1.0292 | 0
Melbourne AP | 10 | Melbourne FS | 37.82 | No | 1234 | 11.1 | IR9-11 | North IRL | 74 | 94.0146 | 446.2307 | 0.13 | 0.03 | 62766 | 61018 | 62766 | 1820 | B/D | 1820 B/D | 48.29 | 1 | 1.78 | 0.38 | 1.78 | 0.38 | 0.222 | 0.11027 | 122 | 0 | 0.1 | 1.0292 | 0.1
Melbourne AP | 10 | Melbourne FS | 37.82 | No | 1600 | 93.9 | IR9-11 | North IRL | 47 | 53.4473 | 159.4976 | 0.06 | 0.01 | 62777 | 61029 | 62777 | 1600 | C | 1600 C | 48.29 | 1 | 1.18 | 0.15 | 1.18 | 0.15 | 0.389 | 0.039413 | 76 | 0 | 0 | 1.0292 | 0
Melbourne AP | 10 | Melbourne FS | 37.82 | No | 1600 | 93.9 | IR9-11 | North IRL | 0 | 5.6072 | 0.27361 | 0 | 0 | 62778 | 61030 | 62778 | 1600 | A | 1600 A | 48.29 | 1 | 1.18 | 0.15 | 1.18 | 0.15 | 0.22 | 6.7609e-05 | 0 | 0 | 0 | 1.0292 | 0
Melbourne AP | 10 | Melbourne FS | 37.82 | No | 1234 | 29 | IR9-11 | North IRL | 0 | 5.6201 | 0.77547 | 0 | 0 | 62781 | 61033 | 62781 | 1200 | W | 1200 W | 48.29 | 1 | 2.23 | 0.316 | 2.23 | 0.316 | 0.347 | 0.00019162 | 0 | 0 | 0 | 1.0292 | 0
Melbourne AP | 10 | Melbourne FS | 37.82 | No | 1234 | 29 | IR9-11 | North IRL | 49 | 83.39 | 298.3571 | 0.11 | 0.02 | 62782 | 61034 | 62782 | 1200 | A | 1200 A | 48.29 | 1 | 2.23 | 0.316 | 2.23 | 0.316 | 0.22 | 0.073725 | 81 | 0 | 0.1 | 1.0292 | 0.1
Melbourne AP | 10 | Melbourne FS | 37.82 | No | 1234 | 11.1 | IR9-11 | North IRL | 249 | 162.236 | 1492.1111 | 0.44 | 0.09 | 62793 | 61043 | 62793 | 1820 | B/D | 1820 B/D | 48.29 | 1 | 1.78 | 0.38 | 1.78 | 0.38 | 0.222 | 0.36871 | 406 | 2 | 0.3 | 1.0292 | 0.3
Melbourne AP | 10 | Melbourne FS | 37.82 | No | 1234 | 11.1 | IR9-11 | North IRL | 4 | 33.1927 | 16.4676 | 0.01 | 0 | 62796 | 61045 | 62796 | 1820 | D | 1820 D | 48.29 | 1 | 1.78 | 0.38 | 1.78 | 0.38 | 0.298 | 0.0040692 | 6 | 0 | 0 | 1.0292 | 0
Melbourne AP | 10 | Melbourne FS | 37.82 | No | 1234 | 11.1 | IR9-11 | North IRL | 6 | 30.906 | 33.3309 | 0.01 | 0 | 62802 | 61050 | 62802 | 1820 | B/D | 1820 B/D | 48.29 | 1 | 1.78 | 0.38 | 1.78 | 0.38 | 0.222 | 0.0082362 | 9 | 0 | 0 | 1.0292 | 0
Melbourne AP | 10 | Melbourne FS | 37.82 | No | 1234 | 105 | IR9-11 | North IRL | 470 | 152.7132 | 705.4957 | 0.91 | 0.23 | 62805 | 61053 | 62805 | 1400 | A | 1400 A | 48.29 | 1 | 1.93 | 0.497 | 1.93 | 0.497 | 0.886 | 0.17433 | 767 | 3 | 0.8 | 1.0292 | 0.8
Melbourne AP | 10 | Melbourne FS | 37.82 | No | 1234 | 45 | IR9-11 | North IRL | 4586 | 824.447 | 9676.0209 | 5.5 | 2.2 | 62811 | 61057 | 62811 | 8140 | A | 8140 A | 48.29 | 1 | 1.2 | 0.48 | 1.2 | 0.48 | 0.63 | 0.16035 | 501 | 1 | 0.5 | 1.0292 | 0.5
Melbourne AP | 10 | Melbourne FS | 37.82 | No | 1234 | 81 | IR9-11 | North IRL | 57 | 98.1401 | 327.5301 | 0.09 | 0.01 | 62812 | 61058 | 62812 | 1840 | A | 1840 A | 48.29 | 1 | 1.58 | 0.15 | 1.58 | 0.15 | 0.232 | 0.047332 | 55 | 0 | 0 | 1.0292 | 0
Melbourne AP | 10 | Melbourne FS | 37.82 | No | 1234 | 11.1 | IR9-11 | North IRL | 43 | 82.406 | 258.8527 | 0.08 | 0.02 | 62813 | 61059 | 62813 | 1820 | B/D | 1820 B/D | 48.29 | 1 | 1.78 | 0.38 | 1.78 | 0.38 | 0.222 | 0.063964 | 70 | 0 | 0.1 | 1.0292 | 0.1
Melbourne AP | 10 | Melbourne FS | 37.82 | No | 1234 | 11.1 | IR9-11 | North IRL | 41 | 62.6135 | 219.5375 | 0.05 | 0 | 62821 | 61067 | 62821 | 8120 | B/D | 8120 B/D | 48.29 | 1 | 1.25 | 0.053 | 1.25 | 0.053 | 0.25 | 0.054249 | 67 | 0 | 0 | 1.0292 | 0
Melbourne AP | 10 | Melbourne FS | 37.82 | No | 1234 | 11.1 | IR9-11 | North IRL | 303 | 216.1478 | 1813.9705 | 0.54 | 0.12 | 62823 | 61069 | 62823 | 1820 | B/D | 1820 B/D | 48.29 | 1 | 1.78 | 0.38 | 1.78 | 0.38 | 0.222 | 0.44824 | 494 | 2 | 0.4 | 1.0292 | 0.4
Melbourne AP | 10 | Melbourne FS | 37.82 | No | 1234 | 125 | IR9-11 | North IRL | 78 | 113.7871 | 463.0035 | 0.11 | 0.01 | 62827 | 61073 | 62827 | 1290 | B/D | 1290 B/D | 48.29 | 1 | 1.38 | 0.08 | 1.38 | 0.08 | 0.223 | 0.11441 | 127 | 0 | 0 | 1.0292 | 0
Melbourne AP | 10 | Melbourne FS | 37.82 | No | 1234 | 29 | IR9-11 | North IRL | 294 | 130.9014 | 827.1226 | 0.66 | 0.09 | 62830 | 61076 | 62830 | 1200 | D | 1200 D | 48.29 | 1 | 2.23 | 0.316 | 2.23 | 0.316 | 0.473 | 0.20439 | 480 | 2 | 0.3 | 1.0292 | 0.3
Melbourne AP | 10 | Melbourne FS | 37.82 | No | 1234 | 125 | IR9-11 | North IRL | 56 | 82.6624 | 335.6118 | 0.08 | 0 | 62839 | 61085 | 62839 | 1290 | D | 1290 D | 48.29 | 1 | 1.38 | 0.08 | 1.38 | 0.08 | 0.223 | 0.082931 | 92 | 0 | 0 | 1.0292 | 0
Melbourne AP | 10 | Melbourne FS | 37.82 | No | 1234 | 125 | IR9-11 | North IRL | 2 | 14.8719 | 9.3283 | 0 | 0 | 62840 | 61086 | 62840 | 1290 | B/D | 1290 B/D | 48.29 | 1 | 1.38 | 0.08 | 1.38 | 0.08 | 0.223 | 0.0023051 | 3 | 0 | 0 | 1.0292 | 0
Melbourne AP | 10 | Melbourne FS | 37.82 | No | 1600 | 93.9 | IR9-11 | North IRL | 85 | 84.8188 | 289.7782 | 0.1 | 0.01 | 62844 | 61090 | 62844 | 1600 | C | 1600 C | 48.29 | 1 | 1.18 | 0.15 | 1.18 | 0.15 | 0.389 | 0.071605 | 138 | 0 | 0 | 1.0292 | 0
Melbourne AP | 10 | Melbourne FS | 37.82 | No | 1600 | 93.9 | IR9-11 | North IRL | 1 | 28.5617 | 4.8965 | 0 | 0 | 62850 | 61095 | 62850 | 1600 | B/D | 1600 B/D | 48.29 | 1 | 1.18 | 0.15 | 1.18 | 0.15 | 0.304 | 0.00121 | 2 | 0 | 0 | 1.0292 | 0
Melbourne AP | 10 | Melbourne FS | 37.82 | No | 1600 | 93.9 | IR9-11 | North IRL | 15 | 36.0517 | 52.0946 | 0.02 | 0 | 62852 | 61097 | 62852 | 1600 | C | 1600 C | 48.29 | 1 | 1.18 | 0.15 | 1.18 | 0.15 | 0.389 | 0.012873 | 25 | 0 | 0 | 1.0292 | 0
Melbourne AP | 10 | Melbourne FS | 37.82 | No | 1234 | 102.5 | IR9-11 | North IRL | 344 | 133.2403 | 624.7249 | 0.72 | 0.18 | 62858 | 61103 | 62858 | 1300 | D | 1300 D | 48.29 | 1 | 2.1 | 0.516 | 2.1 | 0.516 | 0.733 | 0.15437 | 562 | 3 | 0.6 | 1.0292 | 0.6
Melbourne AP | 10 | Melbourne FS | 37.82 | No | 1234 | 102.5 | IR9-11 | North IRL | 7 | 27.3566 | 13.9216 | 0.01 | 0 | 62859 | 61104 | 62859 | 1300 | B/D | 1300 B/D | 48.29 | 1 | 2.1 | 0.516 | 2.1 | 0.516 | 0.662 | 0.0034401 | 11 | 0 | 0 | 1.0292 | 0
Melbourne AP | 10 | Melbourne FS | 37.82 | No | 1234 | 29 | IR9-11 | North IRL | 100 | 83.8661 | 279.9822 | 0.22 | 0.03 | 62860 | 61105 | 62860 | 1200 | D | 1200 D | 48.29 | 1 | 2.23 | 0.316 | 2.23 | 0.316 | 0.473 | 0.069185 | 162 | 1 | 0.1 | 1.0292 | 0.1
Melbourne AP | 10 | Melbourne FS | 37.82 | No | 1234 | 11.1 | IR9-11 | North IRL | 162 | 173.3213 | 859.6634 | 0.2 | 0.01 | 62861 | 61106 | 62861 | 8120 | B/D | 8120 B/D | 48.29 | 1 | 1.25 | 0.053 | 1.25 | 0.053 | 0.25 | 0.21243 | 264 | 1 | 0 | 1.0292 | 0
Melbourne AP | 10 | Melbourne FS | 37.82 | No | 1234 | 102.5 | IR9-11 | North IRL | 178 | 78.7468 | 358.21 | 0.37 | 0.09 | 62867 | 61112 | 62867 | 1300 | B/D | 1300 B/D | 48.29 | 1 | 2.1 | 0.516 | 2.1 | 0.516 | 0.662 | 0.088515 | 291 | 1 | 0.3 | 1.0292 | 0.3
Melbourne AP | 10 | Melbourne FS | 37.82 | No | 1234 | 45 | IR9-11 | North IRL | 104 | 67.479 | 177.5343 | 0.12 | 0.05 | 62892 | 61136 | 62892 | 8140 | C | 8140 C | 48.29 | 1 | 1.2 | 0.48 | 1.2 | 0.48 | 0.777 | 0.043869 | 169 | 0 | 0.2 | 1.0292 | 0.2
Melbourne AP | 10 | Melbourne FS | 37.82 | No | 1234 | 105 | IR9-11 | North IRL | 3 | 11.8064 | 4.5828 | 0.01 | 0 | 62893 | 61137 | 62893 | 1400 | C | 1400 C | 48.29 | 1 | 1.93 | 0.497 | 1.93 | 0.497 | 0.888 | 0.0011324 | 5 | 0 | 0 | 1.0292 | 0
Melbourne AP | 10 | Melbourne FS | 37.82 | No | 1234 | 105 | IR9-11 | North IRL | 286 | 91.6675 | 422.7564 | 0.55 | 0.14 | 62894 | 61138 | 62894 | 1400 | D | 1400 D | 48.29 | 1 | 1.93 | 0.497 | 1.93 | 0.497 | 0.9 | 0.10446 | 467 | 2 | 0.5 | 1.0292 | 0.5
Melbourne AP | 10 | Melbourne FS | 37.82 | No | 1234 | 105 | IR9-11 | North IRL | 199 | 91.9829 | 297.726 | 0.38 | 0.1 | 62895 | 61139 | 62895 | 1400 | C | 1400 C | 48.29 | 1 | 1.93 | 0.497 | 1.93 | 0.497 | 0.888 | 0.073569 | 324 | 1 | 0.4 | 1.0292 | 0.4
Melbourne AP | 10 | Melbourne FS | 37.82 | No | 1600 | 93.9 | IR9-11 | North IRL | 66 | 76.6535 | 289.5671 | 0.08 | 0.01 | 62896 | 61140 | 62896 | 1600 | B/D | 1600 B/D | 48.29 | 1 | 1.18 | 0.15 | 1.18 | 0.15 | 0.304 | 0.071553 | 108 | 0 | 0 | 1.0292 | 0
Melbourne AP | 10 | Melbourne FS | 37.82 | No | 1234 | 45 | IR9-11 | North IRL | 1389 | 227.5393 | 2172.3438 | 1.67 | 0.67 | 62901 | 61145 | 62901 | 8140 | D | 8140 D | 48.29 | 1 | 1.2 | 0.48 | 1.2 | 0.48 | 0.85 | 0.5368 | 2265 | 6 | 2.4 | 1.0292 | 2.5
Melbourne AP | 10 | Melbourne FS | 37.82 | No | 1234 | 11.1 | IR9-11 | North IRL | 31 | 77.226 | 187.9652 | 0.06 | 0.01 | 62902 | 61146 | 62902 | 1820 | B/D | 1820 B/D | 48.29 | 1 | 1.78 | 0.38 | 1.78 | 0.38 | 0.222 | 0.046447 | 51 | 0 | 0 | 1.0292 | 0
Melbourne AP | 10 | Melbourne FS | 37.82 | No | 1234 | 125 | IR9-11 | North IRL | 36 | 75.7793 | 215.0087 | 0.05 | 0 | 62903 | 61147 | 62903 | 1290 | B/D | 1290 B/D | 48.29 | 1 | 1.38 | 0.08 | 1.38 | 0.08 | 0.223 | 0.05313 | 59 | 0 | 0 | 1.0292 | 0
Melbourne AP | 10 | Melbourne FS | 37.82 | No | 1600 | 93.9 | IR9-11 | North IRL | 48 | 64.74 | 165.3509 | 0.06 | 0.01 | 62904 | 61148 | 62904 | 1600 | C | 1600 C | 48.29 | 1 | 1.18 | 0.15 | 1.18 | 0.15 | 0.389 | 0.040859 | 79 | 0 | 0 | 1.0292 | 0
Melbourne AP | 10 | Melbourne FS | 37.82 | No | 1234 | 105 | IR9-11 | North IRL | 43 | 43.1752 | 64.7999 | 0.08 | 0.02 | 62907 | 61151 | 62907 | 1400 | B/D | 1400 B/D | 48.29 | 1 | 1.93 | 0.497 | 1.93 | 0.497 | 0.887 | 0.016012 | 70 | 0 | 0.1 | 1.0292 | 0.1
Melbourne AP | 10 | Melbourne FS | 37.82 | No | 1234 | 73.5 | IR9-11 | North IRL | 1103 | 216.8302 | 2284.0664 | 1.71 | 0.17 | 62911 | 61155 | 62911 | 1550 | D | 1550 D | 48.29 | 1 | 1.55 | 0.15 | 1.55 | 0.15 | 0.642 | 0.5644 | 1799 | 6 | 0.6 | 1.0292 | 0.6
Melbourne AP | 10 | Melbourne FS | 37.82 | No | 1234 | 73.5 | IR9-11 | North IRL | 945 | 224.9627 | 2177.3438 | 1.46 | 0.14 | 62916 | 61160 | 62916 | 1550 | B/D | 1550 B/D | 48.29 | 1 | 1.55 | 0.15 | 1.55 | 0.15 | 0.577 | 0.53803 | 1541 | 5 | 0.5 | 1.0292 | 0.5
Melbourne AP | 10 | Melbourne FS | 37.82 | No | 1234 | 73.5 | IR9-11 | North IRL | 342 | 171.521 | 787.6536 | 0.53 | 0.05 | 62917 | 61161 | 62917 | 1550 | B/D | 1550 B/D | 48.29 | 1 | 1.55 | 0.15 | 1.55 | 0.15 | 0.577 | 0.19463 | 557 | 2 | 0.2 | 1.0292 | 0.2
Melbourne AP | 10 | Melbourne FS | 37.82 | No | 1234 | 73.5 | IR9-11 | North IRL | 3771 | 545.2333 | 8230.3147 | 5.85 | 0.57 | 62918 | 61162 | 62918 | 1550 | C | 1550 C | 48.29 | 1 | 1.55 | 0.15 | 1.55 | 0.15 | 0.609 | 2.0337 | 6148 | 21 | 2 | 1.0292 | 2.1
Melbourne AP | 10 | Melbourne FS | 37.82 | No | 1234 | 102.5 | IR9-11 | North IRL | 1050 | 415.0908 | 2109.1935 | 2.2 | 0.54 | 62920 | 61164 | 62920 | 1300 | B/D | 1300 B/D | 48.29 | 1 | 2.1 | 0.516 | 2.1 | 0.516 | 0.662 | 0.52119 | 1713 | 8 | 1.9 | 1.0292 | 2
Melbourne AP | 10 | Melbourne FS | 37.82 | No | 1234 | 11.1 | IR9-11 | North IRL | 99 | 133.5306 | 440.4411 | 0.18 | 0.04 | 62921 | 61165 | 62921 | 1820 | D | 1820 D | 48.29 | 1 | 1.78 | 0.38 | 1.78 | 0.38 | 0.298 | 0.10883 | 161 | 1 | 0.1 | 1.0292 | 0.1
Melbourne AP | 10 | Melbourne FS | 37.82 | No | 1600 | 93.9 | IR9-11 | North IRL | 1 | 13.7708 | 6.4656 | 0 | 0 | 62924 | 61168 | 62924 | 1600 | A | 1600 A | 48.29 | 1 | 1.18 | 0.15 | 1.18 | 0.15 | 0.22 | 0.0015977 | 2 | 0 | 0 | 1.0292 | 0
Melbourne AP | 10 | Melbourne FS | 37.82 | No | 1234 | 29 | IR9-11 | North IRL | 0 | 1.1786 | 0.040552 | 0 | 0 | 62926 | 61170 | 62926 | 1200 | A | 1200 A | 48.29 | 1 | 2.23 | 0.316 | 2.23 | 0.316 | 0.22 | 1.0021e-05 | 0 | 0 | 0 | 1.0292 | 0
Melbourne AP | 10 | Melbourne FS | 37.82 | No | 1234 | 11.1 | IR9-11 | North IRL | 3 | 16.5781 | 12.7553 | 0 | 0 | 62929 | 61173 | 62929 | 8120 | C | 8120 C | 48.29 | 1 | 1.25 | 0.053 | 1.25 | 0.053 | 0.3 | 0.0031519 | 5 | 0 | 0 | 1.0292 | 0
Melbourne AP | 10 | Melbourne FS | 37.82 | No | 1234 | 73.5 | IR9-11 | North IRL | 140 | 167.1571 | 322.0916 | 0.22 | 0.02 | 62930 | 61174 | 62930 | 1550 | B/D | 1550 B/D | 48.29 | 1 | 1.55 | 0.15 | 1.55 | 0.15 | 0.577 | 0.07959 | 228 | 1 | 0.1 | 1.0292 | 0.1
Melbourne AP | 10 | Melbourne FS | 37.82 | No | 1234 | 73.5 | IR9-11 | North IRL | 5126 | 457.1277 | 12525.605 | 7.95 | 0.77 | 62931 | 61175 | 62931 | 1550 | A | 1550 A | 48.29 | 1 | 1.55 | 0.15 | 1.55 | 0.15 | 0.544 | 3.016 | 8144 | 28 | 2.7 | 1.0292 | 2.8
Melbourne AP | 10 | Melbourne FS | 37.82 | No | 1234 | 11.1 | IR9-11 | North IRL | 1 | 14.4892 | 6.1904 | 0 | 0 | 62935 | 61179 | 62935 | 1820 | B/D | 1820 B/D | 48.29 | 1 | 1.78 | 0.38 | 1.78 | 0.38 | 0.222 | 0.0015297 | 2 | 0 | 0 | 1.0292 | 0
Melbourne AP | 10 | Melbourne FS | 37.82 | No | 1234 | 125 | IR9-11 | North IRL | 66 | 103.0853 | 393.5693 | 0.09 | 0.01 | 62937 | 61181 | 62937 | 1290 | B/D | 1290 B/D | 48.29 | 1 | 1.38 | 0.08 | 1.38 | 0.08 | 0.223 | 0.097253 | 108 | 0 | 0 | 1.0292 | 0
Melbourne AP | 10 | Melbourne FS | 37.82 | No | 1234 | 11.1 | IR9-11 | North IRL | 48 | 84.6079 | 290.5531 | 0.09 | 0.02 | 62942 | 61186 | 62942 | 1820 | B/D | 1820 B/D | 48.29 | 1 | 1.78 | 0.38 | 1.78 | 0.38 | 0.222 | 0.071797 | 79 | 0 | 0.1 | 1.0292 | 0.1
Melbourne AP | 10 | Melbourne FS | 37.82 | No | 1234 | 11.1 | IR9-11 | North IRL | 0 | 2.8177 | 0.15002 | 0 | 0 | 62943 | 61187 | 62943 | 1820 | B/D | 1820 B/D | 48.29 | 1 | 1.78 | 0.38 | 1.78 | 0.38 | 0.222 | 3.707e-05 | 0 | 0 | 0 | 1.0292 | 0
Melbourne AP | 10 | Melbourne FS | 37.82 | No | 1234 | 81 | IR9-11 | North IRL | 29 | 53.7958 | 105.9428 | 0.05 | 0 | 62954 | 61198 | 62954 | 1840 | W | 1840 W | 48.29 | 1 | 1.58 | 0.15 | 1.58 | 0.15 | 0.363 | 0.026179 | 47 | 0 | 0 | 1.0292 | 0
Melbourne AP | 10 | Melbourne FS | 37.82 | No | 1234 | 73.5 | IR9-11 | North IRL | 475 | 219.7738 | 1036.6238 | 0.74 | 0.07 | 62955 | 61199 | 62955 | 1550 | C | 1550 C | 48.29 | 1 | 1.55 | 0.15 | 1.55 | 0.15 | 0.609 | 0.25615 | 774 | 3 | 0.3 | 1.0292 | 0.3
Melbourne AP | 10 | Melbourne FS | 37.82 | No | 1234 | 29 | IR9-11 | North IRL | 657 | 435.1256 | 1845.8029 | 1.47 | 0.21 | 62960 | 61204 | 62960 | 1200 | D | 1200 D | 48.29 | 1 | 2.23 | 0.316 | 2.23 | 0.316 | 0.473 | 0.45611 | 1071 | 5 | 0.7 | 1.0292 | 0.7
Melbourne AP | 10 | Melbourne FS | 37.82 | No | 1234 | 13 | IR9-11 | North IRL | 8 | 29.1791 | 40.3518 | 0.01 | 0 | 62964 | 61208 | 62964 | 1100 | W | 1100 W | 48.29 | 1 | 1.85 | 0.22 | 1.85 | 0.22 | 0.258 | 0.0099711 | 13 | 0 | 0 | 1.0292 | 0
Melbourne AP | 10 | Melbourne FS | 37.82 | No | 1234 | 13 | IR9-11 | North IRL | 683 | 388.2024 | 3172.0813 | 1.26 | 0.15 | 62966 | 61210 | 62966 | 1100 | C | 1100 C | 48.29 | 1 | 1.85 | 0.22 | 1.85 | 0.22 | 0.286 | 0.78384 | 1113 | 5 | 0.5 | 1.0292 | 0.5
Melbourne AP | 10 | Melbourne FS | 37.82 | No | 1234 | 13 | IR9-11 | North IRL | 422 | 399.8392 | 3226.9948 | 0.78 | 0.09 | 62967 | 61211 | 62967 | 1100 | A | 1100 A | 48.29 | 1 | 1.85 | 0.22 | 1.85 | 0.22 | 0.174 | 0.55216 | 477 | 2 | 0.2 | 1.0292 | 0.2
Melbourne AP | 10 | Melbourne FS | 37.82 | No | 1234 | 13 | IR9-11 | North IRL | 98 | 107.5982 | 506.7016 | 0.18 | 0.02 | 62971 | 61215 | 62971 | 1100 | W | 1100 W | 48.29 | 1 | 1.85 | 0.22 | 1.85 | 0.22 | 0.258 | 0.12521 | 160 | 1 | 0.1 | 1.0292 | 0.1
Melbourne AP | 10 | Melbourne FS | 37.82 | No | 1234 | 29 | IR9-11 | North IRL | 76 | 84.6422 | 259.6699 | 0.17 | 0.02 | 62975 | 61219 | 62975 | 1200 | C | 1200 C | 48.29 | 1 | 2.23 | 0.316 | 2.23 | 0.316 | 0.389 | 0.064166 | 124 | 1 | 0.1 | 1.0292 | 0.1
Melbourne AP | 10 | Melbourne FS | 37.82 | No | 3456 | 11.1 | IR9-11 | North IRL | 385 | 371.4035 | 2649.5221 | 0.46 | 0.03 | 62976 | 61220 | 62976 | 1900 | B/D | 1900 B/D | 48.29 | 1 | 1.2 | 0.076 | 1.2 | 0.076 | 0.193 | 0.65471 | 627 | 2 | 0.1 | 1.0292 | 0.1
Melbourne AP | 10 | Melbourne FS | 37.82 | No | 1234 | 45 | IR9-11 | North IRL | 52 | 53.8939 | 109.4315 | 0.06 | 0.02 | 62983 | 61227 | 62983 | 8140 | A | 8140 A | 48.29 | 1 | 1.2 | 0.48 | 1.2 | 0.48 | 0.63 | 0.027041 | 85 | 0 | 0.1 | 1.0292 | 0.1
Melbourne AP | 10 | Melbourne FS | 37.82 | No | 1234 | 45 | IR9-11 | North IRL | 157 | 100.4588 | 331.0076 | 0.19 | 0.08 | 62988 | 61232 | 62988 | 8140 | A | 8140 A | 48.29 | 1 | 1.2 | 0.48 | 1.2 | 0.48 | 0.63 | 0.023188 | 73 | 0 | 0.1 | 1.0292 | 0.1
Melbourne AP | 10 | Melbourne FS | 37.82 | No | 1234 | 29 | IR9-11 | North IRL | 79 | 134.5148 | 223.2029 | 0.18 | 0.02 | 62994 | 61238 | 62994 | 1200 | D | 1200 D | 48.29 | 1 | 2.23 | 0.316 | 2.23 | 0.316 | 0.473 | 0.055154 | 129 | 1 | 0.1 | 1.0292 | 0.1
Melbourne AP | 10 | Melbourne FS | 37.82 | No | 1234 | 11.1 | IR9-11 | North IRL | 268 | 190.7148 | 1186.8691 | 0.34 | 0.01 | 62996 | 61240 | 62996 | 8120 | C | 8120 C | 48.29 | 1 | 1.25 | 0.053 | 1.25 | 0.053 | 0.3 | 0.29328 | 437 | 1 | 0.1 | 1.0292 | 0.1
Melbourne AP | 10 | Melbourne FS | 37.82 | No | 1234 | 13 | IR9-11 | North IRL | 948 | 353.9641 | 4407.7199 | 1.75 | 0.21 | 63001 | 61245 | 63001 | 1100 | C | 1100 C | 48.29 | 1 | 1.85 | 0.22 | 1.85 | 0.22 | 0.286 | 1.0892 | 1546 | 6 | 0.7 | 1.0292 | 0.7
Melbourne AP | 10 | Melbourne FS | 37.82 | No | 1234 | 13 | IR9-11 | North IRL | 296 | 252.7557 | 2261.0662 | 0.55 | 0.07 | 63002 | 61246 | 63002 | 1100 | A | 1100 A | 48.29 | 1 | 1.85 | 0.22 | 1.85 | 0.22 | 0.174 | 0.29973 | 259 | 1 | 0.1 | 1.0292 | 0.1
Melbourne AP | 10 | Melbourne FS | 37.82 | No | 1234 | 11.1 | IR9-11 | North IRL | 54 | 100.9022 | 324.9254 | 0.1 | 0.02 | 63013 | 61257 | 63013 | 1820 | B/D | 1820 B/D | 48.29 | 1 | 1.78 | 0.38 | 1.78 | 0.38 | 0.222 | 0.08029 | 88 | 0 | 0.1 | 1.0292 | 0.1
Melbourne AP | 10 | Melbourne FS | 37.82 | No | 1234 | 45 | IR9-11 | North IRL | 7491 | 1282.8248 | 14162.9825 | 8.99 | 3.6 | 63015 | 61259 | 63015 | 8140 | B/D | 8140 B/D | 48.29 | 1 | 1.2 | 0.48 | 1.2 | 0.48 | 0.703 | 3.4997 | 12212 | 32 | 12.9 | 1.0292 | 13.3
Melbourne AP | 10 | Melbourne FS | 37.82 | No | 1234 | 45 | IR9-11 | North IRL | 5 | 25.4024 | 9.684 | 0.01 | 0 | 63016 | 61260 | 63016 | 8140 | B/D | 8140 B/D | 48.29 | 1 | 1.2 | 0.48 | 1.2 | 0.48 | 0.703 | 0.0023929 | 8 | 0 | 0 | 1.0292 | 0
Melbourne AP | 10 | Melbourne FS | 37.82 | No | 1234 | 29 | IR9-11 | North IRL | 1204 | 356.8147 | 5262.3719 | 2.68 | 0.38 | 63017 | 61261 | 63017 | 1200 | B/D | 1200 B/D | 48.29 | 1 | 2.23 | 0.316 | 2.23 | 0.316 | 0.304 | 1.3004 | 1962 | 10 | 1.4 | 1.0292 | 1.4
Melbourne AP | 10 | Melbourne FS | 37.82 | No | 1234 | 29 | IR9-11 | North IRL | 7373 | 1083.3152 | 25192.6778 | 16.44 | 2.33 | 63018 | 61262 | 63018 | 1200 | C | 1200 C | 48.29 | 1 | 2.23 | 0.316 | 2.23 | 0.316 | 0.389 | 6.2252 | 12020 | 59 | 8.4 | 1.0292 | 8.6
Melbourne AP | 10 | Melbourne FS | 37.82 | No | 1234 | 45 | IR9-11 | North IRL | 496 | 181.6895 | 1045.29 | 0.6 | 0.24 | 63025 | 61268 | 63025 | 8140 | A | 8140 A | 48.29 | 1 | 1.2 | 0.48 | 1.2 | 0.48 | 0.63 | 0.093609 | 293 | 1 | 0.3 | 1.0292 | 0.3
Melbourne AP | 10 | Melbourne FS | 37.82 | No | 1234 | 29 | IR9-11 | North IRL | 1823 | 432.4531 | 7971.788 | 4.07 | 0.58 | 63026 | 61269 | 63026 | 1200 | B/D | 1200 B/D | 48.29 | 1 | 2.23 | 0.316 | 2.23 | 0.316 | 0.304 | 1.9699 | 2972 | 15 | 2.1 | 1.0292 | 2.2
Melbourne AP | 10 | Melbourne FS | 37.82 | No | 1234 | 11.1 | IR9-11 | North IRL | 17 | 57.3542 | 100.8129 | 0.03 | 0.01 | 63027 | 61270 | 63027 | 1820 | B/D | 1820 B/D | 48.29 | 1 | 1.78 | 0.38 | 1.78 | 0.38 | 0.222 | 0.024911 | 27 | 0 | 0 | 1.0292 | 0
Melbourne AP | 10 | Melbourne FS | 37.82 | No | 1234 | 45 | IR9-11 | North IRL | 3663 | 489.0661 | 7728.7131 | 4.4 | 1.76 | 63030 | 61273 | 63030 | 8140 | A | 8140 A | 48.29 | 1 | 1.2 | 0.48 | 1.2 | 0.48 | 0.63 | 0.71308 | 2230 | 6 | 2.4 | 1.0292 | 2.5
Melbourne AP | 10 | Melbourne FS | 37.82 | No | 1234 | 11.1 | IR9-11 | North IRL | 79 | 90.5779 | 470.8146 | 0.14 | 0.03 | 63034 | 61277 | 63034 | 1820 | B/D | 1820 B/D | 48.29 | 1 | 1.78 | 0.38 | 1.78 | 0.38 | 0.222 | 0.11634 | 128 | 1 | 0.1 | 1.0292 | 0.1
Melbourne AP | 10 | Melbourne FS | 37.82 | No | 1234 | 11.1 | IR9-11 | North IRL | 20 | 55.2086 | 116.9889 | 0.04 | 0.01 | 63035 | 61278 | 63035 | 1820 | B/D | 1820 B/D | 48.29 | 1 | 1.78 | 0.38 | 1.78 | 0.38 | 0.222 | 0.028908 | 32 | 0 | 0 | 1.0292 | 0
Melbourne AP | 10 | Melbourne FS | 37.82 | No | 1234 | 29 | IR9-11 | North IRL | 12 | 37.0053 | 53.9618 | 0.03 | 0 | 63037 | 61280 | 63037 | 1200 | B/D | 1200 B/D | 48.29 | 1 | 2.23 | 0.316 | 2.23 | 0.316 | 0.304 | 0.013334 | 20 | 0 | 0 | 1.0292 | 0
Melbourne AP | 10 | Melbourne FS | 37.82 | No | 1234 | 13 | IR9-11 | North IRL | 143 | 130.5244 | 554.1645 | 0.26 | 0.03 | 63046 | 61289 | 63046 | 1100 | B/D | 1100 B/D | 48.29 | 1 | 1.85 | 0.22 | 1.85 | 0.22 | 0.342 | 0.13694 | 232 | 1 | 0.1 | 1.0292 | 0.1
Melbourne AP | 10 | Melbourne FS | 37.82 | No | 3456 | 62.5 | IR9-11 | North IRL | 43 | 82.2034 | 336.4335 | 0.05 | 0.01 | 63047 | 61290 | 63047 | 7430 | W | 7430 W | 48.29 | 1 | 1.25 | 0.202 | 1.25 | 0.202 | 0.169 | 0.083134 | 70 | 0 | 0 | 1.0292 | 0
Melbourne AP | 10 | Melbourne FS | 37.82 | No | 3456 | 62.5 | IR9-11 | North IRL | 35 | 119.4949 | 273.1555 | 0.04 | 0.01 | 63050 | 61291 | 63050 | 7430 | W | 7430 W | 48.29 | 1 | 1.25 | 0.202 | 1.25 | 0.202 | 0.169 | 0.065817 | 55 | 0 | 0 | 1.0292 | 0
Melbourne AP | 10 | Melbourne FS | 37.82 | No | 1234 | 45 | IR9-11 | North IRL | 2156 | 424.4044 | 4549.5355 | 2.59 | 1.03 | 63054 | 61295 | 63054 | 8140 | A | 8140 A | 48.29 | 1 | 1.2 | 0.48 | 1.2 | 0.48 | 0.63 | 0.19694 | 616 | 2 | 0.7 | 1.0292 | 0.7
Melbourne AP | 10 | Melbourne FS | 37.82 | No | 1234 | 11.1 | IR9-11 | North IRL | 41 | 81.111 | 245.4208 | 0.07 | 0.02 | 63056 | 61297 | 63056 | 1820 | B/D | 1820 B/D | 48.29 | 1 | 1.78 | 0.38 | 1.78 | 0.38 | 0.222 | 0.060645 | 67 | 0 | 0.1 | 1.0292 | 0.1
Melbourne AP | 10 | Melbourne FS | 37.82 | No | 1234 | 13 | IR9-11 | North IRL | 443 | 222.6753 | 1723.153 | 0.82 | 0.1 | 63059 | 61300 | 63059 | 1100 | B/D | 1100 B/D | 48.29 | 1 | 1.85 | 0.22 | 1.85 | 0.22 | 0.342 | 0.19503 | 331 | 1 | 0.2 | 1.0292 | 0.2
Melbourne AP | 10 | Melbourne FS | 37.82 | No | 1234 | 11.1 | IR9-11 | North IRL | 51 | 80.232 | 303.2024 | 0.09 | 0.02 | 63062 | 61303 | 63062 | 1820 | B/D | 1820 B/D | 48.29 | 1 | 1.78 | 0.38 | 1.78 | 0.38 | 0.222 | 0.074923 | 83 | 0 | 0.1 | 1.0292 | 0.1
Melbourne AP | 10 | Melbourne FS | 37.82 | No | 1234 | 11.1 | IR9-11 | North IRL | 83 | 108.3572 | 499.5266 | 0.15 | 0.03 | 63064 | 61305 | 63064 | 1820 | B/D | 1820 B/D | 48.29 | 1 | 1.78 | 0.38 | 1.78 | 0.38 | 0.222 | 0.12344 | 136 | 1 | 0.1 | 1.0292 | 0.1
Melbourne AP | 10 | Melbourne FS | 37.82 | No | 3456 | 62.5 | IR9-11 | North IRL | 6 | 57.7205 | 46.9472 | 0.01 | 0 | 63065 | 61306 | 63065 | 7430 | A | 7430 A | 48.29 | 1 | 1.25 | 0.202 | 1.25 | 0.202 | 0.169 | 0.0039598 | 3 | 0 | 0 | 1.0292 | 0
Melbourne AP | 10 | Melbourne FS | 37.82 | No | 1234 | 11.1 | IR9-11 | North IRL | 7 | 55.6308 | 41.9176 | 0.01 | 0 | 63067 | 61308 | 63067 | 1820 | B/D | 1820 B/D | 48.29 | 1 | 1.78 | 0.38 | 1.78 | 0.38 | 0.222 | 0.010358 | 11 | 0 | 0 | 1.0292 | 0
Melbourne AP | 10 | Melbourne FS | 37.82 | No | 1234 | 45 | IR9-11 | North IRL | 17 | 44.1773 | 31.1313 | 0.02 | 0.01 | 63075 | 61315 | 63075 | 8140 | W | 8140 W | 48.29 | 1 | 1.2 | 0.48 | 1.2 | 0.48 | 0.74 | 0.0036149 | 13 | 0 | 0 | 1.0292 | 0
Melbourne AP | 10 | Melbourne FS | 37.82 | No | 1234 | 11.1 | IR9-11 | North IRL | 6 | 27.4726 | 33.2525 | 0.01 | 0 | 63076 | 61316 | 63076 | 1820 | B/D | 1820 B/D | 48.29 | 1 | 1.78 | 0.38 | 1.78 | 0.38 | 0.222 | 0.0082168 | 9 | 0 | 0 | 1.0292 | 0
Melbourne AP | 10 | Melbourne FS | 37.82 | No | 1234 | 102.5 | IR9-11 | North IRL | 57 | 168.5606 | 113.9134 | 0.12 | 0.03 | 63078 | 61317 | 63078 | 1300 | B/D | 1300 B/D | 48.29 | 1 | 2.1 | 0.516 | 2.1 | 0.516 | 0.662 | 0.028148 | 92 | 0 | 0.1 | 1.0292 | 0.1
Melbourne AP | 10 | Melbourne FS | 37.82 | No | 1234 | 45 | IR9-11 | North IRL | 67 | 63.818 | 120.4477 | 0.08 | 0.03 | 63082 | 61321 | 63082 | 8140 | W | 8140 W | 48.29 | 1 | 1.2 | 0.48 | 1.2 | 0.48 | 0.74 | 0.025404 | 93 | 0 | 0.1 | 1.0292 | 0.1
Melbourne AP | 10 | Melbourne FS | 37.82 | No | 1234 | 45 | IR9-11 | North IRL | 346 | 177.9487 | 592.2548 | 0.42 | 0.17 | 63088 | 61327 | 63088 | 8140 | C | 8140 C | 48.29 | 1 | 1.2 | 0.48 | 1.2 | 0.48 | 0.777 | 0.054482 | 210 | 1 | 0.2 | 1.0292 | 0.2
Melbourne AP | 10 | Melbourne FS | 37.82 | No | 3456 | 62.5 | IR9-11 | North IRL | 11 | 147.7943 | 89.5052 | 0.01 | 0 | 63089 | 61328 | 63089 | 7430 | C | 7430 C | 48.29 | 1 | 1.25 | 0.202 | 1.25 | 0.202 | 0.169 | 0.022117 | 19 | 0 | 0 | 1.0292 | 0
Melbourne AP | 10 | Melbourne FS | 37.82 | No | 1234 | 13 | IR9-11 | North IRL | 7 | 30.0849 | 53.821 | 0.01 | 0 | 63097 | 61336 | 63097 | 1100 | A | 1100 A | 48.29 | 1 | 1.85 | 0.22 | 1.85 | 0.22 | 0.174 | 0.013299 | 11 | 0 | 0 | 1.0292 | 0
Melbourne AP | 10 | Melbourne FS | 37.82 | No | 3456 | 62.5 | IR9-11 | North IRL | 457 | 350.0546 | 3597.3008 | 0.57 | 0.09 | 63100 | 61339 | 63100 | 7430 | C | 7430 C | 48.29 | 1 | 1.25 | 0.202 | 1.25 | 0.202 | 0.169 | 0.88891 | 746 | 2 | 0.3 | 1.0292 | 0.3
Melbourne AP | 10 | Melbourne FS | 37.82 | No | 1234 | 11.1 | IR9-11 | North IRL | 99 | 111.3083 | 657.7751 | 0.12 | 0.01 | 63103 | 61342 | 63103 | 8120 | A | 8120 A | 48.29 | 1 | 1.25 | 0.053 | 1.25 | 0.053 | 0.2 | 0.16254 | 161 | 0 | 0 | 1.0292 | 0
Melbourne AP | 10 | Melbourne FS | 37.82 | No | 3456 | 11.1 | IR9-11 | North IRL | 139 | 139.0571 | 958.4038 | 0.17 | 0.01 | 63105 | 61344 | 63105 | 1900 | B/D | 1900 B/D | 48.29 | 1 | 1.2 | 0.076 | 1.2 | 0.076 | 0.193 | 0.23683 | 227 | 1 | 0 | 1.0292 | 0
Melbourne AP | 10 | Melbourne FS | 37.82 | No | 1234 | 11.1 | IR9-11 | North IRL | 2 | 17.1715 | 11.2072 | 0 | 0 | 63107 | 61346 | 63107 | 1820 | B/D | 1820 B/D | 48.29 | 1 | 1.78 | 0.38 | 1.78 | 0.38 | 0.222 | 0.0027694 | 3 | 0 | 0 | 1.0292 | 0
Melbourne AP | 10 | Melbourne FS | 37.82 | No | 1234 | 11.1 | IR9-11 | North IRL | 56 | 92.896 | 334.8875 | 0.1 | 0.02 | 63108 | 61347 | 63108 | 1820 | B/D | 1820 B/D | 48.29 | 1 | 1.78 | 0.38 | 1.78 | 0.38 | 0.222 | 0.082752 | 91 | 0 | 0.1 | 1.0292 | 0.1
Melbourne AP | 10 | Melbourne FS | 37.82 | No | 1234 | 29 | IR9-11 | North IRL | 46 | 70.7721 | 199.6883 | 0.1 | 0.01 | 63110 | 61349 | 63110 | 1200 | B/D | 1200 B/D | 48.29 | 1 | 2.23 | 0.316 | 2.23 | 0.316 | 0.304 | 0.049344 | 74 | 0 | 0.1 | 1.0292 | 0.1
Melbourne AP | 10 | Melbourne FS | 37.82 | No | 1234 | 29 | IR9-11 | North IRL | 94 | 87.8042 | 410.9793 | 0.21 | 0.03 | 63113 | 61352 | 63113 | 1200 | B/D | 1200 B/D | 48.29 | 1 | 2.23 | 0.316 | 2.23 | 0.316 | 0.304 | 0.10155 | 153 | 1 | 0.1 | 1.0292 | 0.1
Melbourne AP | 10 | Melbourne FS | 37.82 | No | 3456 | 11.1 | IR9-11 | North IRL | 68 | 88.6155 | 467.4306 | 0.08 | 0.01 | 63116 | 61355 | 63116 | 1900 | B/D | 1900 B/D | 48.29 | 1 | 1.2 | 0.076 | 1.2 | 0.076 | 0.193 | 0.1155 | 111 | 0 | 0 | 1.0292 | 0
Melbourne AP | 10 | Melbourne FS | 37.82 | No | 3456 | 11.1 | IR9-11 | North IRL | 222 | 165.8335 | 1529.853 | 0.27 | 0.02 | 63117 | 61356 | 63117 | 1900 | B/D | 1900 B/D | 48.29 | 1 | 1.2 | 0.076 | 1.2 | 0.076 | 0.193 | 0.37803 | 362 | 1 | 0.1 | 1.0292 | 0.1
Melbourne AP | 10 | Melbourne FS | 37.82 | No | 1234 | 45 | IR9-11 | North IRL | 321 | 97.9902 | 549.5255 | 0.39 | 0.15 | 63125 | 61363 | 63125 | 8140 | C | 8140 C | 48.29 | 1 | 1.2 | 0.48 | 1.2 | 0.48 | 0.777 | 0.049861 | 192 | 1 | 0.2 | 1.0292 | 0.2
Melbourne AP | 10 | Melbourne FS | 37.82 | No | 3456 | 62.5 | IR9-11 | North IRL | 2 | 26.0374 | 19.4109 | 0 | 0 | 63126 | 61364 | 63126 | 7430 | W | 7430 W | 48.29 | 1 | 1.25 | 0.202 | 1.25 | 0.202 | 0.169 | 0.0047965 | 4 | 0 | 0 | 1.0292 | 0
Melbourne AP | 10 | Melbourne FS | 37.82 | No | 3456 | 62.5 | IR9-11 | North IRL | 8 | 32.0244 | 59.2456 | 0.01 | 0 | 63127 | 61365 | 63127 | 7430 | W | 7430 W | 48.29 | 1 | 1.25 | 0.202 | 1.25 | 0.202 | 0.169 | 0.01464 | 12 | 0 | 0 | 1.0292 | 0
Melbourne AP | 10 | Melbourne FS | 37.82 | No | 1234 | 13 | IR9-11 | North IRL | 71 | 101.1686 | 544.1928 | 0.13 | 0.02 | 63131 | 61367 | 63131 | 1100 | A | 1100 A | 48.29 | 1 | 1.85 | 0.22 | 1.85 | 0.22 | 0.174 | 0.13447 | 116 | 0 | 0.1 | 1.0292 | 0.1
Melbourne AP | 10 | Melbourne FS | 37.82 | No | 1234 | 13 | IR9-11 | North IRL | 18 | 57.4839 | 134.2168 | 0.03 | 0 | 63133 | 61369 | 63133 | 1100 | A | 1100 A | 48.29 | 1 | 1.85 | 0.22 | 1.85 | 0.22 | 0.174 | 0.020072 | 17 | 0 | 0 | 1.0292 | 0
Melbourne AP | 10 | Melbourne FS | 37.82 | No | 1234 | 13 | IR9-11 | North IRL | 25 | 72.1817 | 191.3447 | 0.05 | 0.01 | 63134 | 61370 | 63134 | 1100 | A | 1100 A | 48.29 | 1 | 1.85 | 0.22 | 1.85 | 0.22 | 0.174 | 0.047282 | 41 | 0 | 0 | 1.0292 | 0
Melbourne AP | 10 | Melbourne FS | 37.82 | No | 1234 | 45 | IR9-11 | North IRL | 2 | 21.0754 | 4.158 | 0 | 0 | 63143 | 61375 | 63143 | 8140 | C | 8140 C | 48.29 | 1 | 1.2 | 0.48 | 1.2 | 0.48 | 0.777 | 0.00052132 | 2 | 0 | 0 | 1.0292 | 0
Melbourne AP | 10 | Melbourne FS | 37.82 | No | 1234 | 29 | IR9-11 | North IRL | 3273 | 509.3083 | 14310.934 | 7.3 | 1.03 | 63144 | 61376 | 63144 | 1200 | B/D | 1200 B/D | 48.29 | 1 | 2.23 | 0.316 | 2.23 | 0.316 | 0.304 | 3.5363 | 5336 | 26 | 3.7 | 1.0292 | 3.8
Melbourne AP | 10 | Melbourne FS | 37.82 | No | 1234 | 13 | IR9-11 | North IRL | 64 | 105.7404 | 485.2915 | 0.12 | 0.01 | 63147 | 61379 | 63147 | 1100 | A | 1100 A | 48.29 | 1 | 1.85 | 0.22 | 1.85 | 0.22 | 0.174 | 0.0039143 | 3 | 0 | 0 | 1.0292 | 0
Melbourne AP | 10 | Melbourne FS | 37.82 | No | 3456 | 62.5 | IR9-11 | North IRL | 52 | 89.5236 | 405.5291 | 0.06 | 0.01 | 63148 | 61380 | 63148 | 7430 | C | 7430 C | 48.29 | 1 | 1.25 | 0.202 | 1.25 | 0.202 | 0.169 | 0.10021 | 84 | 0 | 0 | 1.0292 | 0
Melbourne AP | 10 | Melbourne FS | 37.82 | No | 3456 | 11.1 | IR9-11 | North IRL | 1 | 62.6655 | 7.7189 | 0 | 0 | 63154 | 61386 | 63154 | 1900 | B/D | 1900 B/D | 48.29 | 1 | 1.2 | 0.076 | 1.2 | 0.076 | 0.193 | 0.0019074 | 2 | 0 | 0 | 1.0292 | 0
Melbourne AP | 10 | Melbourne FS | 37.82 | No | 3456 | 62.5 | IR9-11 | North IRL | 393 | 295.2167 | 3089.5163 | 0.49 | 0.08 | 63155 | 61387 | 63155 | 7430 | C | 7430 C | 48.29 | 1 | 1.25 | 0.202 | 1.25 | 0.202 | 0.169 | 0.76343 | 640 | 2 | 0.3 | 1.0292 | 0.3
Melbourne AP | 10 | Melbourne FS | 37.82 | No | 1234 | 45 | IR9-11 | North IRL | 4 | 20.8165 | 7.2183 | 0 | 0 | 63157 | 61389 | 63157 | 8140 | C | 8140 C | 48.29 | 1 | 1.2 | 0.48 | 1.2 | 0.48 | 0.777 | 0.00020267 | 1 | 0 | 0 | 1.0292 | 0
Melbourne AP | 10 | Melbourne FS | 37.82 | No | 3456 | 11.1 | IR9-11 | North IRL | 17 | 49.3118 | 97.09 | 0.02 | 0 | 63159 | 61390 | 63159 | 1900 | C | 1900 C | 48.29 | 1 | 1.2 | 0.076 | 1.2 | 0.076 | 0.234 | 0.023991 | 28 | 0 | 0 | 1.0292 | 0
Melbourne AP | 10 | Melbourne FS | 37.82 | No | 1234 | 29 | IR9-11 | North IRL | 1 | 10.2177 | 2.7159 | 0 | 0 | 63172 | 61401 | 63172 | 1200 | B/D | 1200 B/D | 48.29 | 1 | 2.23 | 0.316 | 2.23 | 0.316 | 0.304 | 0.00067111 | 1 | 0 | 0 | 1.0292 | 0
Melbourne AP | 10 | Melbourne FS | 37.82 | No | 1234 | 102.5 | IR9-11 | North IRL | 2323 | 596.4379 | 4664.8963 | 4.88 | 1.2 | 63175 | 61404 | 63175 | 1300 | B/D | 1300 B/D | 48.29 | 1 | 2.1 | 0.516 | 2.1 | 0.516 | 0.662 | 1.1527 | 3788 | 18 | 4.3 | 1.0292 | 4.4
Melbourne AP | 10 | Melbourne FS | 37.82 | No | 1234 | 29 | IR9-11 | North IRL | 55 | 63.4557 | 154.8065 | 0.12 | 0.02 | 63176 | 61405 | 63176 | 1200 | D | 1200 D | 48.29 | 1 | 2.23 | 0.316 | 2.23 | 0.316 | 0.473 | 0.038253 | 90 | 0 | 0.1 | 1.0292 | 0.1
Melbourne AP | 10 | Melbourne FS | 37.82 | No | 1234 | 29 | IR9-11 | North IRL | 4 | 17.9062 | 17.0752 | 0.01 | 0 | 63179 | 61408 | 63179 | 1200 | B/D | 1200 B/D | 48.29 | 1 | 2.23 | 0.316 | 2.23 | 0.316 | 0.304 | 0.0042193 | 6 | 0 | 0 | 1.0292 | 0
Melbourne AP | 10 | Melbourne FS | 37.82 | No | 3456 | 11.1 | IR9-11 | North IRL | 317 | 330.7373 | 1800.9265 | 0.38 | 0.02 | 63182 | 61411 | 63182 | 1900 | C | 1900 C | 48.29 | 1 | 1.2 | 0.076 | 1.2 | 0.076 | 0.234 | 0.44502 | 517 | 1 | 0.1 | 1.0292 | 0.1
Melbourne AP | 10 | Melbourne FS | 37.82 | No | 3456 | 62.5 | IR9-11 | North IRL | 100 | 203.771 | 785.1533 | 0.13 | 0.02 | 63193 | 61419 | 63193 | 7430 | C | 7430 C | 48.29 | 1 | 1.25 | 0.202 | 1.25 | 0.202 | 0.169 | 0.19401 | 163 | 0 | 0.1 | 1.0292 | 0.1
Melbourne AP | 10 | Melbourne FS | 37.82 | No | 1234 | 29 | IR9-11 | North IRL | 169 | 142.0588 | 475.1815 | 0.38 | 0.05 | 63200 | 61425 | 63200 | 1200 | D | 1200 D | 48.29 | 1 | 2.23 | 0.316 | 2.23 | 0.316 | 0.473 | 0.11742 | 276 | 1 | 0.2 | 1.0292 | 0.2
Melbourne AP | 10 | Melbourne FS | 37.82 | No | 1234 | 11.1 | IR9-11 | North IRL | 11 | 43.557 | 64.2645 | 0.02 | 0 | 63201 | 61426 | 63201 | 1820 | B/D | 1820 B/D | 48.29 | 1 | 1.78 | 0.38 | 1.78 | 0.38 | 0.222 | 0.01588 | 17 | 0 | 0 | 1.0292 | 0
Melbourne AP | 10 | Melbourne FS | 37.82 | No | 1234 | 11.1 | IR9-11 | North IRL | 174 | 148.0192 | 1040.2793 | 0.31 | 0.07 | 63203 | 61428 | 63203 | 1820 | B/D | 1820 B/D | 48.29 | 1 | 1.78 | 0.38 | 1.78 | 0.38 | 0.222 | 0.25706 | 283 | 1 | 0.2 | 1.0292 | 0.2
Melbourne AP | 10 | Melbourne FS | 37.82 | No | 1234 | 13 | IR9-11 | North IRL | 21 | 65.0332 | 163.3185 | 0.04 | 0 | 63216 | 61438 | 63216 | 1100 | A | 1100 A | 48.29 | 1 | 1.85 | 0.22 | 1.85 | 0.22 | 0.174 | 0.040357 | 35 | 0 | 0 | 1.0292 | 0
Melbourne AP | 10 | Melbourne FS | 37.82 | No | 1234 | 45 | IR9-11 | North IRL | 2047 | 296.9669 | 3501.0539 | 2.46 | 0.98 | 63223 | 61445 | 63223 | 8140 | C | 8140 C | 48.29 | 1 | 1.2 | 0.48 | 1.2 | 0.48 | 0.777 | 0.38674 | 1492 | 4 | 1.6 | 1.0292 | 1.6
Melbourne AP | 10 | Melbourne FS | 37.82 | No | 1234 | 125 | IR9-11 | North IRL | 40 | 62.9755 | 238.9267 | 0.06 | 0 | 63225 | 61447 | 63225 | 1290 | B/D | 1290 B/D | 48.29 | 1 | 1.38 | 0.08 | 1.38 | 0.08 | 0.223 | 0.05904 | 65 | 0 | 0 | 1.0292 | 0
Melbourne AP | 10 | Melbourne FS | 37.82 | No | 1234 | 125 | IR9-11 | North IRL | 172 | 245.2269 | 1023.3758 | 0.24 | 0.01 | 63227 | 61449 | 63227 | 1290 | B/D | 1290 B/D | 48.29 | 1 | 1.38 | 0.08 | 1.38 | 0.08 | 0.223 | 0.25288 | 280 | 1 | 0 | 1.0292 | 0
Melbourne AP | 10 | Melbourne FS | 37.82 | No | 1234 | 45 | IR9-11 | North IRL | 15 | 33.7286 | 26.6645 | 0.02 | 0.01 | 63229 | 61451 | 63229 | 8140 | W | 8140 W | 48.29 | 1 | 1.2 | 0.48 | 1.2 | 0.48 | 0.74 | 0.0029505 | 11 | 0 | 0 | 1.0292 | 0
Melbourne AP | 10 | Melbourne FS | 37.82 | No | 3456 | 62.5 | IR9-11 | North IRL | 25 | 76.4091 | 195.9828 | 0.03 | 0.01 | 63233 | 61455 | 63233 | 7430 | W | 7430 W | 48.29 | 1 | 1.25 | 0.202 | 1.25 | 0.202 | 0.169 | 0.047694 | 40 | 0 | 0 | 1.0292 | 0
Melbourne AP | 10 | Melbourne FS | 37.82 | No | 1234 | 102.5 | IR9-11 | North IRL | 10 | 21.9877 | 20.0844 | 0.02 | 0.01 | 63235 | 61456 | 63235 | 1300 | B/D | 1300 B/D | 48.29 | 1 | 2.1 | 0.516 | 2.1 | 0.516 | 0.662 | 0.0049629 | 16 | 0 | 0 | 1.0292 | 0
Melbourne AP | 10 | Melbourne FS | 37.82 | No | 1234 | 125 | IR9-11 | North IRL | 0 | 1.7114 | 0.035323 | 0 | 0 | 63236 | 61457 | 63236 | 1290 | C | 1290 C | 48.29 | 1 | 1.38 | 0.08 | 1.38 | 0.08 | 0.202 | 8.7284e-06 | 0 | 0 | 0 | 1.0292 | 0
Melbourne AP | 10 | Melbourne FS | 37.82 | No | 1234 | 11.1 | IR9-11 | North IRL | 76 | 98.5838 | 455.6622 | 0.14 | 0.03 | 63237 | 61458 | 63237 | 1820 | B/D | 1820 B/D | 48.29 | 1 | 1.78 | 0.38 | 1.78 | 0.38 | 0.222 | 0.1126 | 124 | 0 | 0.1 | 1.0292 | 0.1
Melbourne AP | 10 | Melbourne FS | 37.82 | No | 1234 | 11.1 | IR9-11 | North IRL | 1 | 10.9068 | 3.3051 | 0 | 0 | 63238 | 61459 | 63238 | 1820 | B/D | 1820 B/D | 48.29 | 1 | 1.78 | 0.38 | 1.78 | 0.38 | 0.222 | 0.00081671 | 1 | 0 | 0 | 1.0292 | 0
Melbourne AP | 10 | Melbourne FS | 37.82 | No | 1234 | 102.5 | IR9-11 | North IRL | 9 | 20.2847 | 17.1982 | 0.02 | 0 | 63244 | 61465 | 63244 | 1300 | B/D | 1300 B/D | 48.29 | 1 | 2.1 | 0.516 | 2.1 | 0.516 | 0.662 | 0.0042498 | 14 | 0 | 0 | 1.0292 | 0
Melbourne AP | 10 | Melbourne FS | 37.82 | No | 3456 | 62.5 | IR9-11 | North IRL | 122 | 237.4913 | 959.9933 | 0.15 | 0.02 | 63255 | 61476 | 63255 | 7430 | C | 7430 C | 48.29 | 1 | 1.25 | 0.202 | 1.25 | 0.202 | 0.169 | 0.11905 | 100 | 0 | 0 | 1.0292 | 0
Melbourne AP | 25 | Patrick AFB | 27.62 | No | 1234 | 13 | IR9-11 | North IRL | 6 | 78.2047 | 80.4473 | 0.01 | 0 | 63294 | 61515 | 63294 | 1100 | A | 1100 A | 48.29 | 1 | 1.85 | 0.22 | 1.85 | 0.22 | 0.174 | 0.019879 | 17 | 0 | 0 | 1.0292 | 0
Melbourne AP | 20 | Eau Gallie | 40.58 | No | 1234 | 13 | IR9-11 | North IRL | 344 | 250.8165 | 2279.5701 | 0.64 | 0.08 | 63298 | 61519 | 63298 | 1100 | A | 1100 A | 48.29 | 1 | 1.85 | 0.22 | 1.85 | 0.22 | 0.174 | 0.56329 | 487 | 2 | 0.2 | 1.0292 | 0.2
Melbourne AP | 10 | Melbourne FS | 37.82 | No | 1234 | 29 | IR9-11 | North IRL | 1319 | 315.2477 | 5768.7351 | 2.94 | 0.42 | 63306 | 61526 | 63306 | 1200 | B/D | 1200 B/D | 48.29 | 1 | 2.23 | 0.316 | 2.23 | 0.316 | 0.304 | 1.4255 | 2151 | 11 | 1.5 | 1.0292 | 1.5
Melbourne AP | 10 | Melbourne FS | 37.82 | No | 1234 | 11.1 | IR9-11 | North IRL | 477 | 414.9777 | 3168.0885 | 0.6 | 0.03 | 63309 | 61529 | 63309 | 8120 | A | 8120 A | 48.29 | 1 | 1.25 | 0.053 | 1.25 | 0.053 | 0.2 | 0.74005 | 735 | 2 | 0.1 | 1.0292 | 0.1
Melbourne AP | 10 | Melbourne FS | 37.82 | No | 3456 | 62.5 | IR9-11 | North IRL | 55 | 178.5171 | 434.026 | 0.07 | 0.01 | 63310 | 61530 | 63310 | 7430 | W | 7430 W | 48.29 | 1 | 1.25 | 0.202 | 1.25 | 0.202 | 0.169 | 0.10258 | 86 | 0 | 0 | 1.0292 | 0
Melbourne AP | 10 | Melbourne FS | 37.82 | No | 3456 | 62.5 | IR9-11 | North IRL | 33 | 63.2159 | 256.8688 | 0.04 | 0.01 | 63312 | 61532 | 63312 | 7430 | W | 7430 W | 48.29 | 1 | 1.25 | 0.202 | 1.25 | 0.202 | 0.169 | 0.063473 | 53 | 0 | 0 | 1.0292 | 0
Melbourne AP | 10 | Melbourne FS | 37.82 | No | 3456 | 62.5 | IR9-11 | North IRL | 131 | 208.4401 | 1031.1276 | 0.16 | 0.03 | 63315 | 61535 | 63315 | 7430 | A | 7430 A | 48.29 | 1 | 1.25 | 0.202 | 1.25 | 0.202 | 0.169 | 0.24512 | 206 | 1 | 0.1 | 1.0292 | 0.1
Melbourne AP | 10 | Melbourne FS | 37.82 | No | 3456 | 62.5 | IR9-11 | North IRL | 32 | 63.7216 | 250.3531 | 0.04 | 0.01 | 63316 | 61536 | 63316 | 7430 | C | 7430 C | 48.29 | 1 | 1.25 | 0.202 | 1.25 | 0.202 | 0.169 | 0.061863 | 52 | 0 | 0 | 1.0292 | 0
Melbourne AP | 10 | Melbourne FS | 37.82 | No | 1234 | 45 | IR9-11 | North IRL | 1051 | 196.7733 | 1797.5218 | 1.26 | 0.5 | 63317 | 61537 | 63317 | 8140 | C | 8140 C | 48.29 | 1 | 1.2 | 0.48 | 1.2 | 0.48 | 0.777 | 0.19243 | 742 | 2 | 0.8 | 1.0292 | 0.8
Melbourne AP | 10 | Melbourne FS | 37.82 | No | 1234 | 45 | IR9-11 | North IRL | 8 | 75.7966 | 14.0038 | 0.01 | 0 | 63318 | 61538 | 63318 | 8140 | C | 8140 C | 48.29 | 1 | 1.2 | 0.48 | 1.2 | 0.48 | 0.777 | 0.0034604 | 13 | 0 | 0 | 1.0292 | 0
Melbourne AP | 10 | Melbourne FS | 37.82 | No | 1234 | 102.5 | IR9-11 | North IRL | 55 | 47.8729 | 110.4997 | 0.12 | 0.03 | 63319 | 61539 | 63319 | 1300 | B/D | 1300 B/D | 48.29 | 1 | 2.1 | 0.516 | 2.1 | 0.516 | 0.662 | 0.027305 | 90 | 0 | 0.1 | 1.0292 | 0.1
Melbourne AP | 10 | Melbourne FS | 37.82 | No | 3456 | 62.5 | IR9-11 | North IRL | 68 | 168.8821 | 532.9398 | 0.09 | 0.01 | 63320 | 61540 | 63320 | 7430 | C | 7430 C | 48.29 | 1 | 1.25 | 0.202 | 1.25 | 0.202 | 0.169 | 0.13169 | 110 | 0 | 0 | 1.0292 | 0
Melbourne AP | 10 | Melbourne FS | 37.82 | No | 1234 | 102.5 | IR9-11 | North IRL | 162 | 87.8298 | 325.9535 | 0.34 | 0.08 | 63322 | 61542 | 63322 | 1300 | B/D | 1300 B/D | 48.29 | 1 | 2.1 | 0.516 | 2.1 | 0.516 | 0.662 | 0.080545 | 265 | 1 | 0.3 | 1.0292 | 0.3
Melbourne AP | 10 | Melbourne FS | 37.82 | No | 1234 | 102.5 | IR9-11 | North IRL | 49 | 48.4046 | 88.4507 | 0.1 | 0.03 | 63325 | 61545 | 63325 | 1300 | D | 1300 D | 48.29 | 1 | 2.1 | 0.516 | 2.1 | 0.516 | 0.733 | 0.021857 | 80 | 0 | 0.1 | 1.0292 | 0.1
Melbourne AP | 10 | Melbourne FS | 37.82 | No | 1234 | 102.5 | IR9-11 | North IRL | 16 | 31.4464 | 32.8347 | 0.03 | 0.01 | 63327 | 61547 | 63327 | 1300 | B/D | 1300 B/D | 48.29 | 1 | 2.1 | 0.516 | 2.1 | 0.516 | 0.662 | 0.0081136 | 27 | 0 | 0 | 1.0292 | 0
Melbourne AP | 10 | Melbourne FS | 37.82 | No | 1234 | 45 | IR9-11 | North IRL | 1630 | 315.8346 | 3438.0471 | 1.96 | 0.78 | 63331 | 61551 | 63331 | 8140 | A | 8140 A | 48.29 | 1 | 1.2 | 0.48 | 1.2 | 0.48 | 0.63 | 0.20152 | 630 | 2 | 0.7 | 1.0292 | 0.7
Melbourne AP | 10 | Melbourne FS | 37.82 | No | 3456 | 62.5 | IR9-11 | North IRL | 78 | 183.1963 | 613.3018 | 0.1 | 0.02 | 63337 | 61553 | 63337 | 7430 | A | 7430 A | 48.29 | 1 | 1.25 | 0.202 | 1.25 | 0.202 | 0.169 | 0.15155 | 127 | 0 | 0.1 | 1.0292 | 0.1
Melbourne AP | 10 | Melbourne FS | 37.82 | No | 1234 | 125 | IR9-11 | North IRL | 15 | 47.1172 | 90.2722 | 0.02 | 0 | 63338 | 61554 | 63338 | 1290 | B/D | 1290 B/D | 48.29 | 1 | 1.38 | 0.08 | 1.38 | 0.08 | 0.223 | 0.022307 | 25 | 0 | 0 | 1.0292 | 0
Melbourne AP | 10 | Melbourne FS | 37.82 | No | 1234 | 125 | IR9-11 | North IRL | 0 | 4.4446 | 0.84065 | 0 | 0 | 63344 | 61560 | 63344 | 1290 | B/D | 1290 B/D | 48.29 | 1 | 1.38 | 0.08 | 1.38 | 0.08 | 0.223 | 0.00020773 | 0 | 0 | 0 | 1.0292 | 0
Melbourne AP | 10 | Melbourne FS | 37.82 | No | 1234 | 125 | IR9-11 | North IRL | 27 | 105.743 | 159.8879 | 0.04 | 0 | 63346 | 61562 | 63346 | 1290 | B/D | 1290 B/D | 48.29 | 1 | 1.38 | 0.08 | 1.38 | 0.08 | 0.223 | 0.039509 | 44 | 0 | 0 | 1.0292 | 0
Melbourne AP | 10 | Melbourne FS | 37.82 | No | 1234 | 102.5 | IR9-11 | North IRL | 118 | 67.9875 | 236.8455 | 0.25 | 0.06 | 63352 | 61568 | 63352 | 1300 | B/D | 1300 B/D | 48.29 | 1 | 2.1 | 0.516 | 2.1 | 0.516 | 0.662 | 0.058526 | 192 | 1 | 0.2 | 1.0292 | 0.2
Melbourne AP | 10 | Melbourne FS | 37.82 | No | 1234 | 102.5 | IR9-11 | North IRL | 222 | 102.5338 | 445.8843 | 0.47 | 0.11 | 63361 | 61576 | 63361 | 1300 | B/D | 1300 B/D | 48.29 | 1 | 2.1 | 0.516 | 2.1 | 0.516 | 0.662 | 0.11018 | 362 | 2 | 0.4 | 1.0292 | 0.4
Melbourne AP | 10 | Melbourne FS | 37.82 | No | 1234 | 102.5 | IR9-11 | North IRL | 302 | 156.7117 | 547.1954 | 0.63 | 0.16 | 63366 | 61581 | 63366 | 1300 | D | 1300 D | 48.29 | 1 | 2.1 | 0.516 | 2.1 | 0.516 | 0.733 | 0.13521 | 492 | 2 | 0.6 | 1.0292 | 0.6
Melbourne AP | 10 | Melbourne FS | 37.82 | No | 3456 | 62.5 | IR9-11 | North IRL | 4 | 57.3496 | 30.948 | 0 | 0 | 63368 | 61583 | 63368 | 7430 | W | 7430 W | 48.29 | 1 | 1.25 | 0.202 | 1.25 | 0.202 | 0.169 | 0.0076474 | 6 | 0 | 0 | 1.0292 | 0
Melbourne AP | 10 | Melbourne FS | 37.82 | No | 1234 | 13 | IR9-11 | North IRL | 15 | 57.875 | 111.6035 | 0.03 | 0 | 63369 | 61584 | 63369 | 1100 | A | 1100 A | 48.29 | 1 | 1.85 | 0.22 | 1.85 | 0.22 | 0.174 | 0.027578 | 24 | 0 | 0 | 1.0292 | 0
Melbourne AP | 10 | Melbourne FS | 37.82 | No | 1234 | 13 | IR9-11 | North IRL | 1041 | 290.4224 | 4836.0319 | 1.93 | 0.23 | 63372 | 61587 | 63372 | 1100 | C | 1100 C | 48.29 | 1 | 1.85 | 0.22 | 1.85 | 0.22 | 0.286 | 1.195 | 1696 | 7 | 0.8 | 1.0292 | 0.8
Melbourne AP | 10 | Melbourne FS | 37.82 | No | 1234 | 13 | IR9-11 | North IRL | 14 | 46.177 | 55.441 | 0.03 | 0 | 63376 | 61591 | 63376 | 1100 | D | 1100 D | 48.29 | 1 | 1.85 | 0.22 | 1.85 | 0.22 | 0.342 | 0.0137 | 23 | 0 | 0 | 1.0292 | 0
Melbourne AP | 10 | Melbourne FS | 37.82 | No | 1234 | 125 | IR9-11 | North IRL | 356 | 316.583 | 2123.9055 | 0.49 | 0.03 | 63380 | 61595 | 63380 | 1290 | B/D | 1290 B/D | 48.29 | 1 | 1.38 | 0.08 | 1.38 | 0.08 | 0.223 | 0.52483 | 581 | 2 | 0.1 | 1.0292 | 0.1
Melbourne AP | 10 | Melbourne FS | 37.82 | No | 1234 | 125 | IR9-11 | North IRL | 106 | 170.0612 | 697.4202 | 0.15 | 0.01 | 63384 | 61599 | 63384 | 1290 | C | 1290 C | 48.29 | 1 | 1.38 | 0.08 | 1.38 | 0.08 | 0.202 | 0.17234 | 173 | 1 | 0 | 1.0292 | 0
Melbourne AP | 10 | Melbourne FS | 37.82 | No | 1234 | 29 | IR9-11 | North IRL | 99 | 91.8449 | 430.9903 | 0.22 | 0.03 | 63385 | 61600 | 63385 | 1200 | B/D | 1200 B/D | 48.29 | 1 | 2.23 | 0.316 | 2.23 | 0.316 | 0.304 | 0.1065 | 161 | 1 | 0.1 | 1.0292 | 0.1
Melbourne AP | 10 | Melbourne FS | 37.82 | No | 3456 | 34 | IR9-11 | North IRL | 880 | 460.2277 | 5790.1141 | 1.21 | 0.1 | 63387 | 61602 | 63387 | 7400 | C | 7400 C | 48.29 | 1 | 1.38 | 0.109 | 1.38 | 0.109 | 0.202 | 0.034037 | 34 | 0 | 0 | 1.0292 | 0
Melbourne AP | 10 | Melbourne FS | 37.82 | No | 1234 | 102.5 | IR9-11 | North IRL | 130 | 85.0518 | 261.0981 | 0.27 | 0.07 | 63393 | 61608 | 63393 | 1300 | B/D | 1300 B/D | 48.29 | 1 | 2.1 | 0.516 | 2.1 | 0.516 | 0.662 | 0.064518 | 212 | 1 | 0.2 | 1.0292 | 0.2
Melbourne AP | 10 | Melbourne FS | 37.82 | No | 1234 | 102.5 | IR9-11 | North IRL | 50 | 48.5361 | 101.149 | 0.1 | 0.03 | 63403 | 61617 | 63403 | 1300 | B/D | 1300 B/D | 48.29 | 1 | 2.1 | 0.516 | 2.1 | 0.516 | 0.662 | 0.024994 | 82 | 0 | 0.1 | 1.0292 | 0.1
Melbourne AP | 10 | Melbourne FS | 37.82 | No | 1234 | 13 | IR9-11 | North IRL | 41 | 98.8082 | 313.1319 | 0.08 | 0.01 | 63404 | 61618 | 63404 | 1100 | A | 1100 A | 48.29 | 1 | 1.85 | 0.22 | 1.85 | 0.22 | 0.174 | 0.077376 | 67 | 0 | 0 | 1.0292 | 0
Melbourne AP | 10 | Melbourne FS | 37.82 | No | 1234 | 105 | IR9-11 | North IRL | 85 | 76.0545 | 125.2637 | 0.16 | 0.04 | 63406 | 61620 | 63406 | 1400 | D | 1400 D | 48.29 | 1 | 1.93 | 0.497 | 1.93 | 0.497 | 0.9 | 0.030953 | 138 | 1 | 0.2 | 1.0292 | 0.2
Melbourne AP | 10 | Melbourne FS | 37.82 | No | 3456 | 11.1 | IR9-11 | North IRL | 1 | 15.1343 | 5.8948 | 0 | 0 | 63408 | 61622 | 63408 | 1900 | A | 1900 A | 48.29 | 1 | 1.2 | 0.076 | 1.2 | 0.076 | 0.151 | 0.0014566 | 1 | 0 | 0 | 1.0292 | 0
Melbourne AP | 10 | Melbourne FS | 37.82 | No | 1234 | 102.5 | IR9-11 | North IRL | 161 | 89.9108 | 323.3972 | 0.34 | 0.08 | 63411 | 61625 | 63411 | 1300 | B/D | 1300 B/D | 48.29 | 1 | 2.1 | 0.516 | 2.1 | 0.516 | 0.662 | 0.079913 | 263 | 1 | 0.3 | 1.0292 | 0.3
Melbourne AP | 10 | Melbourne FS | 37.82 | No | 1234 | 102.5 | IR9-11 | North IRL | 153 | 86.8096 | 306.8957 | 0.32 | 0.08 | 63412 | 61626 | 63412 | 1300 | B/D | 1300 B/D | 48.29 | 1 | 2.1 | 0.516 | 2.1 | 0.516 | 0.662 | 0.075835 | 249 | 1 | 0.3 | 1.0292 | 0.3
Melbourne AP | 10 | Melbourne FS | 37.82 | No | 1234 | 11.1 | IR9-11 | North IRL | 2 | 16.6742 | 11.9218 | 0 | 0 | 63413 | 61627 | 63413 | 1820 | B/D | 1820 B/D | 48.29 | 1 | 1.78 | 0.38 | 1.78 | 0.38 | 0.222 | 0.0029459 | 3 | 0 | 0 | 1.0292 | 0
Melbourne AP | 10 | Melbourne FS | 37.82 | No | 3456 | 11.1 | IR9-11 | North IRL | 5 | 23.0309 | 32.8079 | 0.01 | 0 | 63421 | 61635 | 63421 | 1900 | B/D | 1900 B/D | 48.29 | 1 | 1.2 | 0.076 | 1.2 | 0.076 | 0.193 | 0.008107 | 8 | 0 | 0 | 1.0292 | 0
Melbourne AP | 10 | Melbourne FS | 37.82 | No | 3456 | 11.1 | IR9-11 | North IRL | 73 | 105.5006 | 643.3552 | 0.09 | 0.01 | 63424 | 61638 | 63424 | 1900 | A | 1900 A | 48.29 | 1 | 1.2 | 0.076 | 1.2 | 0.076 | 0.151 | 0.15898 | 119 | 0 | 0 | 1.0292 | 0
Melbourne AP | 10 | Melbourne FS | 37.82 | No | 1234 | 13 | IR9-11 | North IRL | 38 | 253.2029 | 195.6576 | 0.07 | 0.01 | 63427 | 61641 | 63427 | 1100 | W | 1100 W | 48.29 | 1 | 1.85 | 0.22 | 1.85 | 0.22 | 0.258 | 0.048348 | 62 | 0 | 0 | 1.0292 | 0
Melbourne AP | 10 | Melbourne FS | 37.82 | No | 3456 | 11.1 | IR9-11 | North IRL | 579 | 403.1451 | 3985.8545 | 0.69 | 0.04 | 63431 | 61645 | 63431 | 1900 | B/D | 1900 B/D | 48.29 | 1 | 1.2 | 0.076 | 1.2 | 0.076 | 0.193 | 0.98492 | 944 | 2 | 0.2 | 1.0292 | 0.2
Melbourne AP | 10 | Melbourne FS | 37.82 | No | 1234 | 105 | IR9-11 | North IRL | 5493 | 686.1065 | 8230.7212 | 10.6 | 2.73 | 63436 | 61650 | 63436 | 1400 | B/D | 1400 B/D | 48.29 | 1 | 1.93 | 0.497 | 1.93 | 0.497 | 0.887 | 2.0338 | 8955 | 38 | 9.8 | 1.0292 | 10.1
Melbourne AP | 10 | Melbourne FS | 37.82 | No | 3456 | 34 | IR9-11 | North IRL | 3335 | 747.4767 | 21944.8976 | 4.6 | 0.36 | 63437 | 61651 | 63437 | 7400 | C | 7400 C | 48.29 | 1 | 1.38 | 0.109 | 1.38 | 0.109 | 0.202 | 0.54249 | 544 | 2 | 0.1 | 1.0292 | 0.1
Melbourne AP | 10 | Melbourne FS | 37.82 | No | 1234 | 102.5 | IR9-11 | North IRL | 110 | 112.1508 | 220.0178 | 0.23 | 0.06 | 63439 | 61653 | 63439 | 1300 | B/D | 1300 B/D | 48.29 | 1 | 2.1 | 0.516 | 2.1 | 0.516 | 0.662 | 0.054367 | 179 | 1 | 0.2 | 1.0292 | 0.2
Melbourne AP | 10 | Melbourne FS | 37.82 | No | 1234 | 105 | IR9-11 | North IRL | 472 | 138.1479 | 696.6651 | 0.91 | 0.23 | 63441 | 61655 | 63441 | 1400 | D | 1400 D | 48.29 | 1 | 1.93 | 0.497 | 1.93 | 0.497 | 0.9 | 0.17215 | 769 | 3 | 0.8 | 1.0292 | 0.8
Melbourne AP | 10 | Melbourne FS | 37.82 | No | 1234 | 102.5 | IR9-11 | North IRL | 159 | 81.175 | 318.5176 | 0.33 | 0.08 | 63443 | 61657 | 63443 | 1300 | B/D | 1300 B/D | 48.29 | 1 | 2.1 | 0.516 | 2.1 | 0.516 | 0.662 | 0.078707 | 259 | 1 | 0.3 | 1.0292 | 0.3
Melbourne AP | 10 | Melbourne FS | 37.82 | No | 1234 | 105 | IR9-11 | North IRL | 53 | 38.9953 | 79.5314 | 0.1 | 0.03 | 63447 | 61661 | 63447 | 1400 | B/D | 1400 B/D | 48.29 | 1 | 1.93 | 0.497 | 1.93 | 0.497 | 0.887 | 0.019653 | 87 | 0 | 0.1 | 1.0292 | 0.1
Melbourne AP | 10 | Melbourne FS | 37.82 | No | 1234 | 125 | IR9-11 | North IRL | 41 | 93.9514 | 245.3951 | 0.06 | 0 | 63448 | 61662 | 63448 | 1290 | B/D | 1290 B/D | 48.29 | 1 | 1.38 | 0.08 | 1.38 | 0.08 | 0.223 | 0.060638 | 67 | 0 | 0 | 1.0292 | 0
Melbourne AP | 10 | Melbourne FS | 37.82 | No | 3456 | 11.1 | IR9-11 | North IRL | 815 | 335.0962 | 3924.5884 | 0.98 | 0.06 | 63451 | 61665 | 63451 | 1900 | D | 1900 D | 48.29 | 1 | 1.2 | 0.076 | 1.2 | 0.076 | 0.276 | 0.96978 | 1329 | 4 | 0.2 | 1.0292 | 0.2
Melbourne AP | 10 | Melbourne FS | 37.82 | No | 1234 | 13 | IR9-11 | North IRL | 25 | 73.36 | 188.4392 | 0.05 | 0.01 | 63456 | 61670 | 63456 | 1100 | A | 1100 A | 48.29 | 1 | 1.85 | 0.22 | 1.85 | 0.22 | 0.174 | 0.046564 | 40 | 0 | 0 | 1.0292 | 0
Melbourne AP | 10 | Melbourne FS | 37.82 | No | 3456 | 11.1 | IR9-11 | North IRL | 385 | 207.7389 | 2186.7814 | 0.46 | 0.03 | 63465 | 61679 | 63465 | 1900 | C | 1900 C | 48.29 | 1 | 1.2 | 0.076 | 1.2 | 0.076 | 0.234 | 0.54036 | 628 | 2 | 0.1 | 1.0292 | 0.1
Melbourne AP | 10 | Melbourne FS | 37.82 | No | 3456 | 11.1 | IR9-11 | North IRL | 8 | 62.2012 | 45.1756 | 0.01 | 0 | 63466 | 61680 | 63466 | 1900 | C | 1900 C | 48.29 | 1 | 1.2 | 0.076 | 1.2 | 0.076 | 0.234 | 0.011163 | 13 | 0 | 0 | 1.0292 | 0
Melbourne AP | 10 | Melbourne FS | 37.82 | No | 1234 | 45 | IR9-11 | North IRL | 0 | 4.7954 | 0.9917 | 0 | 0 | 63467 | 61681 | 63467 | 8140 | B/D | 8140 B/D | 48.29 | 1 | 1.2 | 0.48 | 1.2 | 0.48 | 0.703 | 0.00024505 | 1 | 0 | 0 | 1.0292 | 0
Melbourne AP | 10 | Melbourne FS | 37.82 | No | 1234 | 45 | IR9-11 | North IRL | 3240 | 524.305 | 5066.6135 | 3.89 | 1.56 | 63468 | 61682 | 63468 | 8140 | D | 8140 D | 48.29 | 1 | 1.2 | 0.48 | 1.2 | 0.48 | 0.85 | 1.252 | 5282 | 14 | 5.6 | 1.0292 | 5.8
Melbourne AP | 10 | Melbourne FS | 37.82 | No | 1234 | 45 | IR9-11 | North IRL | 927 | 153.4425 | 1450.1145 | 1.11 | 0.44 | 63471 | 61685 | 63471 | 8140 | D | 8140 D | 48.29 | 1 | 1.2 | 0.48 | 1.2 | 0.48 | 0.85 | 0.35833 | 1512 | 4 | 1.6 | 1.0292 | 1.6
Melbourne AP | 10 | Melbourne FS | 37.82 | No | 1234 | 102.5 | IR9-11 | North IRL | 84 | 172.8229 | 169.4163 | 0.18 | 0.04 | 63472 | 61686 | 63472 | 1300 | B/D | 1300 B/D | 48.29 | 1 | 2.1 | 0.516 | 2.1 | 0.516 | 0.662 | 0.041864 | 138 | 1 | 0.2 | 1.0292 | 0.2
Melbourne AP | 10 | Melbourne FS | 37.82 | No | 1234 | 125 | IR9-11 | North IRL | 158 | 162.296 | 944.6473 | 0.22 | 0.01 | 63474 | 61688 | 63474 | 1290 | B/D | 1290 B/D | 48.29 | 1 | 1.38 | 0.08 | 1.38 | 0.08 | 0.223 | 0.23343 | 258 | 1 | 0 | 1.0292 | 0
Melbourne AP | 10 | Melbourne FS | 37.82 | No | 1234 | 125 | IR9-11 | North IRL | 38 | 66.2974 | 226.4062 | 0.05 | 0 | 63475 | 61689 | 63475 | 1290 | D | 1290 D | 48.29 | 1 | 1.38 | 0.08 | 1.38 | 0.08 | 0.223 | 0.055946 | 62 | 0 | 0 | 1.0292 | 0
Melbourne AP | 10 | Melbourne FS | 37.82 | No | 1234 | 105 | IR9-11 | North IRL | 208 | 90.909 | 307.1256 | 0.4 | 0.1 | 63476 | 61690 | 63476 | 1400 | D | 1400 D | 48.29 | 1 | 1.93 | 0.497 | 1.93 | 0.497 | 0.9 | 0.075892 | 339 | 1 | 0.4 | 1.0292 | 0.4
Melbourne AP | 10 | Melbourne FS | 37.82 | No | 1234 | 11.1 | IR9-11 | North IRL | 199 | 182.1629 | 1059.9068 | 0.25 | 0.01 | 63478 | 61692 | 63478 | 8120 | B/D | 8120 B/D | 48.29 | 1 | 1.25 | 0.053 | 1.25 | 0.053 | 0.25 | 0.1374 | 171 | 0 | 0 | 1.0292 | 0
Melbourne AP | 10 | Melbourne FS | 37.82 | No | 1234 | 102.5 | IR9-11 | North IRL | 7196 | 553.2509 | 15157.8843 | 15.11 | 3.71 | 63481 | 61695 | 63481 | 1300 | A | 1300 A | 48.29 | 1 | 2.1 | 0.516 | 2.1 | 0.516 | 0.631 | 3.2986 | 10331 | 48 | 11.8 | 1.0292 | 12.1
Melbourne AP | 10 | Melbourne FS | 37.82 | No | 1234 | 102.5 | IR9-11 | North IRL | 4355 | 410.3125 | 8365.4021 | 9.15 | 2.25 | 63482 | 61696 | 63482 | 1300 | C | 1300 C | 48.29 | 1 | 2.1 | 0.516 | 2.1 | 0.516 | 0.692 | 2.0671 | 7100 | 33 | 8.1 | 1.0292 | 8.3
Melbourne AP | 10 | Melbourne FS | 37.82 | No | 1234 | 105 | IR9-11 | North IRL | 1934 | 230.2571 | 2856.5467 | 3.73 | 0.96 | 63485 | 61699 | 63485 | 1400 | D | 1400 D | 48.29 | 1 | 1.93 | 0.497 | 1.93 | 0.497 | 0.9 | 0.70587 | 3153 | 13 | 3.5 | 1.0292 | 3.6
Melbourne AP | 10 | Melbourne FS | 37.82 | No | 1234 | 105 | IR9-11 | North IRL | 1086 | 162.9945 | 1624.7523 | 2.1 | 0.54 | 63487 | 61701 | 63487 | 1400 | C | 1400 C | 48.29 | 1 | 1.93 | 0.497 | 1.93 | 0.497 | 0.888 | 0.40148 | 1770 | 8 | 1.9 | 1.0292 | 2
Melbourne AP | 10 | Melbourne FS | 37.82 | No | 1234 | 11.1 | IR9-11 | North IRL | 25 | 61.4185 | 147.6423 | 0.04 | 0.01 | 63489 | 61703 | 63489 | 1820 | B/D | 1820 B/D | 48.29 | 1 | 1.78 | 0.38 | 1.78 | 0.38 | 0.222 | 0.036483 | 40 | 0 | 0 | 1.0292 | 0
Melbourne AP | 10 | Melbourne FS | 37.82 | No | 1234 | 29 | IR9-11 | North IRL | 47 | 99.8224 | 159.7917 | 0.1 | 0.01 | 63490 | 61704 | 63490 | 1200 | C | 1200 C | 48.29 | 1 | 2.23 | 0.316 | 2.23 | 0.316 | 0.389 | 0.039485 | 76 | 0 | 0.1 | 1.0292 | 0.1
Melbourne AP | 10 | Melbourne FS | 37.82 | No | 1234 | 105 | IR9-11 | North IRL | 1977 | 215.8133 | 2963.154 | 3.82 | 0.98 | 63496 | 61708 | 63496 | 1400 | B/D | 1400 B/D | 48.29 | 1 | 1.93 | 0.497 | 1.93 | 0.497 | 0.887 | 0.73221 | 3224 | 14 | 3.5 | 1.0292 | 3.6
Melbourne AP | 10 | Melbourne FS | 37.82 | No | 1234 | 102.5 | IR9-11 | North IRL | 3768 | 386.2801 | 7936.3472 | 7.91 | 1.94 | 63497 | 61709 | 63497 | 1300 | A | 1300 A | 48.29 | 1 | 2.1 | 0.516 | 2.1 | 0.516 | 0.631 | 1.3963 | 4373 | 20 | 5 | 1.0292 | 5.1
Melbourne AP | 10 | Melbourne FS | 37.82 | No | 1234 | 105 | IR9-11 | North IRL | 1996 | 234.255 | 2948.5912 | 3.85 | 0.99 | 63498 | 61710 | 63498 | 1400 | D | 1400 D | 48.29 | 1 | 1.93 | 0.497 | 1.93 | 0.497 | 0.9 | 0.72861 | 3255 | 14 | 3.6 | 1.0292 | 3.7
Melbourne AP | 10 | Melbourne FS | 37.82 | No | 3456 | 11.1 | IR9-11 | North IRL | 11 | 43.2767 | 75.6249 | 0.01 | 0 | 63500 | 61712 | 63500 | 1900 | B/D | 1900 B/D | 48.29 | 1 | 1.2 | 0.076 | 1.2 | 0.076 | 0.193 | 0.018687 | 18 | 0 | 0 | 1.0292 | 0
Melbourne AP | 10 | Melbourne FS | 37.82 | No | 3456 | 11.1 | IR9-11 | North IRL | 33 | 96.6357 | 188.6977 | 0.04 | 0 | 63504 | 61716 | 63504 | 1900 | C | 1900 C | 48.29 | 1 | 1.2 | 0.076 | 1.2 | 0.076 | 0.234 | 0.046628 | 54 | 0 | 0 | 1.0292 | 0
Melbourne AP | 10 | Melbourne FS | 37.82 | No | 1234 | 102.5 | IR9-11 | North IRL | 477 | 314.913 | 957.6809 | 1 | 0.25 | 63505 | 61717 | 63505 | 1300 | B/D | 1300 B/D | 48.29 | 1 | 2.1 | 0.516 | 2.1 | 0.516 | 0.662 | 0.23665 | 778 | 4 | 0.9 | 1.0292 | 0.9
Melbourne AP | 10 | Melbourne FS | 37.82 | No | 1234 | 11.1 | IR9-11 | North IRL | 57 | 83.17 | 341.6136 | 0.1 | 0.02 | 63509 | 61721 | 63509 | 1820 | B/D | 1820 B/D | 48.29 | 1 | 1.78 | 0.38 | 1.78 | 0.38 | 0.222 | 0.084414 | 93 | 0 | 0.1 | 1.0292 | 0.1
Melbourne AP | 10 | Melbourne FS | 37.82 | No | 1234 | 29 | IR9-11 | North IRL | 1122 | 1475.7669 | 4903.8599 | 2.5 | 0.35 | 63511 | 61723 | 63511 | 1200 | B/D | 1200 B/D | 48.29 | 1 | 2.23 | 0.316 | 2.23 | 0.316 | 0.304 | 1.2118 | 1829 | 9 | 1.3 | 1.0292 | 1.3
Melbourne AP | 10 | Melbourne FS | 37.82 | No | 3456 | 11.1 | IR9-11 | North IRL | 36 | 81.0917 | 249.0254 | 0.04 | 0 | 63514 | 61726 | 63514 | 1900 | B/D | 1900 B/D | 48.29 | 1 | 1.2 | 0.076 | 1.2 | 0.076 | 0.193 | 0.061535 | 59 | 0 | 0 | 1.0292 | 0
Melbourne AP | 10 | Melbourne FS | 37.82 | No | 1234 | 45 | IR9-11 | North IRL | 174 | 129.8285 | 366.2793 | 0.21 | 0.08 | 63517 | 61729 | 63517 | 8140 | A | 8140 A | 48.29 | 1 | 1.2 | 0.48 | 1.2 | 0.48 | 0.63 | 0.023959 | 75 | 0 | 0.1 | 1.0292 | 0.1
Melbourne AP | 10 | Melbourne FS | 37.82 | No | 1234 | 105 | IR9-11 | North IRL | 160 | 92.3957 | 239.203 | 0.31 | 0.08 | 63525 | 61734 | 63525 | 1400 | C | 1400 C | 48.29 | 1 | 1.93 | 0.497 | 1.93 | 0.497 | 0.888 | 0.059108 | 261 | 1 | 0.3 | 1.0292 | 0.3
Melbourne AP | 10 | Melbourne FS | 37.82 | No | 1234 | 105 | IR9-11 | North IRL | 122 | 77.9848 | 182.7227 | 0.24 | 0.06 | 63529 | 61738 | 63529 | 1400 | B/D | 1400 B/D | 48.29 | 1 | 1.93 | 0.497 | 1.93 | 0.497 | 0.887 | 0.045152 | 199 | 1 | 0.2 | 1.0292 | 0.2
Melbourne AP | 10 | Melbourne FS | 37.82 | No | 1234 | 102.5 | IR9-11 | North IRL | 255 | 111.2804 | 511.5466 | 0.54 | 0.13 | 63534 | 61742 | 63534 | 1300 | B/D | 1300 B/D | 48.29 | 1 | 2.1 | 0.516 | 2.1 | 0.516 | 0.662 | 0.12641 | 415 | 2 | 0.5 | 1.0292 | 0.5
Melbourne AP | 10 | Melbourne FS | 37.82 | No | 1234 | 11.1 | IR9-11 | North IRL | 0 | 2.0603 | 0.11191 | 0 | 0 | 63535 | 61743 | 63535 | 1820 | B/D | 1820 B/D | 48.29 | 1 | 1.78 | 0.38 | 1.78 | 0.38 | 0.222 | 2.7654e-05 | 0 | 0 | 0 | 1.0292 | 0
Melbourne AP | 10 | Melbourne FS | 37.82 | No | 1234 | 11.1 | IR9-11 | North IRL | 2 | 13.406 | 10.8159 | 0 | 0 | 63537 | 61745 | 63537 | 1820 | B/D | 1820 B/D | 48.29 | 1 | 1.78 | 0.38 | 1.78 | 0.38 | 0.222 | 0.0026727 | 3 | 0 | 0 | 1.0292 | 0
Melbourne AP | 10 | Melbourne FS | 37.82 | No | 1234 | 11.1 | IR9-11 | North IRL | 2 | 22.404 | 15.1881 | 0 | 0 | 63538 | 61746 | 63538 | 1820 | B/D | 1820 B/D | 48.29 | 1 | 1.78 | 0.38 | 1.78 | 0.38 | 0.222 | 0.0037531 | 4 | 0 | 0 | 1.0292 | 0
Melbourne AP | 10 | Melbourne FS | 37.82 | No | 1234 | 105 | IR9-11 | North IRL | 13 | 24.6783 | 19.4842 | 0.03 | 0.01 | 63539 | 61747 | 63539 | 1400 | B/D | 1400 B/D | 48.29 | 1 | 1.93 | 0.497 | 1.93 | 0.497 | 0.887 | 0.0048146 | 21 | 0 | 0 | 1.0292 | 0
Melbourne AP | 10 | Melbourne FS | 37.82 | No | 1234 | 11.1 | IR9-11 | North IRL | 196 | 182.4764 | 1040.1803 | 0.25 | 0.01 | 63549 | 61757 | 63549 | 8120 | B/D | 8120 B/D | 48.29 | 1 | 1.25 | 0.053 | 1.25 | 0.053 | 0.25 | 0.1264 | 157 | 0 | 0 | 1.0292 | 0
Melbourne AP | 10 | Melbourne FS | 37.82 | No | 1234 | 102.5 | IR9-11 | North IRL | 3 | 12.9023 | 5.948 | 0.01 | 0 | 63565 | 61772 | 63565 | 1300 | B/D | 1300 B/D | 48.29 | 1 | 2.1 | 0.516 | 2.1 | 0.516 | 0.662 | 0.0014698 | 5 | 0 | 0 | 1.0292 | 0
Melbourne AP | 10 | Melbourne FS | 37.82 | No | 1234 | 102.5 | IR9-11 | North IRL | 2 | 9.4517 | 2.9117 | 0 | 0 | 63571 | 61778 | 63571 | 1300 | B/D | 1300 B/D | 48.29 | 1 | 2.1 | 0.516 | 2.1 | 0.516 | 0.662 | 0.00071948 | 2 | 0 | 0 | 1.0292 | 0
Melbourne AP | 10 | Melbourne FS | 37.82 | No | 1234 | 105 | IR9-11 | North IRL | 70 | 67.6348 | 105.2543 | 0.14 | 0.03 | 63585 | 61790 | 63585 | 1400 | B/D | 1400 B/D | 48.29 | 1 | 1.93 | 0.497 | 1.93 | 0.497 | 0.887 | 0.026009 | 115 | 0 | 0.1 | 1.0292 | 0.1
Melbourne AP | 10 | Melbourne FS | 37.82 | No | 1234 | 102.5 | IR9-11 | North IRL | 1344 | 626.3819 | 2698.1172 | 2.82 | 0.69 | 63590 | 61795 | 63590 | 1300 | B/D | 1300 B/D | 48.29 | 1 | 2.1 | 0.516 | 2.1 | 0.516 | 0.662 | 0.66672 | 2191 | 10 | 2.5 | 1.0292 | 2.6
Melbourne AP | 10 | Melbourne FS | 37.82 | No | 1234 | 102.5 | IR9-11 | North IRL | 87 | 94.9152 | 174.7307 | 0.18 | 0.04 | 63591 | 61796 | 63591 | 1300 | B/D | 1300 B/D | 48.29 | 1 | 2.1 | 0.516 | 2.1 | 0.516 | 0.662 | 0.043177 | 142 | 1 | 0.2 | 1.0292 | 0.2
Melbourne AP | 10 | Melbourne FS | 37.82 | No | 1234 | 29 | IR9-11 | North IRL | 2464 | 849.6451 | 8418.2506 | 5.49 | 0.78 | 63596 | 61801 | 63596 | 1200 | C | 1200 C | 48.29 | 1 | 2.23 | 0.316 | 2.23 | 0.316 | 0.389 | 1.9271 | 3721 | 18 | 2.6 | 1.0292 | 2.7
Melbourne AP | 10 | Melbourne FS | 37.82 | No | 1234 | 29 | IR9-11 | North IRL | 96 | 100.2094 | 369.7238 | 0.21 | 0.03 | 63597 | 61802 | 63597 | 1200 | W | 1200 W | 48.29 | 1 | 2.23 | 0.316 | 2.23 | 0.316 | 0.347 | 0.09136 | 157 | 1 | 0.1 | 1.0292 | 0.1
Melbourne AP | 10 | Melbourne FS | 37.82 | No | 1234 | 13 | IR9-11 | North IRL | 36 | 79.3988 | 278.4684 | 0.07 | 0.01 | 63599 | 61804 | 63599 | 1100 | A | 1100 A | 48.29 | 1 | 1.85 | 0.22 | 1.85 | 0.22 | 0.174 | 0.068811 | 59 | 0 | 0 | 1.0292 | 0
Melbourne AP | 10 | Melbourne FS | 37.82 | No | 1234 | 11.1 | IR9-11 | North IRL | 848 | 542.6576 | 3757.1196 | 1.06 | 0.04 | 63621 | 61824 | 63621 | 8120 | C | 8120 C | 48.29 | 1 | 1.25 | 0.053 | 1.25 | 0.053 | 0.3 | 0.37814 | 563 | 2 | 0.1 | 1.0292 | 0.1
Melbourne AP | 10 | Melbourne FS | 37.82 | No | 1234 | 13 | IR9-11 | North IRL | 58 | 122.0933 | 443.3023 | 0.11 | 0.01 | 63633 | 61835 | 63633 | 1100 | A | 1100 A | 48.29 | 1 | 1.85 | 0.22 | 1.85 | 0.22 | 0.174 | 0.10954 | 95 | 0 | 0 | 1.0292 | 0
Melbourne AP | 10 | Melbourne FS | 37.82 | No | 1234 | 13 | IR9-11 | North IRL | 59 | 304.1187 | 304.8482 | 0.11 | 0.01 | 63636 | 61838 | 63636 | 1100 | W | 1100 W | 48.29 | 1 | 1.85 | 0.22 | 1.85 | 0.22 | 0.258 | 0.075329 | 96 | 0 | 0 | 1.0292 | 0
Melbourne AP | 10 | Melbourne FS | 37.82 | No | 3456 | 11.1 | IR9-11 | North IRL | 3818 | 1162.1036 | 26293.8256 | 4.58 | 0.29 | 63663 | 61862 | 63663 | 1900 | B/D | 1900 B/D | 48.29 | 1 | 1.2 | 0.076 | 1.2 | 0.076 | 0.193 | 0.4123 | 395 | 1 | 0.1 | 1.0292 | 0.1
Melbourne AP | 10 | Melbourne FS | 37.82 | No | 1234 | 13 | IR9-11 | North IRL | 37 | 90.4494 | 285.417 | 0.07 | 0.01 | 63665 | 61864 | 63665 | 1100 | A | 1100 A | 48.29 | 1 | 1.85 | 0.22 | 1.85 | 0.22 | 0.174 | 0.070528 | 61 | 0 | 0 | 1.0292 | 0
Melbourne AP | 10 | Melbourne FS | 37.82 | No | 1234 | 29 | IR9-11 | North IRL | 2 | 22.8061 | 9.2772 | 0 | 0 | 63668 | 61866 | 63668 | 1200 | W | 1200 W | 48.29 | 1 | 2.23 | 0.316 | 2.23 | 0.316 | 0.347 | 0.0022924 | 4 | 0 | 0 | 1.0292 | 0
Melbourne AP | 10 | Melbourne FS | 37.82 | No | 3456 | 11.1 | IR9-11 | North IRL | 204 | 294.188 | 984.1384 | 0.24 | 0.02 | 63693 | 61890 | 63693 | 1900 | D | 1900 D | 48.29 | 1 | 1.2 | 0.076 | 1.2 | 0.076 | 0.276 | 0.068591 | 94 | 0 | 0 | 1.0292 | 0
Melbourne AP | 10 | Melbourne FS | 37.82 | No | 1234 | 13 | IR9-11 | North IRL | 10 | 34.5601 | 50.5223 | 0.02 | 0 | 63702 | 61896 | 63702 | 1100 | W | 1100 W | 48.29 | 1 | 1.85 | 0.22 | 1.85 | 0.22 | 0.258 | 0.012484 | 16 | 0 | 0 | 1.0292 | 0
Melbourne AP | 10 | Melbourne FS | 37.82 | No | 1234 | 13 | IR9-11 | North IRL | 2 | 17.9067 | 11.74 | 0 | 0 | 63704 | 61898 | 63704 | 1100 | A | 1100 A | 48.29 | 1 | 1.85 | 0.22 | 1.85 | 0.22 | 0.174 | 0.002901 | 3 | 0 | 0 | 1.0292 | 0
Melbourne AP | 10 | Melbourne FS | 37.82 | No | 1234 | 13 | IR9-11 | North IRL | 2871 | 1288.9581 | 21931.2032 | 5.31 | 0.63 | 63711 | 61904 | 63711 | 1100 | A | 1100 A | 48.29 | 1 | 1.85 | 0.22 | 1.85 | 0.22 | 0.174 | 5.4193 | 4681 | 19 | 2.3 | 1.0292 | 2.4
Melbourne AP | 10 | Melbourne FS | 37.82 | No | 1234 | 13 | IR9-11 | North IRL | 0 | 10.2907 | 0.11603 | 0 | 0 | 63720 | 61912 | 63720 | 1100 | A | 1100 A | 48.29 | 1 | 1.85 | 0.22 | 1.85 | 0.22 | 0.174 | 2.8671e-05 | 0 | 0 | 0 | 1.0292 | 0
Melbourne AP | 10 | Melbourne FS | 37.82 | No | 1234 | 13 | IR9-11 | North IRL | 0 | 102.3559 | 3.8267 | 0 | 0 | 63722 | 61914 | 63722 | 1100 | A | 1100 A | 48.29 | 1 | 1.85 | 0.22 | 1.85 | 0.22 | 0.174 | 0.00094559 | 1 | 0 | 0 | 1.0292 | 0
Melbourne AP | 10 | Melbourne FS | 37.82 | No | 1234 | 13 | IR9-11 | North IRL | 64 | 117.9142 | 491.359 | 0.12 | 0.01 | 63723 | 61915 | 63723 | 1100 | A | 1100 A | 48.29 | 1 | 1.85 | 0.22 | 1.85 | 0.22 | 0.174 | 0.12142 | 105 | 0 | 0.1 | 1.0292 | 0.1
Melbourne AP | 10 | Melbourne FS | 37.82 | No | 1234 | 11.1 | IR9-11 | North IRL | 338 | 265.6369 | 1496.4246 | 0.42 | 0.02 | 63726 | 61918 | 63726 | 8120 | C | 8120 C | 48.29 | 1 | 1.25 | 0.053 | 1.25 | 0.053 | 0.3 | 0.098658 | 147 | 0 | 0 | 1.0292 | 0
Melbourne AP | 10 | Melbourne FS | 37.82 | No | 1234 | 13 | IR9-11 | North IRL | 4 | 60.1391 | 21.1427 | 0.01 | 0 | 63727 | 61919 | 63727 | 1100 | W | 1100 W | 48.29 | 1 | 1.85 | 0.22 | 1.85 | 0.22 | 0.258 | 0.0052244 | 7 | 0 | 0 | 1.0292 | 0
Melbourne AP | 10 | Melbourne FS | 37.82 | No | 1234 | 13 | IR9-11 | North IRL | 1 | 43.9889 | 10.332 | 0 | 0 | 63739 | 61930 | 63739 | 1100 | A | 1100 A | 48.29 | 1 | 1.85 | 0.22 | 1.85 | 0.22 | 0.174 | 0.0025531 | 2 | 0 | 0 | 1.0292 | 0
Melbourne AP | 10 | Melbourne FS | 37.82 | No | 1234 | 13 | IR9-11 | North IRL | 30 | 86.8865 | 226.7024 | 0.06 | 0.01 | 63748 | 61937 | 63748 | 1100 | A | 1100 A | 48.29 | 1 | 1.85 | 0.22 | 1.85 | 0.22 | 0.174 | 0.056019 | 48 | 0 | 0 | 1.0292 | 0
Melbourne AP | 10 | Melbourne FS | 37.82 | No | 1234 | 105 | IR9-11 | North IRL | 52 | 164.0509 | 78.1406 | 0.1 | 0.03 | 63753 | 61942 | 63753 | 1400 | B/D | 1400 B/D | 48.29 | 1 | 1.93 | 0.497 | 1.93 | 0.497 | 0.887 | 0.019309 | 85 | 0 | 0.1 | 1.0292 | 0.1
Melbourne AP | 10 | Melbourne FS | 37.82 | No | 1234 | 102.5 | IR9-11 | North IRL | 60 | 47.1758 | 119.4692 | 0.13 | 0.03 | 63772 | 61961 | 63772 | 1300 | B/D | 1300 B/D | 48.29 | 1 | 2.1 | 0.516 | 2.1 | 0.516 | 0.662 | 0.016082 | 53 | 0 | 0.1 | 1.0292 | 0.1
Melbourne AP | 10 | Melbourne FS | 37.82 | No | 1234 | 11.1 | IR9-11 | North IRL | 216 | 200.1141 | 1147.8783 | 0.27 | 0.01 | 63780 | 61969 | 63780 | 8120 | B/D | 8120 B/D | 48.29 | 1 | 1.25 | 0.053 | 1.25 | 0.053 | 0.25 | 0.2821 | 350 | 1 | 0 | 1.0292 | 0
Melbourne AP | 10 | Melbourne FS | 37.82 | No | 1234 | 102.5 | IR9-11 | North IRL | 293 | 132.2991 | 588.194 | 0.62 | 0.15 | 63787 | 61976 | 63787 | 1300 | B/D | 1300 B/D | 48.29 | 1 | 2.1 | 0.516 | 2.1 | 0.516 | 0.662 | 0.14535 | 478 | 2 | 0.5 | 1.0292 | 0.5
Melbourne AP | 10 | Melbourne FS | 37.82 | No | 1234 | 102.5 | IR9-11 | North IRL | 63 | 54.485 | 126.8073 | 0.13 | 0.03 | 63790 | 61979 | 63790 | 1300 | B/D | 1300 B/D | 48.29 | 1 | 2.1 | 0.516 | 2.1 | 0.516 | 0.662 | 0.031335 | 103 | 0 | 0.1 | 1.0292 | 0.1
Melbourne AP | 10 | Melbourne FS | 37.82 | No | 1234 | 102.5 | IR9-11 | North IRL | 295 | 142.3495 | 534.6355 | 0.62 | 0.15 | 63793 | 61982 | 63793 | 1300 | D | 1300 D | 48.29 | 1 | 2.1 | 0.516 | 2.1 | 0.516 | 0.733 | 0.13211 | 481 | 2 | 0.5 | 1.0292 | 0.5
Melbourne AP | 10 | Melbourne FS | 37.82 | No | 1234 | 102.5 | IR9-11 | North IRL | 12 | 28.4627 | 25.0557 | 0.03 | 0.01 | 63794 | 61983 | 63794 | 1300 | B/D | 1300 B/D | 48.29 | 1 | 2.1 | 0.516 | 2.1 | 0.516 | 0.662 | 0.0061914 | 20 | 0 | 0 | 1.0292 | 0
Melbourne AP | 10 | Melbourne FS | 37.82 | No | 1234 | 102.5 | IR9-11 | North IRL | 136 | 77.0298 | 272.2417 | 0.29 | 0.07 | 63795 | 61984 | 63795 | 1300 | B/D | 1300 B/D | 48.29 | 1 | 2.1 | 0.516 | 2.1 | 0.516 | 0.662 | 0.0021138 | 7 | 0 | 0 | 1.0292 | 0
Melbourne AP | 10 | Melbourne FS | 37.82 | No | 1234 | 102.5 | IR9-11 | North IRL | 84 | 66.2851 | 160.4158 | 0.18 | 0.04 | 63796 | 61985 | 63796 | 1300 | C | 1300 C | 48.29 | 1 | 2.1 | 0.516 | 2.1 | 0.516 | 0.692 | 0.039639 | 136 | 1 | 0.2 | 1.0292 | 0.2
Melbourne AP | 10 | Melbourne FS | 37.82 | No | 1234 | 102.5 | IR9-11 | North IRL | 7 | 18.6527 | 13.6807 | 0.01 | 0 | 63801 | 61990 | 63801 | 1300 | B/D | 1300 B/D | 48.29 | 1 | 2.1 | 0.516 | 2.1 | 0.516 | 0.662 | 0.0033806 | 11 | 0 | 0 | 1.0292 | 0
Melbourne AP | 10 | Melbourne FS | 37.82 | No | 1234 | 13 | IR9-11 | North IRL | 62 | 118.2808 | 474.5907 | 0.11 | 0.01 | 63803 | 61992 | 63803 | 1100 | A | 1100 A | 48.29 | 1 | 1.85 | 0.22 | 1.85 | 0.22 | 0.174 | 0.11727 | 101 | 0 | 0 | 1.0292 | 0
Melbourne AP | 10 | Melbourne FS | 37.82 | No | 1234 | 105 | IR9-11 | North IRL | 102 | 71.8528 | 152.9673 | 0.2 | 0.05 | 63813 | 62002 | 63813 | 1400 | B/D | 1400 B/D | 48.29 | 1 | 1.93 | 0.497 | 1.93 | 0.497 | 0.887 | 0.037799 | 166 | 1 | 0.2 | 1.0292 | 0.2
Melbourne AP | 10 | Melbourne FS | 37.82 | No | 1234 | 11.1 | IR9-11 | North IRL | 1031 | 505.5032 | 5483.2846 | 1.29 | 0.05 | 63816 | 62004 | 63816 | 8120 | B/D | 8120 B/D | 48.29 | 1 | 1.25 | 0.053 | 1.25 | 0.053 | 0.25 | 0.91881 | 1140 | 3 | 0.1 | 1.0292 | 0.1
Melbourne AP | 10 | Melbourne FS | 37.82 | No | 1234 | 105 | IR9-11 | North IRL | 370 | 139.8596 | 555.1743 | 0.71 | 0.18 | 63821 | 62009 | 63821 | 1400 | B/D | 1400 B/D | 48.29 | 1 | 1.93 | 0.497 | 1.93 | 0.497 | 0.887 | 0.13719 | 604 | 3 | 0.7 | 1.0292 | 0.7
Melbourne AP | 10 | Melbourne FS | 37.82 | No | 1234 | 105 | IR9-11 | North IRL | 4684 | 434.5129 | 7018.833 | 9.04 | 2.33 | 63827 | 62015 | 63827 | 1400 | B/D | 1400 B/D | 48.29 | 1 | 1.93 | 0.497 | 1.93 | 0.497 | 0.887 | 1.1302 | 4976 | 21 | 5.5 | 1.0292 | 5.7
Melbourne AP | 10 | Melbourne FS | 37.82 | No | 1234 | 105 | IR9-11 | North IRL | 1 | 18.3221 | 1.9761 | 0 | 0 | 63828 | 62016 | 63828 | 1400 | D | 1400 D | 48.29 | 1 | 1.93 | 0.497 | 1.93 | 0.497 | 0.9 | 0.0004883 | 2 | 0 | 0 | 1.0292 | 0
Melbourne AP | 10 | Melbourne FS | 37.82 | No | 1234 | 13 | IR9-11 | North IRL | 99 | 164.0397 | 758.103 | 0.18 | 0.02 | 63841 | 62029 | 63841 | 1100 | A | 1100 A | 48.29 | 1 | 1.85 | 0.22 | 1.85 | 0.22 | 0.174 | 0.18733 | 162 | 1 | 0.1 | 1.0292 | 0.1
Melbourne AP | 10 | Melbourne FS | 37.82 | No | 1234 | 105 | IR9-11 | North IRL | 45 | 44.5257 | 67.0124 | 0.09 | 0.02 | 63845 | 62033 | 63845 | 1400 | D | 1400 D | 48.29 | 1 | 1.93 | 0.497 | 1.93 | 0.497 | 0.9 | 0.016559 | 74 | 0 | 0.1 | 1.0292 | 0.1
Melbourne AP | 10 | Melbourne FS | 37.82 | No | 1234 | 102.5 | IR9-11 | North IRL | 318 | 141.683 | 575.7159 | 0.67 | 0.16 | 63853 | 62041 | 63853 | 1300 | D | 1300 D | 48.29 | 1 | 2.1 | 0.516 | 2.1 | 0.516 | 0.733 | 0.021648 | 79 | 0 | 0.1 | 1.0292 | 0.1
Melbourne AP | 10 | Melbourne FS | 37.82 | No | 1234 | 13 | IR9-11 | North IRL | 122 | 120.1922 | 929.0509 | 0.23 | 0.03 | 63864 | 62052 | 63864 | 1100 | A | 1100 A | 48.29 | 1 | 1.85 | 0.22 | 1.85 | 0.22 | 0.174 | 0.22957 | 198 | 1 | 0.1 | 1.0292 | 0.1
Melbourne AP | 10 | Melbourne FS | 37.82 | No | 1234 | 102.5 | IR9-11 | North IRL | 262 | 128.2337 | 525.8773 | 0.55 | 0.14 | 63869 | 62056 | 63869 | 1300 | B/D | 1300 B/D | 48.29 | 1 | 2.1 | 0.516 | 2.1 | 0.516 | 0.662 | 0.12995 | 427 | 2 | 0.5 | 1.0292 | 0.5
Melbourne AP | 10 | Melbourne FS | 37.82 | No | 1234 | 102.5 | IR9-11 | North IRL | 260 | 136.303 | 521.4624 | 0.55 | 0.13 | 63873 | 62060 | 63873 | 1300 | B/D | 1300 B/D | 48.29 | 1 | 2.1 | 0.516 | 2.1 | 0.516 | 0.662 | 0.12886 | 423 | 2 | 0.5 | 1.0292 | 0.5
Melbourne AP | 10 | Melbourne FS | 37.82 | No | 1234 | 102.5 | IR9-11 | North IRL | 8 | 27.6172 | 16.8686 | 0.02 | 0 | 63874 | 62061 | 63874 | 1300 | B/D | 1300 B/D | 48.29 | 1 | 2.1 | 0.516 | 2.1 | 0.516 | 0.662 | 0.0013037 | 4 | 0 | 0 | 1.0292 | 0
Melbourne AP | 10 | Melbourne FS | 37.82 | No | 1234 | 102.5 | IR9-11 | North IRL | 337 | 137.9256 | 676.5541 | 0.71 | 0.17 | 63877 | 62064 | 63877 | 1300 | B/D | 1300 B/D | 48.29 | 1 | 2.1 | 0.516 | 2.1 | 0.516 | 0.662 | 0.16718 | 549 | 3 | 0.6 | 1.0292 | 0.6
Melbourne AP | 10 | Melbourne FS | 37.82 | No | 1234 | 13 | IR9-11 | North IRL | 8 | 39.6507 | 60.5324 | 0.01 | 0 | 63881 | 62067 | 63881 | 1100 | A | 1100 A | 48.29 | 1 | 1.85 | 0.22 | 1.85 | 0.22 | 0.174 | 0.014958 | 13 | 0 | 0 | 1.0292 | 0
Melbourne AP | 10 | Melbourne FS | 37.82 | No | 1234 | 125 | IR9-11 | North IRL | 199 | 288.8379 | 1186.3034 | 0.27 | 0.02 | 63884 | 62070 | 63884 | 1290 | B/D | 1290 B/D | 48.29 | 1 | 1.38 | 0.08 | 1.38 | 0.08 | 0.223 | 0.29314 | 324 | 1 | 0.1 | 1.0292 | 0.1
Melbourne AP | 10 | Melbourne FS | 37.82 | No | 1234 | 125 | IR9-11 | North IRL | 73 | 101.563 | 432.9907 | 0.1 | 0.01 | 63888 | 62074 | 63888 | 1290 | D | 1290 D | 48.29 | 1 | 1.38 | 0.08 | 1.38 | 0.08 | 0.223 | 0.10699 | 118 | 0 | 0 | 1.0292 | 0
Melbourne AP | 10 | Melbourne FS | 37.82 | No | 1234 | 105 | IR9-11 | North IRL | 5807 | 524.3925 | 8576.0503 | 11.21 | 2.89 | 63890 | 62076 | 63890 | 1400 | D | 1400 D | 48.29 | 1 | 1.93 | 0.497 | 1.93 | 0.497 | 0.9 | 2.1192 | 9467 | 40 | 10.4 | 1.0292 | 10.7
Melbourne AP | 10 | Melbourne FS | 37.82 | No | 1234 | 102.5 | IR9-11 | North IRL | 52 | 49.4245 | 100.0362 | 0.11 | 0.03 | 63892 | 62078 | 63892 | 1300 | C | 1300 C | 48.29 | 1 | 2.1 | 0.516 | 2.1 | 0.516 | 0.692 | 0.024719 | 85 | 0 | 0.1 | 1.0292 | 0.1
Melbourne AP | 10 | Melbourne FS | 37.82 | No | 1234 | 102.5 | IR9-11 | North IRL | 464 | 325.0443 | 931.9944 | 0.97 | 0.24 | 63893 | 62079 | 63893 | 1300 | B/D | 1300 B/D | 48.29 | 1 | 2.1 | 0.516 | 2.1 | 0.516 | 0.662 | 0.2303 | 757 | 4 | 0.9 | 1.0292 | 0.9
Melbourne AP | 10 | Melbourne FS | 37.82 | No | 1234 | 102.5 | IR9-11 | North IRL | 120 | 71.022 | 239.8879 | 0.25 | 0.06 | 63894 | 62080 | 63894 | 1300 | B/D | 1300 B/D | 48.29 | 1 | 2.1 | 0.516 | 2.1 | 0.516 | 0.662 | 0.055331 | 182 | 1 | 0.2 | 1.0292 | 0.2
Melbourne AP | 10 | Melbourne FS | 37.82 | No | 1234 | 13 | IR9-11 | North IRL | 42 | 92.4392 | 322.4091 | 0.08 | 0.01 | 63898 | 62083 | 63898 | 1100 | A | 1100 A | 48.29 | 1 | 1.85 | 0.22 | 1.85 | 0.22 | 0.174 | 0.079669 | 69 | 0 | 0 | 1.0292 | 0
Melbourne AP | 10 | Melbourne FS | 37.82 | No | 1234 | 13 | IR9-11 | North IRL | 201 | 173.5249 | 1536.7186 | 0.37 | 0.04 | 63900 | 62085 | 63900 | 1100 | A | 1100 A | 48.29 | 1 | 1.85 | 0.22 | 1.85 | 0.22 | 0.174 | 0.37973 | 328 | 1 | 0.2 | 1.0292 | 0.2
Melbourne AP | 10 | Melbourne FS | 37.82 | No | 1234 | 102.5 | IR9-11 | North IRL | 80 | 70.9812 | 144.9021 | 0.17 | 0.04 | 63902 | 62087 | 63902 | 1300 | D | 1300 D | 48.29 | 1 | 2.1 | 0.516 | 2.1 | 0.516 | 0.733 | 0.035806 | 130 | 1 | 0.1 | 1.0292 | 0.1
Melbourne AP | 10 | Melbourne FS | 37.82 | No | 1234 | 13 | IR9-11 | North IRL | 4 | 65.0809 | 20.5043 | 0.01 | 0 | 63904 | 62089 | 63904 | 1100 | W | 1100 W | 48.29 | 1 | 1.85 | 0.22 | 1.85 | 0.22 | 0.258 | 0.0050667 | 6 | 0 | 0 | 1.0292 | 0
Melbourne AP | 10 | Melbourne FS | 37.82 | No | 1234 | 11.1 | IR9-11 | North IRL | 360 | 249.9826 | 1596.9193 | 0.45 | 0.02 | 63905 | 62090 | 63905 | 8120 | C | 8120 C | 48.29 | 1 | 1.25 | 0.053 | 1.25 | 0.053 | 0.3 | 0.20772 | 309 | 1 | 0 | 1.0292 | 0
Melbourne AP | 10 | Melbourne FS | 37.82 | No | 1234 | 102.5 | IR9-11 | North IRL | 95 | 58.9626 | 190.8437 | 0.2 | 0.05 | 63906 | 62091 | 63906 | 1300 | B/D | 1300 B/D | 48.29 | 1 | 2.1 | 0.516 | 2.1 | 0.516 | 0.662 | 0.047158 | 155 | 1 | 0.2 | 1.0292 | 0.2
Melbourne AP | 10 | Melbourne FS | 37.82 | No | 1234 | 125 | IR9-11 | North IRL | 8 | 34.963 | 47.7644 | 0.01 | 0 | 63914 | 62099 | 63914 | 1290 | B/D | 1290 B/D | 48.29 | 1 | 1.38 | 0.08 | 1.38 | 0.08 | 0.223 | 0.011803 | 13 | 0 | 0 | 1.0292 | 0
Melbourne AP | 10 | Melbourne FS | 37.82 | No | 1234 | 102.5 | IR9-11 | North IRL | 0 | 3.8607 | 0.51727 | 0 | 0 | 63920 | 62105 | 63920 | 1300 | B/D | 1300 B/D | 48.29 | 1 | 2.1 | 0.516 | 2.1 | 0.516 | 0.662 | 0.00012782 | 0 | 0 | 0 | 1.0292 | 0
Melbourne AP | 10 | Melbourne FS | 37.82 | No | 1234 | 102.5 | IR9-11 | North IRL | 173 | 86.6245 | 346.7168 | 0.36 | 0.09 | 63931 | 62116 | 63931 | 1300 | B/D | 1300 B/D | 48.29 | 1 | 2.1 | 0.516 | 2.1 | 0.516 | 0.662 | 0.085675 | 282 | 1 | 0.3 | 1.0292 | 0.3
Melbourne AP | 10 | Melbourne FS | 37.82 | No | 1234 | 13 | IR9-11 | North IRL | 20 | 61.7916 | 150.5003 | 0.04 | 0 | 63937 | 62121 | 63937 | 1100 | A | 1100 A | 48.29 | 1 | 1.85 | 0.22 | 1.85 | 0.22 | 0.174 | 0.037189 | 32 | 0 | 0 | 1.0292 | 0
Melbourne AP | 10 | Melbourne FS | 37.82 | No | 1234 | 11.1 | IR9-11 | North IRL | 32 | 59.74 | 169.7077 | 0.04 | 0 | 63939 | 62123 | 63939 | 8120 | B/D | 8120 B/D | 48.29 | 1 | 1.25 | 0.053 | 1.25 | 0.053 | 0.25 | 0.041936 | 52 | 0 | 0 | 1.0292 | 0
Melbourne AP | 10 | Melbourne FS | 37.82 | No | 1234 | 105 | IR9-11 | North IRL | 4148 | 513.9604 | 6215.5912 | 8.01 | 2.06 | 63944 | 62128 | 63944 | 1400 | B/D | 1400 B/D | 48.29 | 1 | 1.93 | 0.497 | 1.93 | 0.497 | 0.887 | 1.5238 | 6709 | 29 | 7.4 | 1.0292 | 7.6
Melbourne AP | 10 | Melbourne FS | 37.82 | No | 1234 | 102.5 | IR9-11 | North IRL | 166 | 85.6988 | 332.4588 | 0.35 | 0.09 | 63945 | 62129 | 63945 | 1300 | B/D | 1300 B/D | 48.29 | 1 | 2.1 | 0.516 | 2.1 | 0.516 | 0.662 | 0.082152 | 270 | 1 | 0.3 | 1.0292 | 0.3
Melbourne AP | 10 | Melbourne FS | 37.82 | No | 1234 | 11.1 | IR9-11 | North IRL | 474 | 386.4805 | 2521.2014 | 0.59 | 0.03 | 63946 | 62130 | 63946 | 8120 | B/D | 8120 B/D | 48.29 | 1 | 1.25 | 0.053 | 1.25 | 0.053 | 0.25 | 0.5366 | 666 | 2 | 0.1 | 1.0292 | 0.1
Melbourne AP | 10 | Melbourne FS | 37.82 | No | 1234 | 102.5 | IR9-11 | North IRL | 124 | 86.9207 | 248.1041 | 0.26 | 0.06 | 63949 | 62133 | 63949 | 1300 | B/D | 1300 B/D | 48.29 | 1 | 2.1 | 0.516 | 2.1 | 0.516 | 0.662 | 0.061308 | 201 | 1 | 0.2 | 1.0292 | 0.2
Melbourne AP | 10 | Melbourne FS | 37.82 | No | 1234 | 13 | IR9-11 | North IRL | 0 | 14.4617 | 2.6678 | 0 | 0 | 63958 | 62142 | 63958 | 1100 | W | 1100 W | 48.29 | 1 | 1.85 | 0.22 | 1.85 | 0.22 | 0.258 | 0.00065923 | 1 | 0 | 0 | 1.0292 | 0
Melbourne AP | 10 | Melbourne FS | 37.82 | No | 1234 | 13 | IR9-11 | North IRL | 49 | 101.4513 | 376.3154 | 0.09 | 0.01 | 63959 | 62143 | 63959 | 1100 | A | 1100 A | 48.29 | 1 | 1.85 | 0.22 | 1.85 | 0.22 | 0.174 | 0.092989 | 80 | 0 | 0 | 1.0292 | 0
Melbourne AP | 10 | Melbourne FS | 37.82 | No | 1234 | 13 | IR9-11 | North IRL | 230 | 177.6643 | 1753.7642 | 0.43 | 0.05 | 63961 | 62145 | 63961 | 1100 | A | 1100 A | 48.29 | 1 | 1.85 | 0.22 | 1.85 | 0.22 | 0.174 | 0.43336 | 374 | 2 | 0.2 | 1.0292 | 0.2
Melbourne AP | 10 | Melbourne FS | 37.82 | No | 1234 | 105 | IR9-11 | North IRL | 92 | 60.2743 | 137.4264 | 0.18 | 0.05 | 63963 | 62147 | 63963 | 1400 | B/D | 1400 B/D | 48.29 | 1 | 1.93 | 0.497 | 1.93 | 0.497 | 0.887 | 0.033959 | 150 | 1 | 0.2 | 1.0292 | 0.2
Melbourne AP | 10 | Melbourne FS | 37.82 | No | 1234 | 13 | IR9-11 | North IRL | 1 | 26.3629 | 10.5991 | 0 | 0 | 63965 | 62149 | 63965 | 1100 | A | 1100 A | 48.29 | 1 | 1.85 | 0.22 | 1.85 | 0.22 | 0.174 | 0.0026191 | 2 | 0 | 0 | 1.0292 | 0
Melbourne AP | 10 | Melbourne FS | 37.82 | No | 1234 | 102.5 | IR9-11 | North IRL | 211 | 204.8478 | 422.9164 | 0.44 | 0.11 | 63988 | 62172 | 63988 | 1300 | B/D | 1300 B/D | 48.29 | 1 | 2.1 | 0.516 | 2.1 | 0.516 | 0.662 | 0.1045 | 343 | 2 | 0.4 | 1.0292 | 0.4
Melbourne AP | 10 | Melbourne FS | 37.82 | No | 1234 | 102.5 | IR9-11 | North IRL | 155 | 102.6518 | 311.2584 | 0.33 | 0.08 | 63995 | 62179 | 63995 | 1300 | B/D | 1300 B/D | 48.29 | 1 | 2.1 | 0.516 | 2.1 | 0.516 | 0.662 | 0.076913 | 253 | 1 | 0.3 | 1.0292 | 0.3
Melbourne AP | 10 | Melbourne FS | 37.82 | No | 1234 | 102.5 | IR9-11 | North IRL | 103 | 82.696 | 205.9214 | 0.22 | 0.05 | 64004 | 62188 | 64004 | 1300 | B/D | 1300 B/D | 48.29 | 1 | 2.1 | 0.516 | 2.1 | 0.516 | 0.662 | 0.034317 | 113 | 1 | 0.1 | 1.0292 | 0.1
Melbourne AP | 10 | Melbourne FS | 37.82 | No | 1234 | 102.5 | IR9-11 | North IRL | 124 | 75.1003 | 249.6258 | 0.26 | 0.06 | 64005 | 62189 | 64005 | 1300 | B/D | 1300 B/D | 48.29 | 1 | 2.1 | 0.516 | 2.1 | 0.516 | 0.662 | 0.061684 | 203 | 1 | 0.2 | 1.0292 | 0.2
Melbourne AP | 10 | Melbourne FS | 37.82 | No | 1234 | 102.5 | IR9-11 | North IRL | 17 | 27.6606 | 30.7612 | 0.04 | 0.01 | 64014 | 62198 | 64014 | 1300 | D | 1300 D | 48.29 | 1 | 2.1 | 0.516 | 2.1 | 0.516 | 0.733 | 0.0076012 | 28 | 0 | 0 | 1.0292 | 0
Melbourne AP | 10 | Melbourne FS | 37.82 | No | 1234 | 125 | IR9-11 | North IRL | 80 | 124.7617 | 480.0838 | 0.11 | 0.01 | 64021 | 62205 | 64021 | 1290 | B/D | 1290 B/D | 48.29 | 1 | 1.38 | 0.08 | 1.38 | 0.08 | 0.223 | 0.11863 | 131 | 0 | 0 | 1.0292 | 0
Melbourne AP | 10 | Melbourne FS | 37.82 | No | 1234 | 102.5 | IR9-11 | North IRL | 760 | 276.5083 | 1459.3425 | 1.6 | 0.39 | 64025 | 62209 | 64025 | 1300 | C | 1300 C | 48.29 | 1 | 2.1 | 0.516 | 2.1 | 0.516 | 0.692 | 0.36061 | 1239 | 6 | 1.4 | 1.0292 | 1.4
Melbourne AP | 10 | Melbourne FS | 37.82 | No | 1234 | 102.5 | IR9-11 | North IRL | 140 | 81.4425 | 253.5896 | 0.29 | 0.07 | 64028 | 62212 | 64028 | 1300 | D | 1300 D | 48.29 | 1 | 2.1 | 0.516 | 2.1 | 0.516 | 0.733 | 0.043278 | 157 | 1 | 0.2 | 1.0292 | 0.2
Melbourne AP | 10 | Melbourne FS | 37.82 | No | 1234 | 11.1 | IR9-11 | North IRL | 148 | 102.4994 | 560.9008 | 0.19 | 0.01 | 64029 | 62213 | 64029 | 8120 | D | 8120 D | 48.29 | 1 | 1.25 | 0.053 | 1.25 | 0.053 | 0.35 | 0.1386 | 241 | 1 | 0 | 1.0292 | 0
Melbourne AP | 10 | Melbourne FS | 37.82 | No | 1234 | 102.5 | IR9-11 | North IRL | 79 | 59.6228 | 150.9536 | 0.17 | 0.04 | 64035 | 62219 | 64035 | 1300 | C | 1300 C | 48.29 | 1 | 2.1 | 0.516 | 2.1 | 0.516 | 0.692 | 0.037301 | 128 | 1 | 0.1 | 1.0292 | 0.1
Melbourne AP | 10 | Melbourne FS | 37.82 | No | 1234 | 102.5 | IR9-11 | North IRL | 7 | 23.5023 | 14.0327 | 0.01 | 0 | 64049 | 62233 | 64049 | 1300 | B/D | 1300 B/D | 48.29 | 1 | 2.1 | 0.516 | 2.1 | 0.516 | 0.662 | 0.0034676 | 11 | 0 | 0 | 1.0292 | 0
Melbourne AP | 10 | Melbourne FS | 37.82 | No | 1234 | 125 | IR9-11 | North IRL | 80 | 108.6018 | 479.2113 | 0.11 | 0.01 | 64054 | 62238 | 64054 | 1290 | B/D | 1290 B/D | 48.29 | 1 | 1.38 | 0.08 | 1.38 | 0.08 | 0.223 | 0.11842 | 131 | 0 | 0 | 1.0292 | 0
Melbourne AP | 10 | Melbourne FS | 37.82 | No | 1234 | 125 | IR9-11 | North IRL | 74 | 111.1893 | 440.123 | 0.1 | 0.01 | 64055 | 62239 | 64055 | 1290 | B/D | 1290 B/D | 48.29 | 1 | 1.38 | 0.08 | 1.38 | 0.08 | 0.223 | 0.10876 | 120 | 0 | 0 | 1.0292 | 0
Melbourne AP | 10 | Melbourne FS | 37.82 | No | 1234 | 102.5 | IR9-11 | North IRL | 201 | 288.3652 | 403.8452 | 0.42 | 0.1 | 64065 | 62249 | 64065 | 1300 | B/D | 1300 B/D | 48.29 | 1 | 2.1 | 0.516 | 2.1 | 0.516 | 0.662 | 0.00077941 | 3 | 0 | 0 | 1.0292 | 0
Melbourne AP | 10 | Melbourne FS | 37.82 | No | 1234 | 13 | IR9-11 | North IRL | 114 | 120.1537 | 586.2518 | 0.21 | 0.03 | 64076 | 62260 | 64076 | 1100 | W | 1100 W | 48.29 | 1 | 1.85 | 0.22 | 1.85 | 0.22 | 0.258 | 0.14487 | 186 | 1 | 0.1 | 1.0292 | 0.1
Melbourne AP | 10 | Melbourne FS | 37.82 | No | 1234 | 29 | IR9-11 | North IRL | 58 | 101.1313 | 347.8 | 0.13 | 0.02 | 64077 | 62261 | 64077 | 1200 | A | 1200 A | 48.29 | 1 | 2.23 | 0.316 | 2.23 | 0.316 | 0.22 | 0.085943 | 94 | 0 | 0.1 | 1.0292 | 0.1
Melbourne AP | 10 | Melbourne FS | 37.82 | No | 1234 | 102.5 | IR9-11 | North IRL | 32 | 41.9738 | 64.211 | 0.07 | 0.02 | 64082 | 62266 | 64082 | 1300 | B/D | 1300 B/D | 48.29 | 1 | 2.1 | 0.516 | 2.1 | 0.516 | 0.662 | 0.015867 | 52 | 0 | 0.1 | 1.0292 | 0.1
Melbourne AP | 10 | Melbourne FS | 37.82 | No | 1234 | 13 | IR9-11 | North IRL | 121 | 153.1806 | 563.62 | 0.22 | 0.03 | 64097 | 62280 | 64097 | 1100 | C | 1100 C | 48.29 | 1 | 1.85 | 0.22 | 1.85 | 0.22 | 0.286 | 0.13927 | 198 | 1 | 0.1 | 1.0292 | 0.1
Melbourne AP | 10 | Melbourne FS | 37.82 | No | 1234 | 13 | IR9-11 | North IRL | 13968 | 1480.1488 | 54286.9455 | 25.84 | 3.07 | 64103 | 62286 | 64103 | 1100 | B/D | 1100 B/D | 48.29 | 1 | 1.85 | 0.22 | 1.85 | 0.22 | 0.342 | 13.4145 | 22772 | 93 | 11 | 1.0292 | 11.3
Melbourne AP | 10 | Melbourne FS | 37.82 | No | 1234 | 13 | IR9-11 | North IRL | 14746 | 1536.7681 | 57307.7413 | 27.28 | 3.24 | 64104 | 62287 | 64104 | 1100 | B/D | 1100 B/D | 48.29 | 1 | 1.85 | 0.22 | 1.85 | 0.22 | 0.342 | 14.161 | 24040 | 98 | 11.7 | 1.0292 | 12
Melbourne AP | 10 | Melbourne FS | 37.82 | No | 1234 | 29 | IR9-11 | North IRL | 47 | 59.7344 | 203.96 | 0.1 | 0.01 | 64106 | 62289 | 64106 | 1200 | B/D | 1200 B/D | 48.29 | 1 | 2.23 | 0.316 | 2.23 | 0.316 | 0.304 | 0.050399 | 76 | 0 | 0.1 | 1.0292 | 0.1
Melbourne AP | 10 | Melbourne FS | 37.82 | No | 1234 | 29 | IR9-11 | North IRL | 266 | 373.078 | 1160.7449 | 0.59 | 0.08 | 64112 | 62295 | 64112 | 1200 | B/D | 1200 B/D | 48.29 | 1 | 2.23 | 0.316 | 2.23 | 0.316 | 0.304 | 0.28683 | 433 | 2 | 0.3 | 1.0292 | 0.3
Melbourne AP | 10 | Melbourne FS | 37.82 | No | 1234 | 105 | IR9-11 | North IRL | 13 | 20.3355 | 19.2084 | 0.03 | 0.01 | 64116 | 62299 | 64116 | 1400 | D | 1400 D | 48.29 | 1 | 1.93 | 0.497 | 1.93 | 0.497 | 0.9 | 0.0047465 | 21 | 0 | 0 | 1.0292 | 0
Melbourne AP | 10 | Melbourne FS | 37.82 | No | 1234 | 29 | IR9-11 | North IRL | 98 | 134.2039 | 592.1385 | 0.22 | 0.03 | 64125 | 62305 | 64125 | 1200 | A | 1200 A | 48.29 | 1 | 2.23 | 0.316 | 2.23 | 0.316 | 0.22 | 0.14632 | 160 | 1 | 0.1 | 1.0292 | 0.1
Melbourne AP | 10 | Melbourne FS | 37.82 | No | 1234 | 11.1 | IR9-11 | North IRL | 38 | 70.5301 | 145.782 | 0.05 | 0 | 64127 | 62307 | 64127 | 8120 | D | 8120 D | 48.29 | 1 | 1.25 | 0.053 | 1.25 | 0.053 | 0.35 | 0.036023 | 63 | 0 | 0 | 1.0292 | 0
Melbourne AP | 10 | Melbourne FS | 37.82 | No | 1234 | 13 | IR9-11 | North IRL | 10170 | 1621.0305 | 77687.5461 | 18.81 | 2.24 | 64129 | 62309 | 64129 | 1100 | A | 1100 A | 48.29 | 1 | 1.85 | 0.22 | 1.85 | 0.22 | 0.174 | 17.964 | 15515 | 63 | 7.5 | 1.0292 | 7.7
Melbourne AP | 10 | Melbourne FS | 37.82 | No | 1234 | 13 | IR9-11 | North IRL | 21 | 66.6579 | 159.1997 | 0.04 | 0 | 64137 | 62317 | 64137 | 1100 | A | 1100 A | 48.29 | 1 | 1.85 | 0.22 | 1.85 | 0.22 | 0.174 | 0.039339 | 34 | 0 | 0 | 1.0292 | 0
Melbourne AP | 10 | Melbourne FS | 37.82 | No | 1234 | 102.5 | IR9-11 | North IRL | 40 | 46.1074 | 80.4772 | 0.08 | 0.02 | 64143 | 62323 | 64143 | 1300 | B/D | 1300 B/D | 48.29 | 1 | 2.1 | 0.516 | 2.1 | 0.516 | 0.662 | 0.019886 | 65 | 0 | 0.1 | 1.0292 | 0.1
Melbourne AP | 10 | Melbourne FS | 37.82 | No | 1234 | 13 | IR9-11 | North IRL | 62 | 214.5712 | 321.4098 | 0.11 | 0.01 | 64151 | 62331 | 64151 | 1100 | W | 1100 W | 48.29 | 1 | 1.85 | 0.22 | 1.85 | 0.22 | 0.258 | 0.079422 | 102 | 0 | 0 | 1.0292 | 0
Melbourne AP | 10 | Melbourne FS | 37.82 | No | 1234 | 29 | IR9-11 | North IRL | 88 | 111.1662 | 530.0061 | 0.2 | 0.03 | 64152 | 62332 | 64152 | 1200 | A | 1200 A | 48.29 | 1 | 2.23 | 0.316 | 2.23 | 0.316 | 0.22 | 0.13097 | 143 | 1 | 0.1 | 1.0292 | 0.1
Melbourne AP | 10 | Melbourne FS | 37.82 | No | 1234 | 13 | IR9-11 | North IRL | 3 | 30.7639 | 21.7097 | 0.01 | 0 | 64162 | 62341 | 64162 | 1100 | A | 1100 A | 48.29 | 1 | 1.85 | 0.22 | 1.85 | 0.22 | 0.174 | 0.0053646 | 5 | 0 | 0 | 1.0292 | 0
Melbourne AP | 10 | Melbourne FS | 37.82 | No | 1234 | 102.5 | IR9-11 | North IRL | 183 | 87.5835 | 351.2476 | 0.38 | 0.09 | 64165 | 62344 | 64165 | 1300 | C | 1300 C | 48.29 | 1 | 2.1 | 0.516 | 2.1 | 0.516 | 0.692 | 0.061084 | 210 | 1 | 0.2 | 1.0292 | 0.2
Melbourne AP | 10 | Melbourne FS | 37.82 | No | 1234 | 11.1 | IR9-11 | North IRL | 106 | 96.8115 | 470.4479 | 0.13 | 0.01 | 64166 | 62345 | 64166 | 8120 | C | 8120 C | 48.29 | 1 | 1.25 | 0.053 | 1.25 | 0.053 | 0.3 | 0.11625 | 173 | 0 | 0 | 1.0292 | 0
Melbourne AP | 10 | Melbourne FS | 37.82 | No | 1234 | 102.5 | IR9-11 | North IRL | 99 | 77.2838 | 189.8879 | 0.21 | 0.05 | 64167 | 62346 | 64167 | 1300 | C | 1300 C | 48.29 | 1 | 2.1 | 0.516 | 2.1 | 0.516 | 0.692 | 0.046922 | 161 | 1 | 0.2 | 1.0292 | 0.2
Melbourne AP | 10 | Melbourne FS | 37.82 | No | 1234 | 102.5 | IR9-11 | North IRL | 844 | 228.6624 | 1620.8803 | 1.77 | 0.44 | 64186 | 62364 | 64186 | 1300 | C | 1300 C | 48.29 | 1 | 2.1 | 0.516 | 2.1 | 0.516 | 0.692 | 0.34172 | 1174 | 5 | 1.3 | 1.0292 | 1.3
Melbourne AP | 10 | Melbourne FS | 37.82 | No | 1234 | 13 | IR9-11 | North IRL | 27 | 75.5842 | 207.288 | 0.05 | 0.01 | 64190 | 62367 | 64190 | 1100 | A | 1100 A | 48.29 | 1 | 1.85 | 0.22 | 1.85 | 0.22 | 0.174 | 0.051222 | 44 | 0 | 0 | 1.0292 | 0
Melbourne AP | 10 | Melbourne FS | 37.82 | No | 1234 | 11.1 | IR9-11 | North IRL | 218 | 208.5167 | 963.5303 | 0.27 | 0.01 | 64192 | 62369 | 64192 | 8120 | C | 8120 C | 48.29 | 1 | 1.25 | 0.053 | 1.25 | 0.053 | 0.3 | 0.23809 | 355 | 1 | 0 | 1.0292 | 0
Melbourne AP | 10 | Melbourne FS | 37.82 | No | 1234 | 13 | IR9-11 | North IRL | 67 | 105.6713 | 514.2921 | 0.12 | 0.01 | 64195 | 62372 | 64195 | 1100 | A | 1100 A | 48.29 | 1 | 1.85 | 0.22 | 1.85 | 0.22 | 0.174 | 0.12708 | 110 | 0 | 0.1 | 1.0292 | 0.1
Melbourne AP | 10 | Melbourne FS | 37.82 | No | 1234 | 13 | IR9-11 | North IRL | 32 | 80.741 | 240.556 | 0.06 | 0.01 | 64210 | 62385 | 64210 | 1100 | A | 1100 A | 48.29 | 1 | 1.85 | 0.22 | 1.85 | 0.22 | 0.174 | 0.059442 | 51 | 0 | 0 | 1.0292 | 0
Melbourne AP | 10 | Melbourne FS | 37.82 | No | 1234 | 29 | IR9-11 | North IRL | 132 | 123.2426 | 450.5344 | 0.29 | 0.04 | 64214 | 62388 | 64214 | 1200 | C | 1200 C | 48.29 | 1 | 2.23 | 0.316 | 2.23 | 0.316 | 0.389 | 0.081965 | 158 | 1 | 0.1 | 1.0292 | 0.1
Melbourne AP | 10 | Melbourne FS | 37.82 | No | 1234 | 13 | IR9-11 | North IRL | 48 | 158.3167 | 245.3314 | 0.09 | 0.01 | 64220 | 62394 | 64220 | 1100 | W | 1100 W | 48.29 | 1 | 1.85 | 0.22 | 1.85 | 0.22 | 0.258 | 0.060622 | 78 | 0 | 0 | 1.0292 | 0
Melbourne AP | 10 | Melbourne FS | 37.82 | No | 1234 | 13 | IR9-11 | North IRL | 24 | 75.0978 | 184.3224 | 0.04 | 0.01 | 64222 | 62395 | 64222 | 1100 | A | 1100 A | 48.29 | 1 | 1.85 | 0.22 | 1.85 | 0.22 | 0.174 | 0.045547 | 39 | 0 | 0 | 1.0292 | 0
Melbourne AP | 10 | Melbourne FS | 37.82 | No | 1234 | 13 | IR9-11 | North IRL | 96 | 112.2436 | 731.9179 | 0.18 | 0.02 | 64223 | 62396 | 64223 | 1100 | A | 1100 A | 48.29 | 1 | 1.85 | 0.22 | 1.85 | 0.22 | 0.174 | 0.18086 | 156 | 1 | 0.1 | 1.0292 | 0.1
Melbourne AP | 10 | Melbourne FS | 37.82 | No | 1234 | 102.5 | IR9-11 | North IRL | 734 | 184.3054 | 1408.9618 | 1.54 | 0.38 | 64231 | 62403 | 64231 | 1300 | C | 1300 C | 48.29 | 1 | 2.1 | 0.516 | 2.1 | 0.516 | 0.692 | 0.32531 | 1117 | 5 | 1.3 | 1.0292 | 1.3
Melbourne AP | 10 | Melbourne FS | 37.82 | No | 1234 | 11.1 | IR9-11 | North IRL | 230 | 195.6556 | 1020.1162 | 0.29 | 0.01 | 64232 | 62404 | 64232 | 8120 | C | 8120 C | 48.29 | 1 | 1.25 | 0.053 | 1.25 | 0.053 | 0.3 | 0.25208 | 375 | 1 | 0 | 1.0292 | 0
Melbourne AP | 10 | Melbourne FS | 37.82 | No | 1234 | 13 | IR9-11 | North IRL | 21 | 68.7004 | 160.0174 | 0.04 | 0 | 64233 | 62405 | 64233 | 1100 | A | 1100 A | 48.29 | 1 | 1.85 | 0.22 | 1.85 | 0.22 | 0.174 | 0.039541 | 34 | 0 | 0 | 1.0292 | 0
Melbourne AP | 20 | Eau Gallie | 40.58 | No | 1234 | 29 | IR9-11 | North IRL | 101 | 134.2393 | 531.0083 | 0.23 | 0.03 | 64267 | 62436 | 64267 | 1200 | A | 1200 A | 48.29 | 1 | 2.23 | 0.316 | 2.23 | 0.316 | 0.22 | 0.13121 | 143 | 1 | 0.1 | 1.0292 | 0.1
Melbourne AP | 10 | Melbourne FS | 37.82 | No | 1234 | 13 | IR9-11 | North IRL | 7 | 38.826 | 26.2407 | 0.01 | 0 | 64285 | 62452 | 64285 | 1100 | B/D | 1100 B/D | 48.29 | 1 | 1.85 | 0.22 | 1.85 | 0.22 | 0.342 | 0.0064842 | 11 | 0 | 0 | 1.0292 | 0
Melbourne AP | 10 | Melbourne FS | 37.82 | No | 1234 | 13 | IR9-11 | North IRL | 0 | 37.8397 | 0.15652 | 0 | 0 | 64288 | 62454 | 64288 | 1100 | D | 1100 D | 48.29 | 1 | 1.85 | 0.22 | 1.85 | 0.22 | 0.342 | 3.8676e-05 | 0 | 0 | 0 | 1.0292 | 0
Melbourne AP | 20 | Eau Gallie | 40.58 | No | 1234 | 29 | IR9-11 | North IRL | 72 | 98.3428 | 375.0379 | 0.16 | 0.02 | 64298 | 62463 | 64298 | 1200 | A | 1200 A | 48.29 | 1 | 2.23 | 0.316 | 2.23 | 0.316 | 0.22 | 0.092674 | 101 | 0 | 0.1 | 1.0292 | 0.1
Melbourne AP | 10 | Melbourne FS | 37.82 | No | 1234 | 29 | IR9-11 | North IRL | 168 | 159.6667 | 732.2113 | 0.37 | 0.05 | 64315 | 62479 | 64315 | 1200 | B/D | 1200 B/D | 48.29 | 1 | 2.23 | 0.316 | 2.23 | 0.316 | 0.304 | 0.10807 | 163 | 1 | 0.1 | 1.0292 | 0.1
Melbourne AP | 10 | Melbourne FS | 37.82 | No | 1234 | 13 | IR9-11 | North IRL | 195 | 169.0131 | 1006.1651 | 0.36 | 0.04 | 64324 | 62488 | 64324 | 1100 | W | 1100 W | 48.29 | 1 | 1.85 | 0.22 | 1.85 | 0.22 | 0.258 | 0.24863 | 318 | 1 | 0.2 | 1.0292 | 0.2
Melbourne AP | 10 | Melbourne FS | 37.82 | No | 1234 | 13 | IR9-11 | North IRL | 3 | 42.1526 | 20.8387 | 0.01 | 0 | 64325 | 62489 | 64325 | 1100 | A | 1100 A | 48.29 | 1 | 1.85 | 0.22 | 1.85 | 0.22 | 0.174 | 0.0051493 | 4 | 0 | 0 | 1.0292 | 0
Melbourne AP | 10 | Melbourne FS | 37.82 | No | 1234 | 29 | IR9-11 | North IRL | 34302 | 3544.1819 | 149979.582 | 76.49 | 10.84 | 64335 | 62499 | 64335 | 1200 | B/D | 1200 B/D | 48.29 | 1 | 2.23 | 0.316 | 2.23 | 0.316 | 0.304 | 0.34367 | 519 | 3 | 0.4 | 1.0292 | 0.4
Melbourne AP | 10 | Melbourne FS | 37.82 | No | 1234 | 29 | IR9-11 | North IRL | 36 | 77.9698 | 158.855 | 0.08 | 0.01 | 64342 | 62506 | 64342 | 1200 | B/D | 1200 B/D | 48.29 | 1 | 2.23 | 0.316 | 2.23 | 0.316 | 0.304 | 8.4648e-05 | 0 | 0 | 0 | 1.0292 | 0
Melbourne AP | 10 | Melbourne FS | 37.82 | No | 1234 | 11.1 | IR9-11 | North IRL | 4 | 40.4282 | 23.0402 | 0 | 0 | 64355 | 62519 | 64355 | 8120 | B/D | 8120 B/D | 48.29 | 1 | 1.25 | 0.053 | 1.25 | 0.053 | 0.25 | 0.0056933 | 7 | 0 | 0 | 1.0292 | 0
Melbourne AP | 10 | Melbourne FS | 37.82 | No | 1234 | 13 | IR9-11 | North IRL | 293 | 227.8065 | 2239.5572 | 0.54 | 0.06 | 64357 | 62521 | 64357 | 1100 | A | 1100 A | 48.29 | 1 | 1.85 | 0.22 | 1.85 | 0.22 | 0.174 | 0.5534 | 478 | 2 | 0.2 | 1.0292 | 0.2
Melbourne AP | 10 | Melbourne FS | 37.82 | No | 1234 | 13 | IR9-11 | North IRL | 0 | 8.4641 | 0.61936 | 0 | 0 | 64359 | 62523 | 64359 | 1100 | A | 1100 A | 48.29 | 1 | 1.85 | 0.22 | 1.85 | 0.22 | 0.174 | 0.00015305 | 0 | 0 | 0 | 1.0292 | 0
Melbourne AP | 10 | Melbourne FS | 37.82 | No | 1234 | 13 | IR9-11 | North IRL | 2 | 88.8985 | 11.8305 | 0 | 0 | 64360 | 62524 | 64360 | 1100 | A | 1100 A | 48.29 | 1 | 1.85 | 0.22 | 1.85 | 0.22 | 0.174 | 0.0029234 | 3 | 0 | 0 | 1.0292 | 0
Melbourne AP | 10 | Melbourne FS | 37.82 | No | 1234 | 13 | IR9-11 | North IRL | 48 | 105.7775 | 364.6567 | 0.09 | 0.01 | 64361 | 62525 | 64361 | 1100 | A | 1100 A | 48.29 | 1 | 1.85 | 0.22 | 1.85 | 0.22 | 0.174 | 0.090108 | 78 | 0 | 0 | 1.0292 | 0
Melbourne AP | 10 | Melbourne FS | 37.82 | No | 1234 | 29 | IR9-11 | North IRL | 273 | 219.0792 | 1193.4367 | 0.61 | 0.09 | 64372 | 62535 | 64372 | 1200 | B/D | 1200 B/D | 48.29 | 1 | 2.23 | 0.316 | 2.23 | 0.316 | 0.304 | 0.083907 | 127 | 1 | 0.1 | 1.0292 | 0.1
Melbourne AP | 10 | Melbourne FS | 37.82 | No | 1234 | 13 | IR9-11 | North IRL | 5 | 28.3024 | 26.2057 | 0.01 | 0 | 64388 | 62551 | 64388 | 1100 | W | 1100 W | 48.29 | 1 | 1.85 | 0.22 | 1.85 | 0.22 | 0.258 | 0.0064755 | 8 | 0 | 0 | 1.0292 | 0
Melbourne AP | 10 | Melbourne FS | 37.82 | No | 1234 | 29 | IR9-11 | North IRL | 516 | 278.1228 | 1978.2782 | 1.15 | 0.16 | 64394 | 62557 | 64394 | 1200 | W | 1200 W | 48.29 | 1 | 2.23 | 0.316 | 2.23 | 0.316 | 0.347 | 0.48884 | 842 | 4 | 0.6 | 1.0292 | 0.6
Melbourne AP | 10 | Melbourne FS | 37.82 | No | 1234 | 29 | IR9-11 | North IRL | 154 | 130.2733 | 672.8511 | 0.34 | 0.05 | 64401 | 62564 | 64401 | 1200 | B/D | 1200 B/D | 48.29 | 1 | 2.23 | 0.316 | 2.23 | 0.316 | 0.304 | 0.072164 | 109 | 1 | 0.1 | 1.0292 | 0.1
Melbourne AP | 10 | Melbourne FS | 37.82 | No | 1234 | 29 | IR9-11 | North IRL | 21 | 46.5534 | 126.3189 | 0.05 | 0.01 | 64414 | 62577 | 64414 | 1200 | A | 1200 A | 48.29 | 1 | 2.23 | 0.316 | 2.23 | 0.316 | 0.22 | 0.031214 | 34 | 0 | 0 | 1.0292 | 0
Melbourne AP | 10 | Melbourne FS | 37.82 | No | 1234 | 29 | IR9-11 | North IRL | 111 | 107.6524 | 672.7533 | 0.25 | 0.04 | 64422 | 62583 | 64422 | 1200 | A | 1200 A | 48.29 | 1 | 2.23 | 0.316 | 2.23 | 0.316 | 0.22 | 0.16624 | 182 | 1 | 0.1 | 1.0292 | 0.1
Melbourne AP | 25 | Patrick AFB | 27.62 | No | 1234 | 29 | IR9-11 | North IRL | 0 | 6.1932 | 1.1033 | 0 | 0 | 64427 | 62588 | 64427 | 1200 | A | 1200 A | 48.29 | 1 | 2.23 | 0.316 | 2.23 | 0.316 | 0.22 | 0.00027264 | 0 | 0 | 0 | 1.0292 | 0
Melbourne AP | 10 | Melbourne FS | 37.82 | No | 1234 | 29 | IR9-11 | North IRL | 18 | 49.5319 | 105.8961 | 0.04 | 0.01 | 64432 | 62592 | 64432 | 1200 | A | 1200 A | 48.29 | 1 | 2.23 | 0.316 | 2.23 | 0.316 | 0.22 | 0.026167 | 29 | 0 | 0 | 1.0292 | 0
Melbourne AP | 25 | Patrick AFB | 27.62 | No | 1234 | 29 | IR9-11 | North IRL | 46 | 125.8681 | 519.0683 | 0.1 | 0.01 | 64437 | 62597 | 64437 | 1200 | A | 1200 A | 48.29 | 1 | 2.23 | 0.316 | 2.23 | 0.316 | 0.22 | 0.12826 | 140 | 1 | 0.1 | 1.0292 | 0.1
Melbourne AP | 10 | Melbourne FS | 37.82 | No | 1234 | 29 | IR9-11 | North IRL | 6338 | 1011.4405 | 38294.2027 | 14.13 | 2 | 64484 | 62640 | 64484 | 1200 | A | 1200 A | 48.29 | 1 | 2.23 | 0.316 | 2.23 | 0.316 | 0.22 | 9.1541 | 9996 | 49 | 7 | 1.0292 | 7.2
Melbourne AP | 10 | Melbourne FS | 37.82 | No | 1234 | 29 | IR9-11 | North IRL | 1052 | 479.687 | 4031.1387 | 2.35 | 0.33 | 64504 | 62659 | 64504 | 1200 | W | 1200 W | 48.29 | 1 | 2.23 | 0.316 | 2.23 | 0.316 | 0.347 | 0.99611 | 1716 | 8 | 1.2 | 1.0292 | 1.2
Melbourne AP | 10 | Melbourne FS | 37.82 | No | 3456 | 11.1 | IR9-11 | North IRL | 289 | 223.8003 | 1640.6103 | 0.35 | 0.02 | 64516 | 62671 | 64516 | 1900 | C | 1900 C | 48.29 | 1 | 1.2 | 0.076 | 1.2 | 0.076 | 0.234 | 0.0097263 | 11 | 0 | 0 | 1.0292 | 0
Melbourne AP | 10 | Melbourne FS | 37.82 | No | 3456 | 11.1 | IR9-11 | North IRL | 1416 | 408.3791 | 9749.4657 | 1.7 | 0.11 | 64517 | 62672 | 64517 | 1900 | B/D | 1900 B/D | 48.29 | 1 | 1.2 | 0.076 | 1.2 | 0.076 | 0.193 | 0.061406 | 59 | 0 | 0 | 1.0292 | 0
Melbourne AP | 10 | Melbourne FS | 37.82 | No | 1234 | 11.1 | IR9-11 | North IRL | 430 | 290.1002 | 2283.7281 | 0.54 | 0.02 | 64521 | 62676 | 64521 | 8120 | B/D | 8120 B/D | 48.29 | 1 | 1.25 | 0.053 | 1.25 | 0.053 | 0.25 | 0.36323 | 451 | 1 | 0.1 | 1.0292 | 0.1
Melbourne AP | 10 | Melbourne FS | 37.82 | No | 1234 | 29 | IR9-11 | North IRL | 49 | 80.6393 | 296.1096 | 0.11 | 0.02 | 64524 | 62679 | 64524 | 1200 | A | 1200 A | 48.29 | 1 | 2.23 | 0.316 | 2.23 | 0.316 | 0.22 | 0.07317 | 80 | 0 | 0.1 | 1.0292 | 0.1
Melbourne AP | 25 | Patrick AFB | 27.62 | No | 1234 | 13 | IR9-11 | North IRL | 1 | 25.5077 | 14.0209 | 0 | 0 | 64526 | 62681 | 64526 | 1100 | A | 1100 A | 48.29 | 1 | 1.85 | 0.22 | 1.85 | 0.22 | 0.174 | 0.0034646 | 3 | 0 | 0 | 1.0292 | 0
Melbourne AP | 25 | Patrick AFB | 27.62 | No | 1234 | 29 | IR9-11 | North IRL | 1 | 63.4141 | 8.4629 | 0 | 0 | 64552 | 62707 | 64552 | 1200 | A | 1200 A | 48.29 | 1 | 2.23 | 0.316 | 2.23 | 0.316 | 0.22 | 0.0020912 | 2 | 0 | 0 | 1.0292 | 0
Melbourne AP | 10 | Melbourne FS | 37.82 | No | 1234 | 11.1 | IR9-11 | North IRL | 98 | 96.6868 | 518.5314 | 0.12 | 0.01 | 64558 | 62713 | 64558 | 8120 | B/D | 8120 B/D | 48.29 | 1 | 1.25 | 0.053 | 1.25 | 0.053 | 0.25 | 0.060123 | 75 | 0 | 0 | 1.0292 | 0
Melbourne AP | 10 | Melbourne FS | 37.82 | No | 1234 | 29 | IR9-11 | North IRL | 25 | 53.5234 | 111.0145 | 0.06 | 0.01 | 64562 | 62717 | 64562 | 1200 | B/D | 1200 B/D | 48.29 | 1 | 2.23 | 0.316 | 2.23 | 0.316 | 0.304 | 0.024647 | 37 | 0 | 0 | 1.0292 | 0
Melbourne AP | 10 | Melbourne FS | 37.82 | No | 1234 | 29 | IR9-11 | North IRL | 1 | 24.3729 | 6.7413 | 0 | 0 | 64564 | 62719 | 64564 | 1200 | A | 1200 A | 48.29 | 1 | 2.23 | 0.316 | 2.23 | 0.316 | 0.22 | 0.0016658 | 2 | 0 | 0 | 1.0292 | 0
Melbourne AP | 10 | Melbourne FS | 37.82 | No | 1234 | 102.5 | IR9-11 | North IRL | 1148 | 262.7055 | 2305.2675 | 2.41 | 0.59 | 64581 | 62736 | 64581 | 1300 | B/D | 1300 B/D | 48.29 | 1 | 2.1 | 0.516 | 2.1 | 0.516 | 0.662 | 0.56964 | 1872 | 9 | 2.1 | 1.0292 | 2.2
Melbourne AP | 10 | Melbourne FS | 37.82 | No | 1234 | 102.5 | IR9-11 | North IRL | 548 | 214.702 | 1052.3617 | 1.15 | 0.28 | 64582 | 62737 | 64582 | 1300 | C | 1300 C | 48.29 | 1 | 2.1 | 0.516 | 2.1 | 0.516 | 0.692 | 0.26004 | 893 | 4 | 1 | 1.0292 | 1
Melbourne AP | 10 | Melbourne FS | 37.82 | No | 1234 | 102.5 | IR9-11 | North IRL | 223 | 91.5719 | 447.8883 | 0.47 | 0.12 | 64583 | 62738 | 64583 | 1300 | B/D | 1300 B/D | 48.29 | 1 | 2.1 | 0.516 | 2.1 | 0.516 | 0.662 | 0.11068 | 364 | 2 | 0.4 | 1.0292 | 0.4
Melbourne AP | 10 | Melbourne FS | 37.82 | No | 1234 | 105 | IR9-11 | North IRL | 504 | 206.7113 | 755.5956 | 0.97 | 0.25 | 64585 | 62740 | 64585 | 1400 | A | 1400 A | 48.29 | 1 | 1.93 | 0.497 | 1.93 | 0.497 | 0.886 | 0.00332 | 15 | 0 | 0 | 1.0292 | 0
Melbourne AP | 10 | Melbourne FS | 37.82 | No | 1234 | 102.5 | IR9-11 | North IRL | 5736 | 500.7221 | 11516.6951 | 12.05 | 2.96 | 64595 | 62749 | 64595 | 1300 | B/D | 1300 B/D | 48.29 | 1 | 2.1 | 0.516 | 2.1 | 0.516 | 0.662 | 2.8458 | 9351 | 43 | 10.6 | 1.0292 | 10.9
Melbourne AP | 20 | Eau Gallie | 40.58 | No | 1234 | 29 | IR9-11 | North IRL | 3 | 18.1745 | 11.2994 | 0.01 | 0 | 64604 | 62757 | 64604 | 1200 | W | 1200 W | 48.29 | 1 | 2.23 | 0.316 | 2.23 | 0.316 | 0.347 | 0.0027921 | 5 | 0 | 0 | 1.0292 | 0
Melbourne AP | 10 | Melbourne FS | 37.82 | No | 1234 | 102.5 | IR9-11 | North IRL | 7526 | 789.6031 | 15111.5096 | 15.8 | 3.88 | 64608 | 62761 | 64608 | 1300 | B/D | 1300 B/D | 48.29 | 1 | 2.1 | 0.516 | 2.1 | 0.516 | 0.662 | 3.7341 | 12270 | 57 | 14 | 1.0292 | 14.4
Melbourne AP | 10 | Melbourne FS | 37.82 | No | 1234 | 102.5 | IR9-11 | North IRL | 17 | 27.6794 | 36.4752 | 0.04 | 0.01 | 64609 | 62762 | 64609 | 1300 | A | 1300 A | 48.29 | 1 | 2.1 | 0.516 | 2.1 | 0.516 | 0.631 | 0.0090132 | 28 | 0 | 0 | 1.0292 | 0
Melbourne AP | 10 | Melbourne FS | 37.82 | No | 1234 | 81 | IR9-11 | North IRL | 11 | 50.7526 | 60.989 | 0.02 | 0 | 64611 | 62764 | 64611 | 1840 | A | 1840 A | 48.29 | 1 | 1.58 | 0.15 | 1.58 | 0.15 | 0.232 | 0.015071 | 17 | 0 | 0 | 1.0292 | 0
Melbourne AP | 10 | Melbourne FS | 37.82 | No | 1234 | 81 | IR9-11 | North IRL | 154 | 102.3369 | 564.0615 | 0.24 | 0.02 | 64612 | 62765 | 64612 | 1840 | W | 1840 W | 48.29 | 1 | 1.58 | 0.15 | 1.58 | 0.15 | 0.363 | 0.13938 | 251 | 1 | 0.1 | 1.0292 | 0.1
Melbourne AP | 20 | Eau Gallie | 40.58 | No | 1234 | 29 | IR9-11 | North IRL | 569 | 369.3086 | 2986.1283 | 1.27 | 0.18 | 64616 | 62768 | 64616 | 1200 | A | 1200 A | 48.29 | 1 | 2.23 | 0.316 | 2.23 | 0.316 | 0.22 | 0.73789 | 806 | 4 | 0.6 | 1.0292 | 0.6
Melbourne AP | 20 | Eau Gallie | 40.58 | No | 1234 | 29 | IR9-11 | North IRL | 323 | 333.2302 | 1075.8213 | 0.72 | 0.1 | 64618 | 62770 | 64618 | 1200 | W | 1200 W | 48.29 | 1 | 2.23 | 0.316 | 2.23 | 0.316 | 0.347 | 0.26584 | 458 | 2 | 0.3 | 1.0292 | 0.3
Melbourne AP | 10 | Melbourne FS | 37.82 | No | 1234 | 102.5 | IR9-11 | North IRL | 3 | 11.6851 | 5.7052 | 0.01 | 0 | 64625 | 62777 | 64625 | 1300 | A | 1300 A | 48.29 | 1 | 2.1 | 0.516 | 2.1 | 0.516 | 0.631 | 0.0014098 | 4 | 0 | 0 | 1.0292 | 0
Melbourne AP | 10 | Melbourne FS | 37.82 | No | 1234 | 81 | IR9-11 | North IRL | 391 | 203.1751 | 1430.434 | 0.62 | 0.06 | 64633 | 62784 | 64633 | 1840 | W | 1840 W | 48.29 | 1 | 1.58 | 0.15 | 1.58 | 0.15 | 0.363 | 0.33231 | 599 | 2 | 0.2 | 1.0292 | 0.2
Melbourne AP | 10 | Melbourne FS | 37.82 | No | 1234 | 81 | IR9-11 | North IRL | 128 | 117.3026 | 469.7026 | 0.2 | 0.02 | 64634 | 62785 | 64634 | 1840 | W | 1840 W | 48.29 | 1 | 1.58 | 0.15 | 1.58 | 0.15 | 0.363 | 0.11607 | 209 | 1 | 0.1 | 1.0292 | 0.1
Melbourne AP | 10 | Melbourne FS | 37.82 | No | 1234 | 102.5 | IR9-11 | North IRL | 333 | 176.2614 | 701.6584 | 0.7 | 0.17 | 64642 | 62793 | 64642 | 1300 | A | 1300 A | 48.29 | 1 | 2.1 | 0.516 | 2.1 | 0.516 | 0.631 | 0.17338 | 543 | 3 | 0.6 | 1.0292 | 0.6
Melbourne AP | 10 | Melbourne FS | 37.82 | No | 1234 | 105 | IR9-11 | North IRL | 314 | 95.3008 | 470.2531 | 0.61 | 0.16 | 64645 | 62796 | 64645 | 1400 | A | 1400 A | 48.29 | 1 | 1.93 | 0.497 | 1.93 | 0.497 | 0.886 | 0.11243 | 494 | 2 | 0.5 | 1.0292 | 0.5
Melbourne AP | 10 | Melbourne FS | 37.82 | No | 1234 | 105 | IR9-11 | North IRL | 433 | 103.4826 | 650.0941 | 0.84 | 0.22 | 64646 | 62797 | 64646 | 1400 | A | 1400 A | 48.29 | 1 | 1.93 | 0.497 | 1.93 | 0.497 | 0.886 | 0.00083763 | 4 | 0 | 0 | 1.0292 | 0
Melbourne AP | 10 | Melbourne FS | 37.82 | No | 1234 | 102.5 | IR9-11 | North IRL | 657 | 213.3771 | 1319.0745 | 1.38 | 0.34 | 64647 | 62798 | 64647 | 1300 | B/D | 1300 B/D | 48.29 | 1 | 2.1 | 0.516 | 2.1 | 0.516 | 0.662 | 0.32595 | 1071 | 5 | 1.2 | 1.0292 | 1.2
Melbourne AP | 10 | Melbourne FS | 37.82 | No | 1234 | 102.5 | IR9-11 | North IRL | 11933 | 823.5929 | 25136.9412 | 25.06 | 6.16 | 64649 | 62800 | 64649 | 1300 | A | 1300 A | 48.29 | 1 | 2.1 | 0.516 | 2.1 | 0.516 | 0.631 | 6.2083 | 19445 | 90 | 22.1 | 1.0292 | 22.7
Melbourne AP | 10 | Melbourne FS | 37.82 | No | 1234 | 13 | IR9-11 | North IRL | 316 | 514.7884 | 1627.3337 | 0.58 | 0.07 | 64652 | 62803 | 64652 | 1100 | W | 1100 W | 48.29 | 1 | 1.85 | 0.22 | 1.85 | 0.22 | 0.258 | 0.40212 | 515 | 2 | 0.2 | 1.0292 | 0.2
Melbourne AP | 10 | Melbourne FS | 37.82 | No | 1234 | 81 | IR9-11 | North IRL | 111 | 116.8625 | 636.1312 | 0.18 | 0.02 | 64663 | 62814 | 64663 | 1840 | A | 1840 A | 48.29 | 1 | 1.58 | 0.15 | 1.58 | 0.15 | 0.232 | 0.1044 | 120 | 0 | 0 | 1.0292 | 0
Melbourne AP | 10 | Melbourne FS | 37.82 | No | 1234 | 81 | IR9-11 | North IRL | 135 | 134.8867 | 493.3543 | 0.21 | 0.02 | 64664 | 62815 | 64664 | 1840 | W | 1840 W | 48.29 | 1 | 1.58 | 0.15 | 1.58 | 0.15 | 0.363 | 0.12191 | 220 | 1 | 0.1 | 1.0292 | 0.1
Melbourne AP | 10 | Melbourne FS | 37.82 | No | 1234 | 13 | IR9-11 | North IRL | 10227 | 1778.8242 | 78121.4475 | 18.92 | 2.25 | 64665 | 62816 | 64665 | 1100 | A | 1100 A | 48.29 | 1 | 1.85 | 0.22 | 1.85 | 0.22 | 0.174 | 16.0379 | 13852 | 57 | 6.7 | 1.0292 | 6.9
Melbourne AP | 10 | Melbourne FS | 37.82 | No | 1234 | 102.5 | IR9-11 | North IRL | 214 | 86.2606 | 449.7359 | 0.45 | 0.11 | 64668 | 62819 | 64668 | 1300 | A | 1300 A | 48.29 | 1 | 2.1 | 0.516 | 2.1 | 0.516 | 0.631 | 0.0039867 | 12 | 0 | 0 | 1.0292 | 0
Melbourne AP | 10 | Melbourne FS | 37.82 | No | 1234 | 81 | IR9-11 | North IRL | 33 | 89.4219 | 190.7631 | 0.05 | 0 | 64669 | 62820 | 64669 | 1840 | A | 1840 A | 48.29 | 1 | 1.58 | 0.15 | 1.58 | 0.15 | 0.232 | 0.047138 | 54 | 0 | 0 | 1.0292 | 0
Melbourne AP | 10 | Melbourne FS | 37.82 | No | 1234 | 102.5 | IR9-11 | North IRL | 4330 | 492.2668 | 9120.6812 | 9.09 | 2.23 | 64670 | 62821 | 64670 | 1300 | A | 1300 A | 48.29 | 1 | 2.1 | 0.516 | 2.1 | 0.516 | 0.631 | 2.2538 | 7059 | 33 | 8 | 1.0292 | 8.2
Melbourne AP | 10 | Melbourne FS | 37.82 | No | 1234 | 105 | IR9-11 | North IRL | 7780 | 520.352 | 11671.7184 | 15.02 | 3.87 | 64673 | 62824 | 64673 | 1400 | A | 1400 A | 48.29 | 1 | 1.93 | 0.497 | 1.93 | 0.497 | 0.886 | 2.6112 | 11484 | 49 | 12.6 | 1.0292 | 13
Melbourne AP | 10 | Melbourne FS | 37.82 | No | 1234 | 102.5 | IR9-11 | North IRL | 1 | 5.4954 | 1.1771 | 0 | 0 | 64682 | 62833 | 64682 | 1300 | A | 1300 A | 48.29 | 1 | 2.1 | 0.516 | 2.1 | 0.516 | 0.631 | 0.00029087 | 1 | 0 | 0 | 1.0292 | 0
Melbourne AP | 10 | Melbourne FS | 37.82 | No | 1234 | 102.5 | IR9-11 | North IRL | 224 | 88.8416 | 450.3216 | 0.47 | 0.12 | 64694 | 62845 | 64694 | 1300 | B/D | 1300 B/D | 48.29 | 1 | 2.1 | 0.516 | 2.1 | 0.516 | 0.662 | 0.11128 | 366 | 2 | 0.4 | 1.0292 | 0.4
Melbourne AP | 10 | Melbourne FS | 37.82 | No | 1234 | 102.5 | IR9-11 | North IRL | 160 | 99.5169 | 337.1707 | 0.34 | 0.08 | 64698 | 62849 | 64698 | 1300 | A | 1300 A | 48.29 | 1 | 2.1 | 0.516 | 2.1 | 0.516 | 0.631 | 0.083316 | 261 | 1 | 0.3 | 1.0292 | 0.3
Melbourne AP | 20 | Eau Gallie | 40.58 | No | 1234 | 29 | IR9-11 | North IRL | 145 | 112.9052 | 760.9312 | 0.32 | 0.05 | 64703 | 62853 | 64703 | 1200 | A | 1200 A | 48.29 | 1 | 2.23 | 0.316 | 2.23 | 0.316 | 0.22 | 0.18803 | 205 | 1 | 0.1 | 1.0292 | 0.1
Melbourne AP | 10 | Melbourne FS | 37.82 | No | 1234 | 102.5 | IR9-11 | North IRL | 961 | 235.4293 | 1929.8328 | 2.02 | 0.5 | 64705 | 62855 | 64705 | 1300 | B/D | 1300 B/D | 48.29 | 1 | 2.1 | 0.516 | 2.1 | 0.516 | 0.662 | 0.47687 | 1567 | 7 | 1.8 | 1.0292 | 1.9
Melbourne AP | 10 | Melbourne FS | 37.82 | No | 1234 | 105 | IR9-11 | North IRL | 1 | 9.763 | 2.0095 | 0 | 0 | 64712 | 62862 | 64712 | 1400 | B/D | 1400 B/D | 48.29 | 1 | 1.93 | 0.497 | 1.93 | 0.497 | 0.887 | 9.6325e-05 | 0 | 0 | 0 | 1.0292 | 0
Melbourne AP | 20 | Eau Gallie | 40.58 | No | 1234 | 29 | IR9-11 | North IRL | 77 | 102.5434 | 406.1872 | 0.17 | 0.02 | 64718 | 62867 | 64718 | 1200 | A | 1200 A | 48.29 | 1 | 2.23 | 0.316 | 2.23 | 0.316 | 0.22 | 0.10037 | 110 | 1 | 0.1 | 1.0292 | 0.1
Melbourne AP | 10 | Melbourne FS | 37.82 | No | 1234 | 102.5 | IR9-11 | North IRL | 89 | 68.5347 | 188.0223 | 0.19 | 0.05 | 64726 | 62873 | 64726 | 1300 | A | 1300 A | 48.29 | 1 | 2.1 | 0.516 | 2.1 | 0.516 | 0.631 | 0.046461 | 146 | 1 | 0.2 | 1.0292 | 0.2
Melbourne AP | 10 | Melbourne FS | 37.82 | No | 1234 | 102.5 | IR9-11 | North IRL | 2 | 9.7099 | 3.2319 | 0 | 0 | 64727 | 62874 | 64727 | 1300 | A | 1300 A | 48.29 | 1 | 2.1 | 0.516 | 2.1 | 0.516 | 0.631 | 0.00079862 | 3 | 0 | 0 | 1.0292 | 0
Melbourne AP | 20 | Eau Gallie | 40.58 | No | 1234 | 29 | IR9-11 | North IRL | 12 | 38.7058 | 61.7928 | 0.03 | 0 | 64747 | 62891 | 64747 | 1200 | A | 1200 A | 48.29 | 1 | 2.23 | 0.316 | 2.23 | 0.316 | 0.22 | 0.015269 | 17 | 0 | 0 | 1.0292 | 0
Melbourne AP | 10 | Melbourne FS | 37.82 | No | 1234 | 45 | IR9-11 | North IRL | 5064 | 1197.5761 | 9574.8805 | 6.08 | 2.43 | 64749 | 62893 | 64749 | 8140 | B/D | 8140 B/D | 48.29 | 1 | 1.2 | 0.48 | 1.2 | 0.48 | 0.703 | 0.93173 | 3251 | 9 | 3.4 | 1.0292 | 3.5
Melbourne AP | 20 | Eau Gallie | 40.58 | No | 1234 | 29 | IR9-11 | North IRL | 29 | 60.0035 | 153.5134 | 0.06 | 0.01 | 64753 | 62896 | 64753 | 1200 | A | 1200 A | 48.29 | 1 | 2.23 | 0.316 | 2.23 | 0.316 | 0.22 | 0.037934 | 41 | 0 | 0 | 1.0292 | 0
Melbourne AP | 10 | Melbourne FS | 37.82 | No | 1234 | 102.5 | IR9-11 | North IRL | 1293 | 234.04 | 2723.6677 | 2.72 | 0.67 | 64758 | 62901 | 64758 | 1300 | A | 1300 A | 48.29 | 1 | 2.1 | 0.516 | 2.1 | 0.516 | 0.631 | 0.67303 | 2108 | 10 | 2.4 | 1.0292 | 2.5
Melbourne AP | 10 | Melbourne FS | 37.82 | No | 1234 | 102.5 | IR9-11 | North IRL | 1 | 5.2091 | 1.171 | 0 | 0 | 64769 | 62911 | 64769 | 1300 | A | 1300 A | 48.29 | 1 | 2.1 | 0.516 | 2.1 | 0.516 | 0.631 | 0.00028935 | 1 | 0 | 0 | 1.0292 | 0
Melbourne AP | 25 | Patrick AFB | 27.62 | No | 1234 | 29 | IR9-11 | North IRL | 7 | 62.7038 | 81.6987 | 0.02 | 0 | 64773 | 62915 | 64773 | 1200 | A | 1200 A | 48.29 | 1 | 2.23 | 0.316 | 2.23 | 0.316 | 0.22 | 0.020188 | 22 | 0 | 0 | 1.0292 | 0
Melbourne AP | 10 | Melbourne FS | 37.82 | No | 1234 | 29 | IR9-11 | North IRL | 452 | 347.5943 | 2728.3491 | 1.01 | 0.14 | 64774 | 62916 | 64774 | 1200 | A | 1200 A | 48.29 | 1 | 2.23 | 0.316 | 2.23 | 0.316 | 0.22 | 0.65197 | 712 | 4 | 0.5 | 1.0292 | 0.5
Melbourne AP | 10 | Melbourne FS | 37.82 | No | 1234 | 105 | IR9-11 | North IRL | 1005 | 230.8924 | 1507.2027 | 1.94 | 0.5 | 64776 | 62917 | 64776 | 1400 | A | 1400 A | 48.29 | 1 | 1.93 | 0.497 | 1.93 | 0.497 | 0.886 | 0.11755 | 517 | 2 | 0.6 | 1.0292 | 0.6
Melbourne AP | 20 | Eau Gallie | 40.58 | No | 1234 | 29 | IR9-11 | North IRL | 11 | 40.3208 | 58.6382 | 0.02 | 0 | 64778 | 62919 | 64778 | 1200 | A | 1200 A | 48.29 | 1 | 2.23 | 0.316 | 2.23 | 0.316 | 0.22 | 0.01449 | 16 | 0 | 0 | 1.0292 | 0
Melbourne AP | 10 | Melbourne FS | 37.82 | No | 1234 | 105 | IR9-11 | North IRL | 1276 | 171.6207 | 1913.8907 | 2.46 | 0.63 | 64781 | 62922 | 64781 | 1400 | A | 1400 A | 48.29 | 1 | 1.93 | 0.497 | 1.93 | 0.497 | 0.886 | 0.30069 | 1322 | 6 | 1.4 | 1.0292 | 1.4
Melbourne AP | 20 | Eau Gallie | 40.58 | No | 1234 | 29 | IR9-11 | North IRL | 2 | 15.2041 | 8.3368 | 0 | 0 | 64784 | 62925 | 64784 | 1200 | A | 1200 A | 48.29 | 1 | 2.23 | 0.316 | 2.23 | 0.316 | 0.22 | 0.0020601 | 2 | 0 | 0 | 1.0292 | 0
Melbourne AP | 20 | Eau Gallie | 40.58 | No | 1234 | 29 | IR9-11 | North IRL | 26 | 58.7385 | 86.6468 | 0.06 | 0.01 | 64791 | 62930 | 64791 | 1200 | W | 1200 W | 48.29 | 1 | 2.23 | 0.316 | 2.23 | 0.316 | 0.347 | 0.021411 | 37 | 0 | 0 | 1.0292 | 0
Melbourne AP | 20 | Eau Gallie | 40.58 | No | 1234 | 29 | IR9-11 | North IRL | 22 | 68.0174 | 117.2508 | 0.05 | 0.01 | 64792 | 62931 | 64792 | 1200 | A | 1200 A | 48.29 | 1 | 2.23 | 0.316 | 2.23 | 0.316 | 0.22 | 0.028973 | 32 | 0 | 0 | 1.0292 | 0
Melbourne AP | 10 | Melbourne FS | 37.82 | No | 1234 | 102.5 | IR9-11 | North IRL | 834 | 206.7461 | 1756.056 | 1.75 | 0.43 | 64805 | 62944 | 64805 | 1300 | A | 1300 A | 48.29 | 1 | 2.1 | 0.516 | 2.1 | 0.516 | 0.631 | 0.43393 | 1359 | 6 | 1.5 | 1.0292 | 1.5
Melbourne AP | 20 | Eau Gallie | 40.58 | No | 1234 | 29 | IR9-11 | North IRL | 0 | 4.1874 | 0.1076 | 0 | 0 | 64811 | 62950 | 64811 | 1200 | W | 1200 W | 48.29 | 1 | 2.23 | 0.316 | 2.23 | 0.316 | 0.347 | 2.6587e-05 | 0 | 0 | 0 | 1.0292 | 0
Melbourne AP | 10 | Melbourne FS | 37.82 | No | 1234 | 98 | IR9-11 | North IRL | 1891 | 263.3823 | 3611.0348 | 3.4 | 0.9 | 64815 | 62953 | 64815 | 1700 | A | 1700 A | 48.29 | 1 | 1.8 | 0.478 | 1.8 | 0.478 | 0.696 | 0.56575 | 1955 | 8 | 2.1 | 1.0292 | 2.2
Melbourne AP | 10 | Melbourne FS | 37.82 | No | 1234 | 29 | IR9-11 | North IRL | 141 | 154.0505 | 853.2459 | 0.31 | 0.04 | 64824 | 62961 | 64824 | 1200 | A | 1200 A | 48.29 | 1 | 2.23 | 0.316 | 2.23 | 0.316 | 0.22 | 0.21084 | 230 | 1 | 0.2 | 1.0292 | 0.2
Melbourne AP | 10 | Melbourne FS | 37.82 | No | 1234 | 29 | IR9-11 | North IRL | 263 | 253.1409 | 1586.953 | 0.59 | 0.08 | 64827 | 62964 | 64827 | 1200 | A | 1200 A | 48.29 | 1 | 2.23 | 0.316 | 2.23 | 0.316 | 0.22 | 0.39214 | 428 | 2 | 0.3 | 1.0292 | 0.3
Melbourne AP | 20 | Eau Gallie | 40.58 | No | 1234 | 29 | IR9-11 | North IRL | 1 | 14.1424 | 7.0094 | 0 | 0 | 64828 | 62965 | 64828 | 1200 | A | 1200 A | 48.29 | 1 | 2.23 | 0.316 | 2.23 | 0.316 | 0.22 | 0.0017321 | 2 | 0 | 0 | 1.0292 | 0
Melbourne AP | 20 | Eau Gallie | 40.58 | No | 1234 | 13 | IR9-11 | North IRL | 37 | 119.911 | 246.9362 | 0.07 | 0.01 | 64847 | 62982 | 64847 | 1100 | A | 1100 A | 48.29 | 1 | 1.85 | 0.22 | 1.85 | 0.22 | 0.174 | 0.061019 | 53 | 0 | 0 | 1.0292 | 0
Melbourne AP | 10 | Melbourne FS | 37.82 | No | 1234 | 45 | IR9-11 | North IRL | 5712 | 1127.0021 | 9772.1544 | 6.85 | 2.74 | 64849 | 62984 | 64849 | 8140 | C | 8140 C | 48.29 | 1 | 1.2 | 0.48 | 1.2 | 0.48 | 0.777 | 0.14536 | 561 | 1 | 0.6 | 1.0292 | 0.6
Melbourne AP | 10 | Melbourne FS | 37.82 | No | 1234 | 105 | IR9-11 | North IRL | 565 | 172.7614 | 834.2782 | 1.09 | 0.28 | 64852 | 62987 | 64852 | 1400 | D | 1400 D | 48.29 | 1 | 1.93 | 0.497 | 1.93 | 0.497 | 0.9 | 0.20615 | 921 | 4 | 1 | 1.0292 | 1
Melbourne AP | 10 | Melbourne FS | 37.82 | No | 1234 | 105 | IR9-11 | North IRL | 135 | 81.8269 | 202.181 | 0.26 | 0.07 | 64855 | 62989 | 64855 | 1400 | B/D | 1400 B/D | 48.29 | 1 | 1.93 | 0.497 | 1.93 | 0.497 | 0.887 | 0.04996 | 220 | 1 | 0.2 | 1.0292 | 0.2
Melbourne AP | 20 | Eau Gallie | 40.58 | No | 1234 | 13 | IR9-11 | North IRL | 0 | 1.0377 | 0.042912 | 0 | 0 | 64857 | 62991 | 64857 | 1100 | W | 1100 W | 48.29 | 1 | 1.85 | 0.22 | 1.85 | 0.22 | 0.258 | 1.0604e-05 | 0 | 0 | 0 | 1.0292 | 0
Melbourne AP | 25 | Patrick AFB | 27.62 | No | 1234 | 13 | IR9-11 | North IRL | 10 | 60.3082 | 138.2276 | 0.02 | 0 | 64862 | 62996 | 64862 | 1100 | A | 1100 A | 48.29 | 1 | 1.85 | 0.22 | 1.85 | 0.22 | 0.174 | 0.034157 | 30 | 0 | 0 | 1.0292 | 0
Melbourne AP | 20 | Eau Gallie | 40.58 | No | 1234 | 13 | IR9-11 | North IRL | 0 | 5.9297 | 1.3026 | 0 | 0 | 64870 | 63003 | 64870 | 1100 | A | 1100 A | 48.29 | 1 | 1.85 | 0.22 | 1.85 | 0.22 | 0.174 | 0.00032187 | 0 | 0 | 0 | 1.0292 | 0
Melbourne AP | 25 | Patrick AFB | 27.62 | No | 1234 | 13 | IR9-11 | North IRL | 36 | 141.2495 | 518.5763 | 0.07 | 0.01 | 64873 | 63006 | 64873 | 1100 | A | 1100 A | 48.29 | 1 | 1.85 | 0.22 | 1.85 | 0.22 | 0.174 | 0.12814 | 111 | 0 | 0.1 | 1.0292 | 0.1
Melbourne AP | 20 | Eau Gallie | 40.58 | No | 1234 | 13 | IR9-11 | North IRL | 11 | 93.7871 | 47.3903 | 0.02 | 0 | 64888 | 63021 | 64888 | 1100 | W | 1100 W | 48.29 | 1 | 1.85 | 0.22 | 1.85 | 0.22 | 0.258 | 0.01171 | 15 | 0 | 0 | 1.0292 | 0
Melbourne AP | 25 | Patrick AFB | 27.62 | No | 1234 | 13 | IR9-11 | North IRL | 4 | 99.1187 | 51.0854 | 0.01 | 0 | 64891 | 63023 | 64891 | 1100 | A | 1100 A | 48.29 | 1 | 1.85 | 0.22 | 1.85 | 0.22 | 0.174 | 0.012623 | 11 | 0 | 0 | 1.0292 | 0
Melbourne AP | 20 | Eau Gallie | 40.58 | No | 1234 | 13 | IR9-11 | North IRL | 65 | 107.8649 | 431.0865 | 0.12 | 0.01 | 64892 | 63024 | 64892 | 1100 | A | 1100 A | 48.29 | 1 | 1.85 | 0.22 | 1.85 | 0.22 | 0.174 | 0.10652 | 92 | 0 | 0 | 1.0292 | 0
Melbourne AP | 25 | Patrick AFB | 27.62 | No | 1234 | 29 | IR9-11 | North IRL | 5 | 40.0698 | 52.8866 | 0.01 | 0 | 64913 | 63045 | 64913 | 1200 | A | 1200 A | 48.29 | 1 | 2.23 | 0.316 | 2.23 | 0.316 | 0.22 | 0.013069 | 14 | 0 | 0 | 1.0292 | 0
Melbourne AP | 25 | Patrick AFB | 27.62 | No | 1234 | 29 | IR9-11 | North IRL | 0 | 21.1423 | 1.2036 | 0 | 0 | 64914 | 63046 | 64914 | 1200 | A | 1200 A | 48.29 | 1 | 2.23 | 0.316 | 2.23 | 0.316 | 0.22 | 0.0002974 | 0 | 0 | 0 | 1.0292 | 0
Melbourne AP | 20 | Eau Gallie | 40.58 | No | 1234 | 29 | IR9-11 | North IRL | 90 | 86.4202 | 470.3212 | 0.2 | 0.03 | 64918 | 63050 | 64918 | 1200 | A | 1200 A | 48.29 | 1 | 2.23 | 0.316 | 2.23 | 0.316 | 0.22 | 0.11622 | 127 | 1 | 0.1 | 1.0292 | 0.1
Melbourne AP | 25 | Patrick AFB | 27.62 | No | 1234 | 29 | IR9-11 | North IRL | 1 | 48.6518 | 13.4298 | 0 | 0 | 64922 | 63054 | 64922 | 1200 | A | 1200 A | 48.29 | 1 | 2.23 | 0.316 | 2.23 | 0.316 | 0.22 | 0.0033186 | 4 | 0 | 0 | 1.0292 | 0
Melbourne AP | 25 | Patrick AFB | 27.62 | No | 1234 | 29 | IR9-11 | North IRL | 5 | 48.8458 | 55.0698 | 0.01 | 0 | 64923 | 63055 | 64923 | 1200 | A | 1200 A | 48.29 | 1 | 2.23 | 0.316 | 2.23 | 0.316 | 0.22 | 0.013608 | 15 | 0 | 0 | 1.0292 | 0
Melbourne AP | 20 | Eau Gallie | 40.58 | No | 1234 | 29 | IR9-11 | North IRL | 9 | 35.6334 | 47.0445 | 0.02 | 0 | 64925 | 63056 | 64925 | 1200 | A | 1200 A | 48.29 | 1 | 2.23 | 0.316 | 2.23 | 0.316 | 0.22 | 0.011625 | 13 | 0 | 0 | 1.0292 | 0
Melbourne AP | 25 | Patrick AFB | 27.62 | No | 1234 | 29 | IR9-11 | North IRL | 4 | 83.7708 | 49.0514 | 0.01 | 0 | 64926 | 63057 | 64926 | 1200 | A | 1200 A | 48.29 | 1 | 2.23 | 0.316 | 2.23 | 0.316 | 0.22 | 0.012121 | 13 | 0 | 0 | 1.0292 | 0
Melbourne AP | 25 | Patrick AFB | 27.62 | No | 1234 | 29 | IR9-11 | North IRL | 1 | 76.0115 | 12.034 | 0 | 0 | 64927 | 63058 | 64927 | 1200 | A | 1200 A | 48.29 | 1 | 2.23 | 0.316 | 2.23 | 0.316 | 0.22 | 0.0029737 | 3 | 0 | 0 | 1.0292 | 0
Melbourne AP | 20 | Eau Gallie | 40.58 | No | 1234 | 29 | IR9-11 | North IRL | 5 | 26.9154 | 27.7222 | 0.01 | 0 | 64971 | 63101 | 64971 | 1200 | A | 1200 A | 48.29 | 1 | 2.23 | 0.316 | 2.23 | 0.316 | 0.22 | 0.0068503 | 7 | 0 | 0 | 1.0292 | 0
Melbourne AP | 20 | Eau Gallie | 40.58 | No | 1234 | 29 | IR9-11 | North IRL | 1 | 54.2009 | 3.7649 | 0 | 0 | 64998 | 63126 | 64998 | 1200 | A | 1200 A | 48.29 | 1 | 2.23 | 0.316 | 2.23 | 0.316 | 0.22 | 0.00093033 | 1 | 0 | 0 | 1.0292 | 0
Melbourne AP | 20 | Eau Gallie | 40.58 | No | 1234 | 29 | IR9-11 | North IRL | 29 | 63.3479 | 153.7785 | 0.06 | 0.01 | 64999 | 63127 | 64999 | 1200 | A | 1200 A | 48.29 | 1 | 2.23 | 0.316 | 2.23 | 0.316 | 0.22 | 0.037999 | 41 | 0 | 0 | 1.0292 | 0
Melbourne AP | 20 | Eau Gallie | 40.58 | No | 1234 | 29 | IR9-11 | North IRL | 149 | 208.7275 | 496.1147 | 0.33 | 0.05 | 65018 | 63146 | 65018 | 1200 | W | 1200 W | 48.29 | 1 | 2.23 | 0.316 | 2.23 | 0.316 | 0.347 | 0.12259 | 211 | 1 | 0.1 | 1.0292 | 0.1
Melbourne AP | 20 | Eau Gallie | 40.58 | No | 1234 | 29 | IR9-11 | North IRL | 521 | 413.1426 | 2734.5108 | 1.16 | 0.16 | 65019 | 63147 | 65019 | 1200 | A | 1200 A | 48.29 | 1 | 2.23 | 0.316 | 2.23 | 0.316 | 0.22 | 0.67571 | 738 | 4 | 0.5 | 1.0292 | 0.5
Melbourne AP | 20 | Eau Gallie | 40.58 | No | 1234 | 29 | IR9-11 | North IRL | 0 | 75.0114 | 0.90603 | 0 | 0 | 65020 | 63148 | 65020 | 1200 | A | 1200 A | 48.29 | 1 | 2.23 | 0.316 | 2.23 | 0.316 | 0.22 | 0.00022388 | 0 | 0 | 0 | 1.0292 | 0
Patrick AFB | 25 | Patrick AFB | 27.62 | No | 3456 | 11.1 | IR9-11 | North IRL | 1989 | 826.7187 | 20472.8398 | 2.39 | 0.15 | 65053 | 63178 | 65053 | 1900 | C | 1900 C | 46.66 | 1 | 1.2 | 0.076 | 1.2 | 0.076 | 0.234 | 0.0038877 | 4 | 0 | 0 | 1.0292 | 0
Melbourne AP | 20 | Eau Gallie | 40.58 | No | 1234 | 29 | IR9-11 | North IRL | 86 | 119.9129 | 285.9 | 0.19 | 0.03 | 65067 | 63192 | 65067 | 1200 | W | 1200 W | 48.29 | 1 | 2.23 | 0.316 | 2.23 | 0.316 | 0.347 | 0.070647 | 122 | 1 | 0.1 | 1.0292 | 0.1
Melbourne AP | 20 | Eau Gallie | 40.58 | No | 1234 | 29 | IR9-11 | North IRL | 75 | 109.9749 | 395.39 | 0.17 | 0.02 | 65076 | 63200 | 65076 | 1200 | A | 1200 A | 48.29 | 1 | 2.23 | 0.316 | 2.23 | 0.316 | 0.22 | 0.097703 | 107 | 1 | 0.1 | 1.0292 | 0.1
Melbourne AP | 20 | Eau Gallie | 40.58 | No | 1234 | 29 | IR9-11 | North IRL | 247 | 162.6442 | 1294.5056 | 0.55 | 0.08 | 65122 | 63241 | 65122 | 1200 | A | 1200 A | 48.29 | 1 | 2.23 | 0.316 | 2.23 | 0.316 | 0.22 | 0.31988 | 349 | 2 | 0.2 | 1.0292 | 0.2
Melbourne AP | 20 | Eau Gallie | 40.58 | No | 1234 | 29 | IR9-11 | North IRL | 10 | 53.3188 | 32.1789 | 0.02 | 0 | 65125 | 63244 | 65125 | 1200 | W | 1200 W | 48.29 | 1 | 2.23 | 0.316 | 2.23 | 0.316 | 0.347 | 0.0079516 | 14 | 0 | 0 | 1.0292 | 0
Melbourne AP | 20 | Eau Gallie | 40.58 | No | 1234 | 29 | IR9-11 | North IRL | 73 | 99.7774 | 383.4082 | 0.16 | 0.02 | 65131 | 63250 | 65131 | 1200 | A | 1200 A | 48.29 | 1 | 2.23 | 0.316 | 2.23 | 0.316 | 0.22 | 0.094742 | 103 | 1 | 0.1 | 1.0292 | 0.1
Melbourne AP | 20 | Eau Gallie | 40.58 | No | 1234 | 29 | IR9-11 | North IRL | 151 | 111.237 | 790.4515 | 0.34 | 0.05 | 65161 | 63277 | 65161 | 1200 | A | 1200 A | 48.29 | 1 | 2.23 | 0.316 | 2.23 | 0.316 | 0.22 | 0.19532 | 213 | 1 | 0.1 | 1.0292 | 0.1
Melbourne AP | 20 | Eau Gallie | 40.58 | No | 1234 | 29 | IR9-11 | North IRL | 75 | 103.1887 | 391.8864 | 0.17 | 0.02 | 65176 | 63291 | 65176 | 1200 | A | 1200 A | 48.29 | 1 | 2.23 | 0.316 | 2.23 | 0.316 | 0.22 | 0.096837 | 106 | 1 | 0.1 | 1.0292 | 0.1
Melbourne AP | 20 | Eau Gallie | 40.58 | No | 1234 | 29 | IR9-11 | North IRL | 150 | 111.1786 | 787.2811 | 0.33 | 0.05 | 65218 | 63327 | 65218 | 1200 | A | 1200 A | 48.29 | 1 | 2.23 | 0.316 | 2.23 | 0.316 | 0.22 | 0.19454 | 212 | 1 | 0.1 | 1.0292 | 0.1
Melbourne AP | 20 | Eau Gallie | 40.58 | No | 1234 | 29 | IR9-11 | North IRL | 86 | 109.9576 | 453.5876 | 0.19 | 0.03 | 65222 | 63330 | 65222 | 1200 | A | 1200 A | 48.29 | 1 | 2.23 | 0.316 | 2.23 | 0.316 | 0.22 | 0.11208 | 122 | 1 | 0.1 | 1.0292 | 0.1
Melbourne AP | 20 | Eau Gallie | 40.58 | No | 1234 | 29 | IR9-11 | North IRL | 263 | 165.4344 | 1379.6552 | 0.59 | 0.08 | 65255 | 63360 | 65255 | 1200 | A | 1200 A | 48.29 | 1 | 2.23 | 0.316 | 2.23 | 0.316 | 0.22 | 0.34092 | 372 | 2 | 0.3 | 1.0292 | 0.3
Melbourne AP | 20 | Eau Gallie | 40.58 | No | 1234 | 29 | IR9-11 | North IRL | 90 | 113.4468 | 473.9745 | 0.2 | 0.03 | 65268 | 63372 | 65268 | 1200 | A | 1200 A | 48.29 | 1 | 2.23 | 0.316 | 2.23 | 0.316 | 0.22 | 0.11712 | 128 | 1 | 0.1 | 1.0292 | 0.1
Melbourne AP | 20 | Eau Gallie | 40.58 | No | 1234 | 29 | IR9-11 | North IRL | 288 | 168.2774 | 1509.4945 | 0.64 | 0.09 | 65307 | 63407 | 65307 | 1200 | A | 1200 A | 48.29 | 1 | 2.23 | 0.316 | 2.23 | 0.316 | 0.22 | 0.373 | 407 | 2 | 0.3 | 1.0292 | 0.3
Melbourne AP | 20 | Eau Gallie | 40.58 | No | 1234 | 29 | IR9-11 | North IRL | 81 | 111.176 | 423.4184 | 0.18 | 0.03 | 65330 | 63428 | 65330 | 1200 | A | 1200 A | 48.29 | 1 | 2.23 | 0.316 | 2.23 | 0.316 | 0.22 | 0.10463 | 114 | 1 | 0.1 | 1.0292 | 0.1
Melbourne AP | 20 | Eau Gallie | 40.58 | No | 1234 | 29 | IR9-11 | North IRL | 296 | 168.0116 | 1555.2926 | 0.66 | 0.09 | 65367 | 63463 | 65367 | 1200 | A | 1200 A | 48.29 | 1 | 2.23 | 0.316 | 2.23 | 0.316 | 0.22 | 0.38432 | 420 | 2 | 0.3 | 1.0292 | 0.3
Melbourne AP | 20 | Eau Gallie | 40.58 | No | 1234 | 29 | IR9-11 | North IRL | 69 | 100.763 | 362.7857 | 0.15 | 0.02 | 65383 | 63479 | 65383 | 1200 | A | 1200 A | 48.29 | 1 | 2.23 | 0.316 | 2.23 | 0.316 | 0.22 | 0.089646 | 98 | 0 | 0.1 | 1.0292 | 0.1
Melbourne AP | 20 | Eau Gallie | 40.58 | No | 1234 | 29 | IR9-11 | North IRL | 11 | 81.0078 | 37.7759 | 0.02 | 0 | 65386 | 63482 | 65386 | 1200 | W | 1200 W | 48.29 | 1 | 2.23 | 0.316 | 2.23 | 0.316 | 0.347 | 0.0093346 | 16 | 0 | 0 | 1.0292 | 0
Melbourne AP | 20 | Eau Gallie | 40.58 | No | 1234 | 29 | IR9-11 | North IRL | 298 | 167.8596 | 1566.4849 | 0.66 | 0.09 | 65427 | 63521 | 65427 | 1200 | A | 1200 A | 48.29 | 1 | 2.23 | 0.316 | 2.23 | 0.316 | 0.22 | 0.38709 | 423 | 2 | 0.3 | 1.0292 | 0.3
Melbourne AP | 10 | Melbourne FS | 37.82 | No | 1234 | 98 | IR9-11 | North IRL | 554 | 257.174 | 993.6707 | 1 | 0.26 | 65444 | 63537 | 65444 | 1700 | B/D | 1700 B/D | 48.29 | 1 | 1.8 | 0.478 | 1.8 | 0.478 | 0.741 | 0.086511 | 318 | 1 | 0.3 | 1.0292 | 0.3
Melbourne AP | 20 | Eau Gallie | 40.58 | No | 1234 | 29 | IR9-11 | North IRL | 60 | 94.8375 | 315.9028 | 0.13 | 0.02 | 65445 | 63538 | 65445 | 1200 | A | 1200 A | 48.29 | 1 | 2.23 | 0.316 | 2.23 | 0.316 | 0.22 | 0.078061 | 85 | 0 | 0.1 | 1.0292 | 0.1
Melbourne AP | 20 | Eau Gallie | 40.58 | No | 1234 | 29 | IR9-11 | North IRL | 139 | 110.2864 | 728.686 | 0.31 | 0.04 | 65486 | 63575 | 65486 | 1200 | A | 1200 A | 48.29 | 1 | 2.23 | 0.316 | 2.23 | 0.316 | 0.22 | 0.18006 | 197 | 1 | 0.1 | 1.0292 | 0.1
Melbourne AP | 20 | Eau Gallie | 40.58 | No | 1234 | 29 | IR9-11 | North IRL | 164 | 187.9454 | 859.1849 | 0.37 | 0.05 | 65558 | 63643 | 65558 | 1200 | A | 1200 A | 48.29 | 1 | 2.23 | 0.316 | 2.23 | 0.316 | 0.22 | 0.21231 | 232 | 1 | 0.2 | 1.0292 | 0.2
Melbourne AP | 20 | Eau Gallie | 40.58 | No | 1234 | 29 | IR9-11 | North IRL | 86 | 121.1957 | 449.6827 | 0.19 | 0.03 | 65609 | 63691 | 65609 | 1200 | A | 1200 A | 48.29 | 1 | 2.23 | 0.316 | 2.23 | 0.316 | 0.22 | 0.11112 | 121 | 1 | 0.1 | 1.0292 | 0.1
Melbourne AP | 10 | Melbourne FS | 37.82 | No | 1234 | 29 | IR9-11 | North IRL | 5108 | 710.8682 | 22332.5626 | 11.39 | 1.61 | 65617 | 63699 | 65617 | 1200 | B/D | 1200 B/D | 48.29 | 1 | 2.23 | 0.316 | 2.23 | 0.316 | 0.304 | 5.4521 | 8227 | 40 | 5.7 | 1.0292 | 5.9
Melbourne AP | 10 | Melbourne FS | 37.82 | No | 1234 | 102.5 | IR9-11 | North IRL | 57068 | 1939.7833 | 114582.1962 | 119.84 | 29.45 | 65637 | 63719 | 65637 | 1300 | B/D | 1300 B/D | 48.29 | 1 | 2.1 | 0.516 | 2.1 | 0.516 | 0.662 | 0.8256 | 2713 | 13 | 3.1 | 1.0292 | 3.2
Melbourne AP | 10 | Melbourne FS | 37.82 | No | 1234 | 13 | IR9-11 | North IRL | 0 | 23.161 | 0.028979 | 0 | 0 | 65639 | 63721 | 65639 | 1100 | D | 1100 D | 48.29 | 1 | 1.85 | 0.22 | 1.85 | 0.22 | 0.342 | 7.1609e-06 | 0 | 0 | 0 | 1.0292 | 0
Melbourne AP | 10 | Melbourne FS | 37.82 | No | 1234 | 13 | IR9-11 | North IRL | 21 | 45.3486 | 82.7418 | 0.04 | 0 | 65640 | 63722 | 65640 | 1100 | B/D | 1100 B/D | 48.29 | 1 | 1.85 | 0.22 | 1.85 | 0.22 | 0.342 | 0.020446 | 35 | 0 | 0 | 1.0292 | 0
Melbourne AP | 10 | Melbourne FS | 37.82 | No | 1234 | 13 | IR9-11 | North IRL | 110 | 168.4936 | 429.0701 | 0.2 | 0.02 | 65652 | 63734 | 65652 | 1100 | B/D | 1100 B/D | 48.29 | 1 | 1.85 | 0.22 | 1.85 | 0.22 | 0.342 | 0.076353 | 130 | 1 | 0.1 | 1.0292 | 0.1
Melbourne AP | 10 | Melbourne FS | 37.82 | No | 1234 | 13 | IR9-11 | North IRL | 124 | 93.1296 | 480.2156 | 0.23 | 0.03 | 65653 | 63735 | 65653 | 1100 | D | 1100 D | 48.29 | 1 | 1.85 | 0.22 | 1.85 | 0.22 | 0.342 | 0.032866 | 56 | 0 | 0 | 1.0292 | 0
Melbourne AP | 10 | Melbourne FS | 37.82 | No | 1234 | 29 | IR9-11 | North IRL | 9022 | 1533.8318 | 39448.1445 | 20.12 | 2.85 | 65663 | 63745 | 65663 | 1200 | B/D | 1200 B/D | 48.29 | 1 | 2.23 | 0.316 | 2.23 | 0.316 | 0.304 | 9.07 | 13686 | 67 | 9.5 | 1.0292 | 9.8
Melbourne AP | 10 | Melbourne FS | 37.82 | No | 1234 | 29 | IR9-11 | North IRL | 70 | 130.4864 | 304.9871 | 0.16 | 0.02 | 65680 | 63759 | 65680 | 1200 | B/D | 1200 B/D | 48.29 | 1 | 2.23 | 0.316 | 2.23 | 0.316 | 0.304 | 0.075364 | 114 | 1 | 0.1 | 1.0292 | 0.1
Melbourne AP | 20 | Eau Gallie | 40.58 | No | 1234 | 102.5 | IR9-11 | North IRL | 1205 | 406.6171 | 2010.1693 | 2.53 | 0.62 | 65682 | 63761 | 65682 | 1300 | C | 1300 C | 48.29 | 1 | 2.1 | 0.516 | 2.1 | 0.516 | 0.692 | 0.41343 | 1420 | 7 | 1.6 | 1.0292 | 1.6
Patrick AFB | 25 | Patrick AFB | 27.62 | No | 1234 | 102.5 | IR9-11 | North IRL | 132 | 114.3331 | 502.893 | 0.28 | 0.07 | 65683 | 63762 | 65683 | 1300 | A | 1300 A | 46.66 | 1 | 2.1 | 0.516 | 2.1 | 0.516 | 0.631 | 0.083203 | 252 | 1 | 0.3 | 1.0292 | 0.3
Melbourne AP | 20 | Eau Gallie | 40.58 | No | 1234 | 98 | IR9-11 | North IRL | 2276 | 330.3447 | 3546.5564 | 4.1 | 1.09 | 65684 | 63763 | 65684 | 1700 | B/D | 1700 B/D | 48.29 | 1 | 1.8 | 0.478 | 1.8 | 0.478 | 0.741 | 0.016848 | 62 | 0 | 0.1 | 1.0292 | 0.1
Patrick AFB | 25 | Patrick AFB | 27.62 | No | 1234 | 102.5 | IR9-11 | North IRL | 41 | 59.5438 | 157.8464 | 0.09 | 0.02 | 65689 | 63768 | 65689 | 1300 | A | 1300 A | 46.66 | 1 | 2.1 | 0.516 | 2.1 | 0.516 | 0.631 | 0.039005 | 118 | 1 | 0.1 | 1.0292 | 0.1
Patrick AFB | 25 | Patrick AFB | 27.62 | No | 1234 | 102.5 | IR9-11 | North IRL | 0 | 14.7051 | 1.4117 | 0 | 0 | 65690 | 63769 | 65690 | 1300 | A | 1300 A | 46.66 | 1 | 2.1 | 0.516 | 2.1 | 0.516 | 0.631 | 0.00034884 | 1 | 0 | 0 | 1.0292 | 0
Patrick AFB | 25 | Patrick AFB | 27.62 | No | 1234 | 105 | IR9-11 | North IRL | 2774 | 670.0835 | 7521.5444 | 5.35 | 1.38 | 65697 | 63776 | 65697 | 1400 | C | 1400 C | 46.66 | 1 | 1.93 | 0.497 | 1.93 | 0.497 | 0.888 | 0.93947 | 4001 | 17 | 4.4 | 1.0292 | 4.5
Patrick AFB | 25 | Patrick AFB | 27.62 | No | 1234 | 105 | IR9-11 | North IRL | 264 | 182.5845 | 714.9547 | 0.51 | 0.13 | 65700 | 63778 | 65700 | 1400 | C | 1400 C | 46.66 | 1 | 1.93 | 0.497 | 1.93 | 0.497 | 0.888 | 0.012496 | 53 | 0 | 0.1 | 1.0292 | 0.1
Melbourne AP | 10 | Melbourne FS | 37.82 | No | 1234 | 13 | IR9-11 | North IRL | 8720 | 1370.3805 | 33891.3552 | 16.13 | 1.92 | 65701 | 63779 | 65701 | 1100 | B/D | 1100 B/D | 48.29 | 1 | 1.85 | 0.22 | 1.85 | 0.22 | 0.342 | 8.3747 | 14217 | 58 | 6.9 | 1.0292 | 7.1
Melbourne AP | 20 | Eau Gallie | 40.58 | No | 1234 | 29 | IR9-11 | North IRL | 0 | 10.3593 | 0.034199 | 0 | 0 | 65728 | 63806 | 65728 | 1200 | A | 1200 A | 48.29 | 1 | 2.23 | 0.316 | 2.23 | 0.316 | 0.22 | 8.4508e-06 | 0 | 0 | 0 | 1.0292 | 0
Melbourne AP | 20 | Eau Gallie | 40.58 | No | 1234 | 29 | IR9-11 | North IRL | 159 | 117.3972 | 835.1878 | 0.35 | 0.05 | 65753 | 63830 | 65753 | 1200 | A | 1200 A | 48.29 | 1 | 2.23 | 0.316 | 2.23 | 0.316 | 0.22 | 0.20638 | 225 | 1 | 0.2 | 1.0292 | 0.2
Melbourne AP | 20 | Eau Gallie | 40.58 | No | 1234 | 29 | IR9-11 | North IRL | 0 | 20.0645 | 1.0387 | 0 | 0 | 65754 | 63831 | 65754 | 1200 | A | 1200 A | 48.29 | 1 | 2.23 | 0.316 | 2.23 | 0.316 | 0.22 | 0.00025666 | 0 | 0 | 0 | 1.0292 | 0
Melbourne AP | 20 | Eau Gallie | 40.58 | No | 1234 | 29 | IR9-11 | North IRL | 3 | 65.3062 | 16.3214 | 0.01 | 0 | 65756 | 63833 | 65756 | 1200 | A | 1200 A | 48.29 | 1 | 2.23 | 0.316 | 2.23 | 0.316 | 0.22 | 0.0040331 | 4 | 0 | 0 | 1.0292 | 0
Melbourne AP | 20 | Eau Gallie | 40.58 | No | 1234 | 29 | IR9-11 | North IRL | 93 | 129.242 | 485.8881 | 0.21 | 0.03 | 65758 | 63835 | 65758 | 1200 | A | 1200 A | 48.29 | 1 | 2.23 | 0.316 | 2.23 | 0.316 | 0.22 | 0.12007 | 131 | 1 | 0.1 | 1.0292 | 0.1
Melbourne AP | 20 | Eau Gallie | 40.58 | No | 1234 | 29 | IR9-11 | North IRL | 112 | 109.24 | 589.0966 | 0.25 | 0.04 | 65821 | 63897 | 65821 | 1200 | A | 1200 A | 48.29 | 1 | 2.23 | 0.316 | 2.23 | 0.316 | 0.22 | 0.14557 | 159 | 1 | 0.1 | 1.0292 | 0.1
Melbourne AP | 20 | Eau Gallie | 40.58 | No | 1234 | 29 | IR9-11 | North IRL | 67 | 90.6223 | 351.9794 | 0.15 | 0.02 | 65836 | 63912 | 65836 | 1200 | A | 1200 A | 48.29 | 1 | 2.23 | 0.316 | 2.23 | 0.316 | 0.22 | 0.086976 | 95 | 0 | 0.1 | 1.0292 | 0.1
Melbourne AP | 20 | Eau Gallie | 40.58 | No | 1234 | 29 | IR9-11 | North IRL | 293 | 170.6249 | 1538.0756 | 0.65 | 0.09 | 65865 | 63939 | 65865 | 1200 | A | 1200 A | 48.29 | 1 | 2.23 | 0.316 | 2.23 | 0.316 | 0.22 | 0.38007 | 415 | 2 | 0.3 | 1.0292 | 0.3
Melbourne AP | 20 | Eau Gallie | 40.58 | No | 1234 | 29 | IR9-11 | North IRL | 13 | 101.211 | 68.1961 | 0.03 | 0 | 65866 | 63940 | 65866 | 1200 | A | 1200 A | 48.29 | 1 | 2.23 | 0.316 | 2.23 | 0.316 | 0.22 | 0.016852 | 18 | 0 | 0 | 1.0292 | 0
Melbourne AP | 20 | Eau Gallie | 40.58 | No | 1234 | 29 | IR9-11 | North IRL | 2 | 33.2446 | 8.186 | 0 | 0 | 65890 | 63963 | 65890 | 1200 | A | 1200 A | 48.29 | 1 | 2.23 | 0.316 | 2.23 | 0.316 | 0.22 | 0.0020228 | 2 | 0 | 0 | 1.0292 | 0
Melbourne AP | 20 | Eau Gallie | 40.58 | No | 1234 | 29 | IR9-11 | North IRL | 66 | 110.6711 | 347.7051 | 0.15 | 0.02 | 65891 | 63964 | 65891 | 1200 | A | 1200 A | 48.29 | 1 | 2.23 | 0.316 | 2.23 | 0.316 | 0.22 | 0.085919 | 94 | 0 | 0.1 | 1.0292 | 0.1
Melbourne AP | 20 | Eau Gallie | 40.58 | No | 1234 | 29 | IR9-11 | North IRL | 62 | 97.3104 | 324.6559 | 0.14 | 0.02 | 65924 | 63995 | 65924 | 1200 | A | 1200 A | 48.29 | 1 | 2.23 | 0.316 | 2.23 | 0.316 | 0.22 | 0.080224 | 88 | 0 | 0.1 | 1.0292 | 0.1
Melbourne AP | 10 | Melbourne FS | 37.82 | No | 1234 | 102.5 | IR9-11 | North IRL | 1895 | 927.72 | 3805.6289 | 3.98 | 0.98 | 65950 | 64019 | 65950 | 1300 | B/D | 1300 B/D | 48.29 | 1 | 2.1 | 0.516 | 2.1 | 0.516 | 0.662 | 0.25684 | 844 | 4 | 1 | 1.0292 | 1
Melbourne AP | 20 | Eau Gallie | 40.58 | No | 1234 | 29 | IR9-11 | North IRL | 36 | 68.0286 | 188.6099 | 0.08 | 0.01 | 65959 | 64027 | 65959 | 1200 | A | 1200 A | 48.29 | 1 | 2.23 | 0.316 | 2.23 | 0.316 | 0.22 | 0.046606 | 51 | 0 | 0 | 1.0292 | 0
Melbourne AP | 20 | Eau Gallie | 40.58 | No | 1234 | 29 | IR9-11 | North IRL | 98 | 117.857 | 512.4316 | 0.22 | 0.03 | 65980 | 64045 | 65980 | 1200 | A | 1200 A | 48.29 | 1 | 2.23 | 0.316 | 2.23 | 0.316 | 0.22 | 0.12662 | 138 | 1 | 0.1 | 1.0292 | 0.1
Melbourne AP | 20 | Eau Gallie | 40.58 | No | 1234 | 29 | IR9-11 | North IRL | 64 | 102.0527 | 336.0298 | 0.14 | 0.02 | 65982 | 64047 | 65982 | 1200 | A | 1200 A | 48.29 | 1 | 2.23 | 0.316 | 2.23 | 0.316 | 0.22 | 0.083034 | 91 | 0 | 0.1 | 1.0292 | 0.1
Melbourne AP | 20 | Eau Gallie | 40.58 | No | 1234 | 29 | IR9-11 | North IRL | 12 | 40.3276 | 61.6198 | 0.03 | 0 | 66005 | 64068 | 66005 | 1200 | A | 1200 A | 48.29 | 1 | 2.23 | 0.316 | 2.23 | 0.316 | 0.22 | 0.015227 | 17 | 0 | 0 | 1.0292 | 0
Melbourne AP | 20 | Eau Gallie | 40.58 | No | 1234 | 29 | IR9-11 | North IRL | 30 | 115.5521 | 157.4236 | 0.07 | 0.01 | 66030 | 64091 | 66030 | 1200 | A | 1200 A | 48.29 | 1 | 2.23 | 0.316 | 2.23 | 0.316 | 0.22 | 0.0389 | 42 | 0 | 0 | 1.0292 | 0
Melbourne AP | 10 | Melbourne FS | 37.82 | No | 1234 | 29 | IR9-11 | North IRL | 13 | 38.5037 | 57.6521 | 0.03 | 0 | 66031 | 64092 | 66031 | 1200 | B/D | 1200 B/D | 48.29 | 1 | 2.23 | 0.316 | 2.23 | 0.316 | 0.304 | 0.014246 | 21 | 0 | 0 | 1.0292 | 0
Melbourne AP | 20 | Eau Gallie | 40.58 | No | 1234 | 29 | IR9-11 | North IRL | 994 | 629.8331 | 5218.7116 | 2.22 | 0.31 | 66049 | 64107 | 66049 | 1200 | A | 1200 A | 48.29 | 1 | 2.23 | 0.316 | 2.23 | 0.316 | 0.22 | 1.2896 | 1408 | 7 | 1 | 1.0292 | 1
Melbourne AP | 20 | Eau Gallie | 40.58 | No | 1234 | 29 | IR9-11 | North IRL | 7 | 90.3777 | 22.1056 | 0.02 | 0 | 66070 | 64128 | 66070 | 1200 | W | 1200 W | 48.29 | 1 | 2.23 | 0.316 | 2.23 | 0.316 | 0.347 | 0.0054624 | 9 | 0 | 0 | 1.0292 | 0
Patrick AFB | 20 | Eau Gallie | 40.58 | No | 1234 | 29 | IR9-11 | North IRL | 39 | 90.1927 | 124.4607 | 0.09 | 0.01 | 66072 | 64130 | 66072 | 1200 | W | 1200 W | 46.66 | 1 | 2.23 | 0.316 | 2.23 | 0.316 | 0.347 | 0.030755 | 51 | 0 | 0 | 1.0292 | 0
Melbourne AP | 10 | Melbourne FS | 37.82 | No | 1234 | 13 | IR9-11 | North IRL | 303 | 239.787 | 1179.244 | 0.56 | 0.07 | 66073 | 64131 | 66073 | 1100 | B/D | 1100 B/D | 48.29 | 1 | 1.85 | 0.22 | 1.85 | 0.22 | 0.342 | 0.2914 | 495 | 2 | 0.2 | 1.0292 | 0.2
Melbourne AP | 10 | Melbourne FS | 37.82 | No | 1234 | 13 | IR9-11 | North IRL | 191 | 222.7409 | 741.1476 | 0.35 | 0.04 | 66104 | 64162 | 66104 | 1100 | D | 1100 D | 48.29 | 1 | 1.85 | 0.22 | 1.85 | 0.22 | 0.342 | 0.18314 | 311 | 1 | 0.2 | 1.0292 | 0.2
Patrick AFB | 25 | Patrick AFB | 27.62 | No | 1234 | 102.5 | IR9-11 | North IRL | 1807 | 337.8992 | 6289.3314 | 3.79 | 0.93 | 66115 | 64172 | 66115 | 1300 | C | 1300 C | 46.66 | 1 | 2.1 | 0.516 | 2.1 | 0.516 | 0.692 | 0.23515 | 780 | 4 | 0.9 | 1.0292 | 0.9
Melbourne AP | 20 | Eau Gallie | 40.58 | No | 1234 | 13 | IR9-11 | North IRL | 4083 | 558.0738 | 13784.3608 | 7.55 | 0.9 | 66117 | 64174 | 66117 | 1100 | B/D | 1100 B/D | 48.29 | 1 | 1.85 | 0.22 | 1.85 | 0.22 | 0.342 | 3.4062 | 5782 | 24 | 2.8 | 1.0292 | 2.9
Melbourne AP | 20 | Eau Gallie | 40.58 | No | 1234 | 13 | IR9-11 | North IRL | 5818 | 974.9672 | 19639.0665 | 10.76 | 1.28 | 66118 | 64175 | 66118 | 1100 | B/D | 1100 B/D | 48.29 | 1 | 1.85 | 0.22 | 1.85 | 0.22 | 0.342 | 4.836 | 8209 | 33 | 4 | 1.0292 | 4.1
Melbourne AP | 20 | Eau Gallie | 40.58 | No | 1234 | 29 | IR9-11 | North IRL | 0 | 4.9743 | 0.057553 | 0 | 0 | 66130 | 64186 | 66130 | 1200 | A | 1200 A | 48.29 | 1 | 2.23 | 0.316 | 2.23 | 0.316 | 0.22 | 1.4222e-05 | 0 | 0 | 0 | 1.0292 | 0
Melbourne AP | 20 | Eau Gallie | 40.58 | No | 1234 | 29 | IR9-11 | North IRL | 83 | 97.8624 | 436.1539 | 0.19 | 0.03 | 66147 | 64202 | 66147 | 1200 | A | 1200 A | 48.29 | 1 | 2.23 | 0.316 | 2.23 | 0.316 | 0.22 | 0.10778 | 118 | 1 | 0.1 | 1.0292 | 0.1
Melbourne AP | 20 | Eau Gallie | 40.58 | No | 1234 | 29 | IR9-11 | North IRL | 2 | 70.7745 | 11.2066 | 0 | 0 | 66148 | 64203 | 66148 | 1200 | A | 1200 A | 48.29 | 1 | 2.23 | 0.316 | 2.23 | 0.316 | 0.22 | 0.0027692 | 3 | 0 | 0 | 1.0292 | 0
Melbourne AP | 10 | Melbourne FS | 37.82 | No | 1234 | 29 | IR9-11 | North IRL | 9835 | 1164.8351 | 43001.8465 | 21.93 | 3.11 | 66198 | 64252 | 66198 | 1200 | B/D | 1200 B/D | 48.29 | 1 | 2.23 | 0.316 | 2.23 | 0.316 | 0.304 | 10.3362 | 15597 | 77 | 10.9 | 1.0292 | 11.2
Melbourne AP | 10 | Melbourne FS | 37.82 | No | 1234 | 29 | IR9-11 | North IRL | 21 | 48.7746 | 92.5138 | 0.05 | 0.01 | 66202 | 64256 | 66202 | 1200 | B/D | 1200 B/D | 48.29 | 1 | 2.23 | 0.316 | 2.23 | 0.316 | 0.304 | 0.022858 | 34 | 0 | 0 | 1.0292 | 0
Melbourne AP | 20 | Eau Gallie | 40.58 | No | 1234 | 29 | IR9-11 | North IRL | 68 | 105.3072 | 355.4483 | 0.15 | 0.02 | 66208 | 64262 | 66208 | 1200 | A | 1200 A | 48.29 | 1 | 2.23 | 0.316 | 2.23 | 0.316 | 0.22 | 0.087833 | 96 | 0 | 0.1 | 1.0292 | 0.1
Melbourne AP | 20 | Eau Gallie | 40.58 | No | 1234 | 29 | IR9-11 | North IRL | 117 | 138.2403 | 613.2444 | 0.26 | 0.04 | 66246 | 64296 | 66246 | 1200 | A | 1200 A | 48.29 | 1 | 2.23 | 0.316 | 2.23 | 0.316 | 0.22 | 0.15154 | 165 | 1 | 0.1 | 1.0292 | 0.1
Melbourne AP | 10 | Melbourne FS | 37.82 | No | 1234 | 29 | IR9-11 | North IRL | 49 | 74.4586 | 215.6015 | 0.11 | 0.02 | 66249 | 64299 | 66249 | 1200 | B/D | 1200 B/D | 48.29 | 1 | 2.23 | 0.316 | 2.23 | 0.316 | 0.304 | 0.053276 | 80 | 0 | 0.1 | 1.0292 | 0.1
Melbourne AP | 20 | Eau Gallie | 40.58 | No | 1234 | 29 | IR9-11 | North IRL | 34 | 71.4367 | 178.1896 | 0.08 | 0.01 | 66264 | 64314 | 66264 | 1200 | A | 1200 A | 48.29 | 1 | 2.23 | 0.316 | 2.23 | 0.316 | 0.22 | 0.044031 | 48 | 0 | 0 | 1.0292 | 0
Melbourne AP | 10 | Melbourne FS | 37.82 | No | 1234 | 29 | IR9-11 | North IRL | 89 | 100.1398 | 389.9805 | 0.2 | 0.03 | 66277 | 64326 | 66277 | 1200 | B/D | 1200 B/D | 48.29 | 1 | 2.23 | 0.316 | 2.23 | 0.316 | 0.304 | 0.096366 | 145 | 1 | 0.1 | 1.0292 | 0.1
Melbourne AP | 20 | Eau Gallie | 40.58 | No | 1234 | 29 | IR9-11 | North IRL | 45 | 85.0086 | 234.3932 | 0.1 | 0.01 | 66290 | 64339 | 66290 | 1200 | A | 1200 A | 48.29 | 1 | 2.23 | 0.316 | 2.23 | 0.316 | 0.22 | 0.05792 | 63 | 0 | 0 | 1.0292 | 0
Melbourne AP | 10 | Melbourne FS | 37.82 | No | 1234 | 29 | IR9-11 | North IRL | 209 | 128.3467 | 914.4082 | 0.47 | 0.07 | 66317 | 64365 | 66317 | 1200 | B/D | 1200 B/D | 48.29 | 1 | 2.23 | 0.316 | 2.23 | 0.316 | 0.304 | 0.21546 | 325 | 2 | 0.2 | 1.0292 | 0.2
Melbourne AP | 10 | Melbourne FS | 37.82 | No | 1234 | 29 | IR9-11 | North IRL | 5 | 23.8855 | 22.1005 | 0.01 | 0 | 66336 | 64382 | 66336 | 1200 | B/D | 1200 B/D | 48.29 | 1 | 2.23 | 0.316 | 2.23 | 0.316 | 0.304 | 0.0043119 | 7 | 0 | 0 | 1.0292 | 0
Melbourne AP | 20 | Eau Gallie | 40.58 | No | 1234 | 29 | IR9-11 | North IRL | 17 | 47.5099 | 87.1375 | 0.04 | 0.01 | 66341 | 64387 | 66341 | 1200 | A | 1200 A | 48.29 | 1 | 2.23 | 0.316 | 2.23 | 0.316 | 0.22 | 0.021532 | 24 | 0 | 0 | 1.0292 | 0
Melbourne AP | 20 | Eau Gallie | 40.58 | No | 1234 | 29 | IR9-11 | North IRL | 73 | 96.6933 | 383.2656 | 0.16 | 0.02 | 66370 | 64415 | 66370 | 1200 | A | 1200 A | 48.29 | 1 | 2.23 | 0.316 | 2.23 | 0.316 | 0.22 | 0.094707 | 103 | 1 | 0.1 | 1.0292 | 0.1
Melbourne AP | 20 | Eau Gallie | 40.58 | No | 1234 | 29 | IR9-11 | North IRL | 49 | 78.4527 | 256.3277 | 0.11 | 0.02 | 66399 | 64442 | 66399 | 1200 | A | 1200 A | 48.29 | 1 | 2.23 | 0.316 | 2.23 | 0.316 | 0.22 | 0.06334 | 69 | 0 | 0 | 1.0292 | 0
Melbourne AP | 20 | Eau Gallie | 40.58 | No | 1234 | 29 | IR9-11 | North IRL | 120 | 106.3476 | 629.3857 | 0.27 | 0.04 | 66420 | 64461 | 66420 | 1200 | A | 1200 A | 48.29 | 1 | 2.23 | 0.316 | 2.23 | 0.316 | 0.22 | 0.15552 | 170 | 1 | 0.1 | 1.0292 | 0.1
Melbourne AP | 20 | Eau Gallie | 40.58 | No | 1234 | 29 | IR9-11 | North IRL | 254 | 163.4315 | 1335.6186 | 0.57 | 0.08 | 66436 | 64475 | 66436 | 1200 | A | 1200 A | 48.29 | 1 | 2.23 | 0.316 | 2.23 | 0.316 | 0.22 | 0.33004 | 360 | 2 | 0.3 | 1.0292 | 0.3
Melbourne AP | 20 | Eau Gallie | 40.58 | No | 1234 | 29 | IR9-11 | North IRL | 62 | 86.5416 | 327.9009 | 0.14 | 0.02 | 66468 | 64505 | 66468 | 1200 | A | 1200 A | 48.29 | 1 | 2.23 | 0.316 | 2.23 | 0.316 | 0.22 | 0.081026 | 88 | 0 | 0.1 | 1.0292 | 0.1
Melbourne AP | 20 | Eau Gallie | 40.58 | No | 1234 | 29 | IR9-11 | North IRL | 267 | 165.4714 | 1400.0384 | 0.6 | 0.08 | 66492 | 64527 | 66492 | 1200 | A | 1200 A | 48.29 | 1 | 2.23 | 0.316 | 2.23 | 0.316 | 0.22 | 0.34596 | 378 | 2 | 0.3 | 1.0292 | 0.3
Melbourne AP | 20 | Eau Gallie | 40.58 | No | 1234 | 29 | IR9-11 | North IRL | 69 | 102.9387 | 360.031 | 0.15 | 0.02 | 66498 | 64532 | 66498 | 1200 | A | 1200 A | 48.29 | 1 | 2.23 | 0.316 | 2.23 | 0.316 | 0.22 | 0.088965 | 97 | 0 | 0.1 | 1.0292 | 0.1
Melbourne AP | 20 | Eau Gallie | 40.58 | No | 1234 | 29 | IR9-11 | North IRL | 79 | 122.4801 | 413.6969 | 0.18 | 0.02 | 66570 | 64601 | 66570 | 1200 | A | 1200 A | 48.29 | 1 | 2.23 | 0.316 | 2.23 | 0.316 | 0.22 | 0.10223 | 112 | 1 | 0.1 | 1.0292 | 0.1
Melbourne AP | 10 | Melbourne FS | 37.82 | No | 1234 | 102.5 | IR9-11 | North IRL | 77285 | 3130.2931 | 155173.5572 | 162.3 | 39.88 | 66580 | 64610 | 66580 | 1300 | B/D | 1300 B/D | 48.29 | 1 | 2.1 | 0.516 | 2.1 | 0.516 | 0.662 | 0.20918 | 687 | 3 | 0.8 | 1.0292 | 0.8
Melbourne AP | 20 | Eau Gallie | 40.58 | No | 1234 | 29 | IR9-11 | North IRL | 27 | 62.2002 | 140.4085 | 0.06 | 0.01 | 66640 | 64670 | 66640 | 1200 | A | 1200 A | 48.29 | 1 | 2.23 | 0.316 | 2.23 | 0.316 | 0.22 | 0.034696 | 38 | 0 | 0 | 1.0292 | 0
Melbourne AP | 10 | Melbourne FS | 37.82 | No | 1234 | 13 | IR9-11 | North IRL | 261 | 197.6155 | 1013.1519 | 0.48 | 0.06 | 66651 | 64681 | 66651 | 1100 | B/D | 1100 B/D | 48.29 | 1 | 1.85 | 0.22 | 1.85 | 0.22 | 0.342 | 0.1765 | 300 | 1 | 0.1 | 1.0292 | 0.1
Melbourne AP | 10 | Melbourne FS | 37.82 | No | 1234 | 13 | IR9-11 | North IRL | 1 | 77.8538 | 2.6041 | 0 | 0 | 66662 | 64691 | 66662 | 1100 | D | 1100 D | 48.29 | 1 | 1.85 | 0.22 | 1.85 | 0.22 | 0.342 | 0.00062807 | 1 | 0 | 0 | 1.0292 | 0
Melbourne AP | 10 | Melbourne FS | 37.82 | No | 1234 | 13 | IR9-11 | North IRL | 98 | 92.9198 | 379.633 | 0.18 | 0.02 | 66663 | 64692 | 66663 | 1100 | B/D | 1100 B/D | 48.29 | 1 | 1.85 | 0.22 | 1.85 | 0.22 | 0.342 | 0.090803 | 154 | 1 | 0.1 | 1.0292 | 0.1
Melbourne AP | 10 | Melbourne FS | 37.82 | No | 1234 | 13 | IR9-11 | North IRL | 0 | 32.2421 | 0.86108 | 0 | 0 | 66680 | 64708 | 66680 | 1100 | D | 1100 D | 48.29 | 1 | 1.85 | 0.22 | 1.85 | 0.22 | 0.342 | 0.00021278 | 0 | 0 | 0 | 1.0292 | 0
Melbourne AP | 20 | Eau Gallie | 40.58 | No | 1234 | 29 | IR9-11 | North IRL | 46 | 80.7099 | 240.3093 | 0.1 | 0.01 | 66689 | 64716 | 66689 | 1200 | A | 1200 A | 48.29 | 1 | 2.23 | 0.316 | 2.23 | 0.316 | 0.22 | 0.059381 | 65 | 0 | 0 | 1.0292 | 0
Melbourne AP | 10 | Melbourne FS | 37.82 | No | 1234 | 13 | IR9-11 | North IRL | 27 | 55.7508 | 105.52 | 0.05 | 0.01 | 66701 | 64728 | 66701 | 1100 | D | 1100 D | 48.29 | 1 | 1.85 | 0.22 | 1.85 | 0.22 | 0.342 | 0.026074 | 44 | 0 | 0 | 1.0292 | 0
Melbourne AP | 10 | Melbourne FS | 37.82 | No | 1234 | 13 | IR9-11 | North IRL | 1 | 10.748 | 4.572 | 0 | 0 | 66702 | 64729 | 66702 | 1100 | B/D | 1100 B/D | 48.29 | 1 | 1.85 | 0.22 | 1.85 | 0.22 | 0.342 | 0.0011298 | 2 | 0 | 0 | 1.0292 | 0
Melbourne AP | 10 | Melbourne FS | 37.82 | No | 1234 | 13 | IR9-11 | North IRL | 1167 | 269.3795 | 4535.591 | 2.16 | 0.26 | 66703 | 64730 | 66703 | 1100 | D | 1100 D | 48.29 | 1 | 1.85 | 0.22 | 1.85 | 0.22 | 0.342 | 1.0871 | 1846 | 8 | 0.9 | 1.0292 | 0.9
Melbourne AP | 10 | Melbourne FS | 37.82 | No | 1234 | 13 | IR9-11 | North IRL | 85 | 95.278 | 329.5167 | 0.16 | 0.02 | 66744 | 64771 | 66744 | 1100 | D | 1100 D | 48.29 | 1 | 1.85 | 0.22 | 1.85 | 0.22 | 0.342 | 0.081425 | 138 | 1 | 0.1 | 1.0292 | 0.1
Melbourne AP | 10 | Melbourne FS | 37.82 | No | 1234 | 13 | IR9-11 | North IRL | 1877 | 422.3643 | 7293.799 | 3.47 | 0.41 | 66768 | 64793 | 66768 | 1100 | B/D | 1100 B/D | 48.29 | 1 | 1.85 | 0.22 | 1.85 | 0.22 | 0.342 | 1.7327 | 2941 | 12 | 1.4 | 1.0292 | 1.4
Melbourne AP | 20 | Eau Gallie | 40.58 | No | 1234 | 29 | IR9-11 | North IRL | 31 | 71.2779 | 163.0318 | 0.07 | 0.01 | 66771 | 64796 | 66771 | 1200 | A | 1200 A | 48.29 | 1 | 2.23 | 0.316 | 2.23 | 0.316 | 0.22 | 0.040286 | 44 | 0 | 0 | 1.0292 | 0
Melbourne AP | 20 | Eau Gallie | 40.58 | No | 1234 | 29 | IR9-11 | North IRL | 60 | 90.1552 | 316.0699 | 0.13 | 0.02 | 66799 | 64823 | 66799 | 1200 | A | 1200 A | 48.29 | 1 | 2.23 | 0.316 | 2.23 | 0.316 | 0.22 | 0.078102 | 85 | 0 | 0.1 | 1.0292 | 0.1
Melbourne AP | 10 | Melbourne FS | 37.82 | No | 1234 | 13 | IR9-11 | North IRL | 945 | 290.8668 | 3673.1743 | 1.75 | 0.21 | 66826 | 64848 | 66826 | 1100 | B/D | 1100 B/D | 48.29 | 1 | 1.85 | 0.22 | 1.85 | 0.22 | 0.342 | 0.83749 | 1422 | 6 | 0.7 | 1.0292 | 0.7
Melbourne AP | 10 | Melbourne FS | 37.82 | No | 1234 | 13 | IR9-11 | North IRL | 2230 | 535.5035 | 8666.9083 | 4.13 | 0.49 | 66833 | 64854 | 66833 | 1100 | D | 1100 D | 48.29 | 1 | 1.85 | 0.22 | 1.85 | 0.22 | 0.342 | 2.0993 | 3564 | 15 | 1.7 | 1.0292 | 1.7
Melbourne AP | 10 | Melbourne FS | 37.82 | No | 1234 | 13 | IR9-11 | North IRL | 11583 | 901.114 | 45015.4895 | 21.43 | 2.55 | 66866 | 64887 | 66866 | 1100 | B/D | 1100 B/D | 48.29 | 1 | 1.85 | 0.22 | 1.85 | 0.22 | 0.342 | 10.7141 | 18188 | 74 | 8.8 | 1.0292 | 9.1
Melbourne AP | 20 | Eau Gallie | 40.58 | No | 1234 | 29 | IR9-11 | North IRL | 0 | 31.6934 | 0.66143 | 0 | 0 | 66886 | 64904 | 66886 | 1200 | A | 1200 A | 48.29 | 1 | 2.23 | 0.316 | 2.23 | 0.316 | 0.22 | 0.00016344 | 0 | 0 | 0 | 1.0292 | 0
Melbourne AP | 20 | Eau Gallie | 40.58 | No | 1234 | 29 | IR9-11 | North IRL | 10 | 36.8929 | 50.4382 | 0.02 | 0 | 66887 | 64905 | 66887 | 1200 | A | 1200 A | 48.29 | 1 | 2.23 | 0.316 | 2.23 | 0.316 | 0.22 | 0.012464 | 14 | 0 | 0 | 1.0292 | 0
Melbourne AP | 20 | Eau Gallie | 40.58 | No | 1234 | 29 | IR9-11 | North IRL | 260 | 198.3228 | 1366.3379 | 0.58 | 0.08 | 66893 | 64910 | 66893 | 1200 | A | 1200 A | 48.29 | 1 | 2.23 | 0.316 | 2.23 | 0.316 | 0.22 | 0.33763 | 369 | 2 | 0.3 | 1.0292 | 0.3
Melbourne AP | 10 | Melbourne FS | 37.82 | No | 1234 | 13 | IR9-11 | North IRL | 78 | 87.0943 | 305.0767 | 0.14 | 0.02 | 66894 | 64911 | 66894 | 1100 | D | 1100 D | 48.29 | 1 | 1.85 | 0.22 | 1.85 | 0.22 | 0.342 | 0.075386 | 128 | 1 | 0.1 | 1.0292 | 0.1
Melbourne AP | 20 | Eau Gallie | 40.58 | No | 1234 | 29 | IR9-11 | North IRL | 32 | 132.1815 | 106.5433 | 0.07 | 0.01 | 66900 | 64917 | 66900 | 1200 | W | 1200 W | 48.29 | 1 | 2.23 | 0.316 | 2.23 | 0.316 | 0.347 | 0.026327 | 45 | 0 | 0 | 1.0292 | 0
Melbourne AP | 20 | Eau Gallie | 40.58 | No | 1234 | 29 | IR9-11 | North IRL | 14 | 42.6973 | 73.0045 | 0.03 | 0 | 66903 | 64920 | 66903 | 1200 | A | 1200 A | 48.29 | 1 | 2.23 | 0.316 | 2.23 | 0.316 | 0.22 | 0.01804 | 20 | 0 | 0 | 1.0292 | 0
Melbourne AP | 10 | Melbourne FS | 37.82 | No | 1234 | 13 | IR9-11 | North IRL | 15 | 38.4088 | 59.333 | 0.03 | 0 | 66927 | 64944 | 66927 | 1100 | D | 1100 D | 48.29 | 1 | 1.85 | 0.22 | 1.85 | 0.22 | 0.342 | 0.014661 | 25 | 0 | 0 | 1.0292 | 0
Melbourne AP | 10 | Melbourne FS | 37.82 | No | 1234 | 13 | IR9-11 | North IRL | 1094 | 401.2549 | 4249.9291 | 2.02 | 0.24 | 66943 | 64959 | 66943 | 1100 | B/D | 1100 B/D | 48.29 | 1 | 1.85 | 0.22 | 1.85 | 0.22 | 0.342 | 0.55014 | 934 | 4 | 0.5 | 1.0292 | 0.5
Melbourne AP | 20 | Eau Gallie | 40.58 | No | 1234 | 29 | IR9-11 | North IRL | 54 | 84.782 | 280.7941 | 0.12 | 0.02 | 66944 | 64960 | 66944 | 1200 | A | 1200 A | 48.29 | 1 | 2.23 | 0.316 | 2.23 | 0.316 | 0.22 | 0.069385 | 76 | 0 | 0.1 | 1.0292 | 0.1
Melbourne AP | 10 | Melbourne FS | 37.82 | No | 1234 | 13 | IR9-11 | North IRL | 11989 | 1466.4931 | 46594.8229 | 22.18 | 2.64 | 66950 | 64966 | 66950 | 1100 | B/D | 1100 B/D | 48.29 | 1 | 1.85 | 0.22 | 1.85 | 0.22 | 0.342 | 5.2004 | 8828 | 36 | 4.3 | 1.0292 | 4.4
Melbourne AP | 20 | Eau Gallie | 40.58 | No | 1234 | 29 | IR9-11 | North IRL | 0 | 11.9907 | 0.051428 | 0 | 0 | 66958 | 64974 | 66958 | 1200 | A | 1200 A | 48.29 | 1 | 2.23 | 0.316 | 2.23 | 0.316 | 0.22 | 1.2708e-05 | 0 | 0 | 0 | 1.0292 | 0
Melbourne AP | 10 | Melbourne FS | 37.82 | No | 1234 | 13 | IR9-11 | North IRL | 110 | 101.0919 | 427.8834 | 0.2 | 0.02 | 66964 | 64980 | 66964 | 1100 | B/D | 1100 B/D | 48.29 | 1 | 1.85 | 0.22 | 1.85 | 0.22 | 0.342 | 0.043767 | 74 | 0 | 0 | 1.0292 | 0
Melbourne AP | 20 | Eau Gallie | 40.58 | No | 1234 | 29 | IR9-11 | North IRL | 92 | 150.7067 | 304.6233 | 0.21 | 0.03 | 66972 | 64988 | 66972 | 1200 | W | 1200 W | 48.29 | 1 | 2.23 | 0.316 | 2.23 | 0.316 | 0.347 | 0.075274 | 130 | 1 | 0.1 | 1.0292 | 0.1
Melbourne AP | 20 | Eau Gallie | 40.58 | No | 1234 | 29 | IR9-11 | North IRL | 207 | 166.8914 | 1085.8407 | 0.46 | 0.07 | 66973 | 64989 | 66973 | 1200 | A | 1200 A | 48.29 | 1 | 2.23 | 0.316 | 2.23 | 0.316 | 0.22 | 0.26832 | 293 | 1 | 0.2 | 1.0292 | 0.2
Melbourne AP | 20 | Eau Gallie | 40.58 | No | 1234 | 29 | IR9-11 | North IRL | 0 | 54.4473 | 1.4887 | 0 | 0 | 66974 | 64990 | 66974 | 1200 | A | 1200 A | 48.29 | 1 | 2.23 | 0.316 | 2.23 | 0.316 | 0.22 | 0.00036786 | 0 | 0 | 0 | 1.0292 | 0
Melbourne AP | 20 | Eau Gallie | 40.58 | No | 1234 | 29 | IR9-11 | North IRL | 1 | 92.1818 | 5.7369 | 0 | 0 | 66993 | 65009 | 66993 | 1200 | A | 1200 A | 48.29 | 1 | 2.23 | 0.316 | 2.23 | 0.316 | 0.22 | 0.0014176 | 2 | 0 | 0 | 1.0292 | 0
Melbourne AP | 20 | Eau Gallie | 40.58 | No | 1234 | 29 | IR9-11 | North IRL | 86 | 108.0158 | 451.6421 | 0.19 | 0.03 | 66994 | 65010 | 66994 | 1200 | A | 1200 A | 48.29 | 1 | 2.23 | 0.316 | 2.23 | 0.316 | 0.22 | 0.1116 | 122 | 1 | 0.1 | 1.0292 | 0.1
Melbourne AP | 20 | Eau Gallie | 40.58 | No | 1234 | 29 | IR9-11 | North IRL | 73 | 97.3356 | 384.5392 | 0.16 | 0.02 | 67024 | 65038 | 67024 | 1200 | A | 1200 A | 48.29 | 1 | 2.23 | 0.316 | 2.23 | 0.316 | 0.22 | 0.095021 | 104 | 1 | 0.1 | 1.0292 | 0.1
Melbourne AP | 20 | Eau Gallie | 40.58 | No | 1234 | 29 | IR9-11 | North IRL | 1 | 74.512 | 7.0937 | 0 | 0 | 67025 | 65039 | 67025 | 1200 | A | 1200 A | 48.29 | 1 | 2.23 | 0.316 | 2.23 | 0.316 | 0.22 | 0.0017529 | 2 | 0 | 0 | 1.0292 | 0
Melbourne AP | 10 | Melbourne FS | 37.82 | No | 1234 | 102.5 | IR9-11 | North IRL | 15737 | 733.2956 | 31597.01 | 33.05 | 8.12 | 67027 | 65041 | 67027 | 1300 | B/D | 1300 B/D | 48.29 | 1 | 2.1 | 0.516 | 2.1 | 0.516 | 0.662 | 0.54502 | 1791 | 8 | 2 | 1.0292 | 2.1
Melbourne AP | 10 | Melbourne FS | 37.82 | No | 1234 | 102.5 | IR9-11 | North IRL | 10391 | 536.9871 | 18843.0264 | 21.82 | 5.36 | 67062 | 65076 | 67062 | 1300 | D | 1300 D | 48.29 | 1 | 2.1 | 0.516 | 2.1 | 0.516 | 0.733 | 0.3121 | 1136 | 5 | 1.3 | 1.0292 | 1.3
Melbourne AP | 20 | Eau Gallie | 40.58 | No | 1234 | 29 | IR9-11 | North IRL | 50 | 82.0856 | 260.8734 | 0.11 | 0.02 | 67076 | 65090 | 67076 | 1200 | A | 1200 A | 48.29 | 1 | 2.23 | 0.316 | 2.23 | 0.316 | 0.22 | 0.064463 | 70 | 0 | 0 | 1.0292 | 0
Melbourne AP | 10 | Melbourne FS | 37.82 | No | 1234 | 13 | IR9-11 | North IRL | 2384 | 383.7075 | 9265.4112 | 4.41 | 0.52 | 67164 | 65178 | 67164 | 1100 | D | 1100 D | 48.29 | 1 | 1.85 | 0.22 | 1.85 | 0.22 | 0.342 | 1.7897 | 3038 | 12 | 1.5 | 1.0292 | 1.5
Melbourne AP | 20 | Eau Gallie | 40.58 | No | 1234 | 29 | IR9-11 | North IRL | 48 | 85.5342 | 254.6969 | 0.11 | 0.02 | 67174 | 65187 | 67174 | 1200 | A | 1200 A | 48.29 | 1 | 2.23 | 0.316 | 2.23 | 0.316 | 0.22 | 0.062937 | 69 | 0 | 0 | 1.0292 | 0
Melbourne AP | 10 | Melbourne FS | 37.82 | No | 1234 | 13 | IR9-11 | North IRL | 12008 | 1464.9584 | 46670.4676 | 22.21 | 2.64 | 67213 | 65225 | 67213 | 1100 | B/D | 1100 B/D | 48.29 | 1 | 1.85 | 0.22 | 1.85 | 0.22 | 0.342 | 9.7087 | 16481 | 67 | 8 | 1.0292 | 8.2
Melbourne AP | 10 | Melbourne FS | 37.82 | No | 1234 | 29 | IR9-11 | North IRL | 110 | 98.1394 | 481.5148 | 0.25 | 0.03 | 67232 | 65244 | 67232 | 1200 | B/D | 1200 B/D | 48.29 | 1 | 2.23 | 0.316 | 2.23 | 0.316 | 0.304 | 0.086224 | 130 | 1 | 0.1 | 1.0292 | 0.1
Melbourne AP | 10 | Melbourne FS | 37.82 | No | 1234 | 29 | IR9-11 | North IRL | 4355 | 656.5594 | 12238.9983 | 9.71 | 1.38 | 67238 | 65250 | 67238 | 1200 | D | 1200 D | 48.29 | 1 | 2.23 | 0.316 | 2.23 | 0.316 | 0.473 | 2.9624 | 6955 | 34 | 4.8 | 1.0292 | 4.9
Melbourne AP | 10 | Melbourne FS | 37.82 | No | 1234 | 29 | IR9-11 | North IRL | 15824 | 1660.8418 | 69186.6221 | 35.29 | 5 | 67242 | 65254 | 67242 | 1200 | B/D | 1200 B/D | 48.29 | 1 | 2.23 | 0.316 | 2.23 | 0.316 | 0.304 | 16.9031 | 25506 | 125 | 17.8 | 1.0292 | 18.3
Melbourne AP | 10 | Melbourne FS | 37.82 | No | 1234 | 29 | IR9-11 | North IRL | 3664 | 854.9146 | 16021.8419 | 8.17 | 1.16 | 67273 | 65285 | 67273 | 1200 | B/D | 1200 B/D | 48.29 | 1 | 2.23 | 0.316 | 2.23 | 0.316 | 0.304 | 3.957 | 5971 | 29 | 4.2 | 1.0292 | 4.3
Melbourne AP | 10 | Melbourne FS | 37.82 | No | 1234 | 29 | IR9-11 | North IRL | 20353 | 1581.7981 | 57194.1615 | 45.39 | 6.43 | 67290 | 65301 | 67290 | 1200 | D | 1200 D | 48.29 | 1 | 2.23 | 0.316 | 2.23 | 0.316 | 0.473 | 5.6288 | 13216 | 65 | 9.2 | 1.0292 | 9.5
Melbourne AP | 10 | Melbourne FS | 37.82 | No | 1234 | 29 | IR9-11 | North IRL | 484 | 214.3735 | 2115.3072 | 1.08 | 0.15 | 67292 | 65303 | 67292 | 1200 | B/D | 1200 B/D | 48.29 | 1 | 2.23 | 0.316 | 2.23 | 0.316 | 0.304 | 0.5227 | 789 | 4 | 0.5 | 1.0292 | 0.5
Melbourne AP | 10 | Melbourne FS | 37.82 | No | 1234 | 29 | IR9-11 | North IRL | 4584 | 738.9966 | 12881.8447 | 10.22 | 1.45 | 67296 | 65306 | 67296 | 1200 | D | 1200 D | 48.29 | 1 | 2.23 | 0.316 | 2.23 | 0.316 | 0.473 | 3.1832 | 7474 | 37 | 5.2 | 1.0292 | 5.4
Melbourne AP | 10 | Melbourne FS | 37.82 | No | 1234 | 29 | IR9-11 | North IRL | 21828 | 1542.5532 | 95438.1787 | 48.68 | 6.9 | 67297 | 65307 | 67297 | 1200 | B/D | 1200 B/D | 48.29 | 1 | 2.23 | 0.316 | 2.23 | 0.316 | 0.304 | 23.5832 | 35586 | 175 | 24.8 | 1.0292 | 25.5
Melbourne AP | 20 | Eau Gallie | 40.58 | No | 1234 | 29 | IR9-11 | North IRL | 97 | 101.8294 | 506.9762 | 0.22 | 0.03 | 67307 | 65316 | 67307 | 1200 | A | 1200 A | 48.29 | 1 | 2.23 | 0.316 | 2.23 | 0.316 | 0.22 | 0.12528 | 137 | 1 | 0.1 | 1.0292 | 0.1
Melbourne AP | 20 | Eau Gallie | 40.58 | No | 1234 | 29 | IR9-11 | North IRL | 18 | 51.2152 | 95.7955 | 0.04 | 0.01 | 67328 | 65335 | 67328 | 1200 | A | 1200 A | 48.29 | 1 | 2.23 | 0.316 | 2.23 | 0.316 | 0.22 | 0.023671 | 26 | 0 | 0 | 1.0292 | 0
Melbourne AP | 20 | Eau Gallie | 40.58 | No | 1234 | 29 | IR9-11 | North IRL | 75 | 102.5335 | 392.6817 | 0.17 | 0.02 | 67346 | 65351 | 67346 | 1200 | A | 1200 A | 48.29 | 1 | 2.23 | 0.316 | 2.23 | 0.316 | 0.22 | 0.097033 | 106 | 1 | 0.1 | 1.0292 | 0.1
Melbourne AP | 10 | Melbourne FS | 37.82 | No | 1234 | 13 | IR9-11 | North IRL | 273 | 341.6977 | 1059.438 | 0.51 | 0.06 | 67352 | 65356 | 67352 | 1100 | B/D | 1100 B/D | 48.29 | 1 | 1.85 | 0.22 | 1.85 | 0.22 | 0.342 | 0.26179 | 444 | 2 | 0.2 | 1.0292 | 0.2
Melbourne AP | 20 | Eau Gallie | 40.58 | No | 1234 | 29 | IR9-11 | North IRL | 64 | 90.0996 | 336.5866 | 0.14 | 0.02 | 67375 | 65377 | 67375 | 1200 | A | 1200 A | 48.29 | 1 | 2.23 | 0.316 | 2.23 | 0.316 | 0.22 | 0.083172 | 91 | 0 | 0.1 | 1.0292 | 0.1
Melbourne AP | 10 | Melbourne FS | 37.82 | No | 1234 | 13 | IR9-11 | North IRL | 122 | 88.3615 | 474.9211 | 0.23 | 0.03 | 67395 | 65397 | 67395 | 1100 | B/D | 1100 B/D | 48.29 | 1 | 1.85 | 0.22 | 1.85 | 0.22 | 0.342 | 0.11736 | 199 | 1 | 0.1 | 1.0292 | 0.1
Melbourne AP | 10 | Melbourne FS | 37.82 | No | 1234 | 13 | IR9-11 | North IRL | 4716 | 817.5878 | 21915.7817 | 8.72 | 1.04 | 67396 | 65398 | 67396 | 1100 | C | 1100 C | 48.29 | 1 | 1.85 | 0.22 | 1.85 | 0.22 | 0.286 | 5.4136 | 7685 | 31 | 3.7 | 1.0292 | 3.8
Melbourne AP | 10 | Melbourne FS | 37.82 | No | 1234 | 13 | IR9-11 | North IRL | 150 | 123.0403 | 581.0331 | 0.28 | 0.03 | 67397 | 65399 | 67397 | 1100 | B/D | 1100 B/D | 48.29 | 1 | 1.85 | 0.22 | 1.85 | 0.22 | 0.342 | 0.14358 | 244 | 1 | 0.1 | 1.0292 | 0.1
Melbourne AP | 10 | Melbourne FS | 37.82 | No | 1234 | 13 | IR9-11 | North IRL | 28413 | 3128.7399 | 110425.2043 | 52.56 | 6.25 | 67400 | 65402 | 67400 | 1100 | B/D | 1100 B/D | 48.29 | 1 | 1.85 | 0.22 | 1.85 | 0.22 | 0.342 | 27.2684 | 46291 | 189 | 22.5 | 1.0292 | 23.2
Melbourne AP | 10 | Melbourne FS | 37.82 | No | 1234 | 29 | IR9-11 | North IRL | 1580 | 496.7792 | 6907.9151 | 3.52 | 0.5 | 67403 | 65405 | 67403 | 1200 | B/D | 1200 B/D | 48.29 | 1 | 2.23 | 0.316 | 2.23 | 0.316 | 0.304 | 1.707 | 2576 | 13 | 1.8 | 1.0292 | 1.9
Melbourne AP | 10 | Melbourne FS | 37.82 | No | 1234 | 29 | IR9-11 | North IRL | 508 | 452.7128 | 2223.3645 | 1.13 | 0.16 | 67404 | 65406 | 67404 | 1200 | B/D | 1200 B/D | 48.29 | 1 | 2.23 | 0.316 | 2.23 | 0.316 | 0.304 | 0.40321 | 608 | 3 | 0.4 | 1.0292 | 0.4
Melbourne AP | 10 | Melbourne FS | 37.82 | No | 1234 | 13 | IR9-11 | North IRL | 7835 | 948.9186 | 30449.2158 | 14.49 | 1.72 | 67421 | 65422 | 67421 | 1100 | B/D | 1100 B/D | 48.29 | 1 | 1.85 | 0.22 | 1.85 | 0.22 | 0.342 | 7.5241 | 12773 | 52 | 6.2 | 1.0292 | 6.4
Melbourne AP | 20 | Eau Gallie | 40.58 | No | 1234 | 29 | IR9-11 | North IRL | 0 | 8.0703 | 2.1418 | 0 | 0 | 67441 | 65441 | 67441 | 1200 | A | 1200 A | 48.29 | 1 | 2.23 | 0.316 | 2.23 | 0.316 | 0.22 | 0.00052924 | 1 | 0 | 0 | 1.0292 | 0
Melbourne AP | 20 | Eau Gallie | 40.58 | No | 1234 | 29 | IR9-11 | North IRL | 16 | 46.0853 | 81.6103 | 0.04 | 0.01 | 67462 | 65460 | 67462 | 1200 | A | 1200 A | 48.29 | 1 | 2.23 | 0.316 | 2.23 | 0.316 | 0.22 | 0.020166 | 22 | 0 | 0 | 1.0292 | 0
Melbourne AP | 20 | Eau Gallie | 40.58 | No | 1234 | 29 | IR9-11 | North IRL | 98 | 101.686 | 513.6642 | 0.22 | 0.03 | 67495 | 65492 | 67495 | 1200 | A | 1200 A | 48.29 | 1 | 2.23 | 0.316 | 2.23 | 0.316 | 0.22 | 0.12693 | 139 | 1 | 0.1 | 1.0292 | 0.1
Melbourne AP | 10 | Melbourne FS | 37.82 | No | 1234 | 13 | IR9-11 | North IRL | 16747 | 1446.8138 | 65087.3742 | 30.98 | 3.68 | 67516 | 65511 | 67516 | 1100 | B/D | 1100 B/D | 48.29 | 1 | 1.85 | 0.22 | 1.85 | 0.22 | 0.342 | 16.0834 | 27303 | 111 | 13.2 | 1.0292 | 13.6
Melbourne AP | 10 | Melbourne FS | 37.82 | No | 1234 | 13 | IR9-11 | North IRL | 80 | 114.0459 | 311.2924 | 0.15 | 0.02 | 67529 | 65523 | 67529 | 1100 | B/D | 1100 B/D | 48.29 | 1 | 1.85 | 0.22 | 1.85 | 0.22 | 0.342 | 0.076922 | 131 | 1 | 0.1 | 1.0292 | 0.1
Melbourne AP | 10 | Melbourne FS | 37.82 | No | 1234 | 13 | IR9-11 | North IRL | 532 | 316.8107 | 2066.8806 | 0.98 | 0.12 | 67537 | 65530 | 67537 | 1100 | B/D | 1100 B/D | 48.29 | 1 | 1.85 | 0.22 | 1.85 | 0.22 | 0.342 | 0.51074 | 867 | 4 | 0.4 | 1.0292 | 0.4
Melbourne AP | 20 | Eau Gallie | 40.58 | No | 1234 | 29 | IR9-11 | North IRL | 30 | 64.5886 | 158.9719 | 0.07 | 0.01 | 67559 | 65550 | 67559 | 1200 | A | 1200 A | 48.29 | 1 | 2.23 | 0.316 | 2.23 | 0.316 | 0.22 | 0.039283 | 43 | 0 | 0 | 1.0292 | 0
Melbourne AP | 10 | Melbourne FS | 37.82 | No | 1234 | 13 | IR9-11 | North IRL | 4504 | 917.7104 | 17502.8365 | 8.33 | 0.99 | 67567 | 65558 | 67567 | 1100 | B/D | 1100 B/D | 48.29 | 1 | 1.85 | 0.22 | 1.85 | 0.22 | 0.342 | 4.325 | 7342 | 30 | 3.6 | 1.0292 | 3.7
Melbourne AP | 20 | Eau Gallie | 40.58 | No | 1234 | 29 | IR9-11 | North IRL | 115 | 109.5594 | 604.6237 | 0.26 | 0.04 | 67573 | 65562 | 67573 | 1200 | A | 1200 A | 48.29 | 1 | 2.23 | 0.316 | 2.23 | 0.316 | 0.22 | 0.14941 | 163 | 1 | 0.1 | 1.0292 | 0.1
Melbourne AP | 20 | Eau Gallie | 40.58 | No | 1234 | 29 | IR9-11 | North IRL | 17035 | 1245.693 | 64694.5258 | 37.99 | 5.38 | 67575 | 65563 | 67575 | 1200 | B/D | 1200 B/D | 48.29 | 1 | 2.23 | 0.316 | 2.23 | 0.316 | 0.304 | 5.9845 | 9031 | 44 | 6.3 | 1.0292 | 6.5
Melbourne AP | 20 | Eau Gallie | 40.58 | No | 1234 | 29 | IR9-11 | North IRL | 22380 | 1594.4769 | 66422.4123 | 49.91 | 7.07 | 67577 | 65565 | 67577 | 1200 | C | 1200 C | 48.29 | 1 | 2.23 | 0.316 | 2.23 | 0.316 | 0.389 | 14.5396 | 28074 | 138 | 19.6 | 1.0292 | 20.2
Melbourne AP | 10 | Melbourne FS | 37.82 | No | 1234 | 29 | IR9-11 | North IRL | 2774 | 524.8631 | 9480.0223 | 6.19 | 0.88 | 67580 | 65568 | 67580 | 1200 | C | 1200 C | 48.29 | 1 | 2.23 | 0.316 | 2.23 | 0.316 | 0.389 | 0.31511 | 608 | 3 | 0.4 | 1.0292 | 0.4
Melbourne AP | 10 | Melbourne FS | 37.82 | No | 1234 | 29 | IR9-11 | North IRL | 1351 | 400.519 | 5907.3946 | 3.01 | 0.43 | 67585 | 65572 | 67585 | 1200 | B/D | 1200 B/D | 48.29 | 1 | 2.23 | 0.316 | 2.23 | 0.316 | 0.304 | 0.58532 | 883 | 4 | 0.6 | 1.0292 | 0.6
Melbourne AP | 10 | Melbourne FS | 37.82 | No | 1234 | 24.1 | IR9-11 | North IRL | 1683 | 517.8324 | 11592.471 | 2.02 | 0.13 | 67597 | 65584 | 67597 | 1920 | B/D | 1920 B/D | 48.29 | 1 | 1.2 | 0.076 | 1.2 | 0.076 | 0.193 | 0.012319 | 12 | 0 | 0 | 1.0292 | 0
Melbourne AP | 20 | Eau Gallie | 40.58 | No | 1234 | 29 | IR9-11 | North IRL | 60 | 89.1063 | 313.8325 | 0.13 | 0.02 | 67603 | 65590 | 67603 | 1200 | A | 1200 A | 48.29 | 1 | 2.23 | 0.316 | 2.23 | 0.316 | 0.22 | 0.077549 | 85 | 0 | 0.1 | 1.0292 | 0.1
Melbourne AP | 10 | Melbourne FS | 37.82 | No | 1234 | 29 | IR9-11 | North IRL | 3 | 17.198 | 8.5854 | 0.01 | 0 | 67604 | 65591 | 67604 | 1200 | D | 1200 D | 48.29 | 1 | 2.23 | 0.316 | 2.23 | 0.316 | 0.473 | 0.0016675 | 4 | 0 | 0 | 1.0292 | 0
Melbourne AP | 10 | Melbourne FS | 37.82 | No | 1234 | 98 | IR9-11 | North IRL | 2549 | 271.2162 | 3958.3496 | 4.59 | 1.22 | 67605 | 65592 | 67605 | 1700 | D | 1700 D | 48.29 | 1 | 1.8 | 0.478 | 1.8 | 0.478 | 0.856 | 0.16992 | 722 | 3 | 0.8 | 1.0292 | 0.8
Melbourne AP | 10 | Melbourne FS | 37.82 | No | 1234 | 13 | IR9-11 | North IRL | 5316 | 656.5375 | 20661.8029 | 9.83 | 1.17 | 67618 | 65603 | 67618 | 1100 | D | 1100 D | 48.29 | 1 | 1.85 | 0.22 | 1.85 | 0.22 | 0.342 | 5.1056 | 8667 | 35 | 4.2 | 1.0292 | 4.3
Melbourne AP | 10 | Melbourne FS | 37.82 | No | 1234 | 98 | IR9-11 | North IRL | 744 | 177.9539 | 1335.2238 | 1.34 | 0.36 | 67619 | 65604 | 67619 | 1700 | B/D | 1700 B/D | 48.29 | 1 | 1.8 | 0.478 | 1.8 | 0.478 | 0.741 | 0.088536 | 326 | 1 | 0.3 | 1.0292 | 0.3
Melbourne AP | 10 | Melbourne FS | 37.82 | No | 1234 | 29 | IR9-11 | North IRL | 2152 | 348.0724 | 7352.733 | 4.8 | 0.68 | 67625 | 65609 | 67625 | 1200 | C | 1200 C | 48.29 | 1 | 2.23 | 0.316 | 2.23 | 0.316 | 0.389 | 0.2376 | 459 | 2 | 0.3 | 1.0292 | 0.3
Melbourne AP | 10 | Melbourne FS | 37.82 | No | 1234 | 24.1 | IR9-11 | North IRL | 18 | 68.7637 | 120.5383 | 0.02 | 0 | 67628 | 65612 | 67628 | 1920 | B/D | 1920 B/D | 48.29 | 1 | 1.2 | 0.076 | 1.2 | 0.076 | 0.193 | 0.00018342 | 0 | 0 | 0 | 1.0292 | 0
Melbourne AP | 10 | Melbourne FS | 37.82 | No | 1234 | 24.1 | IR9-11 | North IRL | 230 | 163.3492 | 1106.1795 | 0.28 | 0.02 | 67631 | 65615 | 67631 | 1920 | D | 1920 D | 48.29 | 1 | 1.2 | 0.076 | 1.2 | 0.076 | 0.276 | 0.0053069 | 7 | 0 | 0 | 1.0292 | 0
Melbourne AP | 20 | Eau Gallie | 40.58 | No | 1234 | 29 | IR9-11 | North IRL | 485 | 257.1279 | 2543.6368 | 1.08 | 0.15 | 67641 | 65624 | 67641 | 1200 | A | 1200 A | 48.29 | 1 | 2.23 | 0.316 | 2.23 | 0.316 | 0.22 | 0.62854 | 686 | 3 | 0.5 | 1.0292 | 0.5
Patrick AFB | 20 | Eau Gallie | 40.58 | No | 1234 | 29 | IR9-11 | North IRL | 2 | 23.6474 | 10.1224 | 0 | 0 | 67646 | 65626 | 67646 | 1200 | A | 1200 A | 46.66 | 1 | 2.23 | 0.316 | 2.23 | 0.316 | 0.22 | 0.0025013 | 3 | 0 | 0 | 1.0292 | 0
Patrick AFB | 20 | Eau Gallie | 40.58 | No | 1234 | 29 | IR9-11 | North IRL | 8 | 50.4883 | 37.8257 | 0.02 | 0 | 67649 | 65629 | 67649 | 1200 | A | 1200 A | 46.66 | 1 | 2.23 | 0.316 | 2.23 | 0.316 | 0.22 | 0.0093469 | 10 | 0 | 0 | 1.0292 | 0
Patrick AFB | 20 | Eau Gallie | 40.58 | No | 1234 | 29 | IR9-11 | North IRL | 4 | 32.7026 | 13.1857 | 0.01 | 0 | 67661 | 65640 | 67661 | 1200 | W | 1200 W | 46.66 | 1 | 2.23 | 0.316 | 2.23 | 0.316 | 0.347 | 0.0032582 | 5 | 0 | 0 | 1.0292 | 0
Melbourne AP | 10 | Melbourne FS | 37.82 | No | 1234 | 13 | IR9-11 | North IRL | 3 | 25.3494 | 13.1732 | 0.01 | 0 | 67666 | 65645 | 67666 | 1100 | B/D | 1100 B/D | 48.29 | 1 | 1.85 | 0.22 | 1.85 | 0.22 | 0.342 | 0.0032552 | 6 | 0 | 0 | 1.0292 | 0
Melbourne AP | 10 | Melbourne FS | 37.82 | No | 1234 | 13 | IR9-11 | North IRL | 2170 | 869.7296 | 8433.8793 | 4.01 | 0.48 | 67667 | 65646 | 67667 | 1100 | D | 1100 D | 48.29 | 1 | 1.85 | 0.22 | 1.85 | 0.22 | 0.342 | 2.084 | 3538 | 14 | 1.7 | 1.0292 | 1.7
Melbourne AP | 20 | Eau Gallie | 40.58 | No | 1234 | 29 | IR9-11 | North IRL | 3 | 21.0629 | 16.533 | 0.01 | 0 | 67668 | 65647 | 67668 | 1200 | A | 1200 A | 48.29 | 1 | 2.23 | 0.316 | 2.23 | 0.316 | 0.22 | 0.0040854 | 4 | 0 | 0 | 1.0292 | 0
Melbourne AP | 10 | Melbourne FS | 37.82 | No | 1234 | 98 | IR9-11 | North IRL | 55932 | 1440.332 | 100327.9739 | 100.68 | 26.74 | 67669 | 65648 | 67669 | 1700 | B/D | 1700 B/D | 48.29 | 1 | 1.8 | 0.478 | 1.8 | 0.478 | 0.741 | 0.14247 | 524 | 2 | 0.6 | 1.0292 | 0.6
Melbourne AP | 10 | Melbourne FS | 37.82 | No | 1234 | 13 | IR9-11 | North IRL | 1357 | 420.5211 | 5273.889 | 2.51 | 0.3 | 67670 | 65649 | 67670 | 1100 | B/D | 1100 B/D | 48.29 | 1 | 1.85 | 0.22 | 1.85 | 0.22 | 0.342 | 1.3032 | 2212 | 9 | 1.1 | 1.0292 | 1.1
Melbourne AP | 10 | Melbourne FS | 37.82 | No | 1234 | 29 | IR9-11 | North IRL | 1341 | 468.8964 | 5864.4215 | 2.99 | 0.42 | 67677 | 65656 | 67677 | 1200 | B/D | 1200 B/D | 48.29 | 1 | 2.23 | 0.316 | 2.23 | 0.316 | 0.304 | 1.2975 | 1958 | 10 | 1.4 | 1.0292 | 1.4
Melbourne AP | 10 | Melbourne FS | 37.82 | No | 1234 | 13 | IR9-11 | North IRL | 1 | 11.6121 | 4.3834 | 0 | 0 | 67679 | 65658 | 67679 | 1100 | B/D | 1100 B/D | 48.29 | 1 | 1.85 | 0.22 | 1.85 | 0.22 | 0.342 | 0.0010831 | 2 | 0 | 0 | 1.0292 | 0
Melbourne AP | 10 | Melbourne FS | 37.82 | No | 1234 | 98 | IR9-11 | North IRL | 1317 | 245.6318 | 2361.9488 | 2.37 | 0.63 | 67680 | 65659 | 67680 | 1700 | B/D | 1700 B/D | 48.29 | 1 | 1.8 | 0.478 | 1.8 | 0.478 | 0.741 | 0.42959 | 1580 | 6 | 1.7 | 1.0292 | 1.7
Patrick AFB | 20 | Eau Gallie | 40.58 | No | 1234 | 29 | IR9-11 | North IRL | 0 | 11.4362 | 2.267 | 0 | 0 | 67704 | 65683 | 67704 | 1200 | A | 1200 A | 46.66 | 1 | 2.23 | 0.316 | 2.23 | 0.316 | 0.22 | 0.00056019 | 1 | 0 | 0 | 1.0292 | 0
Patrick AFB | 20 | Eau Gallie | 40.58 | No | 1234 | 29 | IR9-11 | North IRL | 1 | 8.791 | 1.8458 | 0 | 0 | 67705 | 65684 | 67705 | 1200 | W | 1200 W | 46.66 | 1 | 2.23 | 0.316 | 2.23 | 0.316 | 0.347 | 0.0004561 | 1 | 0 | 0 | 1.0292 | 0
Melbourne AP | 10 | Melbourne FS | 37.82 | No | 1234 | 29 | IR9-11 | North IRL | 10 | 40.361 | 29.6033 | 0.02 | 0 | 67707 | 65685 | 67707 | 1200 | D | 1200 D | 48.29 | 1 | 2.23 | 0.316 | 2.23 | 0.316 | 0.473 | 0.0073151 | 17 | 0 | 0 | 1.0292 | 0
Melbourne AP | 10 | Melbourne FS | 37.82 | No | 1234 | 29 | IR9-11 | North IRL | 97 | 91.4765 | 330.354 | 0.22 | 0.03 | 67748 | 65723 | 67748 | 1200 | C | 1200 C | 48.29 | 1 | 2.23 | 0.316 | 2.23 | 0.316 | 0.389 | 0.081632 | 158 | 1 | 0.1 | 1.0292 | 0.1
Melbourne AP | 10 | Melbourne FS | 37.82 | No | 1234 | 13 | IR9-11 | North IRL | 85 | 110.5734 | 329.0906 | 0.16 | 0.02 | 67765 | 65740 | 67765 | 1100 | B/D | 1100 B/D | 48.29 | 1 | 1.85 | 0.22 | 1.85 | 0.22 | 0.342 | 0.08132 | 138 | 1 | 0.1 | 1.0292 | 0.1
Melbourne AP | 10 | Melbourne FS | 37.82 | No | 1234 | 105 | IR9-11 | North IRL | 13857 | 613.8614 | 20741.1123 | 26.74 | 6.89 | 67777 | 65751 | 67777 | 1400 | C | 1400 C | 48.29 | 1 | 1.93 | 0.497 | 1.93 | 0.497 | 0.888 | 0.0077418 | 34 | 0 | 0 | 1.0292 | 0
Melbourne AP | 10 | Melbourne FS | 37.82 | No | 1234 | 102.5 | IR9-11 | North IRL | 317 | 471.5669 | 636.945 | 0.67 | 0.16 | 67783 | 65757 | 67783 | 1300 | B/D | 1300 B/D | 48.29 | 1 | 2.1 | 0.516 | 2.1 | 0.516 | 0.662 | 0.016666 | 55 | 0 | 0.1 | 1.0292 | 0.1
Melbourne AP | 20 | Eau Gallie | 40.58 | No | 1234 | 13 | IR9-11 | North IRL | 15 | 38.9886 | 61.5625 | 0.03 | 0 | 67793 | 65766 | 67793 | 1100 | C | 1100 C | 48.29 | 1 | 1.85 | 0.22 | 1.85 | 0.22 | 0.286 | 0.015212 | 22 | 0 | 0 | 1.0292 | 0
Melbourne AP | 10 | Melbourne FS | 37.82 | No | 1234 | 13 | IR9-11 | North IRL | 43 | 56.3714 | 167.4427 | 0.08 | 0.01 | 67797 | 65770 | 67797 | 1100 | B/D | 1100 B/D | 48.29 | 1 | 1.85 | 0.22 | 1.85 | 0.22 | 0.342 | 0.041376 | 70 | 0 | 0 | 1.0292 | 0
Melbourne AP | 20 | Eau Gallie | 40.58 | No | 1234 | 98 | IR9-11 | North IRL | 32 | 30.7988 | 46.8329 | 0.06 | 0.02 | 67802 | 65775 | 67802 | 1700 | C | 1700 C | 48.29 | 1 | 1.8 | 0.478 | 1.8 | 0.478 | 0.786 | 0.009114 | 36 | 0 | 0 | 1.0292 | 0
Melbourne AP | 20 | Eau Gallie | 40.58 | No | 1234 | 98 | IR9-11 | North IRL | 1193 | 264.7103 | 1858.9507 | 2.15 | 0.57 | 67803 | 65776 | 67803 | 1700 | B/D | 1700 B/D | 48.29 | 1 | 1.8 | 0.478 | 1.8 | 0.478 | 0.741 | 0.0050077 | 18 | 0 | 0 | 1.0292 | 0
Melbourne AP | 10 | Melbourne FS | 37.82 | No | 1234 | 98 | IR9-11 | North IRL | 7890 | 681.2452 | 14153.5909 | 14.2 | 3.77 | 67804 | 65777 | 67804 | 1700 | B/D | 1700 B/D | 48.29 | 1 | 1.8 | 0.478 | 1.8 | 0.478 | 0.741 | 0.088186 | 324 | 1 | 0.3 | 1.0292 | 0.3
Melbourne AP | 20 | Eau Gallie | 40.58 | No | 1234 | 29 | IR9-11 | North IRL | 1638 | 326.052 | 6221.26 | 3.65 | 0.52 | 67810 | 65783 | 67810 | 1200 | B/D | 1200 B/D | 48.29 | 1 | 2.23 | 0.316 | 2.23 | 0.316 | 0.304 | 1.3621 | 2055 | 10 | 1.4 | 1.0292 | 1.4
Melbourne AP | 20 | Eau Gallie | 40.58 | No | 1234 | 102.5 | IR9-11 | North IRL | 201704 | 3545.2532 | 351767.2897 | 423.58 | 104.08 | 67829 | 65802 | 67829 | 1300 | B/D | 1300 B/D | 48.29 | 1 | 2.1 | 0.516 | 2.1 | 0.516 | 0.662 | 0.12817 | 421 | 2 | 0.5 | 1.0292 | 0.5
Melbourne AP | 10 | Melbourne FS | 37.82 | No | 1234 | 13 | IR9-11 | North IRL | 278 | 411.5739 | 1080.0129 | 0.51 | 0.06 | 67836 | 65809 | 67836 | 1100 | B/D | 1100 B/D | 48.29 | 1 | 1.85 | 0.22 | 1.85 | 0.22 | 0.342 | 0.26688 | 453 | 2 | 0.2 | 1.0292 | 0.2
Melbourne AP | 10 | Melbourne FS | 37.82 | No | 1234 | 105 | IR9-11 | North IRL | 22589 | 1231.7091 | 33848.9324 | 43.6 | 11.23 | 67839 | 65811 | 67839 | 1400 | B/D | 1400 B/D | 48.29 | 1 | 1.93 | 0.497 | 1.93 | 0.497 | 0.887 | 1.1033 | 4858 | 21 | 5.3 | 1.0292 | 5.5
Melbourne AP | 10 | Melbourne FS | 37.82 | No | 1234 | 13 | IR9-11 | North IRL | 967 | 405.2381 | 3759.6772 | 1.79 | 0.21 | 67851 | 65823 | 67851 | 1100 | B/D | 1100 B/D | 48.29 | 1 | 1.85 | 0.22 | 1.85 | 0.22 | 0.342 | 0.92903 | 1577 | 6 | 0.8 | 1.0292 | 0.8
Melbourne AP | 10 | Melbourne FS | 37.82 | No | 1234 | 13 | IR9-11 | North IRL | 348 | 221.0425 | 1353.5852 | 0.64 | 0.08 | 67862 | 65834 | 67862 | 1100 | B/D | 1100 B/D | 48.29 | 1 | 1.85 | 0.22 | 1.85 | 0.22 | 0.342 | 0.33448 | 568 | 2 | 0.3 | 1.0292 | 0.3
Patrick AFB | 25 | Patrick AFB | 27.62 | No | 3456 | 11.1 | IR9-11 | North IRL | 86 | 166.2846 | 1374.6034 | 0.1 | 0.01 | 67876 | 65848 | 67876 | 1900 | A | 1900 A | 46.66 | 1 | 1.2 | 0.076 | 1.2 | 0.076 | 0.151 | 0.3088 | 224 | 1 | 0 | 1.0292 | 0
Melbourne AP | 10 | Melbourne FS | 37.82 | No | 1234 | 13 | IR9-11 | North IRL | 395 | 177.55 | 1536.4117 | 0.73 | 0.09 | 67877 | 65849 | 67877 | 1100 | B/D | 1100 B/D | 48.29 | 1 | 1.85 | 0.22 | 1.85 | 0.22 | 0.342 | 0.37965 | 644 | 3 | 0.3 | 1.0292 | 0.3
Patrick AFB | 25 | Patrick AFB | 27.62 | No | 1234 | 102.5 | IR9-11 | North IRL | 113 | 134.3483 | 430.6303 | 0.24 | 0.06 | 67882 | 65854 | 67882 | 1300 | A | 1300 A | 46.66 | 1 | 2.1 | 0.516 | 2.1 | 0.516 | 0.631 | 0.098266 | 297 | 1 | 0.3 | 1.0292 | 0.3
Melbourne AP | 10 | Melbourne FS | 37.82 | No | 1234 | 29 | IR9-11 | North IRL | 3064 | 632.7066 | 13398.5454 | 6.83 | 0.97 | 67890 | 65862 | 67890 | 1200 | B/D | 1200 B/D | 48.29 | 1 | 2.23 | 0.316 | 2.23 | 0.316 | 0.304 | 3.3108 | 4996 | 25 | 3.5 | 1.0292 | 3.6
Patrick AFB | 25 | Patrick AFB | 27.62 | No | 1234 | 19.1 | IR9-11 | North IRL | 296 | 293.3071 | 4095.87 | 0.52 | 0.05 | 67904 | 65876 | 67904 | 8330 | A | 8330 A | 46.66 | 1 | 1.77 | 0.177 | 1.77 | 0.177 | 0.174 | 0.72755 | 607 | 2 | 0.2 | 1.0292 | 0.2
Melbourne AP | 10 | Melbourne FS | 37.82 | No | 1234 | 29 | IR9-11 | North IRL | 2684 | 579.8026 | 11736.2693 | 5.99 | 0.85 | 67908 | 65879 | 67908 | 1200 | B/D | 1200 B/D | 48.29 | 1 | 2.23 | 0.316 | 2.23 | 0.316 | 0.304 | 2.9001 | 4376 | 22 | 3 | 1.0292 | 3.1
Melbourne AP | 10 | Melbourne FS | 37.82 | No | 1234 | 29 | IR9-11 | North IRL | 2458 | 685.7867 | 10748.9065 | 5.48 | 0.78 | 67909 | 65880 | 67909 | 1200 | B/D | 1200 B/D | 48.29 | 1 | 2.23 | 0.316 | 2.23 | 0.316 | 0.304 | 2.6561 | 4008 | 20 | 2.8 | 1.0292 | 2.9
Patrick AFB | 25 | Patrick AFB | 27.62 | No | 1234 | 102.5 | IR9-11 | North IRL | 106 | 124.3663 | 404.5422 | 0.22 | 0.05 | 67910 | 65881 | 67910 | 1300 | A | 1300 A | 46.66 | 1 | 2.1 | 0.516 | 2.1 | 0.516 | 0.631 | 0.089052 | 270 | 1 | 0.3 | 1.0292 | 0.3
Melbourne AP | 10 | Melbourne FS | 37.82 | No | 1234 | 29 | IR9-11 | North IRL | 332 | 220.1606 | 1450.8866 | 0.74 | 0.1 | 67914 | 65885 | 67914 | 1200 | B/D | 1200 B/D | 48.29 | 1 | 2.23 | 0.316 | 2.23 | 0.316 | 0.304 | 0.35852 | 541 | 3 | 0.4 | 1.0292 | 0.4
Patrick AFB | 25 | Patrick AFB | 27.62 | No | 3456 | 11.1 | IR9-11 | North IRL | 2 | 43.2259 | 40.1284 | 0 | 0 | 67917 | 65888 | 67917 | 1900 | A | 1900 A | 46.66 | 1 | 1.2 | 0.076 | 1.2 | 0.076 | 0.151 | 0.0099159 | 7 | 0 | 0 | 1.0292 | 0
Melbourne AP | 10 | Melbourne FS | 37.82 | No | 1234 | 29 | IR9-11 | North IRL | 12300 | 1462.6588 | 53777.0624 | 27.43 | 3.89 | 67918 | 65889 | 67918 | 1200 | B/D | 1200 B/D | 48.29 | 1 | 2.23 | 0.316 | 2.23 | 0.316 | 0.304 | 13.2885 | 20052 | 99 | 14 | 1.0292 | 14.4
Patrick AFB | 25 | Patrick AFB | 27.62 | No | 3456 | 11.1 | IR9-11 | North IRL | 0 | 24.4948 | 3.9193 | 0 | 0 | 67922 | 65892 | 67922 | 1900 | A | 1900 A | 46.66 | 1 | 1.2 | 0.076 | 1.2 | 0.076 | 0.151 | 0.00096847 | 1 | 0 | 0 | 1.0292 | 0
Melbourne AP | 20 | Eau Gallie | 40.58 | No | 1234 | 29 | IR9-11 | North IRL | 12949 | 1548.6913 | 49175.5146 | 28.88 | 4.09 | 67923 | 65893 | 67923 | 1200 | B/D | 1200 B/D | 48.29 | 1 | 2.23 | 0.316 | 2.23 | 0.316 | 0.304 | 11.9649 | 18055 | 89 | 12.6 | 1.0292 | 13
Patrick AFB | 25 | Patrick AFB | 27.62 | No | 1234 | 102.5 | IR9-11 | North IRL | 168 | 112.3735 | 586.0783 | 0.35 | 0.09 | 67940 | 65910 | 67940 | 1300 | C | 1300 C | 46.66 | 1 | 2.1 | 0.516 | 2.1 | 0.516 | 0.692 | 0.14482 | 481 | 2 | 0.5 | 1.0292 | 0.5
Patrick AFB | 25 | Patrick AFB | 27.62 | No | 1234 | 19.1 | IR9-11 | North IRL | 169 | 233.9464 | 1424.7281 | 0.3 | 0.03 | 67944 | 65914 | 67944 | 8330 | C | 8330 C | 46.66 | 1 | 1.77 | 0.177 | 1.77 | 0.177 | 0.286 | 0.35206 | 483 | 2 | 0.2 | 1.0292 | 0.2
Patrick AFB | 25 | Patrick AFB | 27.62 | No | 1234 | 102.5 | IR9-11 | North IRL | 62 | 59.3453 | 214.0996 | 0.13 | 0.03 | 67946 | 65916 | 67946 | 1300 | C | 1300 C | 46.66 | 1 | 2.1 | 0.516 | 2.1 | 0.516 | 0.692 | 0.052905 | 176 | 1 | 0.2 | 1.0292 | 0.2
Patrick AFB | 25 | Patrick AFB | 27.62 | No | 1234 | 102.5 | IR9-11 | North IRL | 1 | 20.6461 | 3.2042 | 0 | 0 | 67950 | 65920 | 67950 | 1300 | C | 1300 C | 46.66 | 1 | 2.1 | 0.516 | 2.1 | 0.516 | 0.692 | 0.00079177 | 3 | 0 | 0 | 1.0292 | 0
Patrick AFB | 25 | Patrick AFB | 27.62 | No | 1234 | 102.5 | IR9-11 | North IRL | 3664 | 544.8167 | 12750.2499 | 7.69 | 1.89 | 67965 | 65935 | 67965 | 1300 | C | 1300 C | 46.66 | 1 | 2.1 | 0.516 | 2.1 | 0.516 | 0.692 | 3.1441 | 10435 | 48 | 11.9 | 1.0292 | 12.2
Patrick AFB | 25 | Patrick AFB | 27.62 | No | 1234 | 105 | IR9-11 | North IRL | 9694 | 1384.2315 | 26288.8934 | 18.71 | 4.82 | 67970 | 65940 | 67970 | 1400 | C | 1400 C | 46.66 | 1 | 1.93 | 0.497 | 1.93 | 0.497 | 0.888 | 2.4469 | 10421 | 44 | 11.4 | 1.0292 | 11.7
Melbourne AP | 20 | Eau Gallie | 40.58 | No | 1234 | 29 | IR9-11 | North IRL | 166 | 125.5523 | 628.9583 | 0.37 | 0.05 | 67992 | 65961 | 67992 | 1200 | B/D | 1200 B/D | 48.29 | 1 | 2.23 | 0.316 | 2.23 | 0.316 | 0.304 | 0.10806 | 163 | 1 | 0.1 | 1.0292 | 0.1
Melbourne AP | 10 | Melbourne FS | 37.82 | No | 1234 | 13 | IR9-11 | North IRL | 250 | 138.1067 | 970.7788 | 0.46 | 0.05 | 68013 | 65981 | 68013 | 1100 | B/D | 1100 B/D | 48.29 | 1 | 1.85 | 0.22 | 1.85 | 0.22 | 0.342 | 0.23988 | 407 | 2 | 0.2 | 1.0292 | 0.2
Melbourne AP | 20 | Eau Gallie | 40.58 | No | 1234 | 102.5 | IR9-11 | North IRL | 74 | 61.8402 | 129.9087 | 0.16 | 0.04 | 68029 | 65997 | 68029 | 1300 | B/D | 1300 B/D | 48.29 | 1 | 2.1 | 0.516 | 2.1 | 0.516 | 0.662 | 0.018872 | 62 | 0 | 0.1 | 1.0292 | 0.1
Melbourne AP | 20 | Eau Gallie | 40.58 | No | 1234 | 102.5 | IR9-11 | North IRL | 8514 | 486.1574 | 14204.3951 | 17.88 | 4.39 | 68034 | 66002 | 68034 | 1300 | C | 1300 C | 48.29 | 1 | 2.1 | 0.516 | 2.1 | 0.516 | 0.692 | 0.015101 | 52 | 0 | 0.1 | 1.0292 | 0.1
Melbourne AP | 10 | Melbourne FS | 37.82 | No | 1234 | 13 | IR9-11 | North IRL | 2624 | 463.6794 | 10199.815 | 4.85 | 0.58 | 68035 | 66003 | 68035 | 1100 | B/D | 1100 B/D | 48.29 | 1 | 1.85 | 0.22 | 1.85 | 0.22 | 0.342 | 2.5204 | 4279 | 17 | 2.1 | 1.0292 | 2.2
Melbourne AP | 10 | Melbourne FS | 37.82 | No | 1234 | 29 | IR9-11 | North IRL | 18159 | 1643.0645 | 79396.712 | 40.49 | 5.74 | 68048 | 66016 | 68048 | 1200 | B/D | 1200 B/D | 48.29 | 1 | 2.23 | 0.316 | 2.23 | 0.316 | 0.304 | 7.9021 | 11924 | 59 | 8.3 | 1.0292 | 8.5
Melbourne AP | 10 | Melbourne FS | 37.82 | No | 1234 | 13 | IR9-11 | North IRL | 1660 | 405.4599 | 7715.0824 | 3.07 | 0.37 | 68053 | 66021 | 68053 | 1100 | C | 1100 C | 48.29 | 1 | 1.85 | 0.22 | 1.85 | 0.22 | 0.286 | 1.803 | 2560 | 10 | 1.2 | 1.0292 | 1.2
Melbourne AP | 10 | Melbourne FS | 37.82 | No | 1234 | 13 | IR9-11 | North IRL | 24 | 57.9904 | 94.5492 | 0.04 | 0.01 | 68054 | 66022 | 68054 | 1100 | B/D | 1100 B/D | 48.29 | 1 | 1.85 | 0.22 | 1.85 | 0.22 | 0.342 | 0.019031 | 32 | 0 | 0 | 1.0292 | 0
Melbourne AP | 10 | Melbourne FS | 37.82 | No | 1234 | 102.5 | IR9-11 | North IRL | 5325 | 580.328 | 10691.7246 | 11.18 | 2.75 | 68056 | 66024 | 68056 | 1300 | B/D | 1300 B/D | 48.29 | 1 | 2.1 | 0.516 | 2.1 | 0.516 | 0.662 | 0.0032066 | 11 | 0 | 0 | 1.0292 | 0
Melbourne AP | 10 | Melbourne FS | 37.82 | No | 1234 | 13 | IR9-11 | North IRL | 39 | 57.5554 | 152.8315 | 0.07 | 0.01 | 68061 | 66029 | 68061 | 1100 | B/D | 1100 B/D | 48.29 | 1 | 1.85 | 0.22 | 1.85 | 0.22 | 0.342 | 0.037765 | 64 | 0 | 0 | 1.0292 | 0
Melbourne AP | 20 | Eau Gallie | 40.58 | No | 1234 | 29 | IR9-11 | North IRL | 2280 | 386.1179 | 6766.0073 | 5.08 | 0.72 | 68063 | 66031 | 68063 | 1200 | C | 1200 C | 48.29 | 1 | 2.23 | 0.316 | 2.23 | 0.316 | 0.389 | 1.6719 | 3228 | 16 | 2.2 | 1.0292 | 2.3
Melbourne AP | 20 | Eau Gallie | 40.58 | No | 1234 | 29 | IR9-11 | North IRL | 7 | 27.6749 | 21.1751 | 0.02 | 0 | 68064 | 66032 | 68064 | 1200 | C | 1200 C | 48.29 | 1 | 2.23 | 0.316 | 2.23 | 0.316 | 0.389 | 0.0052325 | 10 | 0 | 0 | 1.0292 | 0
Melbourne AP | 20 | Eau Gallie | 40.58 | No | 1234 | 102.5 | IR9-11 | North IRL | 10873 | 654.0044 | 18139.5779 | 22.83 | 5.61 | 68077 | 66045 | 68077 | 1300 | C | 1300 C | 48.29 | 1 | 2.1 | 0.516 | 2.1 | 0.516 | 0.692 | 0.19978 | 686 | 3 | 0.8 | 1.0292 | 0.8
Patrick AFB | 25 | Patrick AFB | 27.62 | No | 1234 | 105 | IR9-11 | North IRL | 96 | 111.0185 | 260.8022 | 0.19 | 0.05 | 68082 | 66049 | 68082 | 1400 | C | 1400 C | 46.66 | 1 | 1.93 | 0.497 | 1.93 | 0.497 | 0.888 | 0.019736 | 84 | 0 | 0.1 | 1.0292 | 0.1
Melbourne AP | 10 | Melbourne FS | 37.82 | No | 1234 | 29 | IR9-11 | North IRL | 9180 | 1276.0702 | 40137.5806 | 20.47 | 2.9 | 68084 | 66051 | 68084 | 1200 | B/D | 1200 B/D | 48.29 | 1 | 2.23 | 0.316 | 2.23 | 0.316 | 0.304 | 9.9182 | 14966 | 74 | 10.4 | 1.0292 | 10.7
Melbourne AP | 10 | Melbourne FS | 37.82 | No | 1234 | 29 | IR9-11 | North IRL | 1186 | 472.7484 | 5186.5857 | 2.64 | 0.37 | 68087 | 66054 | 68087 | 1200 | B/D | 1200 B/D | 48.29 | 1 | 2.23 | 0.316 | 2.23 | 0.316 | 0.304 | 1.2816 | 1934 | 10 | 1.3 | 1.0292 | 1.3
Melbourne AP | 10 | Melbourne FS | 37.82 | No | 1234 | 29 | IR9-11 | North IRL | 281 | 381.3806 | 1227.961 | 0.63 | 0.09 | 68100 | 66066 | 68100 | 1200 | B/D | 1200 B/D | 48.29 | 1 | 2.23 | 0.316 | 2.23 | 0.316 | 0.304 | 0.30343 | 458 | 2 | 0.3 | 1.0292 | 0.3
Melbourne AP | 10 | Melbourne FS | 37.82 | No | 1234 | 13 | IR9-11 | North IRL | 419 | 200.7108 | 1629.4455 | 0.78 | 0.09 | 68102 | 66067 | 68102 | 1100 | B/D | 1100 B/D | 48.29 | 1 | 1.85 | 0.22 | 1.85 | 0.22 | 0.342 | 0.39857 | 677 | 3 | 0.3 | 1.0292 | 0.3
Melbourne AP | 10 | Melbourne FS | 37.82 | No | 1234 | 13 | IR9-11 | North IRL | 22057 | 1517.5165 | 85723.5619 | 40.81 | 4.85 | 68112 | 66077 | 68112 | 1100 | B/D | 1100 B/D | 48.29 | 1 | 1.85 | 0.22 | 1.85 | 0.22 | 0.342 | 21.17 | 35938 | 147 | 17.4 | 1.0292 | 17.9
Patrick AFB | 25 | Patrick AFB | 27.62 | No | 1234 | 105 | IR9-11 | North IRL | 86 | 122.112 | 233.1398 | 0.17 | 0.04 | 68116 | 66081 | 68116 | 1400 | A | 1400 A | 46.66 | 1 | 1.93 | 0.497 | 1.93 | 0.497 | 0.886 | 4.4838e-05 | 0 | 0 | 0 | 1.0292 | 0
Melbourne AP | 10 | Melbourne FS | 37.82 | No | 1234 | 13 | IR9-11 | North IRL | 169 | 151.9768 | 655.7701 | 0.31 | 0.04 | 68132 | 66097 | 68132 | 1100 | D | 1100 D | 48.29 | 1 | 1.85 | 0.22 | 1.85 | 0.22 | 0.342 | 0.015387 | 26 | 0 | 0 | 1.0292 | 0
Melbourne AP | 10 | Melbourne FS | 37.82 | No | 1234 | 102.5 | IR9-11 | North IRL | 12320 | 790.2635 | 23663.0258 | 25.87 | 6.36 | 68147 | 66110 | 68147 | 1300 | C | 1300 C | 48.29 | 1 | 2.1 | 0.516 | 2.1 | 0.516 | 0.692 | 2.3243 | 7984 | 37 | 9.1 | 1.0292 | 9.4
Melbourne AP | 10 | Melbourne FS | 37.82 | No | 3456 | 11.1 | IR9-11 | North IRL | 1619 | 558.1338 | 9197.955 | 1.94 | 0.12 | 68148 | 66111 | 68148 | 1900 | C | 1900 C | 48.29 | 1 | 1.2 | 0.076 | 1.2 | 0.076 | 0.234 | 0.071326 | 83 | 0 | 0 | 1.0292 | 0
Melbourne AP | 10 | Melbourne FS | 37.82 | No | 1234 | 102.5 | IR9-11 | North IRL | 2917 | 347.5141 | 6145.2133 | 6.13 | 1.51 | 68149 | 66112 | 68149 | 1300 | A | 1300 A | 48.29 | 1 | 2.1 | 0.516 | 2.1 | 0.516 | 0.631 | 1.3599 | 4259 | 20 | 4.8 | 1.0292 | 4.9
Melbourne AP | 10 | Melbourne FS | 37.82 | No | 1234 | 29 | IR9-11 | North IRL | 632 | 366.5397 | 3816.3589 | 1.41 | 0.2 | 68153 | 66116 | 68153 | 1200 | A | 1200 A | 48.29 | 1 | 2.23 | 0.316 | 2.23 | 0.316 | 0.22 | 0.89982 | 983 | 5 | 0.7 | 1.0292 | 0.7
Melbourne AP | 10 | Melbourne FS | 37.82 | No | 1234 | 29 | IR9-11 | North IRL | 5100 | 842.1417 | 22296.6258 | 11.37 | 1.61 | 68161 | 66124 | 68161 | 1200 | B/D | 1200 B/D | 48.29 | 1 | 2.23 | 0.316 | 2.23 | 0.316 | 0.304 | 5.0871 | 7676 | 38 | 5.3 | 1.0292 | 5.5
Patrick AFB | 25 | Patrick AFB | 27.62 | No | 1234 | 105 | IR9-11 | North IRL | 7846 | 760.0523 | 21325.5404 | 15.14 | 3.9 | 68164 | 66127 | 68164 | 1400 | A | 1400 A | 46.66 | 1 | 1.93 | 0.497 | 1.93 | 0.497 | 0.886 | 0.11448 | 486 | 2 | 0.5 | 1.0292 | 0.5
Melbourne AP | 10 | Melbourne FS | 37.82 | No | 1234 | 98 | IR9-11 | North IRL | 19588 | 1073.2855 | 35136.2893 | 35.26 | 9.36 | 68177 | 66139 | 68177 | 1700 | B/D | 1700 B/D | 48.29 | 1 | 1.8 | 0.478 | 1.8 | 0.478 | 0.741 | 1.8973 | 6979 | 28 | 7.4 | 1.0292 | 7.6
Melbourne AP | 10 | Melbourne FS | 37.82 | No | 1234 | 13 | IR9-11 | North IRL | 463 | 367.8362 | 1800.285 | 0.86 | 0.1 | 68180 | 66142 | 68180 | 1100 | D | 1100 D | 48.29 | 1 | 1.85 | 0.22 | 1.85 | 0.22 | 0.342 | 0.23035 | 391 | 2 | 0.2 | 1.0292 | 0.2
Melbourne AP | 20 | Eau Gallie | 40.58 | No | 1234 | 98 | IR9-11 | North IRL | 11771 | 528.9342 | 18339.6906 | 21.19 | 5.63 | 68192 | 66154 | 68192 | 1700 | B/D | 1700 B/D | 48.29 | 1 | 1.8 | 0.478 | 1.8 | 0.478 | 0.741 | 0.00045229 | 2 | 0 | 0 | 1.0292 | 0
Melbourne AP | 10 | Melbourne FS | 37.82 | No | 1234 | 13 | IR9-11 | North IRL | 1821 | 526.5209 | 7078.6474 | 3.37 | 0.4 | 68193 | 66155 | 68193 | 1100 | B/D | 1100 B/D | 48.29 | 1 | 1.85 | 0.22 | 1.85 | 0.22 | 0.342 | 1.138 | 1932 | 8 | 0.9 | 1.0292 | 0.9
Melbourne AP | 20 | Eau Gallie | 40.58 | No | 1234 | 102.5 | IR9-11 | North IRL | 1450 | 255.3901 | 2529.2174 | 3.04 | 0.75 | 68197 | 66159 | 68197 | 1300 | B/D | 1300 B/D | 48.29 | 1 | 2.1 | 0.516 | 2.1 | 0.516 | 0.662 | 0.027648 | 91 | 0 | 0.1 | 1.0292 | 0.1
Melbourne AP | 10 | Melbourne FS | 37.82 | No | 1234 | 102.5 | IR9-11 | North IRL | 7758 | 694.0043 | 15576.8999 | 16.29 | 4 | 68199 | 66161 | 68199 | 1300 | B/D | 1300 B/D | 48.29 | 1 | 2.1 | 0.516 | 2.1 | 0.516 | 0.662 | 0.049391 | 162 | 1 | 0.2 | 1.0292 | 0.2
Melbourne AP | 10 | Melbourne FS | 37.82 | No | 1234 | 13 | IR9-11 | North IRL | 1011 | 340.1402 | 3928.5547 | 1.87 | 0.22 | 68201 | 66163 | 68201 | 1100 | B/D | 1100 B/D | 48.29 | 1 | 1.85 | 0.22 | 1.85 | 0.22 | 0.342 | 0.97076 | 1648 | 7 | 0.8 | 1.0292 | 0.8
Melbourne AP | 10 | Melbourne FS | 37.82 | No | 1234 | 98 | IR9-11 | North IRL | 5702 | 411.7432 | 10228.1296 | 10.26 | 2.73 | 68203 | 66165 | 68203 | 1700 | B/D | 1700 B/D | 48.29 | 1 | 1.8 | 0.478 | 1.8 | 0.478 | 0.741 | 0.029336 | 108 | 0 | 0.1 | 1.0292 | 0.1
Melbourne AP | 10 | Melbourne FS | 37.82 | No | 1234 | 29 | IR9-11 | North IRL | 5690 | 1005.2839 | 24879.5735 | 12.69 | 1.8 | 68211 | 66173 | 68211 | 1200 | B/D | 1200 B/D | 48.29 | 1 | 2.23 | 0.316 | 2.23 | 0.316 | 0.304 | 5.9244 | 8940 | 44 | 6.2 | 1.0292 | 6.4
Melbourne AP | 20 | Eau Gallie | 40.58 | No | 1234 | 29 | IR9-11 | North IRL | 2252 | 534.7961 | 8554.2136 | 5.02 | 0.71 | 68221 | 66183 | 68221 | 1200 | B/D | 1200 B/D | 48.29 | 1 | 2.23 | 0.316 | 2.23 | 0.316 | 0.304 | 2.032 | 3066 | 15 | 2.1 | 1.0292 | 2.2
Patrick AFB | 25 | Patrick AFB | 27.62 | No | 1234 | 29 | IR9-11 | North IRL | 1136 | 337.0852 | 7033.7455 | 2.53 | 0.36 | 68232 | 66192 | 68232 | 1200 | C | 1200 C | 46.66 | 1 | 2.23 | 0.316 | 2.23 | 0.316 | 0.389 | 1.6898 | 3153 | 16 | 2.2 | 1.0292 | 2.3
Patrick AFB | 25 | Patrick AFB | 27.62 | No | 1234 | 29 | IR9-11 | North IRL | 7 | 35.1117 | 45.8079 | 0.02 | 0 | 68243 | 66203 | 68243 | 1200 | C | 1200 C | 46.66 | 1 | 2.23 | 0.316 | 2.23 | 0.316 | 0.389 | 0.009702 | 18 | 0 | 0 | 1.0292 | 0
Melbourne AP | 10 | Melbourne FS | 37.82 | No | 1234 | 13 | IR9-11 | North IRL | 10688 | 2225.9094 | 41540.1166 | 19.77 | 2.35 | 68245 | 66205 | 68245 | 1100 | B/D | 1100 B/D | 48.29 | 1 | 1.85 | 0.22 | 1.85 | 0.22 | 0.342 | 10.2647 | 17425 | 71 | 8.5 | 1.0292 | 8.7
Melbourne AP | 10 | Melbourne FS | 37.82 | No | 3456 | 11.1 | IR9-11 | North IRL | 585 | 569.0028 | 5147.3946 | 0.7 | 0.04 | 68255 | 66215 | 68255 | 1900 | A | 1900 A | 48.29 | 1 | 1.2 | 0.076 | 1.2 | 0.076 | 0.151 | 0.00019383 | 0 | 0 | 0 | 1.0292 | 0
Melbourne AP | 10 | Melbourne FS | 37.82 | No | 1234 | 13 | IR9-11 | North IRL | 52 | 67.7477 | 201.2888 | 0.1 | 0.01 | 68259 | 66219 | 68259 | 1100 | B/D | 1100 B/D | 48.29 | 1 | 1.85 | 0.22 | 1.85 | 0.22 | 0.342 | 0.049739 | 84 | 0 | 0 | 1.0292 | 0
Melbourne AP | 10 | Melbourne FS | 37.82 | No | 1234 | 13 | IR9-11 | North IRL | 484 | 207.8828 | 1882.0747 | 0.9 | 0.11 | 68264 | 66224 | 68264 | 1100 | B/D | 1100 B/D | 48.29 | 1 | 1.85 | 0.22 | 1.85 | 0.22 | 0.342 | 0.46507 | 789 | 3 | 0.4 | 1.0292 | 0.4
Melbourne AP | 10 | Melbourne FS | 37.82 | No | 1234 | 29 | IR9-11 | North IRL | 462 | 184.5165 | 2019.1203 | 1.03 | 0.15 | 68265 | 66225 | 68265 | 1200 | B/D | 1200 B/D | 48.29 | 1 | 2.23 | 0.316 | 2.23 | 0.316 | 0.304 | 0.49893 | 753 | 4 | 0.5 | 1.0292 | 0.5
Patrick AFB | 25 | Patrick AFB | 27.62 | No | 3456 | 11.1 | IR9-11 | North IRL | 52 | 114.6566 | 532.8683 | 0.06 | 0 | 68280 | 66240 | 68280 | 1900 | C | 1900 C | 46.66 | 1 | 1.2 | 0.076 | 1.2 | 0.076 | 0.234 | 0.0021437 | 2 | 0 | 0 | 1.0292 | 0
Melbourne AP | 10 | Melbourne FS | 37.82 | No | 1234 | 29 | IR9-11 | North IRL | 24 | 50.1175 | 104.3899 | 0.05 | 0.01 | 68293 | 66252 | 68293 | 1200 | B/D | 1200 B/D | 48.29 | 1 | 2.23 | 0.316 | 2.23 | 0.316 | 0.304 | 0.025795 | 39 | 0 | 0 | 1.0292 | 0
Melbourne AP | 10 | Melbourne FS | 37.82 | No | 1234 | 13 | IR9-11 | North IRL | 123 | 107.362 | 477.2054 | 0.23 | 0.03 | 68304 | 66262 | 68304 | 1100 | B/D | 1100 B/D | 48.29 | 1 | 1.85 | 0.22 | 1.85 | 0.22 | 0.342 | 0.11792 | 200 | 1 | 0.1 | 1.0292 | 0.1
Melbourne AP | 10 | Melbourne FS | 37.82 | No | 1234 | 29 | IR9-11 | North IRL | 31 | 49.4954 | 135.0948 | 0.07 | 0.01 | 68309 | 66267 | 68309 | 1200 | B/D | 1200 B/D | 48.29 | 1 | 2.23 | 0.316 | 2.23 | 0.316 | 0.304 | 0.033383 | 50 | 0 | 0 | 1.0292 | 0
Patrick AFB | 25 | Patrick AFB | 27.62 | No | 1234 | 29 | IR9-11 | North IRL | 129 | 286.2869 | 1410.3158 | 0.29 | 0.04 | 68312 | 66270 | 68312 | 1200 | A | 1200 A | 46.66 | 1 | 2.23 | 0.316 | 2.23 | 0.316 | 0.22 | 0.2695 | 284 | 1 | 0.2 | 1.0292 | 0.2
Patrick AFB | 20 | Eau Gallie | 40.58 | No | 1234 | 45 | IR9-11 | North IRL | 40 | 35.7927 | 56.6989 | 0.05 | 0.02 | 68317 | 66275 | 68317 | 8140 | C | 8140 C | 46.66 | 1 | 1.2 | 0.48 | 1.2 | 0.48 | 0.777 | 0.0043109 | 16 | 0 | 0 | 1.0292 | 0
Melbourne AP | 10 | Melbourne FS | 37.82 | No | 1234 | 105 | IR9-11 | North IRL | 3198 | 301.5459 | 4723.309 | 6.17 | 1.59 | 68319 | 66277 | 68319 | 1400 | D | 1400 D | 48.29 | 1 | 1.93 | 0.497 | 1.93 | 0.497 | 0.9 | 0.041802 | 187 | 1 | 0.2 | 1.0292 | 0.2
Patrick AFB | 20 | Eau Gallie | 40.58 | No | 1234 | 105 | IR9-11 | North IRL | 154 | 75.6174 | 193.4831 | 0.3 | 0.08 | 68324 | 66281 | 68324 | 1400 | C | 1400 C | 46.66 | 1 | 1.93 | 0.497 | 1.93 | 0.497 | 0.888 | 0.045245 | 193 | 1 | 0.2 | 1.0292 | 0.2
Melbourne AP | 20 | Eau Gallie | 40.58 | No | 1234 | 29 | IR9-11 | North IRL | 372 | 302.8125 | 1104.6589 | 0.83 | 0.12 | 68325 | 66282 | 68325 | 1200 | C | 1200 C | 48.29 | 1 | 2.23 | 0.316 | 2.23 | 0.316 | 0.389 | 0.27297 | 527 | 3 | 0.4 | 1.0292 | 0.4
Melbourne AP | 10 | Melbourne FS | 37.82 | No | 1234 | 13 | IR9-11 | North IRL | 4 | 20.466 | 17.3073 | 0.01 | 0 | 68327 | 66284 | 68327 | 1100 | B/D | 1100 B/D | 48.29 | 1 | 1.85 | 0.22 | 1.85 | 0.22 | 0.342 | 0.0042767 | 7 | 0 | 0 | 1.0292 | 0
Patrick AFB | 25 | Patrick AFB | 27.62 | No | 3456 | 11.1 | IR9-11 | North IRL | 14851 | 3251.7103 | 236827.2908 | 17.82 | 1.13 | 68352 | 66303 | 68352 | 1900 | A | 1900 A | 46.66 | 1 | 1.2 | 0.076 | 1.2 | 0.076 | 0.151 | 1.5136 | 1096 | 3 | 0.2 | 1.0292 | 0.2
Melbourne AP | 10 | Melbourne FS | 37.82 | No | 1234 | 102.5 | IR9-11 | North IRL | 2520 | 289.9836 | 4840.6144 | 5.29 | 1.3 | 68358 | 66309 | 68358 | 1300 | C | 1300 C | 48.29 | 1 | 2.1 | 0.516 | 2.1 | 0.516 | 0.692 | 0.053324 | 183 | 1 | 0.2 | 1.0292 | 0.2
Patrick AFB | 25 | Patrick AFB | 27.62 | No | 3456 | 11.1 | IR9-11 | North IRL | 489 | 379.124 | 7794.1185 | 0.59 | 0.04 | 68359 | 66310 | 68359 | 1900 | A | 1900 A | 46.66 | 1 | 1.2 | 0.076 | 1.2 | 0.076 | 0.151 | 1.9125 | 1385 | 4 | 0.2 | 1.0292 | 0.2
Patrick AFB | 25 | Patrick AFB | 27.62 | No | 3456 | 11.1 | IR9-11 | North IRL | 13 | 62.8754 | 129.3573 | 0.02 | 0 | 68362 | 66313 | 68362 | 1900 | C | 1900 C | 46.66 | 1 | 1.2 | 0.076 | 1.2 | 0.076 | 0.234 | 0.0046518 | 5 | 0 | 0 | 1.0292 | 0
Melbourne AP | 10 | Melbourne FS | 37.82 | No | 1234 | 105 | IR9-11 | North IRL | 49533 | 1420.0384 | 74141.365 | 95.6 | 24.62 | 68366 | 66317 | 68366 | 1400 | C | 1400 C | 48.29 | 1 | 1.93 | 0.497 | 1.93 | 0.497 | 0.888 | 12.3238 | 54321 | 231 | 59.5 | 1.0292 | 61.2
Melbourne AP | 10 | Melbourne FS | 37.82 | No | 1234 | 105 | IR9-11 | North IRL | 11 | 48.022 | 15.8916 | 0.02 | 0.01 | 68367 | 66318 | 68367 | 1400 | B/D | 1400 B/D | 48.29 | 1 | 1.93 | 0.497 | 1.93 | 0.497 | 0.887 | 0.0039269 | 17 | 0 | 0 | 1.0292 | 0
Melbourne AP | 20 | Eau Gallie | 40.58 | No | 3456 | 34 | IR9-11 | North IRL | 2040 | 1397.1594 | 11656.7476 | 2.82 | 0.22 | 68369 | 66320 | 68369 | 7400 | C | 7400 C | 48.29 | 1 | 1.38 | 0.109 | 1.38 | 0.109 | 0.202 | 0.087442 | 88 | 0 | 0 | 1.0292 | 0
Melbourne AP | 20 | Eau Gallie | 40.58 | No | 1234 | 105 | IR9-11 | North IRL | 61778 | 1909.5667 | 80500.5573 | 119.23 | 30.7 | 68370 | 66321 | 68370 | 1400 | A | 1400 A | 48.29 | 1 | 1.93 | 0.497 | 1.93 | 0.497 | 0.886 | 18.1019 | 79610 | 339 | 87.2 | 1.0292 | 89.7
Melbourne AP | 20 | Eau Gallie | 40.58 | No | 1234 | 105 | IR9-11 | North IRL | 42 | 104.9209 | 55.2404 | 0.08 | 0.02 | 68371 | 66322 | 68371 | 1400 | B/D | 1400 B/D | 48.29 | 1 | 1.93 | 0.497 | 1.93 | 0.497 | 0.887 | 0.01365 | 60 | 0 | 0.1 | 1.0292 | 0.1
Melbourne AP | 10 | Melbourne FS | 37.82 | No | 1234 | 98 | IR9-11 | North IRL | 870 | 180.6546 | 1560.0119 | 1.57 | 0.42 | 68373 | 66324 | 68373 | 1700 | B/D | 1700 B/D | 48.29 | 1 | 1.8 | 0.478 | 1.8 | 0.478 | 0.741 | 0.38549 | 1418 | 6 | 1.5 | 1.0292 | 1.5
Melbourne AP | 10 | Melbourne FS | 37.82 | No | 1234 | 105 | IR9-11 | North IRL | 11515 | 714.5577 | 17235.4252 | 22.22 | 5.72 | 68374 | 66325 | 68374 | 1400 | C | 1400 C | 48.29 | 1 | 1.93 | 0.497 | 1.93 | 0.497 | 0.888 | 3.9622 | 17464 | 74 | 19.1 | 1.0292 | 19.7
Melbourne AP | 20 | Eau Gallie | 40.58 | No | 3456 | 34 | IR9-11 | North IRL | 24 | 66.4127 | 140.2562 | 0.03 | 0 | 68383 | 66332 | 68383 | 7400 | C | 7400 C | 48.29 | 1 | 1.38 | 0.109 | 1.38 | 0.109 | 0.202 | 0.023451 | 24 | 0 | 0 | 1.0292 | 0
Patrick AFB | 25 | Patrick AFB | 27.62 | No | 3456 | 11.1 | IR9-11 | North IRL | 467 | 405.7146 | 5829.626 | 0.56 | 0.04 | 68386 | 66335 | 68386 | 1900 | B/D | 1900 B/D | 46.66 | 1 | 1.2 | 0.076 | 1.2 | 0.076 | 0.193 | 1.4405 | 1333 | 4 | 0.2 | 1.0292 | 0.2
Patrick AFB | 25 | Patrick AFB | 27.62 | No | 3456 | 11.1 | IR9-11 | North IRL | 188 | 260.0299 | 2999.4544 | 0.23 | 0.01 | 68387 | 66336 | 68387 | 1900 | A | 1900 A | 46.66 | 1 | 1.2 | 0.076 | 1.2 | 0.076 | 0.151 | 0.55756 | 404 | 1 | 0.1 | 1.0292 | 0.1
Patrick AFB | 25 | Patrick AFB | 27.62 | No | 3456 | 11.1 | IR9-11 | North IRL | 362 | 341.3088 | 5775.7611 | 0.43 | 0.03 | 68393 | 66341 | 68393 | 1900 | A | 1900 A | 46.66 | 1 | 1.2 | 0.076 | 1.2 | 0.076 | 0.151 | 1.4272 | 1034 | 3 | 0.2 | 1.0292 | 0.2
Patrick AFB | 25 | Patrick AFB | 27.62 | No | 1234 | 13 | IR9-11 | North IRL | 204 | 602.3269 | 1906.0613 | 0.38 | 0.04 | 68398 | 66346 | 68398 | 1100 | W | 1100 W | 46.66 | 1 | 1.85 | 0.22 | 1.85 | 0.22 | 0.258 | 0.471 | 583 | 2 | 0.3 | 1.0292 | 0.3
Patrick AFB | 25 | Patrick AFB | 27.62 | No | 3456 | 11.1 | IR9-11 | North IRL | 33 | 132.4463 | 528.1889 | 0.04 | 0 | 68401 | 66348 | 68401 | 1900 | A | 1900 A | 46.66 | 1 | 1.2 | 0.076 | 1.2 | 0.076 | 0.151 | 0.13052 | 95 | 0 | 0 | 1.0292 | 0
Patrick AFB | 25 | Patrick AFB | 27.62 | No | 3456 | 11.1 | IR9-11 | North IRL | 11 | 66.555 | 179.5497 | 0.01 | 0 | 68403 | 66350 | 68403 | 1900 | A | 1900 A | 46.66 | 1 | 1.2 | 0.076 | 1.2 | 0.076 | 0.151 | 0.044368 | 32 | 0 | 0 | 1.0292 | 0
Patrick AFB | 25 | Patrick AFB | 27.62 | No | 1234 | 29 | IR9-11 | North IRL | 26 | 100.9959 | 177.168 | 0.06 | 0.01 | 68411 | 66357 | 68411 | 1200 | W | 1200 W | 46.66 | 1 | 2.23 | 0.316 | 2.23 | 0.316 | 0.347 | 0.043779 | 73 | 0 | 0.1 | 1.0292 | 0.1
Melbourne AP | 10 | Melbourne FS | 37.82 | No | 1234 | 29 | IR9-11 | North IRL | 6193 | 1342.3802 | 27078.9763 | 13.81 | 1.96 | 68437 | 66382 | 68437 | 1200 | B/D | 1200 B/D | 48.29 | 1 | 2.23 | 0.316 | 2.23 | 0.316 | 0.304 | 6.5057 | 9817 | 48 | 6.8 | 1.0292 | 7
Patrick AFB | 21 | Crane Creek | 40.09 | No | 1234 | 29 | IR9-11 | North IRL | 2557 | 509.5764 | 13285.9146 | 5.7 | 0.81 | 68457 | 66402 | 68457 | 1200 | A | 1200 A | 46.66 | 1 | 2.23 | 0.316 | 2.23 | 0.316 | 0.22 | 0.34632 | 365 | 2 | 0.3 | 1.0292 | 0.3
Patrick AFB | 26 | Melbourne NWSO | 43.45 | No | 1234 | 29 | IR9-11 | North IRL | 19 | 48.5075 | 53.584 | 0.04 | 0.01 | 68463 | 66405 | 68463 | 1200 | W | 1200 W | 46.66 | 1 | 2.23 | 0.316 | 2.23 | 0.316 | 0.347 | 0.011485 | 19 | 0 | 0 | 1.0292 | 0
Patrick AFB | 25 | Patrick AFB | 27.62 | No | 3456 | 11.1 | IR9-11 | North IRL | 12 | 54.2731 | 108.8557 | 0.01 | 0 | 68475 | 66414 | 68475 | 1900 | D | 1900 D | 46.66 | 1 | 1.2 | 0.076 | 1.2 | 0.076 | 0.276 | 0.026899 | 36 | 0 | 0 | 1.0292 | 0
Melbourne AP | 10 | Melbourne FS | 37.82 | No | 1234 | 29 | IR9-11 | North IRL | 424 | 231.5024 | 1856.1421 | 0.95 | 0.13 | 68478 | 66417 | 68478 | 1200 | B/D | 1200 B/D | 48.29 | 1 | 2.23 | 0.316 | 2.23 | 0.316 | 0.304 | 0.45866 | 692 | 3 | 0.5 | 1.0292 | 0.5
Patrick AFB | 25 | Patrick AFB | 27.62 | No | 1234 | 13 | IR9-11 | North IRL | 427 | 467.4003 | 3003.5985 | 0.79 | 0.09 | 68481 | 66420 | 68481 | 1100 | D | 1100 D | 46.66 | 1 | 1.85 | 0.22 | 1.85 | 0.22 | 0.342 | 0.7422 | 1217 | 5 | 0.6 | 1.0292 | 0.6
Melbourne AP | 10 | Melbourne FS | 37.82 | No | 1234 | 105 | IR9-11 | North IRL | 4299 | 378.5974 | 6442.0854 | 8.3 | 2.14 | 68482 | 66421 | 68482 | 1400 | B/D | 1400 B/D | 48.29 | 1 | 1.93 | 0.497 | 1.93 | 0.497 | 0.887 | 0.26454 | 1165 | 5 | 1.3 | 1.0292 | 1.3
Patrick AFB | 20 | Eau Gallie | 40.58 | No | 1234 | 13 | IR9-11 | North IRL | 2879 | 591.1139 | 9390.8055 | 5.33 | 0.63 | 68483 | 66422 | 68483 | 1100 | D | 1100 D | 46.66 | 1 | 1.85 | 0.22 | 1.85 | 0.22 | 0.342 | 2.3205 | 3806 | 16 | 1.8 | 1.0292 | 1.9
Patrick AFB | 25 | Patrick AFB | 27.62 | No | 3456 | 11.1 | IR9-11 | North IRL | 443 | 447.2978 | 5529.5785 | 0.53 | 0.03 | 68487 | 66425 | 68487 | 1900 | B/D | 1900 B/D | 46.66 | 1 | 1.2 | 0.076 | 1.2 | 0.076 | 0.193 | 0.033361 | 31 | 0 | 0 | 1.0292 | 0
Melbourne AP | 10 | Melbourne FS | 37.82 | No | 1234 | 29 | IR9-11 | North IRL | 18 | 46.4679 | 80.5098 | 0.04 | 0.01 | 68490 | 66427 | 68490 | 1200 | B/D | 1200 B/D | 48.29 | 1 | 2.23 | 0.316 | 2.23 | 0.316 | 0.304 | 0.019894 | 30 | 0 | 0 | 1.0292 | 0
Melbourne AP | 10 | Melbourne FS | 37.82 | No | 1234 | 29 | IR9-11 | North IRL | 8004 | 787.5339 | 34994.5 | 17.85 | 2.53 | 68494 | 66431 | 68494 | 1200 | B/D | 1200 B/D | 48.29 | 1 | 2.23 | 0.316 | 2.23 | 0.316 | 0.304 | 8.4238 | 12711 | 63 | 8.9 | 1.0292 | 9.2
Melbourne AP | 10 | Melbourne FS | 37.82 | No | 1234 | 29 | IR9-11 | North IRL | 112 | 109.3779 | 489.8917 | 0.25 | 0.04 | 68495 | 66432 | 68495 | 1200 | B/D | 1200 B/D | 48.29 | 1 | 2.23 | 0.316 | 2.23 | 0.316 | 0.304 | 0.12105 | 183 | 1 | 0.1 | 1.0292 | 0.1
Melbourne AP | 20 | Eau Gallie | 40.58 | No | 3456 | 34 | IR9-11 | North IRL | 1829 | 1077.4404 | 10453.0212 | 2.52 | 0.2 | 68499 | 66435 | 68499 | 7400 | C | 7400 C | 48.29 | 1 | 1.38 | 0.109 | 1.38 | 0.109 | 0.202 | 0.35649 | 357 | 1 | 0.1 | 1.0292 | 0.1
Melbourne AP | 10 | Melbourne FS | 37.82 | No | 1234 | 29 | IR9-11 | North IRL | 23 | 116.9648 | 101.606 | 0.05 | 0.01 | 68502 | 66438 | 68502 | 1200 | B/D | 1200 B/D | 48.29 | 1 | 2.23 | 0.316 | 2.23 | 0.316 | 0.304 | 0.025107 | 38 | 0 | 0 | 1.0292 | 0
Patrick AFB | 20 | Eau Gallie | 40.58 | No | 1234 | 105 | IR9-11 | North IRL | 252 | 79.6735 | 316.0441 | 0.49 | 0.13 | 68525 | 66456 | 68525 | 1400 | C | 1400 C | 46.66 | 1 | 1.93 | 0.497 | 1.93 | 0.497 | 0.888 | 0.021487 | 92 | 0 | 0.1 | 1.0292 | 0.1
Melbourne AP | 10 | Melbourne FS | 37.82 | No | 1234 | 13 | IR9-11 | North IRL | 17 | 67.4836 | 66.442 | 0.03 | 0 | 68528 | 66459 | 68528 | 1100 | D | 1100 D | 48.29 | 1 | 1.85 | 0.22 | 1.85 | 0.22 | 0.342 | 0.016418 | 28 | 0 | 0 | 1.0292 | 0
Melbourne AP | 10 | Melbourne FS | 37.82 | No | 1234 | 105 | IR9-11 | North IRL | 7405 | 545.0494 | 11109.2336 | 14.29 | 3.68 | 68540 | 66469 | 68540 | 1400 | A | 1400 A | 48.29 | 1 | 1.93 | 0.497 | 1.93 | 0.497 | 0.886 | 1.0586 | 4656 | 20 | 5.1 | 1.0292 | 5.2
Patrick AFB | 25 | Patrick AFB | 27.62 | No | 1234 | 98 | IR9-11 | North IRL | 190 | 126.3442 | 582.412 | 0.34 | 0.09 | 68546 | 66475 | 68546 | 1700 | C | 1700 C | 46.66 | 1 | 1.8 | 0.478 | 1.8 | 0.478 | 0.786 | 0.14392 | 543 | 2 | 0.6 | 1.0292 | 0.6
Patrick AFB | 25 | Patrick AFB | 27.62 | No | 1234 | 98 | IR9-11 | North IRL | 4324 | 608.8636 | 14959.7101 | 7.78 | 2.07 | 68574 | 66499 | 68574 | 1700 | A | 1700 A | 46.66 | 1 | 1.8 | 0.478 | 1.8 | 0.478 | 0.696 | 3.6958 | 12337 | 49 | 13 | 1.0292 | 13.4
Patrick AFB | 25 | Patrick AFB | 27.62 | No | 1234 | 125 | IR9-11 | North IRL | 842 | 1245.3147 | 12664.0348 | 1.16 | 0.07 | 68575 | 66500 | 68575 | 1290 | A | 1290 A | 46.66 | 1 | 1.38 | 0.08 | 1.38 | 0.08 | 0.16 | 0.0023173 | 2 | 0 | 0 | 1.0292 | 0
Patrick AFB | 25 | Patrick AFB | 27.62 | No | 1234 | 105 | IR9-11 | North IRL | 444 | 150.5477 | 1203.0205 | 0.86 | 0.22 | 68576 | 66501 | 68576 | 1400 | C | 1400 C | 46.66 | 1 | 1.93 | 0.497 | 1.93 | 0.497 | 0.888 | 0.29727 | 1266 | 5 | 1.4 | 1.0292 | 1.4
Melbourne AP | 10 | Melbourne FS | 37.82 | No | 1234 | 98 | IR9-11 | North IRL | 1611 | 244.585 | 2889.3658 | 2.9 | 0.77 | 68579 | 66504 | 68579 | 1700 | B/D | 1700 B/D | 48.29 | 1 | 1.8 | 0.478 | 1.8 | 0.478 | 0.741 | 0.71397 | 2626 | 10 | 2.8 | 1.0292 | 2.9
Patrick AFB | 25 | Patrick AFB | 27.62 | No | 3456 | 11.1 | IR9-11 | North IRL | 11 | 177.188 | 111.4692 | 0.01 | 0 | 68583 | 66508 | 68583 | 1900 | C | 1900 C | 46.66 | 1 | 1.2 | 0.076 | 1.2 | 0.076 | 0.234 | 0.027545 | 31 | 0 | 0 | 1.0292 | 0
Patrick AFB | 25 | Patrick AFB | 27.62 | No | 1234 | 29 | IR9-11 | North IRL | 4 | 135.5834 | 46.4907 | 0.01 | 0 | 68584 | 66509 | 68584 | 1200 | A | 1200 A | 46.66 | 1 | 2.23 | 0.316 | 2.23 | 0.316 | 0.22 | 0.0079424 | 8 | 0 | 0 | 1.0292 | 0
Melbourne AP | 10 | Melbourne FS | 37.82 | No | 1234 | 29 | IR9-11 | North IRL | 1357 | 339.9405 | 5932.6782 | 3.03 | 0.43 | 68589 | 66514 | 68589 | 1200 | B/D | 1200 B/D | 48.29 | 1 | 2.23 | 0.316 | 2.23 | 0.316 | 0.304 | 1.3903 | 2098 | 10 | 1.5 | 1.0292 | 1.5
Patrick AFB | 21 | Crane Creek | 40.09 | No | 1234 | 13 | IR9-11 | North IRL | 210 | 264.0779 | 928.2266 | 0.39 | 0.05 | 68637 | 66560 | 68637 | 1100 | W | 1100 W | 46.66 | 1 | 1.85 | 0.22 | 1.85 | 0.22 | 0.258 | 0.056973 | 70 | 0 | 0 | 1.0292 | 0
Patrick AFB | 20 | Eau Gallie | 40.58 | No | 1234 | 102.5 | IR9-11 | North IRL | 1656 | 310.3721 | 2670.0954 | 3.48 | 0.85 | 68651 | 66574 | 68651 | 1300 | C | 1300 C | 46.66 | 1 | 2.1 | 0.516 | 2.1 | 0.516 | 0.692 | 0.026841 | 89 | 0 | 0.1 | 1.0292 | 0.1
Melbourne AP | 20 | Eau Gallie | 40.58 | No | 3456 | 11.1 | IR9-11 | North IRL | 8 | 64.0265 | 46.1712 | 0.01 | 0 | 68654 | 66576 | 68654 | 1900 | B/D | 1900 B/D | 48.29 | 1 | 1.2 | 0.076 | 1.2 | 0.076 | 0.193 | 7.5359e-05 | 0 | 0 | 0 | 1.0292 | 0
Melbourne AP | 10 | Melbourne FS | 37.82 | No | 1234 | 29 | IR9-11 | North IRL | 2648 | 456.9245 | 9046.6811 | 5.91 | 0.84 | 68659 | 66581 | 68659 | 1200 | C | 1200 C | 48.29 | 1 | 2.23 | 0.316 | 2.23 | 0.316 | 0.389 | 0.15701 | 303 | 1 | 0.2 | 1.0292 | 0.2
Melbourne AP | 20 | Eau Gallie | 40.58 | No | 3456 | 11.1 | IR9-11 | North IRL | 2157 | 534.9872 | 12900.5117 | 2.59 | 0.16 | 68660 | 66582 | 68660 | 1900 | B/D | 1900 B/D | 48.29 | 1 | 1.2 | 0.076 | 1.2 | 0.076 | 0.193 | 0.17145 | 164 | 0 | 0 | 1.0292 | 0
Melbourne AP | 20 | Eau Gallie | 40.58 | No | 1234 | 29 | IR9-11 | North IRL | 3320 | 456.8783 | 9853.2267 | 7.4 | 1.05 | 68667 | 66589 | 68667 | 1200 | C | 1200 C | 48.29 | 1 | 2.23 | 0.316 | 2.23 | 0.316 | 0.389 | 2.4348 | 4701 | 23 | 3.3 | 1.0292 | 3.4
Melbourne AP | 10 | Melbourne FS | 37.82 | No | 1234 | 105 | IR9-11 | North IRL | 6056 | 492.3086 | 9075.4691 | 11.69 | 3.01 | 68671 | 66593 | 68671 | 1400 | B/D | 1400 B/D | 48.29 | 1 | 1.93 | 0.497 | 1.93 | 0.497 | 0.887 | 0.042998 | 189 | 1 | 0.2 | 1.0292 | 0.2
Melbourne AP | 10 | Melbourne FS | 37.82 | No | 1234 | 13 | IR9-11 | North IRL | 552 | 296.1567 | 2564.8605 | 1.02 | 0.12 | 68673 | 66595 | 68673 | 1100 | C | 1100 C | 48.29 | 1 | 1.85 | 0.22 | 1.85 | 0.22 | 0.286 | 0.47567 | 675 | 3 | 0.3 | 1.0292 | 0.3
Melbourne AP | 10 | Melbourne FS | 37.82 | No | 1234 | 29 | IR9-11 | North IRL | 4470 | 1018.7736 | 15272.137 | 9.97 | 1.41 | 68674 | 66596 | 68674 | 1200 | C | 1200 C | 48.29 | 1 | 2.23 | 0.316 | 2.23 | 0.316 | 0.389 | 3.7541 | 7249 | 36 | 5.1 | 1.0292 | 5.2
Melbourne AP | 10 | Melbourne FS | 37.82 | No | 1234 | 29 | IR9-11 | North IRL | 613 | 262.8063 | 2094.5439 | 1.37 | 0.19 | 68676 | 66598 | 68676 | 1200 | C | 1200 C | 48.29 | 1 | 2.23 | 0.316 | 2.23 | 0.316 | 0.389 | 0.51757 | 999 | 5 | 0.7 | 1.0292 | 0.7
Melbourne AP | 20 | Eau Gallie | 40.58 | No | 1234 | 13 | IR9-11 | North IRL | 30 | 130.3409 | 100.9564 | 0.06 | 0.01 | 68678 | 66600 | 68678 | 1100 | B/D | 1100 B/D | 48.29 | 1 | 1.85 | 0.22 | 1.85 | 0.22 | 0.342 | 0.024947 | 42 | 0 | 0 | 1.0292 | 0
Melbourne AP | 10 | Melbourne FS | 37.82 | No | 1234 | 98 | IR9-11 | North IRL | 839 | 153.8016 | 1303.0648 | 1.51 | 0.4 | 68679 | 66601 | 68679 | 1700 | D | 1700 D | 48.29 | 1 | 1.8 | 0.478 | 1.8 | 0.478 | 0.856 | 0.32199 | 1368 | 5 | 1.4 | 1.0292 | 1.4
Melbourne AP | 10 | Melbourne FS | 37.82 | No | 1234 | 13 | IR9-11 | North IRL | 294 | 172.947 | 1142.7072 | 0.54 | 0.06 | 68681 | 66603 | 68681 | 1100 | B/D | 1100 B/D | 48.29 | 1 | 1.85 | 0.22 | 1.85 | 0.22 | 0.342 | 0.28237 | 479 | 2 | 0.2 | 1.0292 | 0.2
Melbourne AP | 10 | Melbourne FS | 37.82 | No | 1234 | 29 | IR9-11 | North IRL | 395 | 160.5521 | 1727.7503 | 0.88 | 0.12 | 68684 | 66605 | 68684 | 1200 | B/D | 1200 B/D | 48.29 | 1 | 2.23 | 0.316 | 2.23 | 0.316 | 0.304 | 0.42693 | 644 | 3 | 0.4 | 1.0292 | 0.4
Melbourne AP | 20 | Eau Gallie | 40.58 | No | 3456 | 34 | IR9-11 | North IRL | 354 | 190.766 | 2023.1575 | 0.49 | 0.04 | 68685 | 66606 | 68685 | 7400 | C | 7400 C | 48.29 | 1 | 1.38 | 0.109 | 1.38 | 0.109 | 0.202 | 0.028366 | 28 | 0 | 0 | 1.0292 | 0
Melbourne AP | 20 | Eau Gallie | 40.58 | No | 3456 | 34 | IR9-11 | North IRL | 14 | 49.5593 | 87.5331 | 0.02 | 0 | 68686 | 66607 | 68686 | 7400 | W | 7400 W | 48.29 | 1 | 1.38 | 0.109 | 1.38 | 0.109 | 0.191 | 0.016948 | 16 | 0 | 0 | 1.0292 | 0
Melbourne AP | 10 | Melbourne FS | 37.82 | No | 1234 | 29 | IR9-11 | North IRL | 301 | 150.3872 | 1316.2972 | 0.67 | 0.1 | 68693 | 66611 | 68693 | 1200 | B/D | 1200 B/D | 48.29 | 1 | 2.23 | 0.316 | 2.23 | 0.316 | 0.304 | 0.16806 | 254 | 1 | 0.2 | 1.0292 | 0.2
Melbourne AP | 20 | Eau Gallie | 40.58 | No | 3456 | 34 | IR9-11 | North IRL | 7 | 35.9638 | 44.9514 | 0.01 | 0 | 68700 | 66617 | 68700 | 7400 | W | 7400 W | 48.29 | 1 | 1.38 | 0.109 | 1.38 | 0.109 | 0.191 | 0.011108 | 11 | 0 | 0 | 1.0292 | 0
Melbourne AP | 20 | Eau Gallie | 40.58 | No | 3456 | 34 | IR9-11 | North IRL | 612 | 485.3698 | 3494.7809 | 0.84 | 0.07 | 68704 | 66620 | 68704 | 7400 | C | 7400 C | 48.29 | 1 | 1.38 | 0.109 | 1.38 | 0.109 | 0.202 | 0.86358 | 866 | 3 | 0.2 | 1.0292 | 0.2
Melbourne AP | 10 | Melbourne FS | 37.82 | No | 1234 | 98 | IR9-11 | North IRL | 2817 | 304.9219 | 5053.7147 | 5.07 | 1.35 | 68707 | 66622 | 68707 | 1700 | B/D | 1700 B/D | 48.29 | 1 | 1.8 | 0.478 | 1.8 | 0.478 | 0.741 | 0.91126 | 3352 | 13 | 3.5 | 1.0292 | 3.6
Melbourne AP | 10 | Melbourne FS | 37.82 | No | 1234 | 98 | IR9-11 | North IRL | 2708 | 369.1173 | 4856.5787 | 4.87 | 1.29 | 68709 | 66624 | 68709 | 1700 | B/D | 1700 B/D | 48.29 | 1 | 1.8 | 0.478 | 1.8 | 0.478 | 0.741 | 1.2001 | 4414 | 18 | 4.7 | 1.0292 | 4.8
Melbourne AP | 20 | Eau Gallie | 40.58 | No | 1234 | 13 | IR9-11 | North IRL | 246 | 148.4873 | 994.6196 | 0.46 | 0.05 | 68711 | 66626 | 68711 | 1100 | C | 1100 C | 48.29 | 1 | 1.85 | 0.22 | 1.85 | 0.22 | 0.286 | 0.24577 | 349 | 1 | 0.2 | 1.0292 | 0.2
Melbourne AP | 20 | Eau Gallie | 40.58 | No | 3456 | 34 | IR9-11 | North IRL | 0 | 0.56113 | 0.00932 | 0 | 0 | 68712 | 66627 | 68712 | 7400 | C | 7400 C | 48.29 | 1 | 1.38 | 0.109 | 1.38 | 0.109 | 0.202 | 2.303e-06 | 0 | 0 | 0 | 1.0292 | 0
Melbourne AP | 20 | Eau Gallie | 40.58 | No | 3456 | 34 | IR9-11 | North IRL | 354 | 190.8324 | 2023.1668 | 0.49 | 0.04 | 68716 | 66631 | 68716 | 7400 | C | 7400 C | 48.29 | 1 | 1.38 | 0.109 | 1.38 | 0.109 | 0.202 | 0.017993 | 18 | 0 | 0 | 1.0292 | 0
Melbourne AP | 20 | Eau Gallie | 40.58 | No | 3456 | 11.1 | IR9-11 | North IRL | 8 | 49.1938 | 47.7623 | 0.01 | 0 | 68722 | 66636 | 68722 | 1900 | B/D | 1900 B/D | 48.29 | 1 | 1.2 | 0.076 | 1.2 | 0.076 | 0.193 | 0.00047185 | 0 | 0 | 0 | 1.0292 | 0
Melbourne AP | 10 | Melbourne FS | 37.82 | No | 1234 | 105 | IR9-11 | North IRL | 11662 | 775.7621 | 17475.1803 | 22.51 | 5.8 | 68729 | 66643 | 68729 | 1400 | B/D | 1400 B/D | 48.29 | 1 | 1.93 | 0.497 | 1.93 | 0.497 | 0.887 | 0.06262 | 276 | 1 | 0.3 | 1.0292 | 0.3
Melbourne AP | 10 | Melbourne FS | 37.82 | No | 1234 | 102.5 | IR9-11 | North IRL | 2997 | 381.6325 | 6016.9645 | 6.29 | 1.55 | 68732 | 66646 | 68732 | 1300 | B/D | 1300 B/D | 48.29 | 1 | 2.1 | 0.516 | 2.1 | 0.516 | 0.662 | 0.045184 | 148 | 1 | 0.2 | 1.0292 | 0.2
Melbourne AP | 10 | Melbourne FS | 37.82 | No | 1234 | 29 | IR9-11 | North IRL | 999 | 334.6854 | 4367.4203 | 2.23 | 0.32 | 68734 | 66648 | 68734 | 1200 | B/D | 1200 B/D | 48.29 | 1 | 2.23 | 0.316 | 2.23 | 0.316 | 0.304 | 0.91745 | 1384 | 7 | 1 | 1.0292 | 1
Patrick AFB | 25 | Patrick AFB | 27.62 | No | 3456 | 11.1 | IR9-11 | North IRL | 674 | 670.0698 | 8411.9401 | 0.81 | 0.05 | 68738 | 66652 | 68738 | 1900 | B/D | 1900 B/D | 46.66 | 1 | 1.2 | 0.076 | 1.2 | 0.076 | 0.193 | 0.022712 | 21 | 0 | 0 | 1.0292 | 0
Patrick AFB | 25 | Patrick AFB | 27.62 | No | 3456 | 11.1 | IR9-11 | North IRL | 3409 | 1377.1551 | 35081.0739 | 4.09 | 0.26 | 68742 | 66656 | 68742 | 1900 | C | 1900 C | 46.66 | 1 | 1.2 | 0.076 | 1.2 | 0.076 | 0.234 | 0.16897 | 190 | 1 | 0 | 1.0292 | 0
Melbourne AP | 20 | Eau Gallie | 40.58 | No | 3456 | 11.1 | IR9-11 | North IRL | 10 | 42.4882 | 60.1895 | 0.01 | 0 | 68746 | 66660 | 68746 | 1900 | B/D | 1900 B/D | 48.29 | 1 | 1.2 | 0.076 | 1.2 | 0.076 | 0.193 | 0.0072173 | 7 | 0 | 0 | 1.0292 | 0
Patrick AFB | 25 | Patrick AFB | 27.62 | No | 3456 | 11.1 | IR9-11 | North IRL | 26 | 149.1843 | 418.4593 | 0.03 | 0 | 68754 | 66668 | 68754 | 1900 | A | 1900 A | 46.66 | 1 | 1.2 | 0.076 | 1.2 | 0.076 | 0.151 | 0.045923 | 33 | 0 | 0 | 1.0292 | 0
Patrick AFB | 25 | Patrick AFB | 27.62 | No | 3456 | 11.1 | IR9-11 | North IRL | 507 | 429.6516 | 5217.833 | 0.61 | 0.04 | 68758 | 66672 | 68758 | 1900 | C | 1900 C | 46.66 | 1 | 1.2 | 0.076 | 1.2 | 0.076 | 0.234 | 0.089438 | 100 | 0 | 0 | 1.0292 | 0
Patrick AFB | 25 | Patrick AFB | 27.62 | No | 3456 | 11.1 | IR9-11 | North IRL | 250 | 318.0199 | 2569.4601 | 0.3 | 0.02 | 68759 | 66673 | 68759 | 1900 | C | 1900 C | 46.66 | 1 | 1.2 | 0.076 | 1.2 | 0.076 | 0.234 | 0.22102 | 248 | 1 | 0 | 1.0292 | 0
Melbourne AP | 10 | Melbourne FS | 37.82 | No | 1234 | 98 | IR9-11 | North IRL | 1318 | 208.5239 | 2364.5846 | 2.37 | 0.63 | 68760 | 66674 | 68760 | 1700 | B/D | 1700 B/D | 48.29 | 1 | 1.8 | 0.478 | 1.8 | 0.478 | 0.741 | 0.5843 | 2149 | 9 | 2.3 | 1.0292 | 2.4
Patrick AFB | 25 | Patrick AFB | 27.62 | No | 3456 | 11.1 | IR9-11 | North IRL | 14 | 75.0691 | 178.5479 | 0.02 | 0 | 68761 | 66675 | 68761 | 1900 | B/D | 1900 B/D | 46.66 | 1 | 1.2 | 0.076 | 1.2 | 0.076 | 0.193 | 0.018418 | 17 | 0 | 0 | 1.0292 | 0
Patrick AFB | 25 | Patrick AFB | 27.62 | No | 3456 | 11.1 | IR9-11 | North IRL | 40 | 166.7919 | 347.9451 | 0.05 | 0 | 68763 | 66677 | 68763 | 1900 | D | 1900 D | 46.66 | 1 | 1.2 | 0.076 | 1.2 | 0.076 | 0.276 | 0.050997 | 68 | 0 | 0 | 1.0292 | 0
Patrick AFB | 20 | Eau Gallie | 40.58 | No | 3456 | 11.1 | IR9-11 | North IRL | 142 | 102.3394 | 573.4744 | 0.17 | 0.01 | 68764 | 66678 | 68764 | 1900 | D | 1900 D | 46.66 | 1 | 1.2 | 0.076 | 1.2 | 0.076 | 0.276 | 0.13712 | 182 | 0 | 0 | 1.0292 | 0
Patrick AFB | 20 | Eau Gallie | 40.58 | No | 3456 | 11.1 | IR9-11 | North IRL | 410 | 196.3114 | 1954.6734 | 0.49 | 0.03 | 68765 | 66679 | 68765 | 1900 | C | 1900 C | 46.66 | 1 | 1.2 | 0.076 | 1.2 | 0.076 | 0.234 | 0.47562 | 534 | 1 | 0.1 | 1.0292 | 0.1
Melbourne AP | 20 | Eau Gallie | 40.58 | No | 3456 | 11.1 | IR9-11 | North IRL | 1 | 9.8311 | 5.8587 | 0 | 0 | 68766 | 66680 | 68766 | 1900 | B/D | 1900 B/D | 48.29 | 1 | 1.2 | 0.076 | 1.2 | 0.076 | 0.193 | 0.0014477 | 1 | 0 | 0 | 1.0292 | 0
Melbourne AP | 20 | Eau Gallie | 40.58 | No | 1234 | 105 | IR9-11 | North IRL | 5717 | 670.5574 | 7441.3409 | 11.03 | 2.84 | 68768 | 66682 | 68768 | 1400 | B/D | 1400 B/D | 48.29 | 1 | 1.93 | 0.497 | 1.93 | 0.497 | 0.887 | 1.8388 | 8096 | 34 | 8.9 | 1.0292 | 9.2
Melbourne AP | 20 | Eau Gallie | 40.58 | No | 1234 | 105 | IR9-11 | North IRL | 21776 | 1174.3112 | 28311.8408 | 42.03 | 10.82 | 68770 | 66684 | 68770 | 1400 | C | 1400 C | 48.29 | 1 | 1.93 | 0.497 | 1.93 | 0.497 | 0.888 | 6.996 | 30837 | 131 | 33.8 | 1.0292 | 34.8
Melbourne AP | 20 | Eau Gallie | 40.58 | No | 1234 | 98 | IR9-11 | North IRL | 1879 | 216.5629 | 2759.4845 | 3.38 | 0.9 | 68771 | 66685 | 68771 | 1700 | C | 1700 C | 48.29 | 1 | 1.8 | 0.478 | 1.8 | 0.478 | 0.786 | 0.68188 | 2660 | 11 | 2.8 | 1.0292 | 2.9
Melbourne AP | 10 | Melbourne FS | 37.82 | No | 1234 | 98 | IR9-11 | North IRL | 608 | 161.5674 | 1029.0677 | 1.09 | 0.29 | 68772 | 66686 | 68772 | 1700 | C | 1700 C | 48.29 | 1 | 1.8 | 0.478 | 1.8 | 0.478 | 0.786 | 0.25429 | 992 | 4 | 1 | 1.0292 | 1
Melbourne AP | 20 | Eau Gallie | 40.58 | No | 3456 | 11.1 | IR9-11 | North IRL | 1 | 14.75 | 6.5416 | 0 | 0 | 68780 | 66694 | 68780 | 1900 | B/D | 1900 B/D | 48.29 | 1 | 1.2 | 0.076 | 1.2 | 0.076 | 0.193 | 0.0016165 | 2 | 0 | 0 | 1.0292 | 0
Melbourne AP | 20 | Eau Gallie | 40.58 | No | 3456 | 34 | IR9-11 | North IRL | 436 | 251.7222 | 2493.0897 | 0.6 | 0.05 | 68785 | 66699 | 68785 | 7400 | C | 7400 C | 48.29 | 1 | 1.38 | 0.109 | 1.38 | 0.109 | 0.202 | 0.012358 | 12 | 0 | 0 | 1.0292 | 0
Patrick AFB | 25 | Patrick AFB | 27.62 | No | 3456 | 11.1 | IR9-11 | North IRL | 270 | 312.3348 | 2359.1149 | 0.32 | 0.02 | 68786 | 66700 | 68786 | 1900 | D | 1900 D | 46.66 | 1 | 1.2 | 0.076 | 1.2 | 0.076 | 0.276 | 0.58295 | 772 | 2 | 0.1 | 1.0292 | 0.1
Patrick AFB | 25 | Patrick AFB | 27.62 | No | 3456 | 11.1 | IR9-11 | North IRL | 450 | 435.6137 | 5613.3709 | 0.54 | 0.03 | 68787 | 66701 | 68787 | 1900 | B/D | 1900 B/D | 46.66 | 1 | 1.2 | 0.076 | 1.2 | 0.076 | 0.193 | 1.3871 | 1284 | 3 | 0.2 | 1.0292 | 0.2
Melbourne AP | 10 | Melbourne FS | 37.82 | No | 1234 | 105 | IR9-11 | North IRL | 3804 | 310.0953 | 5693.7583 | 7.34 | 1.89 | 68789 | 66703 | 68789 | 1400 | C | 1400 C | 48.29 | 1 | 1.93 | 0.497 | 1.93 | 0.497 | 0.888 | 0.79032 | 3484 | 15 | 3.8 | 1.0292 | 3.9
Melbourne AP | 10 | Melbourne FS | 37.82 | No | 1234 | 13 | IR9-11 | North IRL | 1224 | 379.2793 | 4757.6456 | 2.26 | 0.27 | 68792 | 66706 | 68792 | 1100 | B/D | 1100 B/D | 48.29 | 1 | 1.85 | 0.22 | 1.85 | 0.22 | 0.342 | 1.1756 | 1996 | 8 | 1 | 1.0292 | 1
Patrick AFB | 20 | Eau Gallie | 40.58 | No | 3456 | 11.1 | IR9-11 | North IRL | 13 | 37.8064 | 52.9559 | 0.02 | 0 | 68799 | 66713 | 68799 | 1900 | D | 1900 D | 46.66 | 1 | 1.2 | 0.076 | 1.2 | 0.076 | 0.276 | 0.013086 | 17 | 0 | 0 | 1.0292 | 0
Melbourne AP | 20 | Eau Gallie | 40.58 | No | 3456 | 34 | IR9-11 | North IRL | 10 | 31.1343 | 57.2385 | 0.01 | 0 | 68801 | 66715 | 68801 | 7400 | C | 7400 C | 48.29 | 1 | 1.38 | 0.109 | 1.38 | 0.109 | 0.202 | 0.014144 | 14 | 0 | 0 | 1.0292 | 0
Patrick AFB | 25 | Patrick AFB | 27.62 | No | 1234 | 45 | IR9-11 | North IRL | 42 | 59.2707 | 128.6609 | 0.05 | 0.02 | 68805 | 66719 | 68805 | 8140 | C | 8140 C | 46.66 | 1 | 1.2 | 0.48 | 1.2 | 0.48 | 0.777 | 0.031793 | 118 | 0 | 0.1 | 1.0292 | 0.1
Melbourne AP | 20 | Eau Gallie | 40.58 | No | 1234 | 81 | IR9-11 | North IRL | 179 | 146.4322 | 508.9628 | 0.28 | 0.03 | 68814 | 66728 | 68814 | 1840 | C | 1840 C | 48.29 | 1 | 1.58 | 0.15 | 1.58 | 0.15 | 0.407 | 0.067634 | 137 | 0 | 0 | 1.0292 | 0
Melbourne AP | 20 | Eau Gallie | 40.58 | No | 1234 | 81 | IR9-11 | North IRL | 2216 | 439.1464 | 6285.0731 | 3.5 | 0.33 | 68815 | 66729 | 68815 | 1840 | C | 1840 C | 48.29 | 1 | 1.58 | 0.15 | 1.58 | 0.15 | 0.407 | 1.5531 | 3138 | 11 | 1 | 1.0292 | 1
Patrick AFB | 20 | Eau Gallie | 40.58 | No | 3456 | 11.1 | IR9-11 | North IRL | 122 | 121.3181 | 583.3415 | 0.15 | 0.01 | 68816 | 66730 | 68816 | 1900 | C | 1900 C | 46.66 | 1 | 1.2 | 0.076 | 1.2 | 0.076 | 0.234 | 0.14415 | 162 | 0 | 0 | 1.0292 | 0
Patrick AFB | 20 | Eau Gallie | 40.58 | No | 3456 | 11.1 | IR9-11 | North IRL | 23 | 40.8915 | 94.5893 | 0.03 | 0 | 68817 | 66731 | 68817 | 1900 | D | 1900 D | 46.66 | 1 | 1.2 | 0.076 | 1.2 | 0.076 | 0.276 | 0.023373 | 31 | 0 | 0 | 1.0292 | 0
Patrick AFB | 20 | Eau Gallie | 40.58 | No | 3456 | 11.1 | IR9-11 | North IRL | 12 | 29.6389 | 49.4968 | 0.01 | 0 | 68818 | 66732 | 68818 | 1900 | D | 1900 D | 46.66 | 1 | 1.2 | 0.076 | 1.2 | 0.076 | 0.276 | 0.012231 | 16 | 0 | 0 | 1.0292 | 0
Patrick AFB | 25 | Patrick AFB | 27.62 | No | 3456 | 11.1 | IR9-11 | North IRL | 8 | 38.7249 | 68.035 | 0.01 | 0 | 68819 | 66733 | 68819 | 1900 | D | 1900 D | 46.66 | 1 | 1.2 | 0.076 | 1.2 | 0.076 | 0.276 | 0.016812 | 22 | 0 | 0 | 1.0292 | 0
Patrick AFB | 25 | Patrick AFB | 27.62 | No | 3456 | 11.1 | IR9-11 | North IRL | 1138 | 543.2323 | 11707.5035 | 1.37 | 0.09 | 68823 | 66737 | 68823 | 1900 | C | 1900 C | 46.66 | 1 | 1.2 | 0.076 | 1.2 | 0.076 | 0.234 | 2.8922 | 3246 | 9 | 0.5 | 1.0292 | 0.5
Melbourne AP | 20 | Eau Gallie | 40.58 | No | 3456 | 11.1 | IR9-11 | North IRL | 462 | 249.6898 | 2276.9879 | 0.55 | 0.04 | 68824 | 66738 | 68824 | 1900 | C | 1900 C | 48.29 | 1 | 1.2 | 0.076 | 1.2 | 0.076 | 0.234 | 0.049769 | 58 | 0 | 0 | 1.0292 | 0
Melbourne AP | 20 | Eau Gallie | 40.58 | No | 1234 | 98 | IR9-11 | North IRL | 187 | 83.358 | 310.0047 | 0.34 | 0.09 | 68825 | 66739 | 68825 | 1700 | A | 1700 A | 48.29 | 1 | 1.8 | 0.478 | 1.8 | 0.478 | 0.696 | 0.076604 | 265 | 1 | 0.3 | 1.0292 | 0.3
Melbourne AP | 10 | Melbourne FS | 37.82 | No | 1234 | 13 | IR9-11 | North IRL | 1176 | 309.0253 | 4572.1209 | 2.18 | 0.26 | 68828 | 66742 | 68828 | 1100 | B/D | 1100 B/D | 48.29 | 1 | 1.85 | 0.22 | 1.85 | 0.22 | 0.342 | 1.1298 | 1918 | 8 | 0.9 | 1.0292 | 0.9
Melbourne AP | 10 | Melbourne FS | 37.82 | No | 1234 | 13 | IR9-11 | North IRL | 1026 | 333.6211 | 4770.1668 | 1.9 | 0.23 | 68829 | 66743 | 68829 | 1100 | C | 1100 C | 48.29 | 1 | 1.85 | 0.22 | 1.85 | 0.22 | 0.286 | 1.1787 | 1673 | 7 | 0.8 | 1.0292 | 0.8
Melbourne AP | 10 | Melbourne FS | 37.82 | No | 1234 | 98 | IR9-11 | North IRL | 349 | 97.3443 | 590.567 | 0.63 | 0.17 | 68833 | 66746 | 68833 | 1700 | C | 1700 C | 48.29 | 1 | 1.8 | 0.478 | 1.8 | 0.478 | 0.786 | 0.14593 | 569 | 2 | 0.6 | 1.0292 | 0.6
Patrick AFB | 25 | Patrick AFB | 27.62 | No | 3456 | 11.1 | IR9-11 | North IRL | 4 | 77.1753 | 39.6389 | 0 | 0 | 68835 | 66748 | 68835 | 1900 | D | 1900 D | 46.66 | 1 | 1.2 | 0.076 | 1.2 | 0.076 | 0.276 | 0.0097949 | 13 | 0 | 0 | 1.0292 | 0
Melbourne AP | 20 | Eau Gallie | 40.58 | No | 1234 | 105 | IR9-11 | North IRL | 769 | 180.4546 | 999.9321 | 1.48 | 0.38 | 68837 | 66750 | 68837 | 1400 | C | 1400 C | 48.29 | 1 | 1.93 | 0.497 | 1.93 | 0.497 | 0.888 | 0.093194 | 411 | 2 | 0.5 | 1.0292 | 0.5
Melbourne AP | 20 | Eau Gallie | 40.58 | No | 1234 | 105 | IR9-11 | North IRL | 1692 | 316.6141 | 2199.5927 | 3.27 | 0.84 | 68838 | 66751 | 68838 | 1400 | C | 1400 C | 48.29 | 1 | 1.93 | 0.497 | 1.93 | 0.497 | 0.888 | 0.54353 | 2396 | 10 | 2.6 | 1.0292 | 2.7
Melbourne AP | 20 | Eau Gallie | 40.58 | No | 1234 | 81 | IR9-11 | North IRL | 8 | 64.1157 | 24.6763 | 0.01 | 0 | 68840 | 66753 | 68840 | 1840 | W | 1840 W | 48.29 | 1 | 1.58 | 0.15 | 1.58 | 0.15 | 0.363 | 0.0060976 | 11 | 0 | 0 | 1.0292 | 0
Melbourne AP | 10 | Melbourne FS | 37.82 | No | 3456 | 11.1 | IR9-11 | North IRL | 105 | 100.9977 | 595.7535 | 0.13 | 0.01 | 68843 | 66756 | 68843 | 1900 | C | 1900 C | 48.29 | 1 | 1.2 | 0.076 | 1.2 | 0.076 | 0.234 | 0.048583 | 56 | 0 | 0 | 1.0292 | 0
Melbourne AP | 20 | Eau Gallie | 40.58 | No | 3456 | 34 | IR9-11 | North IRL | 331 | 182.9665 | 1891.7639 | 0.46 | 0.04 | 68847 | 66760 | 68847 | 7400 | C | 7400 C | 48.29 | 1 | 1.38 | 0.109 | 1.38 | 0.109 | 0.202 | 0.030307 | 30 | 0 | 0 | 1.0292 | 0
Melbourne AP | 20 | Eau Gallie | 40.58 | No | 1234 | 81 | IR9-11 | North IRL | 152 | 134.7233 | 430.5711 | 0.24 | 0.02 | 68848 | 66761 | 68848 | 1840 | C | 1840 C | 48.29 | 1 | 1.58 | 0.15 | 1.58 | 0.15 | 0.407 | 0.05747 | 116 | 0 | 0 | 1.0292 | 0
Patrick AFB | 20 | Eau Gallie | 40.58 | No | 1234 | 13 | IR9-11 | North IRL | 328 | 166.4397 | 1277.5772 | 0.61 | 0.07 | 68850 | 66762 | 68850 | 1100 | C | 1100 C | 46.66 | 1 | 1.85 | 0.22 | 1.85 | 0.22 | 0.286 | 0.31569 | 433 | 2 | 0.2 | 1.0292 | 0.2
Melbourne AP | 20 | Eau Gallie | 40.58 | No | 1234 | 81 | IR9-11 | North IRL | 42 | 203.8594 | 135.0003 | 0.07 | 0.01 | 68860 | 66772 | 68860 | 1840 | W | 1840 W | 48.29 | 1 | 1.58 | 0.15 | 1.58 | 0.15 | 0.363 | 0.033359 | 60 | 0 | 0 | 1.0292 | 0
Melbourne AP | 10 | Melbourne FS | 37.82 | No | 1234 | 105 | IR9-11 | North IRL | 22 | 29.9293 | 33.2956 | 0.04 | 0.01 | 68862 | 66774 | 68862 | 1400 | B/D | 1400 B/D | 48.29 | 1 | 1.93 | 0.497 | 1.93 | 0.497 | 0.887 | 0.0082275 | 36 | 0 | 0 | 1.0292 | 0
Melbourne AP | 10 | Melbourne FS | 37.82 | No | 1234 | 13 | IR9-11 | North IRL | 136 | 102.2737 | 529.0262 | 0.25 | 0.03 | 68863 | 66775 | 68863 | 1100 | B/D | 1100 B/D | 48.29 | 1 | 1.85 | 0.22 | 1.85 | 0.22 | 0.342 | 0.13072 | 222 | 1 | 0.1 | 1.0292 | 0.1
Melbourne AP | 10 | Melbourne FS | 37.82 | No | 1234 | 105 | IR9-11 | North IRL | 583 | 128.6023 | 872.7435 | 1.13 | 0.29 | 68865 | 66777 | 68865 | 1400 | C | 1400 C | 48.29 | 1 | 1.93 | 0.497 | 1.93 | 0.497 | 0.888 | 0.18029 | 795 | 3 | 0.9 | 1.0292 | 0.9
Melbourne AP | 10 | Melbourne FS | 37.82 | No | 1234 | 29 | IR9-11 | North IRL | 17 | 36.6304 | 73.0379 | 0.04 | 0.01 | 68867 | 66779 | 68867 | 1200 | B/D | 1200 B/D | 48.29 | 1 | 2.23 | 0.316 | 2.23 | 0.316 | 0.304 | 0.018048 | 27 | 0 | 0 | 1.0292 | 0
Melbourne AP | 10 | Melbourne FS | 37.82 | No | 1234 | 13 | IR9-11 | North IRL | 80 | 75.9594 | 312.243 | 0.15 | 0.02 | 68868 | 66780 | 68868 | 1100 | B/D | 1100 B/D | 48.29 | 1 | 1.85 | 0.22 | 1.85 | 0.22 | 0.342 | 0.077157 | 131 | 1 | 0.1 | 1.0292 | 0.1
Melbourne AP | 20 | Eau Gallie | 40.58 | No | 3456 | 34 | IR9-11 | North IRL | 918 | 831.1473 | 5248.4488 | 1.27 | 0.1 | 68869 | 66781 | 68869 | 7400 | C | 7400 C | 48.29 | 1 | 1.38 | 0.109 | 1.38 | 0.109 | 0.202 | 1.2897 | 1293 | 4 | 0.3 | 1.0292 | 0.3
Melbourne AP | 20 | Eau Gallie | 40.58 | No | 3456 | 34 | IR9-11 | North IRL | 23 | 66.8207 | 131.4516 | 0.03 | 0 | 68870 | 66782 | 68870 | 7400 | C | 7400 C | 48.29 | 1 | 1.38 | 0.109 | 1.38 | 0.109 | 0.202 | 0.032482 | 33 | 0 | 0 | 1.0292 | 0
Melbourne AP | 10 | Melbourne FS | 37.82 | No | 1234 | 13 | IR9-11 | North IRL | 112 | 173.4989 | 436.9266 | 0.21 | 0.02 | 68872 | 66784 | 68872 | 1100 | B/D | 1100 B/D | 48.29 | 1 | 1.85 | 0.22 | 1.85 | 0.22 | 0.342 | 0.037498 | 64 | 0 | 0 | 1.0292 | 0
Melbourne AP | 10 | Melbourne FS | 37.82 | No | 3456 | 11.1 | IR9-11 | North IRL | 8 | 41.7719 | 55.1813 | 0.01 | 0 | 68877 | 66789 | 68877 | 1900 | B/D | 1900 B/D | 48.29 | 1 | 1.2 | 0.076 | 1.2 | 0.076 | 0.193 | 0.013636 | 13 | 0 | 0 | 1.0292 | 0
Patrick AFB | 25 | Patrick AFB | 27.62 | No | 1234 | 98 | IR9-11 | North IRL | 220 | 183.5728 | 762.1997 | 0.4 | 0.11 | 68878 | 66790 | 68878 | 1700 | A | 1700 A | 46.66 | 1 | 1.8 | 0.478 | 1.8 | 0.478 | 0.696 | 0.17727 | 592 | 2 | 0.6 | 1.0292 | 0.6
Melbourne AP | 10 | Melbourne FS | 37.82 | No | 1234 | 105 | IR9-11 | North IRL | 1292 | 182.5833 | 1936.4549 | 2.49 | 0.64 | 68894 | 66806 | 68894 | 1400 | B/D | 1400 B/D | 48.29 | 1 | 1.93 | 0.497 | 1.93 | 0.497 | 0.887 | 0.47851 | 2107 | 9 | 2.3 | 1.0292 | 2.4
Melbourne AP | 20 | Eau Gallie | 40.58 | No | 3456 | 34 | IR9-11 | North IRL | 333 | 183.2527 | 1901.2023 | 0.46 | 0.04 | 68896 | 66808 | 68896 | 7400 | C | 7400 C | 48.29 | 1 | 1.38 | 0.109 | 1.38 | 0.109 | 0.202 | 0.017707 | 18 | 0 | 0 | 1.0292 | 0
Patrick AFB | 25 | Patrick AFB | 27.62 | No | 3456 | 11.1 | IR9-11 | North IRL | 7 | 51.1875 | 89.5162 | 0.01 | 0 | 68899 | 66811 | 68899 | 1900 | B/D | 1900 B/D | 46.66 | 1 | 1.2 | 0.076 | 1.2 | 0.076 | 0.193 | 0.02212 | 20 | 0 | 0 | 1.0292 | 0
Patrick AFB | 25 | Patrick AFB | 27.62 | No | 3456 | 11.1 | IR9-11 | North IRL | 331 | 399.4609 | 3407.9385 | 0.4 | 0.03 | 68900 | 66812 | 68900 | 1900 | C | 1900 C | 46.66 | 1 | 1.2 | 0.076 | 1.2 | 0.076 | 0.234 | 0.81668 | 917 | 2 | 0.2 | 1.0292 | 0.2
Patrick AFB | 25 | Patrick AFB | 27.62 | No | 1234 | 125 | IR9-11 | North IRL | 222 | 668.7948 | 3344.9602 | 0.31 | 0.02 | 68905 | 66817 | 68905 | 1290 | A | 1290 A | 46.66 | 1 | 1.38 | 0.08 | 1.38 | 0.08 | 0.16 | 0.077533 | 59 | 0 | 0 | 1.0292 | 0
Patrick AFB | 25 | Patrick AFB | 27.62 | No | 1234 | 98 | IR9-11 | North IRL | 13531 | 909.4871 | 41453.8162 | 24.36 | 6.47 | 68908 | 66820 | 68908 | 1700 | C | 1700 C | 46.66 | 1 | 1.8 | 0.478 | 1.8 | 0.478 | 0.786 | 10.1582 | 38294 | 152 | 40.4 | 1.0292 | 41.6
Patrick AFB | 25 | Patrick AFB | 27.62 | No | 1234 | 98 | IR9-11 | North IRL | 2257 | 1235.2402 | 7809.8375 | 4.06 | 1.08 | 68911 | 66823 | 68911 | 1700 | A | 1700 A | 46.66 | 1 | 1.8 | 0.478 | 1.8 | 0.478 | 0.696 | 1.8727 | 6251 | 25 | 6.6 | 1.0292 | 6.8
Melbourne AP | 10 | Melbourne FS | 37.82 | No | 1234 | 105 | IR9-11 | North IRL | 9118 | 599.179 | 13662.8822 | 17.6 | 4.53 | 68913 | 66825 | 68913 | 1400 | B/D | 1400 B/D | 48.29 | 1 | 1.93 | 0.497 | 1.93 | 0.497 | 0.887 | 2.7147 | 11952 | 51 | 13.1 | 1.0292 | 13.5
Melbourne AP | 10 | Melbourne FS | 37.82 | No | 1234 | 105 | IR9-11 | North IRL | 741 | 179.7642 | 1110.39 | 1.43 | 0.37 | 68914 | 66826 | 68914 | 1400 | B/D | 1400 B/D | 48.29 | 1 | 1.93 | 0.497 | 1.93 | 0.497 | 0.887 | 0.27438 | 1208 | 5 | 1.3 | 1.0292 | 1.3
Melbourne AP | 10 | Melbourne FS | 37.82 | No | 1234 | 105 | IR9-11 | North IRL | 5575 | 427.2428 | 8233.9637 | 10.76 | 2.77 | 68915 | 66827 | 68915 | 1400 | D | 1400 D | 48.29 | 1 | 1.93 | 0.497 | 1.93 | 0.497 | 0.9 | 2.0346 | 9090 | 39 | 10 | 1.0292 | 10.3
Melbourne AP | 10 | Melbourne FS | 37.82 | No | 1234 | 29 | IR9-11 | North IRL | 1376 | 320.4008 | 6014.8916 | 3.07 | 0.43 | 68918 | 66830 | 68918 | 1200 | B/D | 1200 B/D | 48.29 | 1 | 2.23 | 0.316 | 2.23 | 0.316 | 0.304 | 1.218 | 1838 | 9 | 1.3 | 1.0292 | 1.3
Melbourne AP | 10 | Melbourne FS | 37.82 | No | 1234 | 29 | IR9-11 | North IRL | 662 | 275.6721 | 2895.1368 | 1.48 | 0.21 | 68922 | 66834 | 68922 | 1200 | B/D | 1200 B/D | 48.29 | 1 | 2.23 | 0.316 | 2.23 | 0.316 | 0.304 | 0.43886 | 662 | 3 | 0.5 | 1.0292 | 0.5
Melbourne AP | 10 | Melbourne FS | 37.82 | No | 1234 | 105 | IR9-11 | North IRL | 2191 | 299.5044 | 3283.2773 | 4.23 | 1.09 | 68925 | 66837 | 68925 | 1400 | B/D | 1400 B/D | 48.29 | 1 | 1.93 | 0.497 | 1.93 | 0.497 | 0.887 | 0.022314 | 98 | 0 | 0.1 | 1.0292 | 0.1
Melbourne AP | 10 | Melbourne FS | 37.82 | No | 1234 | 29 | IR9-11 | North IRL | 427 | 214.9043 | 1868.8776 | 0.95 | 0.13 | 68930 | 66842 | 68930 | 1200 | B/D | 1200 B/D | 48.29 | 1 | 2.23 | 0.316 | 2.23 | 0.316 | 0.304 | 0.46181 | 697 | 3 | 0.5 | 1.0292 | 0.5
Patrick AFB | 20 | Eau Gallie | 40.58 | No | 1234 | 13 | IR9-11 | North IRL | 974 | 420.7575 | 3797.6918 | 1.8 | 0.21 | 68931 | 66843 | 68931 | 1100 | C | 1100 C | 46.66 | 1 | 1.85 | 0.22 | 1.85 | 0.22 | 0.286 | 0.93843 | 1287 | 5 | 0.6 | 1.0292 | 0.6
Melbourne AP | 10 | Melbourne FS | 37.82 | No | 1234 | 13 | IR9-11 | North IRL | 2108 | 448.0187 | 8194.0982 | 3.9 | 0.46 | 68936 | 66846 | 68936 | 1100 | B/D | 1100 B/D | 48.29 | 1 | 1.85 | 0.22 | 1.85 | 0.22 | 0.342 | 2.0248 | 3437 | 14 | 1.7 | 1.0292 | 1.7
Patrick AFB | 25 | Patrick AFB | 27.62 | No | 1234 | 13 | IR9-11 | North IRL | 223 | 206.5696 | 1572.3356 | 0.41 | 0.05 | 68948 | 66857 | 68948 | 1100 | B/D | 1100 B/D | 46.66 | 1 | 1.85 | 0.22 | 1.85 | 0.22 | 0.342 | 0.38853 | 637 | 3 | 0.3 | 1.0292 | 0.3
Melbourne AP | 20 | Eau Gallie | 40.58 | No | 3456 | 34 | IR9-11 | North IRL | 21 | 64.364 | 121.9645 | 0.03 | 0 | 68949 | 66858 | 68949 | 7400 | C | 7400 C | 48.29 | 1 | 1.38 | 0.109 | 1.38 | 0.109 | 0.202 | 0.030138 | 30 | 0 | 0 | 1.0292 | 0
Patrick AFB | 25 | Patrick AFB | 27.62 | No | 3456 | 11.1 | IR9-11 | North IRL | 376 | 332.631 | 3871.8021 | 0.45 | 0.03 | 68952 | 66861 | 68952 | 1900 | C | 1900 C | 46.66 | 1 | 1.2 | 0.076 | 1.2 | 0.076 | 0.234 | 0.95674 | 1074 | 3 | 0.2 | 1.0292 | 0.2
Melbourne AP | 10 | Melbourne FS | 37.82 | No | 1234 | 29 | IR9-11 | North IRL | 5134 | 718.7878 | 22446.9371 | 11.45 | 1.62 | 68953 | 66862 | 68953 | 1200 | B/D | 1200 B/D | 48.29 | 1 | 2.23 | 0.316 | 2.23 | 0.316 | 0.304 | 5.5467 | 8370 | 41 | 5.8 | 1.0292 | 6
Melbourne AP | 20 | Eau Gallie | 40.58 | No | 1234 | 105 | IR9-11 | North IRL | 2239 | 260.7103 | 2917.842 | 4.32 | 1.11 | 68956 | 66864 | 68956 | 1400 | A | 1400 A | 48.29 | 1 | 1.93 | 0.497 | 1.93 | 0.497 | 0.886 | 0.72101 | 3171 | 13 | 3.5 | 1.0292 | 3.6
Melbourne AP | 10 | Melbourne FS | 37.82 | No | 1234 | 29 | IR9-11 | North IRL | 139 | 122.163 | 609.4456 | 0.31 | 0.04 | 68957 | 66865 | 68957 | 1200 | B/D | 1200 B/D | 48.29 | 1 | 2.23 | 0.316 | 2.23 | 0.316 | 0.304 | 0.1506 | 227 | 1 | 0.2 | 1.0292 | 0.2
Melbourne AP | 10 | Melbourne FS | 37.82 | No | 1234 | 13 | IR9-11 | North IRL | 9843 | 1086.7052 | 38255.297 | 18.21 | 2.17 | 68958 | 66866 | 68958 | 1100 | B/D | 1100 B/D | 48.29 | 1 | 1.85 | 0.22 | 1.85 | 0.22 | 0.342 | 8.2716 | 14042 | 57 | 6.8 | 1.0292 | 7
Melbourne AP | 10 | Melbourne FS | 37.82 | No | 1234 | 29 | IR9-11 | North IRL | 4412 | 829.1835 | 19292.2281 | 9.84 | 1.39 | 68963 | 66871 | 68963 | 1200 | B/D | 1200 B/D | 48.29 | 1 | 2.23 | 0.316 | 2.23 | 0.316 | 0.304 | 2.3318 | 3519 | 17 | 2.5 | 1.0292 | 2.6
Melbourne AP | 10 | Melbourne FS | 37.82 | No | 1234 | 29 | IR9-11 | North IRL | 67022 | 4752.4567 | 293036.9996 | 149.46 | 21.18 | 68964 | 66872 | 68964 | 1200 | B/D | 1200 B/D | 48.29 | 1 | 2.23 | 0.316 | 2.23 | 0.316 | 0.304 | 57.3891 | 86599 | 426 | 60.3 | 1.0292 | 62.1
Melbourne AP | 10 | Melbourne FS | 37.82 | No | 1234 | 105 | IR9-11 | North IRL | 1285 | 310.8969 | 1925.9898 | 2.48 | 0.64 | 68970 | 66878 | 68970 | 1400 | B/D | 1400 B/D | 48.29 | 1 | 1.93 | 0.497 | 1.93 | 0.497 | 0.887 | 0.24192 | 1065 | 5 | 1.2 | 1.0292 | 1.2
Melbourne AP | 20 | Eau Gallie | 40.58 | No | 3456 | 34 | IR9-11 | North IRL | 334 | 183.544 | 1910.4117 | 0.46 | 0.04 | 68976 | 66884 | 68976 | 7400 | C | 7400 C | 48.29 | 1 | 1.38 | 0.109 | 1.38 | 0.109 | 0.202 | 0.0070527 | 7 | 0 | 0 | 1.0292 | 0
Patrick AFB | 25 | Patrick AFB | 27.62 | No | 3456 | 11.1 | IR9-11 | North IRL | 20 | 76.8135 | 251.5647 | 0.02 | 0 | 68977 | 66885 | 68977 | 1900 | B/D | 1900 B/D | 46.66 | 1 | 1.2 | 0.076 | 1.2 | 0.076 | 0.193 | 0.062163 | 58 | 0 | 0 | 1.0292 | 0
Patrick AFB | 25 | Patrick AFB | 27.62 | No | 1234 | 98 | IR9-11 | North IRL | 161 | 115.5609 | 555.9531 | 0.29 | 0.08 | 68978 | 66886 | 68978 | 1700 | A | 1700 A | 46.66 | 1 | 1.8 | 0.478 | 1.8 | 0.478 | 0.696 | 0.13738 | 459 | 2 | 0.5 | 1.0292 | 0.5
Melbourne AP | 10 | Melbourne FS | 37.82 | No | 1234 | 13 | IR9-11 | North IRL | 4570 | 546.6149 | 17759.1227 | 8.45 | 1.01 | 68981 | 66889 | 68981 | 1100 | B/D | 1100 B/D | 48.29 | 1 | 1.85 | 0.22 | 1.85 | 0.22 | 0.342 | 2.9522 | 5012 | 20 | 2.4 | 1.0292 | 2.5
Melbourne AP | 20 | Eau Gallie | 40.58 | No | 1234 | 29 | IR9-11 | North IRL | 22049 | 2366.4423 | 115708.206 | 49.17 | 6.97 | 68982 | 66890 | 68982 | 1200 | A | 1200 A | 48.29 | 1 | 2.23 | 0.316 | 2.23 | 0.316 | 0.22 | 27.9745 | 30549 | 150 | 21.3 | 1.0292 | 21.9
Melbourne AP | 20 | Eau Gallie | 40.58 | No | 1234 | 29 | IR9-11 | North IRL | 4 | 17.1102 | 12.5609 | 0.01 | 0 | 68984 | 66892 | 68984 | 1200 | C | 1200 C | 48.29 | 1 | 2.23 | 0.316 | 2.23 | 0.316 | 0.389 | 0.0031038 | 6 | 0 | 0 | 1.0292 | 0
Melbourne AP | 20 | Eau Gallie | 40.58 | No | 1234 | 105 | IR9-11 | North IRL | 389 | 97.5945 | 507.199 | 0.75 | 0.19 | 68986 | 66894 | 68986 | 1400 | A | 1400 A | 48.29 | 1 | 1.93 | 0.497 | 1.93 | 0.497 | 0.886 | 0.075482 | 332 | 1 | 0.4 | 1.0292 | 0.4
Melbourne AP | 10 | Melbourne FS | 37.82 | No | 1234 | 105 | IR9-11 | North IRL | 304 | 97.4339 | 448.6042 | 0.59 | 0.15 | 68991 | 66899 | 68991 | 1400 | D | 1400 D | 48.29 | 1 | 1.93 | 0.497 | 1.93 | 0.497 | 0.9 | 0.11085 | 495 | 2 | 0.5 | 1.0292 | 0.5
Melbourne AP | 10 | Melbourne FS | 37.82 | No | 1234 | 29 | IR9-11 | North IRL | 55 | 107.5217 | 239.9459 | 0.12 | 0.02 | 68995 | 66903 | 68995 | 1200 | B/D | 1200 B/D | 48.29 | 1 | 2.23 | 0.316 | 2.23 | 0.316 | 0.304 | 0.059292 | 89 | 0 | 0.1 | 1.0292 | 0.1
Melbourne AP | 20 | Eau Gallie | 40.58 | No | 3456 | 34 | IR9-11 | North IRL | 20 | 61.9093 | 112.8526 | 0.03 | 0 | 69004 | 66912 | 69004 | 7400 | C | 7400 C | 48.29 | 1 | 1.38 | 0.109 | 1.38 | 0.109 | 0.202 | 0.027886 | 28 | 0 | 0 | 1.0292 | 0
Melbourne AP | 10 | Melbourne FS | 37.82 | No | 1234 | 29 | IR9-11 | North IRL | 0 | 6.1906 | 1.5301 | 0 | 0 | 69008 | 66916 | 69008 | 1200 | B/D | 1200 B/D | 48.29 | 1 | 2.23 | 0.316 | 2.23 | 0.316 | 0.304 | 0.00037811 | 1 | 0 | 0 | 1.0292 | 0
Melbourne AP | 10 | Melbourne FS | 37.82 | No | 1234 | 29 | IR9-11 | North IRL | 3300 | 990.1715 | 14430.4193 | 7.36 | 1.04 | 69012 | 66920 | 69012 | 1200 | B/D | 1200 B/D | 48.29 | 1 | 2.23 | 0.316 | 2.23 | 0.316 | 0.304 | 2.4407 | 3683 | 18 | 2.6 | 1.0292 | 2.7
Melbourne AP | 10 | Melbourne FS | 37.82 | No | 1234 | 105 | IR9-11 | North IRL | 119 | 58.0451 | 176.361 | 0.23 | 0.06 | 69017 | 66925 | 69017 | 1400 | D | 1400 D | 48.29 | 1 | 1.93 | 0.497 | 1.93 | 0.497 | 0.9 | 0.04358 | 195 | 1 | 0.2 | 1.0292 | 0.2
Melbourne AP | 20 | Eau Gallie | 40.58 | No | 1234 | 105 | IR9-11 | North IRL | 26 | 24.5788 | 34.336 | 0.05 | 0.01 | 69024 | 66932 | 69024 | 1400 | A | 1400 A | 48.29 | 1 | 1.93 | 0.497 | 1.93 | 0.497 | 0.886 | 0.0084846 | 37 | 0 | 0 | 1.0292 | 0
Patrick AFB | 25 | Patrick AFB | 27.62 | No | 3456 | 11.1 | IR9-11 | North IRL | 12 | 58.704 | 156.0862 | 0.01 | 0 | 69037 | 66942 | 69037 | 1900 | B/D | 1900 B/D | 46.66 | 1 | 1.2 | 0.076 | 1.2 | 0.076 | 0.193 | 0.03857 | 36 | 0 | 0 | 1.0292 | 0
Patrick AFB | 25 | Patrick AFB | 27.62 | No | 3456 | 11.1 | IR9-11 | North IRL | 20 | 73.1496 | 210.0763 | 0.02 | 0 | 69038 | 66943 | 69038 | 1900 | C | 1900 C | 46.66 | 1 | 1.2 | 0.076 | 1.2 | 0.076 | 0.234 | 0.051911 | 58 | 0 | 0 | 1.0292 | 0
Patrick AFB | 25 | Patrick AFB | 27.62 | No | 3456 | 11.1 | IR9-11 | North IRL | 199 | 225.875 | 2047.9891 | 0.24 | 0.02 | 69039 | 66944 | 69039 | 1900 | C | 1900 C | 46.66 | 1 | 1.2 | 0.076 | 1.2 | 0.076 | 0.234 | 0.40317 | 452 | 1 | 0.1 | 1.0292 | 0.1
Patrick AFB | 25 | Patrick AFB | 27.62 | No | 1234 | 13 | IR9-11 | North IRL | 1628 | 794.3619 | 13709.2901 | 3.01 | 0.36 | 69047 | 66952 | 69047 | 1100 | C | 1100 C | 46.66 | 1 | 1.85 | 0.22 | 1.85 | 0.22 | 0.286 | 3.3876 | 4647 | 19 | 2.3 | 1.0292 | 2.4
Melbourne AP | 20 | Eau Gallie | 40.58 | No | 1234 | 29 | IR9-11 | North IRL | 62 | 183.9552 | 327.9093 | 0.14 | 0.02 | 69051 | 66956 | 69051 | 1200 | A | 1200 A | 48.29 | 1 | 2.23 | 0.316 | 2.23 | 0.316 | 0.22 | 0.081028 | 88 | 0 | 0.1 | 1.0292 | 0.1
Melbourne AP | 10 | Melbourne FS | 37.82 | No | 1234 | 29 | IR9-11 | North IRL | 208 | 165.4866 | 1256.44 | 0.46 | 0.07 | 69053 | 66958 | 69053 | 1200 | A | 1200 A | 48.29 | 1 | 2.23 | 0.316 | 2.23 | 0.316 | 0.22 | 0.012804 | 14 | 0 | 0 | 1.0292 | 0
Melbourne AP | 10 | Melbourne FS | 37.82 | No | 1234 | 13 | IR9-11 | North IRL | 0 | 4.8667 | 0.09354 | 0 | 0 | 69054 | 66959 | 69054 | 1100 | B/D | 1100 B/D | 48.29 | 1 | 1.85 | 0.22 | 1.85 | 0.22 | 0.342 | 2.3114e-05 | 0 | 0 | 0 | 1.0292 | 0
Melbourne AP | 20 | Eau Gallie | 40.58 | No | 1234 | 29 | IR9-11 | North IRL | 199 | 163.7628 | 1045.5464 | 0.44 | 0.06 | 69055 | 66960 | 69055 | 1200 | A | 1200 A | 48.29 | 1 | 2.23 | 0.316 | 2.23 | 0.316 | 0.22 | 0.19056 | 208 | 1 | 0.1 | 1.0292 | 0.1
Melbourne AP | 10 | Melbourne FS | 37.82 | No | 1234 | 105 | IR9-11 | North IRL | 1176 | 282.8521 | 1736.2698 | 2.27 | 0.58 | 69060 | 66965 | 69060 | 1400 | D | 1400 D | 48.29 | 1 | 1.93 | 0.497 | 1.93 | 0.497 | 0.9 | 0.31751 | 1418 | 6 | 1.6 | 1.0292 | 1.6
Melbourne AP | 20 | Eau Gallie | 40.58 | No | 3456 | 34 | IR9-11 | North IRL | 18 | 59.4505 | 104.0563 | 0.02 | 0 | 69067 | 66972 | 69067 | 7400 | C | 7400 C | 48.29 | 1 | 1.38 | 0.109 | 1.38 | 0.109 | 0.202 | 0.024049 | 24 | 0 | 0 | 1.0292 | 0
Melbourne AP | 10 | Melbourne FS | 37.82 | No | 1234 | 29 | IR9-11 | North IRL | 1032 | 272.2011 | 4513.8808 | 2.3 | 0.33 | 69071 | 66975 | 69071 | 1200 | B/D | 1200 B/D | 48.29 | 1 | 2.23 | 0.316 | 2.23 | 0.316 | 0.304 | 0.71051 | 1072 | 5 | 0.7 | 1.0292 | 0.7
Melbourne AP | 10 | Melbourne FS | 37.82 | No | 1234 | 29 | IR9-11 | North IRL | 105 | 124.0117 | 459.1876 | 0.23 | 0.03 | 69074 | 66978 | 69074 | 1200 | B/D | 1200 B/D | 48.29 | 1 | 2.23 | 0.316 | 2.23 | 0.316 | 0.304 | 0.11347 | 171 | 1 | 0.1 | 1.0292 | 0.1
Patrick AFB | 25 | Patrick AFB | 27.62 | No | 3456 | 11.1 | IR9-11 | North IRL | 374 | 370.3654 | 3851.5948 | 0.45 | 0.03 | 69112 | 67015 | 69112 | 1900 | C | 1900 C | 46.66 | 1 | 1.2 | 0.076 | 1.2 | 0.076 | 0.234 | 0.45139 | 507 | 1 | 0.1 | 1.0292 | 0.1
Patrick AFB | 25 | Patrick AFB | 27.62 | No | 1234 | 11.1 | IR9-11 | North IRL | 160 | 525.6452 | 2120.2766 | 0.25 | 0.02 | 69113 | 67016 | 69113 | 1860 | C | 1860 C | 46.66 | 1 | 1.58 | 0.1 | 1.58 | 0.1 | 0.182 | 0.52393 | 457 | 2 | 0.1 | 1.0292 | 0.1
Patrick AFB | 25 | Patrick AFB | 27.62 | No | 1234 | 11.1 | IR9-11 | North IRL | 9 | 44.0674 | 117.0008 | 0.01 | 0 | 69117 | 67020 | 69117 | 1860 | C | 1860 C | 46.66 | 1 | 1.58 | 0.1 | 1.58 | 0.1 | 0.182 | 0.028911 | 25 | 0 | 0 | 1.0292 | 0
Patrick AFB | 25 | Patrick AFB | 27.62 | No | 1234 | 105 | IR9-11 | North IRL | 312 | 156.582 | 844.8476 | 0.6 | 0.16 | 69162 | 67063 | 69162 | 1400 | C | 1400 C | 46.66 | 1 | 1.93 | 0.497 | 1.93 | 0.497 | 0.888 | 0.20877 | 889 | 4 | 1 | 1.0292 | 1
Patrick AFB | 20 | Eau Gallie | 40.58 | No | 1234 | 13 | IR9-11 | North IRL | 26 | 63.4225 | 114.0549 | 0.05 | 0.01 | 69167 | 67068 | 69167 | 1100 | W | 1100 W | 46.66 | 1 | 1.85 | 0.22 | 1.85 | 0.22 | 0.258 | 0.028183 | 35 | 0 | 0 | 1.0292 | 0
Patrick AFB | 25 | Patrick AFB | 27.62 | No | 3456 | 11.1 | IR9-11 | North IRL | 42 | 96.0618 | 433.9662 | 0.05 | 0 | 69168 | 67069 | 69168 | 1900 | C | 1900 C | 46.66 | 1 | 1.2 | 0.076 | 1.2 | 0.076 | 0.234 | 0.10723 | 120 | 0 | 0 | 1.0292 | 0
Patrick AFB | 25 | Patrick AFB | 27.62 | No | 1234 | 13 | IR9-11 | North IRL | 2298 | 574.3349 | 19352.5623 | 4.25 | 0.51 | 69169 | 67070 | 69169 | 1100 | C | 1100 C | 46.66 | 1 | 1.85 | 0.22 | 1.85 | 0.22 | 0.286 | 4.7821 | 6560 | 27 | 3.2 | 1.0292 | 3.3
Patrick AFB | 25 | Patrick AFB | 27.62 | No | 3456 | 11.1 | IR9-11 | North IRL | 72 | 113.0969 | 738.545 | 0.09 | 0.01 | 69170 | 67071 | 69170 | 1900 | C | 1900 C | 46.66 | 1 | 1.2 | 0.076 | 1.2 | 0.076 | 0.234 | 0.071505 | 80 | 0 | 0 | 1.0292 | 0
Patrick AFB | 25 | Patrick AFB | 27.62 | No | 3456 | 11.1 | IR9-11 | North IRL | 230 | 513.5263 | 3664.278 | 0.28 | 0.02 | 69171 | 67072 | 69171 | 1900 | A | 1900 A | 46.66 | 1 | 1.2 | 0.076 | 1.2 | 0.076 | 0.151 | 0.051068 | 37 | 0 | 0 | 1.0292 | 0
Patrick AFB | 25 | Patrick AFB | 27.62 | No | 1234 | 29 | IR9-11 | North IRL | 46 | 185.4086 | 317.7256 | 0.1 | 0.01 | 69192 | 67091 | 69192 | 1200 | W | 1200 W | 46.66 | 1 | 2.23 | 0.316 | 2.23 | 0.316 | 0.347 | 0.078511 | 131 | 1 | 0.1 | 1.0292 | 0.1
Patrick AFB | 25 | Patrick AFB | 27.62 | No | 1234 | 102.5 | IR9-11 | North IRL | 59 | 88.7434 | 225.6362 | 0.12 | 0.03 | 69193 | 67092 | 69193 | 1300 | A | 1300 A | 46.66 | 1 | 2.1 | 0.516 | 2.1 | 0.516 | 0.631 | 0.055756 | 169 | 1 | 0.2 | 1.0292 | 0.2
Patrick AFB | 26 | Melbourne NWSO | 43.45 | No | 1234 | 29 | IR9-11 | North IRL | 1327 | 494.0412 | 3720.0061 | 2.96 | 0.42 | 69219 | 67117 | 69219 | 1200 | W | 1200 W | 46.66 | 1 | 2.23 | 0.316 | 2.23 | 0.316 | 0.347 | 0.66289 | 1103 | 5 | 0.8 | 1.0292 | 0.8
Patrick AFB | 25 | Patrick AFB | 27.62 | No | 1234 | 29 | IR9-11 | North IRL | 2 | 30.0788 | 24.183 | 0 | 0 | 69233 | 67128 | 69233 | 1200 | A | 1200 A | 46.66 | 1 | 2.23 | 0.316 | 2.23 | 0.316 | 0.22 | 0.0059757 | 6 | 0 | 0 | 1.0292 | 0
Patrick AFB | 25 | Patrick AFB | 27.62 | No | 1234 | 105 | IR9-11 | North IRL | 88 | 83.6676 | 240.0289 | 0.17 | 0.04 | 69238 | 67133 | 69238 | 1400 | C | 1400 C | 46.66 | 1 | 1.93 | 0.497 | 1.93 | 0.497 | 0.888 | 0.059312 | 253 | 1 | 0.3 | 1.0292 | 0.3
Patrick AFB | 25 | Patrick AFB | 27.62 | No | 1234 | 105 | IR9-11 | North IRL | 1145 | 241.4946 | 3104.6096 | 2.21 | 0.57 | 69240 | 67135 | 69240 | 1400 | C | 1400 C | 46.66 | 1 | 1.93 | 0.497 | 1.93 | 0.497 | 0.888 | 0.76716 | 3267 | 14 | 3.6 | 1.0292 | 3.7
Melbourne AP | 10 | Melbourne FS | 37.82 | No | 1234 | 13 | IR9-11 | North IRL | 562 | 313.9504 | 2184.9793 | 1.04 | 0.12 | 69272 | 67167 | 69272 | 1100 | B/D | 1100 B/D | 48.29 | 1 | 1.85 | 0.22 | 1.85 | 0.22 | 0.342 | 0.53992 | 917 | 4 | 0.4 | 1.0292 | 0.4
Melbourne AP | 20 | Eau Gallie | 40.58 | No | 3456 | 34 | IR9-11 | North IRL | 78 | 127.6643 | 445.2017 | 0.11 | 0.01 | 69273 | 67168 | 69273 | 7400 | C | 7400 C | 48.29 | 1 | 1.38 | 0.109 | 1.38 | 0.109 | 0.202 | 0.091871 | 92 | 0 | 0 | 1.0292 | 0
Melbourne AP | 20 | Eau Gallie | 40.58 | No | 3456 | 34 | IR9-11 | North IRL | 1 | 46.4596 | 6.4427 | 0 | 0 | 69296 | 67188 | 69296 | 7400 | W | 7400 W | 48.29 | 1 | 1.38 | 0.109 | 1.38 | 0.109 | 0.191 | 0.001592 | 2 | 0 | 0 | 1.0292 | 0
Melbourne AP | 10 | Melbourne FS | 37.82 | No | 1234 | 105 | IR9-11 | North IRL | 269 | 166.0056 | 397.1457 | 0.52 | 0.13 | 69298 | 67190 | 69298 | 1400 | D | 1400 D | 48.29 | 1 | 1.93 | 0.497 | 1.93 | 0.497 | 0.9 | 0.098136 | 438 | 2 | 0.5 | 1.0292 | 0.5
Melbourne AP | 10 | Melbourne FS | 37.82 | No | 1234 | 13 | IR9-11 | North IRL | 748 | 404.5588 | 5713.2286 | 1.38 | 0.16 | 69301 | 67193 | 69301 | 1100 | A | 1100 A | 48.29 | 1 | 1.85 | 0.22 | 1.85 | 0.22 | 0.174 | 1.2152 | 1050 | 4 | 0.5 | 1.0292 | 0.5
Melbourne AP | 20 | Eau Gallie | 40.58 | No | 3456 | 34 | IR9-11 | North IRL | 62 | 150.5124 | 352.9628 | 0.09 | 0.01 | 69317 | 67208 | 69317 | 7400 | C | 7400 C | 48.29 | 1 | 1.38 | 0.109 | 1.38 | 0.109 | 0.202 | 0.065662 | 66 | 0 | 0 | 1.0292 | 0
Melbourne AP | 20 | Eau Gallie | 40.58 | No | 3456 | 34 | IR9-11 | North IRL | 40 | 158.1483 | 241.5781 | 0.06 | 0 | 69318 | 67209 | 69318 | 7400 | W | 7400 W | 48.29 | 1 | 1.38 | 0.109 | 1.38 | 0.109 | 0.191 | 0.059695 | 57 | 0 | 0 | 1.0292 | 0
Patrick AFB | 25 | Patrick AFB | 27.62 | No | 3456 | 11.1 | IR9-11 | North IRL | 0 | 3.039 | 0.39605 | 0 | 0 | 69319 | 67210 | 69319 | 1900 | C | 1900 C | 46.66 | 1 | 1.2 | 0.076 | 1.2 | 0.076 | 0.234 | 9.7866e-05 | 0 | 0 | 0 | 1.0292 | 0
Patrick AFB | 25 | Patrick AFB | 27.62 | No | 3456 | 11.1 | IR9-11 | North IRL | 36 | 85.245 | 373.3373 | 0.04 | 0 | 69320 | 67211 | 69320 | 1900 | C | 1900 C | 46.66 | 1 | 1.2 | 0.076 | 1.2 | 0.076 | 0.234 | 0.092253 | 104 | 0 | 0 | 1.0292 | 0
Patrick AFB | 25 | Patrick AFB | 27.62 | No | 3456 | 11.1 | IR9-11 | North IRL | 4 | 31.063 | 42.4689 | 0 | 0 | 69321 | 67212 | 69321 | 1900 | C | 1900 C | 46.66 | 1 | 1.2 | 0.076 | 1.2 | 0.076 | 0.234 | 0.010494 | 12 | 0 | 0 | 1.0292 | 0
Patrick AFB | 25 | Patrick AFB | 27.62 | No | 3456 | 11.1 | IR9-11 | North IRL | 5 | 37.9981 | 59.1427 | 0.01 | 0 | 69322 | 67213 | 69322 | 1900 | B/D | 1900 B/D | 46.66 | 1 | 1.2 | 0.076 | 1.2 | 0.076 | 0.193 | 0.0078064 | 7 | 0 | 0 | 1.0292 | 0
Patrick AFB | 25 | Patrick AFB | 27.62 | No | 3456 | 11.1 | IR9-11 | North IRL | 57 | 102.6272 | 590.0258 | 0.07 | 0 | 69323 | 67214 | 69323 | 1900 | C | 1900 C | 46.66 | 1 | 1.2 | 0.076 | 1.2 | 0.076 | 0.234 | 0.029212 | 33 | 0 | 0 | 1.0292 | 0
Melbourne AP | 10 | Melbourne FS | 37.82 | No | 1234 | 29 | IR9-11 | North IRL | 977 | 441.5896 | 4270.403 | 2.18 | 0.31 | 69328 | 67219 | 69328 | 1200 | B/D | 1200 B/D | 48.29 | 1 | 2.23 | 0.316 | 2.23 | 0.316 | 0.304 | 0.6932 | 1046 | 5 | 0.7 | 1.0292 | 0.7
Patrick AFB | 20 | Eau Gallie | 40.58 | No | 1234 | 13 | IR9-11 | North IRL | 123 | 148.2631 | 478.8273 | 0.23 | 0.03 | 69332 | 67223 | 69332 | 1100 | C | 1100 C | 46.66 | 1 | 1.85 | 0.22 | 1.85 | 0.22 | 0.286 | 0.11832 | 162 | 1 | 0.1 | 1.0292 | 0.1
Patrick AFB | 25 | Patrick AFB | 27.62 | No | 1234 | 13 | IR9-11 | North IRL | 446 | 297.7551 | 3138.717 | 0.83 | 0.1 | 69333 | 67224 | 69333 | 1100 | B/D | 1100 B/D | 46.66 | 1 | 1.85 | 0.22 | 1.85 | 0.22 | 0.342 | 0.77559 | 1272 | 5 | 0.6 | 1.0292 | 0.6
Melbourne AP | 10 | Melbourne FS | 37.82 | No | 1234 | 13 | IR9-11 | North IRL | 0 | 5.6473 | 0.87361 | 0 | 0 | 69336 | 67227 | 69336 | 1100 | B/D | 1100 B/D | 48.29 | 1 | 1.85 | 0.22 | 1.85 | 0.22 | 0.342 | 0.00021587 | 0 | 0 | 0 | 1.0292 | 0
Melbourne AP | 10 | Melbourne FS | 37.82 | No | 1234 | 102.5 | IR9-11 | North IRL | 2974 | 554.5612 | 5971.2113 | 6.25 | 1.53 | 69337 | 67228 | 69337 | 1300 | B/D | 1300 B/D | 48.29 | 1 | 2.1 | 0.516 | 2.1 | 0.516 | 0.662 | 1.4755 | 4849 | 22 | 5.5 | 1.0292 | 5.7
Melbourne AP | 20 | Eau Gallie | 40.58 | No | 3456 | 34 | IR9-11 | North IRL | 36 | 119.3224 | 206.0119 | 0.05 | 0 | 69347 | 67238 | 69347 | 7400 | C | 7400 C | 48.29 | 1 | 1.38 | 0.109 | 1.38 | 0.109 | 0.202 | 0.01732 | 17 | 0 | 0 | 1.0292 | 0
Melbourne AP | 10 | Melbourne FS | 37.82 | No | 1234 | 102.5 | IR9-11 | North IRL | 452 | 121.0825 | 908.3819 | 0.95 | 0.23 | 69350 | 67241 | 69350 | 1300 | B/D | 1300 B/D | 48.29 | 1 | 2.1 | 0.516 | 2.1 | 0.516 | 0.662 | 0.20315 | 668 | 3 | 0.8 | 1.0292 | 0.8
Melbourne AP | 10 | Melbourne FS | 37.82 | No | 1234 | 102.5 | IR9-11 | North IRL | 180619 | 5922.7798 | 362648.5118 | 379.3 | 93.2 | 69351 | 67242 | 69351 | 1300 | B/D | 1300 B/D | 48.29 | 1 | 2.1 | 0.516 | 2.1 | 0.516 | 0.662 | 3.9207 | 12883 | 60 | 14.7 | 1.0292 | 15.1
Melbourne AP | 20 | Eau Gallie | 40.58 | No | 3456 | 34 | IR9-11 | North IRL | 37 | 94.6078 | 221.962 | 0.05 | 0 | 69357 | 67248 | 69357 | 7400 | W | 7400 W | 48.29 | 1 | 1.38 | 0.109 | 1.38 | 0.109 | 0.191 | 0.054848 | 52 | 0 | 0 | 1.0292 | 0
Patrick AFB | 25 | Patrick AFB | 27.62 | No | 1234 | 98 | IR9-11 | North IRL | 8 | 24.3496 | 24.5589 | 0.01 | 0 | 69361 | 67252 | 69361 | 1700 | C | 1700 C | 46.66 | 1 | 1.8 | 0.478 | 1.8 | 0.478 | 0.786 | 0.0060686 | 23 | 0 | 0 | 1.0292 | 0
Patrick AFB | 25 | Patrick AFB | 27.62 | No | 1234 | 13 | IR9-11 | North IRL | 325 | 234.2003 | 2737.358 | 0.6 | 0.07 | 69366 | 67255 | 69366 | 1100 | C | 1100 C | 46.66 | 1 | 1.85 | 0.22 | 1.85 | 0.22 | 0.286 | 0.67641 | 928 | 4 | 0.5 | 1.0292 | 0.5
Melbourne AP | 10 | Melbourne FS | 37.82 | No | 1234 | 13 | IR9-11 | North IRL | 5 | 29.7116 | 20.3845 | 0.01 | 0 | 69370 | 67259 | 69370 | 1100 | B/D | 1100 B/D | 48.29 | 1 | 1.85 | 0.22 | 1.85 | 0.22 | 0.342 | 0.0050371 | 9 | 0 | 0 | 1.0292 | 0
Melbourne AP | 20 | Eau Gallie | 40.58 | No | 3456 | 34 | IR9-11 | North IRL | 51 | 119.5286 | 291.4136 | 0.07 | 0.01 | 69398 | 67284 | 69398 | 7400 | C | 7400 C | 48.29 | 1 | 1.38 | 0.109 | 1.38 | 0.109 | 0.202 | 0.034061 | 34 | 0 | 0 | 1.0292 | 0
Melbourne AP | 20 | Eau Gallie | 40.58 | No | 3456 | 34 | IR9-11 | North IRL | 275 | 296.5161 | 1659.7017 | 0.38 | 0.03 | 69399 | 67285 | 69399 | 7400 | W | 7400 W | 48.29 | 1 | 1.38 | 0.109 | 1.38 | 0.109 | 0.191 | 0.41012 | 389 | 1 | 0.1 | 1.0292 | 0.1
Patrick AFB | 25 | Patrick AFB | 27.62 | No | 1234 | 13 | IR9-11 | North IRL | 175 | 183.5357 | 1474.5443 | 0.32 | 0.04 | 69400 | 67286 | 69400 | 1100 | C | 1100 C | 46.66 | 1 | 1.85 | 0.22 | 1.85 | 0.22 | 0.286 | 0.36437 | 500 | 2 | 0.2 | 1.0292 | 0.2
Patrick AFB | 25 | Patrick AFB | 27.62 | No | 3456 | 11.1 | IR9-11 | North IRL | 41 | 109.9725 | 424.8826 | 0.05 | 0 | 69401 | 67287 | 69401 | 1900 | C | 1900 C | 46.66 | 1 | 1.2 | 0.076 | 1.2 | 0.076 | 0.234 | 0.10499 | 118 | 0 | 0 | 1.0292 | 0
Patrick AFB | 25 | Patrick AFB | 27.62 | No | 3456 | 11.1 | IR9-11 | North IRL | 0 | 3.699 | 0.60977 | 0 | 0 | 69402 | 67288 | 69402 | 1900 | C | 1900 C | 46.66 | 1 | 1.2 | 0.076 | 1.2 | 0.076 | 0.234 | 0.00015068 | 0 | 0 | 0 | 1.0292 | 0
Melbourne AP | 10 | Melbourne FS | 37.82 | No | 1234 | 45 | IR9-11 | North IRL | 1313 | 603.1539 | 2482.7941 | 1.58 | 0.63 | 69412 | 67297 | 69412 | 8140 | B/D | 8140 B/D | 48.29 | 1 | 1.2 | 0.48 | 1.2 | 0.48 | 0.703 | 0.002383 | 8 | 0 | 0 | 1.0292 | 0
Melbourne AP | 10 | Melbourne FS | 37.82 | No | 1234 | 102.5 | IR9-11 | North IRL | 235 | 92.8566 | 471.0644 | 0.49 | 0.12 | 69419 | 67304 | 69419 | 1300 | B/D | 1300 B/D | 48.29 | 1 | 2.1 | 0.516 | 2.1 | 0.516 | 0.662 | 0.1164 | 382 | 2 | 0.4 | 1.0292 | 0.4
Melbourne AP | 20 | Eau Gallie | 40.58 | No | 3456 | 34 | IR9-11 | North IRL | 58 | 119.4447 | 331.0569 | 0.08 | 0.01 | 69424 | 67309 | 69424 | 7400 | C | 7400 C | 48.29 | 1 | 1.38 | 0.109 | 1.38 | 0.109 | 0.202 | 0.034694 | 35 | 0 | 0 | 1.0292 | 0
Melbourne AP | 10 | Melbourne FS | 37.82 | No | 1234 | 102.5 | IR9-11 | North IRL | 3128 | 372.2908 | 6279.6136 | 6.57 | 1.61 | 69426 | 67311 | 69426 | 1300 | B/D | 1300 B/D | 48.29 | 1 | 2.1 | 0.516 | 2.1 | 0.516 | 0.662 | 1.5391 | 5057 | 23 | 5.8 | 1.0292 | 6
Patrick AFB | 25 | Patrick AFB | 27.62 | No | 1234 | 13 | IR9-11 | North IRL | 22 | 52.0598 | 151.4304 | 0.04 | 0 | 69428 | 67313 | 69428 | 1100 | B/D | 1100 B/D | 46.66 | 1 | 1.85 | 0.22 | 1.85 | 0.22 | 0.342 | 0.037419 | 61 | 0 | 0 | 1.0292 | 0
Melbourne AP | 10 | Melbourne FS | 37.82 | No | 1234 | 13 | IR9-11 | North IRL | 6 | 24.481 | 24.3181 | 0.01 | 0 | 69430 | 67315 | 69430 | 1100 | B/D | 1100 B/D | 48.29 | 1 | 1.85 | 0.22 | 1.85 | 0.22 | 0.342 | 0.0060091 | 10 | 0 | 0 | 1.0292 | 0
Melbourne AP | 10 | Melbourne FS | 37.82 | No | 1234 | 102.5 | IR9-11 | North IRL | 13 | 27.2622 | 26.0399 | 0.03 | 0.01 | 69433 | 67318 | 69433 | 1300 | B/D | 1300 B/D | 48.29 | 1 | 2.1 | 0.516 | 2.1 | 0.516 | 0.662 | 0.0064346 | 21 | 0 | 0 | 1.0292 | 0
Melbourne AP | 10 | Melbourne FS | 37.82 | No | 1234 | 102.5 | IR9-11 | North IRL | 219 | 136.3553 | 396.5437 | 0.46 | 0.11 | 69434 | 67319 | 69434 | 1300 | D | 1300 D | 48.29 | 1 | 2.1 | 0.516 | 2.1 | 0.516 | 0.733 | 0.081825 | 298 | 1 | 0.3 | 1.0292 | 0.3
Melbourne AP | 10 | Melbourne FS | 37.82 | No | 1234 | 102.5 | IR9-11 | North IRL | 350 | 298.5335 | 703.1573 | 0.73 | 0.18 | 69438 | 67322 | 69438 | 1300 | B/D | 1300 B/D | 48.29 | 1 | 2.1 | 0.516 | 2.1 | 0.516 | 0.662 | 0.17375 | 571 | 3 | 0.6 | 1.0292 | 0.6
Melbourne AP | 10 | Melbourne FS | 37.82 | No | 1234 | 13 | IR9-11 | North IRL | 299 | 249.3257 | 1161.7197 | 0.55 | 0.07 | 69439 | 67323 | 69439 | 1100 | B/D | 1100 B/D | 48.29 | 1 | 1.85 | 0.22 | 1.85 | 0.22 | 0.342 | 0.28707 | 487 | 2 | 0.2 | 1.0292 | 0.2
Melbourne AP | 20 | Eau Gallie | 40.58 | No | 3456 | 34 | IR9-11 | North IRL | 25 | 70.0309 | 152.5869 | 0.03 | 0 | 69440 | 67324 | 69440 | 7400 | W | 7400 W | 48.29 | 1 | 1.38 | 0.109 | 1.38 | 0.109 | 0.191 | 0.037705 | 36 | 0 | 0 | 1.0292 | 0
Patrick AFB | 20 | Eau Gallie | 40.58 | No | 1234 | 13 | IR9-11 | North IRL | 51 | 91.7464 | 222.1277 | 0.09 | 0.01 | 69441 | 67325 | 69441 | 1100 | W | 1100 W | 46.66 | 1 | 1.85 | 0.22 | 1.85 | 0.22 | 0.258 | 0.054889 | 68 | 0 | 0 | 1.0292 | 0
Melbourne AP | 10 | Melbourne FS | 37.82 | No | 1234 | 13 | IR9-11 | North IRL | 33 | 57.2183 | 129.2857 | 0.06 | 0.01 | 69446 | 67330 | 69446 | 1100 | B/D | 1100 B/D | 48.29 | 1 | 1.85 | 0.22 | 1.85 | 0.22 | 0.342 | 0.031947 | 54 | 0 | 0 | 1.0292 | 0
Melbourne AP | 10 | Melbourne FS | 37.82 | No | 1234 | 13 | IR9-11 | North IRL | 20 | 37.991 | 79.7869 | 0.04 | 0 | 69450 | 67334 | 69450 | 1100 | B/D | 1100 B/D | 48.29 | 1 | 1.85 | 0.22 | 1.85 | 0.22 | 0.342 | 0.019716 | 33 | 0 | 0 | 1.0292 | 0
Melbourne AP | 10 | Melbourne FS | 37.82 | No | 1234 | 102.5 | IR9-11 | North IRL | 20411 | 1021.194 | 40980.7001 | 42.86 | 10.53 | 69454 | 67338 | 69454 | 1300 | B/D | 1300 B/D | 48.29 | 1 | 2.1 | 0.516 | 2.1 | 0.516 | 0.662 | 10.1106 | 33223 | 154 | 37.8 | 1.0292 | 38.9
Melbourne AP | 10 | Melbourne FS | 37.82 | No | 1234 | 13 | IR9-11 | North IRL | 13 | 36.838 | 48.8458 | 0.02 | 0 | 69461 | 67345 | 69461 | 1100 | B/D | 1100 B/D | 48.29 | 1 | 1.85 | 0.22 | 1.85 | 0.22 | 0.342 | 0.01207 | 20 | 0 | 0 | 1.0292 | 0
Patrick AFB | 25 | Patrick AFB | 27.62 | No | 3456 | 11.1 | IR9-11 | North IRL | 1715 | 741.847 | 27356.6219 | 2.06 | 0.13 | 69469 | 67352 | 69469 | 1900 | A | 1900 A | 46.66 | 1 | 1.2 | 0.076 | 1.2 | 0.076 | 0.151 | 6.7548 | 4892 | 13 | 0.8 | 1.0292 | 0.8
Patrick AFB | 25 | Patrick AFB | 27.62 | No | 3456 | 11.1 | IR9-11 | North IRL | 69 | 131.9681 | 710.4945 | 0.08 | 0.01 | 69472 | 67355 | 69472 | 1900 | C | 1900 C | 46.66 | 1 | 1.2 | 0.076 | 1.2 | 0.076 | 0.234 | 0.17557 | 197 | 1 | 0 | 1.0292 | 0
Patrick AFB | 25 | Patrick AFB | 27.62 | No | 3456 | 11.1 | IR9-11 | North IRL | 3 | 24.7533 | 26.2594 | 0 | 0 | 69477 | 67358 | 69477 | 1900 | C | 1900 C | 46.66 | 1 | 1.2 | 0.076 | 1.2 | 0.076 | 0.234 | 0.0064888 | 7 | 0 | 0 | 1.0292 | 0
Melbourne AP | 10 | Melbourne FS | 37.82 | No | 1234 | 105 | IR9-11 | North IRL | 4209 | 406.6295 | 6307.911 | 8.12 | 2.09 | 69478 | 67359 | 69478 | 1400 | B/D | 1400 B/D | 48.29 | 1 | 1.93 | 0.497 | 1.93 | 0.497 | 0.887 | 0.059941 | 264 | 1 | 0.3 | 1.0292 | 0.3
Melbourne AP | 20 | Eau Gallie | 40.58 | No | 1234 | 105 | IR9-11 | North IRL | 1654 | 202.0718 | 2122.1297 | 3.19 | 0.82 | 69481 | 67362 | 69481 | 1400 | D | 1400 D | 48.29 | 1 | 1.93 | 0.497 | 1.93 | 0.497 | 0.9 | 0.52439 | 2343 | 10 | 2.6 | 1.0292 | 2.7
Melbourne AP | 10 | Melbourne FS | 37.82 | No | 1234 | 29 | IR9-11 | North IRL | 99 | 164.0065 | 431.1797 | 0.22 | 0.03 | 69487 | 67368 | 69487 | 1200 | B/D | 1200 B/D | 48.29 | 1 | 2.23 | 0.316 | 2.23 | 0.316 | 0.304 | 0.10655 | 161 | 1 | 0.1 | 1.0292 | 0.1
Patrick AFB | 25 | Patrick AFB | 27.62 | No | 1234 | 13 | IR9-11 | North IRL | 2572 | 878.9242 | 35601.361 | 4.76 | 0.57 | 69489 | 67370 | 69489 | 1100 | A | 1100 A | 46.66 | 1 | 1.85 | 0.22 | 1.85 | 0.22 | 0.174 | 8.7973 | 7342 | 30 | 3.6 | 1.0292 | 3.7
Melbourne AP | 20 | Eau Gallie | 40.58 | No | 1234 | 29 | IR9-11 | North IRL | 254 | 132.9724 | 619.4675 | 0.57 | 0.08 | 69493 | 67374 | 69493 | 1200 | D | 1200 D | 48.29 | 1 | 2.23 | 0.316 | 2.23 | 0.316 | 0.473 | 0.15307 | 359 | 2 | 0.3 | 1.0292 | 0.3
Melbourne AP | 20 | Eau Gallie | 40.58 | No | 1234 | 105 | IR9-11 | North IRL | 2722 | 412.3628 | 3491.9614 | 5.25 | 1.35 | 69496 | 67377 | 69496 | 1400 | D | 1400 D | 48.29 | 1 | 1.93 | 0.497 | 1.93 | 0.497 | 0.9 | 0.1332 | 595 | 3 | 0.7 | 1.0292 | 0.7
Patrick AFB | 25 | Patrick AFB | 27.62 | No | 3456 | 11.1 | IR9-11 | North IRL | 6 | 41.4678 | 73.8079 | 0.01 | 0 | 69499 | 67380 | 69499 | 1900 | W | 1900 W | 46.66 | 1 | 1.2 | 0.076 | 1.2 | 0.076 | 0.213 | 0.018238 | 19 | 0 | 0 | 1.0292 | 0
Melbourne AP | 10 | Melbourne FS | 37.82 | No | 1234 | 29 | IR9-11 | North IRL | 651 | 276.5385 | 2845.2905 | 1.45 | 0.21 | 69509 | 67389 | 69509 | 1200 | B/D | 1200 B/D | 48.29 | 1 | 2.23 | 0.316 | 2.23 | 0.316 | 0.304 | 0.70308 | 1061 | 5 | 0.7 | 1.0292 | 0.7
Melbourne AP | 20 | Eau Gallie | 40.58 | No | 1234 | 105 | IR9-11 | North IRL | 197 | 66.3864 | 252.818 | 0.38 | 0.1 | 69520 | 67400 | 69520 | 1400 | D | 1400 D | 48.29 | 1 | 1.93 | 0.497 | 1.93 | 0.497 | 0.9 | 0.062472 | 279 | 1 | 0.3 | 1.0292 | 0.3
Patrick AFB | 25 | Patrick AFB | 27.62 | No | 3456 | 11.1 | IR9-11 | North IRL | 10 | 71.6078 | 107.2896 | 0.01 | 0 | 69525 | 67403 | 69525 | 1900 | W | 1900 W | 46.66 | 1 | 1.2 | 0.076 | 1.2 | 0.076 | 0.213 | 0.026512 | 27 | 0 | 0 | 1.0292 | 0
Patrick AFB | 25 | Patrick AFB | 27.62 | No | 3456 | 11.1 | IR9-11 | North IRL | 26 | 87.1084 | 323.4725 | 0.03 | 0 | 69526 | 67404 | 69526 | 1900 | B/D | 1900 B/D | 46.66 | 1 | 1.2 | 0.076 | 1.2 | 0.076 | 0.193 | 0.079931 | 74 | 0 | 0 | 1.0292 | 0
Patrick AFB | 25 | Patrick AFB | 27.62 | No | 3456 | 11.1 | IR9-11 | North IRL | 61 | 157.6636 | 966.9157 | 0.07 | 0 | 69527 | 67405 | 69527 | 1900 | A | 1900 A | 46.66 | 1 | 1.2 | 0.076 | 1.2 | 0.076 | 0.151 | 0.23326 | 169 | 0 | 0 | 1.0292 | 0
Melbourne AP | 10 | Melbourne FS | 37.82 | No | 1234 | 98 | IR9-11 | North IRL | 2036 | 297.2628 | 3652.8055 | 3.66 | 0.97 | 69530 | 67408 | 69530 | 1700 | B/D | 1700 B/D | 48.29 | 1 | 1.8 | 0.478 | 1.8 | 0.478 | 0.741 | 0.90262 | 3320 | 13 | 3.5 | 1.0292 | 3.6
Melbourne AP | 10 | Melbourne FS | 37.82 | No | 1234 | 29 | IR9-11 | North IRL | 16781 | 1763.4323 | 73372.7058 | 37.42 | 5.3 | 69532 | 67410 | 69532 | 1200 | B/D | 1200 B/D | 48.29 | 1 | 2.23 | 0.316 | 2.23 | 0.316 | 0.304 | 8.3046 | 12531 | 62 | 8.7 | 1.0292 | 9
Melbourne AP | 10 | Melbourne FS | 37.82 | No | 1234 | 102.5 | IR9-11 | North IRL | 27 | 187.1402 | 53.5153 | 0.06 | 0.01 | 69538 | 67415 | 69538 | 1300 | B/D | 1300 B/D | 48.29 | 1 | 2.1 | 0.516 | 2.1 | 0.516 | 0.662 | 0.012924 | 42 | 0 | 0 | 1.0292 | 0
Patrick AFB | 25 | Patrick AFB | 27.62 | No | 1234 | 29 | IR9-11 | North IRL | 81 | 127.3571 | 502.1431 | 0.18 | 0.03 | 69539 | 67416 | 69539 | 1200 | C | 1200 C | 46.66 | 1 | 2.23 | 0.316 | 2.23 | 0.316 | 0.389 | 0.12408 | 232 | 1 | 0.2 | 1.0292 | 0.2
Melbourne AP | 20 | Eau Gallie | 40.58 | No | 1234 | 102.5 | IR9-11 | North IRL | 3098 | 568.7676 | 4880.1053 | 6.51 | 1.6 | 69544 | 67421 | 69544 | 1300 | D | 1300 D | 48.29 | 1 | 2.1 | 0.516 | 2.1 | 0.516 | 0.733 | 0.56073 | 2040 | 9 | 2.3 | 1.0292 | 2.4
Melbourne AP | 20 | Eau Gallie | 40.58 | No | 1234 | 102.5 | IR9-11 | North IRL | 26539 | 1704.4067 | 46284.0669 | 55.73 | 13.69 | 69545 | 67422 | 69545 | 1300 | B/D | 1300 B/D | 48.29 | 1 | 2.1 | 0.516 | 2.1 | 0.516 | 0.662 | 0.71584 | 2352 | 11 | 2.7 | 1.0292 | 2.8
Patrick AFB | 25 | Patrick AFB | 27.62 | No | 3456 | 11.1 | IR9-11 | North IRL | 1 | 19.4508 | 16.2144 | 0 | 0 | 69548 | 67425 | 69548 | 1900 | B/D | 1900 B/D | 46.66 | 1 | 1.2 | 0.076 | 1.2 | 0.076 | 0.193 | 0.0040067 | 4 | 0 | 0 | 1.0292 | 0
Patrick AFB | 25 | Patrick AFB | 27.62 | No | 3456 | 11.1 | IR9-11 | North IRL | 117 | 268.7146 | 1203.8812 | 0.14 | 0.01 | 69550 | 67427 | 69550 | 1900 | C | 1900 C | 46.66 | 1 | 1.2 | 0.076 | 1.2 | 0.076 | 0.234 | 0.29748 | 334 | 1 | 0.1 | 1.0292 | 0.1
Patrick AFB | 25 | Patrick AFB | 27.62 | No | 3456 | 11.1 | IR9-11 | North IRL | 0 | 13.0232 | 2.7296 | 0 | 0 | 69554 | 67431 | 69554 | 1900 | C | 1900 C | 46.66 | 1 | 1.2 | 0.076 | 1.2 | 0.076 | 0.234 | 0.0006745 | 1 | 0 | 0 | 1.0292 | 0
Patrick AFB | 25 | Patrick AFB | 27.62 | No | 3456 | 11.1 | IR9-11 | North IRL | 3 | 54.0045 | 42.3994 | 0 | 0 | 69567 | 67442 | 69567 | 1900 | B/D | 1900 B/D | 46.66 | 1 | 1.2 | 0.076 | 1.2 | 0.076 | 0.193 | 0.010477 | 10 | 0 | 0 | 1.0292 | 0
Patrick AFB | 25 | Patrick AFB | 27.62 | No | 3456 | 11.1 | IR9-11 | North IRL | 25 | 96.3306 | 399.8181 | 0.03 | 0 | 69568 | 67443 | 69568 | 1900 | A | 1900 A | 46.66 | 1 | 1.2 | 0.076 | 1.2 | 0.076 | 0.151 | 0.098797 | 72 | 0 | 0 | 1.0292 | 0
Patrick AFB | 25 | Patrick AFB | 27.62 | No | 3456 | 11.1 | IR9-11 | North IRL | 0 | 5.6486 | 0.51482 | 0 | 0 | 69569 | 67444 | 69569 | 1900 | A | 1900 A | 46.66 | 1 | 1.2 | 0.076 | 1.2 | 0.076 | 0.151 | 0.00012721 | 0 | 0 | 0 | 1.0292 | 0
Patrick AFB | 25 | Patrick AFB | 27.62 | No | 1234 | 98 | IR9-11 | North IRL | 46 | 57.9393 | 142.3993 | 0.08 | 0.02 | 69570 | 67445 | 69570 | 1700 | C | 1700 C | 46.66 | 1 | 1.8 | 0.478 | 1.8 | 0.478 | 0.786 | 0.035187 | 133 | 1 | 0.1 | 1.0292 | 0.1
Melbourne AP | 10 | Melbourne FS | 37.82 | No | 1234 | 105 | IR9-11 | North IRL | 2833 | 260.1994 | 4245.3251 | 5.47 | 1.41 | 69571 | 67446 | 69571 | 1400 | B/D | 1400 B/D | 48.29 | 1 | 1.93 | 0.497 | 1.93 | 0.497 | 0.887 | 0.96556 | 4251 | 18 | 4.7 | 1.0292 | 4.8
Patrick AFB | 25 | Patrick AFB | 27.62 | No | 1234 | 29 | IR9-11 | North IRL | 42074 | 2833.3168 | 260449.5206 | 93.83 | 13.3 | 69576 | 67451 | 69576 | 1200 | C | 1200 C | 46.66 | 1 | 2.23 | 0.316 | 2.23 | 0.316 | 0.389 | 64.1591 | 119703 | 589 | 83.4 | 1.0292 | 85.8
Patrick AFB | 25 | Patrick AFB | 27.62 | No | 3456 | 11.1 | IR9-11 | North IRL | 79 | 224.2571 | 815.7553 | 0.09 | 0.01 | 69580 | 67454 | 69580 | 1900 | C | 1900 C | 46.66 | 1 | 1.2 | 0.076 | 1.2 | 0.076 | 0.234 | 0.20158 | 226 | 1 | 0 | 1.0292 | 0
Patrick AFB | 25 | Patrick AFB | 27.62 | No | 3456 | 11.1 | IR9-11 | North IRL | 33 | 95.7471 | 340.2357 | 0.04 | 0 | 69585 | 67458 | 69585 | 1900 | C | 1900 C | 46.66 | 1 | 1.2 | 0.076 | 1.2 | 0.076 | 0.234 | 0.084074 | 94 | 0 | 0 | 1.0292 | 0
Melbourne AP | 20 | Eau Gallie | 40.58 | No | 1234 | 29 | IR9-11 | North IRL | 3 | 16.145 | 13.4675 | 0.01 | 0 | 69587 | 67460 | 69587 | 1200 | A | 1200 A | 48.29 | 1 | 2.23 | 0.316 | 2.23 | 0.316 | 0.22 | 0.0033279 | 4 | 0 | 0 | 1.0292 | 0
Patrick AFB | 25 | Patrick AFB | 27.62 | No | 3456 | 11.1 | IR9-11 | North IRL | 33 | 84.2867 | 336.509 | 0.04 | 0 | 69594 | 67467 | 69594 | 1900 | C | 1900 C | 46.66 | 1 | 1.2 | 0.076 | 1.2 | 0.076 | 0.234 | 0.083153 | 93 | 0 | 0 | 1.0292 | 0
Patrick AFB | 25 | Patrick AFB | 27.62 | No | 1234 | 13 | IR9-11 | North IRL | 493 | 276.298 | 3471.1369 | 0.91 | 0.11 | 69597 | 67470 | 69597 | 1100 | B/D | 1100 B/D | 46.66 | 1 | 1.85 | 0.22 | 1.85 | 0.22 | 0.342 | 0.85773 | 1407 | 6 | 0.7 | 1.0292 | 0.7
Melbourne AP | 20 | Eau Gallie | 40.58 | No | 1234 | 29 | IR9-11 | North IRL | 82 | 109.92 | 432.4556 | 0.18 | 0.03 | 69601 | 67474 | 69601 | 1200 | A | 1200 A | 48.29 | 1 | 2.23 | 0.316 | 2.23 | 0.316 | 0.22 | 0.10686 | 117 | 1 | 0.1 | 1.0292 | 0.1
Melbourne AP | 20 | Eau Gallie | 40.58 | No | 1234 | 29 | IR9-11 | North IRL | 26 | 66.3983 | 136.393 | 0.06 | 0.01 | 69609 | 67482 | 69609 | 1200 | A | 1200 A | 48.29 | 1 | 2.23 | 0.316 | 2.23 | 0.316 | 0.22 | 0.033703 | 37 | 0 | 0 | 1.0292 | 0
Patrick AFB | 25 | Patrick AFB | 27.62 | No | 3456 | 11.1 | IR9-11 | North IRL | 18 | 75.8438 | 231.0852 | 0.02 | 0 | 69619 | 67488 | 69619 | 1900 | B/D | 1900 B/D | 46.66 | 1 | 1.2 | 0.076 | 1.2 | 0.076 | 0.193 | 0.057102 | 53 | 0 | 0 | 1.0292 | 0
Patrick AFB | 25 | Patrick AFB | 27.62 | No | 3456 | 11.1 | IR9-11 | North IRL | 180 | 192.5762 | 1847.1258 | 0.22 | 0.01 | 69621 | 67490 | 69621 | 1900 | C | 1900 C | 46.66 | 1 | 1.2 | 0.076 | 1.2 | 0.076 | 0.234 | 0.45643 | 512 | 1 | 0.1 | 1.0292 | 0.1
Patrick AFB | 25 | Patrick AFB | 27.62 | No | 1234 | 105 | IR9-11 | North IRL | 72 | 85.4359 | 194.5801 | 0.14 | 0.04 | 69627 | 67495 | 69627 | 1400 | C | 1400 C | 46.66 | 1 | 1.93 | 0.497 | 1.93 | 0.497 | 0.888 | 0.048082 | 205 | 1 | 0.2 | 1.0292 | 0.2
Melbourne AP | 20 | Eau Gallie | 40.58 | No | 1234 | 29 | IR9-11 | North IRL | 4 | 25.5339 | 23.2163 | 0.01 | 0 | 69628 | 67496 | 69628 | 1200 | A | 1200 A | 48.29 | 1 | 2.23 | 0.316 | 2.23 | 0.316 | 0.22 | 0.0057368 | 6 | 0 | 0 | 1.0292 | 0
Patrick AFB | 25 | Patrick AFB | 27.62 | No | 3456 | 11.1 | IR9-11 | North IRL | 14 | 69.362 | 152.7788 | 0.02 | 0 | 69631 | 67499 | 69631 | 1900 | W | 1900 W | 46.66 | 1 | 1.2 | 0.076 | 1.2 | 0.076 | 0.213 | 0.037752 | 39 | 0 | 0 | 1.0292 | 0
Patrick AFB | 25 | Patrick AFB | 27.62 | No | 3456 | 11.1 | IR9-11 | North IRL | 54 | 104.0336 | 556.6734 | 0.06 | 0 | 69634 | 67502 | 69634 | 1900 | C | 1900 C | 46.66 | 1 | 1.2 | 0.076 | 1.2 | 0.076 | 0.234 | 0.13756 | 154 | 0 | 0 | 1.0292 | 0
Patrick AFB | 25 | Patrick AFB | 27.62 | No | 1234 | 105 | IR9-11 | North IRL | 45 | 74.0939 | 122.4076 | 0.09 | 0.02 | 69636 | 67503 | 69636 | 1400 | C | 1400 C | 46.66 | 1 | 1.93 | 0.497 | 1.93 | 0.497 | 0.888 | 0.030247 | 129 | 1 | 0.1 | 1.0292 | 0.1
Melbourne AP | 10 | Melbourne FS | 37.82 | No | 1234 | 102.5 | IR9-11 | North IRL | 111 | 65.5537 | 201.6941 | 0.23 | 0.06 | 69641 | 67508 | 69641 | 1300 | D | 1300 D | 48.29 | 1 | 2.1 | 0.516 | 2.1 | 0.516 | 0.733 | 0.014168 | 52 | 0 | 0.1 | 1.0292 | 0.1
Patrick AFB | 25 | Patrick AFB | 27.62 | No | 1234 | 13 | IR9-11 | North IRL | 82 | 425.8725 | 768.666 | 0.15 | 0.02 | 69650 | 67517 | 69650 | 1100 | W | 1100 W | 46.66 | 1 | 1.85 | 0.22 | 1.85 | 0.22 | 0.258 | 0.18994 | 235 | 1 | 0.1 | 1.0292 | 0.1
Patrick AFB | 25 | Patrick AFB | 27.62 | No | 1234 | 98 | IR9-11 | North IRL | 79 | 108.3793 | 273.6359 | 0.14 | 0.04 | 69653 | 67520 | 69653 | 1700 | A | 1700 A | 46.66 | 1 | 1.8 | 0.478 | 1.8 | 0.478 | 0.696 | 0.067617 | 226 | 1 | 0.2 | 1.0292 | 0.2
Melbourne AP | 10 | Melbourne FS | 37.82 | No | 1234 | 98 | IR9-11 | North IRL | 324 | 117.2653 | 581.0285 | 0.58 | 0.15 | 69661 | 67528 | 69661 | 1700 | B/D | 1700 B/D | 48.29 | 1 | 1.8 | 0.478 | 1.8 | 0.478 | 0.741 | 0.14357 | 528 | 2 | 0.6 | 1.0292 | 0.6
Melbourne AP | 10 | Melbourne FS | 37.82 | No | 1234 | 105 | IR9-11 | North IRL | 207 | 91.6159 | 309.8225 | 0.4 | 0.1 | 69665 | 67532 | 69665 | 1400 | B/D | 1400 B/D | 48.29 | 1 | 1.93 | 0.497 | 1.93 | 0.497 | 0.887 | 0.076558 | 337 | 1 | 0.4 | 1.0292 | 0.4
Patrick AFB | 25 | Patrick AFB | 27.62 | No | 3456 | 11.1 | IR9-11 | North IRL | 17 | 108.0231 | 271.8583 | 0.02 | 0 | 69672 | 67537 | 69672 | 1900 | A | 1900 A | 46.66 | 1 | 1.2 | 0.076 | 1.2 | 0.076 | 0.151 | 0.063544 | 46 | 0 | 0 | 1.0292 | 0
Patrick AFB | 25 | Patrick AFB | 27.62 | No | 3456 | 11.1 | IR9-11 | North IRL | 7 | 64.5836 | 114.523 | 0.01 | 0 | 69673 | 67538 | 69673 | 1900 | A | 1900 A | 46.66 | 1 | 1.2 | 0.076 | 1.2 | 0.076 | 0.151 | 0.028299 | 20 | 0 | 0 | 1.0292 | 0
Patrick AFB | 25 | Patrick AFB | 27.62 | No | 3456 | 11.1 | IR9-11 | North IRL | 2 | 18.6055 | 21.1829 | 0 | 0 | 69674 | 67539 | 69674 | 1900 | C | 1900 C | 46.66 | 1 | 1.2 | 0.076 | 1.2 | 0.076 | 0.234 | 0.0052344 | 6 | 0 | 0 | 1.0292 | 0
Patrick AFB | 25 | Patrick AFB | 27.62 | No | 3456 | 11.1 | IR9-11 | North IRL | 10 | 63.4406 | 103.3854 | 0.01 | 0 | 69675 | 67540 | 69675 | 1900 | C | 1900 C | 46.66 | 1 | 1.2 | 0.076 | 1.2 | 0.076 | 0.234 | 0.025547 | 29 | 0 | 0 | 1.0292 | 0
Patrick AFB | 25 | Patrick AFB | 27.62 | No | 1234 | 29 | IR9-11 | North IRL | 37 | 125.0239 | 400.7023 | 0.08 | 0.01 | 69682 | 67546 | 69682 | 1200 | A | 1200 A | 46.66 | 1 | 2.23 | 0.316 | 2.23 | 0.316 | 0.22 | 0.099015 | 104 | 1 | 0.1 | 1.0292 | 0.1
Melbourne AP | 20 | Eau Gallie | 40.58 | No | 1234 | 102.5 | IR9-11 | North IRL | 19629 | 934.9623 | 35913.4658 | 41.22 | 10.13 | 69686 | 67550 | 69686 | 1300 | A | 1300 A | 48.29 | 1 | 2.1 | 0.516 | 2.1 | 0.516 | 0.631 | 0.25884 | 811 | 4 | 0.9 | 1.0292 | 0.9
Patrick AFB | 25 | Patrick AFB | 27.62 | No | 1234 | 98 | IR9-11 | North IRL | 55 | 85.3033 | 190.3684 | 0.1 | 0.03 | 69688 | 67552 | 69688 | 1700 | A | 1700 A | 46.66 | 1 | 1.8 | 0.478 | 1.8 | 0.478 | 0.696 | 0.047041 | 157 | 1 | 0.2 | 1.0292 | 0.2
Patrick AFB | 25 | Patrick AFB | 27.62 | No | 1234 | 105 | IR9-11 | North IRL | 73 | 65.1317 | 197.9969 | 0.14 | 0.04 | 69691 | 67555 | 69691 | 1400 | C | 1400 C | 46.66 | 1 | 1.93 | 0.497 | 1.93 | 0.497 | 0.888 | 0.048926 | 208 | 1 | 0.2 | 1.0292 | 0.2
Melbourne AP | 20 | Eau Gallie | 40.58 | No | 1234 | 102.5 | IR9-11 | North IRL | 1851 | 433.6991 | 2915.1711 | 3.89 | 0.96 | 69692 | 67556 | 69692 | 1300 | D | 1300 D | 48.29 | 1 | 2.1 | 0.516 | 2.1 | 0.516 | 0.733 | 0.020157 | 73 | 0 | 0.1 | 1.0292 | 0.1
Patrick AFB | 25 | Patrick AFB | 27.62 | No | 3456 | 11.1 | IR9-11 | North IRL | 1 | 22.6262 | 13.4031 | 0 | 0 | 69709 | 67572 | 69709 | 1900 | A | 1900 A | 46.66 | 1 | 1.2 | 0.076 | 1.2 | 0.076 | 0.151 | 0.003312 | 2 | 0 | 0 | 1.0292 | 0
Melbourne AP | 10 | Melbourne FS | 37.82 | No | 1234 | 13 | IR9-11 | North IRL | 4022 | 606.7539 | 15633.2729 | 7.44 | 0.88 | 69710 | 67573 | 69710 | 1100 | B/D | 1100 B/D | 48.29 | 1 | 1.85 | 0.22 | 1.85 | 0.22 | 0.342 | 3.6927 | 6269 | 26 | 3 | 1.0292 | 3.1
Patrick AFB | 25 | Patrick AFB | 27.62 | No | 1234 | 29 | IR9-11 | North IRL | 15792 | 3743.1051 | 172852.8991 | 35.22 | 4.99 | 69712 | 67575 | 69712 | 1200 | A | 1200 A | 46.66 | 1 | 2.23 | 0.316 | 2.23 | 0.316 | 0.22 | 42.5151 | 44860 | 221 | 31.3 | 1.0292 | 32.2
Melbourne AP | 20 | Eau Gallie | 40.58 | No | 1234 | 102.5 | IR9-11 | North IRL | 4 | 12.502 | 6.6987 | 0.01 | 0 | 69716 | 67578 | 69716 | 1300 | D | 1300 D | 48.29 | 1 | 2.1 | 0.516 | 2.1 | 0.516 | 0.733 | 0.00028749 | 1 | 0 | 0 | 1.0292 | 0
Melbourne AP | 10 | Melbourne FS | 37.82 | No | 1234 | 98 | IR9-11 | North IRL | 2609 | 301.2518 | 4680.1314 | 4.7 | 1.25 | 69736 | 67592 | 69736 | 1700 | B/D | 1700 B/D | 48.29 | 1 | 1.8 | 0.478 | 1.8 | 0.478 | 0.741 | 0.00061621 | 2 | 0 | 0 | 1.0292 | 0
Melbourne AP | 10 | Melbourne FS | 37.82 | No | 1234 | 98 | IR9-11 | North IRL | 2786 | 292.0448 | 4997.0055 | 5.01 | 1.33 | 69737 | 67593 | 69737 | 1700 | B/D | 1700 B/D | 48.29 | 1 | 1.8 | 0.478 | 1.8 | 0.478 | 0.741 | 0.00088089 | 3 | 0 | 0 | 1.0292 | 0
Patrick AFB | 25 | Patrick AFB | 27.62 | No | 1234 | 105 | IR9-11 | North IRL | 0 | 4.1439 | 0.43338 | 0 | 0 | 69739 | 67595 | 69739 | 1400 | C | 1400 C | 46.66 | 1 | 1.93 | 0.497 | 1.93 | 0.497 | 0.888 | 0.00010709 | 0 | 0 | 0 | 1.0292 | 0
Patrick AFB | 25 | Patrick AFB | 27.62 | No | 1234 | 29 | IR9-11 | North IRL | 94 | 230.364 | 580.7855 | 0.21 | 0.03 | 69740 | 67596 | 69740 | 1200 | C | 1200 C | 46.66 | 1 | 2.23 | 0.316 | 2.23 | 0.316 | 0.389 | 0.14351 | 268 | 1 | 0.2 | 1.0292 | 0.2
Melbourne AP | 10 | Melbourne FS | 37.82 | No | 1234 | 29 | IR9-11 | North IRL | 596 | 396.4202 | 2605.9221 | 1.33 | 0.19 | 69741 | 67597 | 69741 | 1200 | B/D | 1200 B/D | 48.29 | 1 | 2.23 | 0.316 | 2.23 | 0.316 | 0.304 | 0.52694 | 795 | 4 | 0.6 | 1.0292 | 0.6
Melbourne AP | 10 | Melbourne FS | 37.82 | No | 1234 | 45 | IR9-11 | North IRL | 1542 | 383.6316 | 2915.1562 | 1.85 | 0.74 | 69742 | 67598 | 69742 | 8140 | B/D | 8140 B/D | 48.29 | 1 | 1.2 | 0.48 | 1.2 | 0.48 | 0.703 | 0.016825 | 59 | 0 | 0.1 | 1.0292 | 0.1
Melbourne AP | 10 | Melbourne FS | 37.82 | No | 1234 | 29 | IR9-11 | North IRL | 167 | 94.4748 | 469.3746 | 0.37 | 0.05 | 69744 | 67600 | 69744 | 1200 | D | 1200 D | 48.29 | 1 | 2.23 | 0.316 | 2.23 | 0.316 | 0.473 | 0.04222 | 99 | 0 | 0.1 | 1.0292 | 0.1
Patrick AFB | 25 | Patrick AFB | 27.62 | No | 1234 | 29 | IR9-11 | North IRL | 1 | 14.3687 | 7.4853 | 0 | 0 | 69748 | 67602 | 69748 | 1200 | C | 1200 C | 46.66 | 1 | 2.23 | 0.316 | 2.23 | 0.316 | 0.389 | 0.0018497 | 3 | 0 | 0 | 1.0292 | 0
Patrick AFB | 25 | Patrick AFB | 27.62 | No | 1234 | 29 | IR9-11 | North IRL | 6 | 35.9121 | 65.4334 | 0.01 | 0 | 69750 | 67604 | 69750 | 1200 | A | 1200 A | 46.66 | 1 | 2.23 | 0.316 | 2.23 | 0.316 | 0.22 | 0.016169 | 17 | 0 | 0 | 1.0292 | 0
Patrick AFB | 25 | Patrick AFB | 27.62 | No | 1234 | 29 | IR9-11 | North IRL | 630 | 767.515 | 6892.8829 | 1.4 | 0.2 | 69751 | 67605 | 69751 | 1200 | A | 1200 A | 46.66 | 1 | 2.23 | 0.316 | 2.23 | 0.316 | 0.22 | 1.7033 | 1797 | 9 | 1.3 | 1.0292 | 1.3
Patrick AFB | 25 | Patrick AFB | 27.62 | No | 1234 | 102.5 | IR9-11 | North IRL | 8820 | 832.378 | 33658.9851 | 18.52 | 4.55 | 69781 | 67631 | 69781 | 1300 | A | 1300 A | 46.66 | 1 | 2.1 | 0.516 | 2.1 | 0.516 | 0.631 | 8.3173 | 25171 | 117 | 28.6 | 1.0292 | 29.4
Patrick AFB | 25 | Patrick AFB | 27.62 | No | 1234 | 102.5 | IR9-11 | North IRL | 113 | 89.4812 | 431.1861 | 0.24 | 0.06 | 69782 | 67632 | 69782 | 1300 | A | 1300 A | 46.66 | 1 | 2.1 | 0.516 | 2.1 | 0.516 | 0.631 | 0.10655 | 322 | 1 | 0.4 | 1.0292 | 0.4
Melbourne AP | 10 | Melbourne FS | 37.82 | No | 1234 | 29 | IR9-11 | North IRL | 1548 | 523.2596 | 6769.281 | 3.45 | 0.49 | 69795 | 67645 | 69795 | 1200 | B/D | 1200 B/D | 48.29 | 1 | 2.23 | 0.316 | 2.23 | 0.316 | 0.304 | 0.5929 | 895 | 4 | 0.6 | 1.0292 | 0.6
Melbourne AP | 10 | Melbourne FS | 37.82 | No | 1234 | 105 | IR9-11 | North IRL | 13690 | 583.1393 | 20513.9445 | 26.42 | 6.8 | 69812 | 67659 | 69812 | 1400 | B/D | 1400 B/D | 48.29 | 1 | 1.93 | 0.497 | 1.93 | 0.497 | 0.887 | 1.5223 | 6703 | 29 | 7.3 | 1.0292 | 7.5
Patrick AFB | 25 | Patrick AFB | 27.62 | No | 1234 | 29 | IR9-11 | North IRL | 84 | 177.7799 | 579.5126 | 0.19 | 0.03 | 69835 | 67679 | 69835 | 1200 | W | 1200 W | 46.66 | 1 | 2.23 | 0.316 | 2.23 | 0.316 | 0.347 | 0.1432 | 238 | 1 | 0.2 | 1.0292 | 0.2
Melbourne AP | 10 | Melbourne FS | 37.82 | No | 1234 | 29 | IR9-11 | North IRL | 810 | 210.4947 | 2277.1519 | 1.81 | 0.26 | 69904 | 67746 | 69904 | 1200 | D | 1200 D | 48.29 | 1 | 2.23 | 0.316 | 2.23 | 0.316 | 0.473 | 0.53179 | 1249 | 6 | 0.9 | 1.0292 | 0.9
Melbourne AP | 10 | Melbourne FS | 37.82 | No | 1234 | 29 | IR9-11 | North IRL | 910 | 278.9186 | 3980.5986 | 2.03 | 0.29 | 69905 | 67747 | 69905 | 1200 | B/D | 1200 B/D | 48.29 | 1 | 2.23 | 0.316 | 2.23 | 0.316 | 0.304 | 0.87941 | 1327 | 7 | 0.9 | 1.0292 | 0.9
Patrick AFB | 25 | Patrick AFB | 27.62 | No | 1234 | 13 | IR9-11 | North IRL | 660 | 513.6937 | 9130.9813 | 1.22 | 0.15 | 69911 | 67753 | 69911 | 1100 | A | 1100 A | 46.66 | 1 | 1.85 | 0.22 | 1.85 | 0.22 | 0.174 | 2.2098 | 1844 | 8 | 0.9 | 1.0292 | 0.9
Patrick AFB | 25 | Patrick AFB | 27.62 | No | 1234 | 13 | IR9-11 | North IRL | 6 | 50.9056 | 56.0825 | 0.01 | 0 | 69914 | 67756 | 69914 | 1100 | W | 1100 W | 46.66 | 1 | 1.85 | 0.22 | 1.85 | 0.22 | 0.258 | 0.013858 | 17 | 0 | 0 | 1.0292 | 0
Melbourne AP | 10 | Melbourne FS | 37.82 | No | 1234 | 29 | IR9-11 | North IRL | 29 | 54.5774 | 125.7954 | 0.06 | 0.01 | 69976 | 67817 | 69976 | 1200 | B/D | 1200 B/D | 48.29 | 1 | 2.23 | 0.316 | 2.23 | 0.316 | 0.304 | 0.0086766 | 13 | 0 | 0 | 1.0292 | 0
Patrick AFB | 25 | Patrick AFB | 27.62 | No | 1234 | 29 | IR9-11 | North IRL | 1057 | 508.6283 | 6544.6264 | 2.36 | 0.33 | 70017 | 67858 | 70017 | 1200 | C | 1200 C | 46.66 | 1 | 2.23 | 0.316 | 2.23 | 0.316 | 0.389 | 1.6172 | 3017 | 15 | 2.1 | 1.0292 | 2.2
Patrick AFB | 25 | Patrick AFB | 27.62 | No | 1234 | 102.5 | IR9-11 | North IRL | 1149 | 344.6592 | 3999.5185 | 2.41 | 0.59 | 70033 | 67873 | 70033 | 1300 | C | 1300 C | 46.66 | 1 | 2.1 | 0.516 | 2.1 | 0.516 | 0.692 | 0.9883 | 3280 | 15 | 3.7 | 1.0292 | 3.8
Patrick AFB | 25 | Patrick AFB | 27.62 | No | 1234 | 102.5 | IR9-11 | North IRL | 213 | 108.8156 | 742.3772 | 0.45 | 0.11 | 70040 | 67879 | 70040 | 1300 | C | 1300 C | 46.66 | 1 | 2.1 | 0.516 | 2.1 | 0.516 | 0.692 | 0.18344 | 609 | 3 | 0.7 | 1.0292 | 0.7
Patrick AFB | 25 | Patrick AFB | 27.62 | No | 1234 | 29 | IR9-11 | North IRL | 0 | 7.4511 | 2.5572 | 0 | 0 | 70057 | 67896 | 70057 | 1200 | W | 1200 W | 46.66 | 1 | 2.23 | 0.316 | 2.23 | 0.316 | 0.347 | 0.00063189 | 1 | 0 | 0 | 1.0292 | 0
Patrick AFB | 25 | Patrick AFB | 27.62 | No | 3456 | 11.1 | IR9-11 | North IRL | 136 | 173.8191 | 1403.4132 | 0.16 | 0.01 | 70066 | 67904 | 70066 | 1900 | C | 1900 C | 46.66 | 1 | 1.2 | 0.076 | 1.2 | 0.076 | 0.234 | 0.14266 | 160 | 0 | 0 | 1.0292 | 0
Patrick AFB | 25 | Patrick AFB | 27.62 | No | 1234 | 102.5 | IR9-11 | North IRL | 11212 | 809.4014 | 39017.2891 | 23.55 | 5.79 | 70088 | 67926 | 70088 | 1300 | C | 1300 C | 46.66 | 1 | 2.1 | 0.516 | 2.1 | 0.516 | 0.692 | 9.6413 | 31999 | 148 | 36.4 | 1.0292 | 37.5
Patrick AFB | 25 | Patrick AFB | 27.62 | No | 3456 | 11.1 | IR9-11 | North IRL | 1668 | 1454.3808 | 26594.296 | 2 | 0.13 | 70090 | 67928 | 70090 | 1900 | A | 1900 A | 46.66 | 1 | 1.2 | 0.076 | 1.2 | 0.076 | 0.151 | 5.861 | 4245 | 11 | 0.7 | 1.0292 | 0.7
Patrick AFB | 25 | Patrick AFB | 27.62 | No | 3456 | 11.1 | IR9-11 | North IRL | 600 | 488.742 | 9571.467 | 0.72 | 0.05 | 70091 | 67929 | 70091 | 1900 | A | 1900 A | 46.66 | 1 | 1.2 | 0.076 | 1.2 | 0.076 | 0.151 | 2.3652 | 1713 | 5 | 0.3 | 1.0292 | 0.3
Patrick AFB | 25 | Patrick AFB | 27.62 | No | 3456 | 11.1 | IR9-11 | North IRL | 206 | 391.51 | 2122.9855 | 0.25 | 0.02 | 70092 | 67930 | 70092 | 1900 | C | 1900 C | 46.66 | 1 | 1.2 | 0.076 | 1.2 | 0.076 | 0.234 | 0.5246 | 589 | 2 | 0.1 | 1.0292 | 0.1
Patrick AFB | 25 | Patrick AFB | 27.62 | No | 1234 | 29 | IR9-11 | North IRL | 50650 | 11057.7527 | 554394.7946 | 112.95 | 16.01 | 70115 | 67952 | 70115 | 1200 | A | 1200 A | 46.66 | 1 | 2.23 | 0.316 | 2.23 | 0.316 | 0.22 | 19.2112 | 20271 | 100 | 14.1 | 1.0292 | 14.5
Patrick AFB | 25 | Patrick AFB | 27.62 | No | 1234 | 11.1 | IR9-11 | North IRL | 576 | 892.0441 | 10921.9117 | 0.91 | 0.06 | 70140 | 67977 | 70140 | 1860 | A | 1860 A | 46.66 | 1 | 1.58 | 0.1 | 1.58 | 0.1 | 0.127 | 2.6989 | 1644 | 6 | 0.4 | 1.0292 | 0.4
Patrick AFB | 25 | Patrick AFB | 27.62 | No | 1234 | 29 | IR9-11 | North IRL | 11 | 49.3913 | 75.7735 | 0.02 | 0 | 70148 | 67985 | 70148 | 1200 | W | 1200 W | 46.66 | 1 | 2.23 | 0.316 | 2.23 | 0.316 | 0.347 | 0.018724 | 31 | 0 | 0 | 1.0292 | 0
Patrick AFB | 25 | Patrick AFB | 27.62 | No | 1234 | 11.1 | IR9-11 | North IRL | 10 | 138.5142 | 189.1471 | 0.02 | 0 | 70164 | 68001 | 70164 | 1860 | A | 1860 A | 46.66 | 1 | 1.58 | 0.1 | 1.58 | 0.1 | 0.127 | 0.046739 | 28 | 0 | 0 | 1.0292 | 0
Patrick AFB | 25 | Patrick AFB | 27.62 | No | 3456 | 11.1 | IR9-11 | North IRL | 880 | 755.4094 | 14042.2288 | 1.06 | 0.07 | 70185 | 68021 | 70185 | 1900 | A | 1900 A | 46.66 | 1 | 1.2 | 0.076 | 1.2 | 0.076 | 0.151 | 3.4588 | 2505 | 7 | 0.4 | 1.0292 | 0.4
Patrick AFB | 25 | Patrick AFB | 27.62 | No | 1234 | 29 | IR9-11 | North IRL | 8448 | 1023.6861 | 52293.7896 | 18.84 | 2.67 | 70229 | 68065 | 70229 | 1200 | C | 1200 C | 46.66 | 1 | 2.23 | 0.316 | 2.23 | 0.316 | 0.389 | 11.9761 | 22344 | 110 | 15.6 | 1.0292 | 16.1
Patrick AFB | 25 | Patrick AFB | 27.62 | No | 1234 | 29 | IR9-11 | North IRL | 90 | 109.1017 | 559.3762 | 0.2 | 0.03 | 70231 | 68067 | 70231 | 1200 | C | 1200 C | 46.66 | 1 | 2.23 | 0.316 | 2.23 | 0.316 | 0.389 | 0.13822 | 258 | 1 | 0.2 | 1.0292 | 0.2
Patrick AFB | 25 | Patrick AFB | 27.62 | No | 1234 | 29 | IR9-11 | North IRL | 8 | 34.8055 | 48.1159 | 0.02 | 0 | 70271 | 68107 | 70271 | 1200 | C | 1200 C | 46.66 | 1 | 2.23 | 0.316 | 2.23 | 0.316 | 0.389 | 0.01189 | 22 | 0 | 0 | 1.0292 | 0
Patrick AFB | 25 | Patrick AFB | 27.62 | No | 3456 | 11.1 | IR9-11 | North IRL | 0 | 0.23844 | 0.001845 | 0 | 0 | 70287 | 68121 | 70287 | 1900 | C | 1900 C | 46.66 | 1 | 1.2 | 0.076 | 1.2 | 0.076 | 0.234 | 4.5591e-07 | 0 | 0 | 0 | 1.0292 | 0
Patrick AFB | 25 | Patrick AFB | 27.62 | No | 3456 | 11.1 | IR9-11 | North IRL | 380 | 493.0174 | 6054.747 | 0.46 | 0.03 | 70288 | 68122 | 70288 | 1900 | A | 1900 A | 46.66 | 1 | 1.2 | 0.076 | 1.2 | 0.076 | 0.151 | 0.95439 | 691 | 2 | 0.1 | 1.0292 | 0.1
Patrick AFB | 25 | Patrick AFB | 27.62 | No | 1234 | 102.5 | IR9-11 | North IRL | 405 | 355.9241 | 1544.3121 | 0.85 | 0.21 | 70290 | 68124 | 70290 | 1300 | A | 1300 A | 46.66 | 1 | 2.1 | 0.516 | 2.1 | 0.516 | 0.631 | 0.38161 | 1155 | 5 | 1.3 | 1.0292 | 1.3
Patrick AFB | 25 | Patrick AFB | 27.62 | No | 1234 | 29 | IR9-11 | North IRL | 13763 | 2261.5067 | 150642.6342 | 30.69 | 4.35 | 70302 | 68136 | 70302 | 1200 | A | 1200 A | 46.66 | 1 | 2.23 | 0.316 | 2.23 | 0.316 | 0.22 | 0.47828 | 505 | 2 | 0.4 | 1.0292 | 0.4
Patrick AFB | 25 | Patrick AFB | 27.62 | No | 3456 | 11.1 | IR9-11 | North IRL | 19 | 77.7097 | 197.3441 | 0.02 | 0 | 70331 | 68165 | 70331 | 1900 | C | 1900 C | 46.66 | 1 | 1.2 | 0.076 | 1.2 | 0.076 | 0.234 | 0.001837 | 2 | 0 | 0 | 1.0292 | 0
Patrick AFB | 25 | Patrick AFB | 27.62 | No | 3456 | 11.1 | IR9-11 | North IRL | 125 | 147.3059 | 1284.7194 | 0.15 | 0.01 | 70332 | 68166 | 70332 | 1900 | C | 1900 C | 46.66 | 1 | 1.2 | 0.076 | 1.2 | 0.076 | 0.234 | 0.21266 | 239 | 1 | 0 | 1.0292 | 0
Patrick AFB | 25 | Patrick AFB | 27.62 | No | 1234 | 29 | IR9-11 | North IRL | 57 | 84.6585 | 351.6396 | 0.13 | 0.02 | 70336 | 68170 | 70336 | 1200 | C | 1200 C | 46.66 | 1 | 2.23 | 0.316 | 2.23 | 0.316 | 0.389 | 0.086892 | 162 | 1 | 0.1 | 1.0292 | 0.1
Patrick AFB | 25 | Patrick AFB | 27.62 | No | 3456 | 11.1 | IR9-11 | North IRL | 6 | 36.9313 | 57.3859 | 0.01 | 0 | 70348 | 68182 | 70348 | 1900 | C | 1900 C | 46.66 | 1 | 1.2 | 0.076 | 1.2 | 0.076 | 0.234 | 0.01418 | 16 | 0 | 0 | 1.0292 | 0
Patrick AFB | 25 | Patrick AFB | 27.62 | No | 3456 | 11.1 | IR9-11 | North IRL | 36 | 86.5032 | 376.0791 | 0.04 | 0 | 70370 | 68204 | 70370 | 1900 | C | 1900 C | 46.66 | 1 | 1.2 | 0.076 | 1.2 | 0.076 | 0.234 | 0.092931 | 104 | 0 | 0 | 1.0292 | 0
Patrick AFB | 25 | Patrick AFB | 27.62 | No | 3456 | 11.1 | IR9-11 | North IRL | 25 | 86.403 | 259.2544 | 0.03 | 0 | 70376 | 68210 | 70376 | 1900 | C | 1900 C | 46.66 | 1 | 1.2 | 0.076 | 1.2 | 0.076 | 0.234 | 0.028625 | 32 | 0 | 0 | 1.0292 | 0
Patrick AFB | 25 | Patrick AFB | 27.62 | No | 1234 | 13 | IR9-11 | North IRL | 5046 | 1421.3491 | 69826.1892 | 9.34 | 1.11 | 70389 | 68223 | 70389 | 1100 | A | 1100 A | 46.66 | 1 | 1.85 | 0.22 | 1.85 | 0.22 | 0.174 | 15.2135 | 12696 | 52 | 6.2 | 1.0292 | 6.4
Patrick AFB | 25 | Patrick AFB | 27.62 | No | 3456 | 11.1 | IR9-11 | North IRL | 2 | 29.3887 | 26.8505 | 0 | 0 | 70400 | 68233 | 70400 | 1900 | A | 1900 A | 46.66 | 1 | 1.2 | 0.076 | 1.2 | 0.076 | 0.151 | 0.00031301 | 0 | 0 | 0 | 1.0292 | 0
Patrick AFB | 25 | Patrick AFB | 27.62 | No | 3456 | 11.1 | IR9-11 | North IRL | 3 | 27.7916 | 35.2031 | 0 | 0 | 70418 | 68251 | 70418 | 1900 | C | 1900 C | 46.66 | 1 | 1.2 | 0.076 | 1.2 | 0.076 | 0.234 | 0.0086988 | 10 | 0 | 0 | 1.0292 | 0
Patrick AFB | 25 | Patrick AFB | 27.62 | No | 3456 | 11.1 | IR9-11 | North IRL | 0 | 11.6438 | 4.1923 | 0 | 0 | 70419 | 68252 | 70419 | 1900 | C | 1900 C | 46.66 | 1 | 1.2 | 0.076 | 1.2 | 0.076 | 0.234 | 0.0010359 | 1 | 0 | 0 | 1.0292 | 0
Patrick AFB | 25 | Patrick AFB | 27.62 | No | 3456 | 11.1 | IR9-11 | North IRL | 276 | 302.6352 | 4402.9151 | 0.33 | 0.02 | 70420 | 68253 | 70420 | 1900 | A | 1900 A | 46.66 | 1 | 1.2 | 0.076 | 1.2 | 0.076 | 0.151 | 0.059898 | 43 | 0 | 0 | 1.0292 | 0
Patrick AFB | 25 | Patrick AFB | 27.62 | No | 3456 | 11.1 | IR9-11 | North IRL | 60 | 245.0608 | 964.7903 | 0.07 | 0 | 70423 | 68256 | 70423 | 1900 | A | 1900 A | 46.66 | 1 | 1.2 | 0.076 | 1.2 | 0.076 | 0.151 | 0.065985 | 48 | 0 | 0 | 1.0292 | 0
Patrick AFB | 25 | Patrick AFB | 27.62 | No | 1234 | 29 | IR9-11 | North IRL | 5885 | 1221.4665 | 64410.849 | 13.12 | 1.86 | 70428 | 68261 | 70428 | 1200 | A | 1200 A | 46.66 | 1 | 2.23 | 0.316 | 2.23 | 0.316 | 0.22 | 0.9673 | 1021 | 5 | 0.7 | 1.0292 | 0.7
Patrick AFB | 25 | Patrick AFB | 27.62 | No | 1234 | 13 | IR9-11 | North IRL | 316 | 457.4822 | 2954.0173 | 0.58 | 0.07 | 70433 | 68266 | 70433 | 1100 | W | 1100 W | 46.66 | 1 | 1.85 | 0.22 | 1.85 | 0.22 | 0.258 | 0.48968 | 606 | 2 | 0.3 | 1.0292 | 0.3
Patrick AFB | 25 | Patrick AFB | 27.62 | No | 1234 | 13 | IR9-11 | North IRL | 264 | 521.1274 | 2468.9159 | 0.49 | 0.06 | 70589 | 68415 | 70589 | 1100 | W | 1100 W | 46.66 | 1 | 1.85 | 0.22 | 1.85 | 0.22 | 0.258 | 0.61008 | 755 | 3 | 0.4 | 1.0292 | 0.4
Patrick AFB | 25 | Patrick AFB | 27.62 | No | 1234 | 29 | IR9-11 | North IRL | 98 | 113.5286 | 680.1253 | 0.22 | 0.03 | 70835 | 68643 | 70835 | 1200 | W | 1200 W | 46.66 | 1 | 2.23 | 0.316 | 2.23 | 0.316 | 0.347 | 0.16806 | 280 | 1 | 0.2 | 1.0292 | 0.2
Patrick AFB | 26 | Melbourne NWSO | 43.45 | No | 1234 | 29 | IR9-11 | North IRL | 401 | 155.1814 | 1124.0679 | 0.89 | 0.13 | 70844 | 68652 | 70844 | 1200 | W | 1200 W | 46.66 | 1 | 2.23 | 0.316 | 2.23 | 0.316 | 0.347 | 0.27776 | 462 | 2 | 0.3 | 1.0292 | 0.3
Patrick AFB | 26 | Melbourne NWSO | 43.45 | No | 1234 | 29 | IR9-11 | North IRL | 204 | 138.8452 | 902.124 | 0.45 | 0.06 | 70854 | 68662 | 70854 | 1200 | A | 1200 A | 46.66 | 1 | 2.23 | 0.316 | 2.23 | 0.316 | 0.22 | 0.22292 | 235 | 1 | 0.2 | 1.0292 | 0.2
Patrick AFB | 25 | Patrick AFB | 27.62 | No | 1234 | 29 | IR9-11 | North IRL | 5408 | 1479.3893 | 33476.3336 | 12.06 | 1.71 | 70881 | 68689 | 70881 | 1200 | C | 1200 C | 46.66 | 1 | 2.23 | 0.316 | 2.23 | 0.316 | 0.389 | 0.015278 | 29 | 0 | 0 | 1.0292 | 0
Patrick AFB | 25 | Patrick AFB | 27.62 | No | 1234 | 102.5 | IR9-11 | North IRL | 6078 | 733.855 | 23197.0446 | 12.76 | 3.14 | 70883 | 68691 | 70883 | 1300 | A | 1300 A | 46.66 | 1 | 2.1 | 0.516 | 2.1 | 0.516 | 0.631 | 1.7671 | 5348 | 25 | 6.1 | 1.0292 | 6.3
Patrick AFB | 26 | Melbourne NWSO | 43.45 | No | 1234 | 29 | IR9-11 | North IRL | 64 | 69.4286 | 177.9381 | 0.14 | 0.02 | 70887 | 68694 | 70887 | 1200 | W | 1200 W | 46.66 | 1 | 2.23 | 0.316 | 2.23 | 0.316 | 0.347 | 0.033889 | 56 | 0 | 0 | 1.0292 | 0
Patrick AFB | 25 | Patrick AFB | 27.62 | No | 1234 | 29 | IR9-11 | North IRL | 325 | 342.1806 | 2258.4801 | 0.72 | 0.1 | 70892 | 68697 | 70892 | 1200 | W | 1200 W | 46.66 | 1 | 2.23 | 0.316 | 2.23 | 0.316 | 0.347 | 0.2862 | 476 | 2 | 0.3 | 1.0292 | 0.3
Patrick AFB | 25 | Patrick AFB | 27.62 | No | 1234 | 29 | IR9-11 | North IRL | 6 | 34.3051 | 41.7456 | 0.01 | 0 | 70894 | 68699 | 70894 | 1200 | W | 1200 W | 46.66 | 1 | 2.23 | 0.316 | 2.23 | 0.316 | 0.347 | 0.0032102 | 5 | 0 | 0 | 1.0292 | 0
Patrick AFB | 26 | Melbourne NWSO | 43.45 | No | 1234 | 29 | IR9-11 | North IRL | 638 | 380.3871 | 1790.3632 | 1.42 | 0.2 | 70973 | 68761 | 70973 | 1200 | W | 1200 W | 46.66 | 1 | 2.23 | 0.316 | 2.23 | 0.316 | 0.347 | 0.26874 | 447 | 2 | 0.3 | 1.0292 | 0.3
Patrick AFB | 25 | Patrick AFB | 27.62 | No | 1234 | 29 | IR9-11 | North IRL | 5717 | 1520.4246 | 62575.7549 | 12.75 | 1.81 | 71008 | 68796 | 71008 | 1200 | A | 1200 A | 46.66 | 1 | 2.23 | 0.316 | 2.23 | 0.316 | 0.22 | 8.4722 | 8940 | 44 | 6.2 | 1.0292 | 6.4
Patrick AFB | 26 | Melbourne NWSO | 43.45 | No | 1234 | 29 | IR9-11 | North IRL | 10967 | 1437.5079 | 48505.0158 | 24.46 | 3.47 | 71018 | 68806 | 71018 | 1200 | A | 1200 A | 46.66 | 1 | 2.23 | 0.316 | 2.23 | 0.316 | 0.22 | 0.28088 | 296 | 1 | 0.2 | 1.0292 | 0.2
Patrick AFB | 25 | Patrick AFB | 27.62 | No | 1234 | 29 | IR9-11 | North IRL | 111 | 165.8893 | 767.9426 | 0.25 | 0.04 | 71033 | 68817 | 71033 | 1200 | W | 1200 W | 46.66 | 1 | 2.23 | 0.316 | 2.23 | 0.316 | 0.347 | 0.12107 | 201 | 1 | 0.1 | 1.0292 | 0.1
Patrick AFB | 26 | Melbourne NWSO | 43.45 | No | 1234 | 29 | IR9-11 | North IRL | 209 | 101.6497 | 586.2553 | 0.47 | 0.07 | 71074 | 68850 | 71074 | 1200 | W | 1200 W | 46.66 | 1 | 2.23 | 0.316 | 2.23 | 0.316 | 0.347 | 0.071971 | 120 | 1 | 0.1 | 1.0292 | 0.1
Patrick AFB | 25 | Patrick AFB | 27.62 | No | 1234 | 29 | IR9-11 | North IRL | 64 | 195.2097 | 699.4321 | 0.14 | 0.02 | 71115 | 68886 | 71115 | 1200 | A | 1200 A | 46.66 | 1 | 2.23 | 0.316 | 2.23 | 0.316 | 0.22 | 0.17283 | 182 | 1 | 0.1 | 1.0292 | 0.1
Patrick AFB | 26 | Melbourne NWSO | 43.45 | No | 1234 | 29 | IR9-11 | North IRL | 80 | 141.1656 | 223.7458 | 0.18 | 0.03 | 71124 | 68895 | 71124 | 1200 | W | 1200 W | 46.66 | 1 | 2.23 | 0.316 | 2.23 | 0.316 | 0.347 | 0.055289 | 92 | 0 | 0.1 | 1.0292 | 0.1
Patrick AFB | 25 | Patrick AFB | 27.62 | No | 1234 | 125 | IR9-11 | North IRL | 1267 | 610.4241 | 19071.1154 | 1.75 | 0.1 | 71126 | 68897 | 71126 | 1290 | A | 1290 A | 46.66 | 1 | 1.38 | 0.08 | 1.38 | 0.08 | 0.16 | 0.017281 | 13 | 0 | 0 | 1.0292 | 0
Patrick AFB | 26 | Melbourne NWSO | 43.45 | No | 1234 | 29 | IR9-11 | North IRL | 10 | 26.9309 | 26.7692 | 0.02 | 0 | 71130 | 68901 | 71130 | 1200 | W | 1200 W | 46.66 | 1 | 2.23 | 0.316 | 2.23 | 0.316 | 0.347 | 0.0066148 | 11 | 0 | 0 | 1.0292 | 0
Patrick AFB | 25 | Patrick AFB | 27.62 | No | 1234 | 29 | IR9-11 | North IRL | 213 | 239.7288 | 1476.546 | 0.47 | 0.07 | 71152 | 68920 | 71152 | 1200 | W | 1200 W | 46.66 | 1 | 2.23 | 0.316 | 2.23 | 0.316 | 0.347 | 0.13162 | 219 | 1 | 0.2 | 1.0292 | 0.2
Patrick AFB | 26 | Melbourne NWSO | 43.45 | No | 1234 | 29 | IR9-11 | North IRL | 52 | 115.5791 | 144.7787 | 0.12 | 0.02 | 71168 | 68934 | 71168 | 1200 | W | 1200 W | 46.66 | 1 | 2.23 | 0.316 | 2.23 | 0.316 | 0.347 | 0.035775 | 60 | 0 | 0 | 1.0292 | 0
Patrick AFB | 21 | Crane Creek | 40.09 | No | 1234 | 29 | IR9-11 | North IRL | 4 | 25.8917 | 14.8418 | 0.01 | 0 | 71169 | 68935 | 71169 | 1200 | W | 1200 W | 46.66 | 1 | 2.23 | 0.316 | 2.23 | 0.316 | 0.347 | 0.0036675 | 6 | 0 | 0 | 1.0292 | 0
Patrick AFB | 26 | Melbourne NWSO | 43.45 | No | 1234 | 29 | IR9-11 | North IRL | 749 | 277.7434 | 3312.6462 | 1.67 | 0.24 | 71171 | 68936 | 71171 | 1200 | A | 1200 A | 46.66 | 1 | 2.23 | 0.316 | 2.23 | 0.316 | 0.22 | 0.81857 | 864 | 4 | 0.6 | 1.0292 | 0.6
Patrick AFB | 21 | Crane Creek | 40.09 | No | 1234 | 29 | IR9-11 | North IRL | 259 | 321.7193 | 852.6458 | 0.58 | 0.08 | 71180 | 68945 | 71180 | 1200 | W | 1200 W | 46.66 | 1 | 2.23 | 0.316 | 2.23 | 0.316 | 0.347 | 0.21069 | 351 | 2 | 0.2 | 1.0292 | 0.2
Patrick AFB | 26 | Melbourne NWSO | 43.45 | No | 1234 | 29 | IR9-11 | North IRL | 188 | 97.4487 | 526.2386 | 0.42 | 0.06 | 71189 | 68952 | 71189 | 1200 | W | 1200 W | 46.66 | 1 | 2.23 | 0.316 | 2.23 | 0.316 | 0.347 | 0.13004 | 216 | 1 | 0.2 | 1.0292 | 0.2
Patrick AFB | 21 | Crane Creek | 40.09 | No | 1234 | 29 | IR9-11 | North IRL | 39 | 131.6242 | 128.5364 | 0.09 | 0.01 | 71190 | 68953 | 71190 | 1200 | W | 1200 W | 46.66 | 1 | 2.23 | 0.316 | 2.23 | 0.316 | 0.347 | 0.031762 | 53 | 0 | 0 | 1.0292 | 0
Patrick AFB | 21 | Crane Creek | 40.09 | No | 1234 | 29 | IR9-11 | North IRL | 63153 | 5073.3128 | 328101.4477 | 140.83 | 19.96 | 71192 | 68955 | 71192 | 1200 | A | 1200 A | 46.66 | 1 | 2.23 | 0.316 | 2.23 | 0.316 | 0.22 | 77.8964 | 82193 | 404 | 57.3 | 1.0292 | 59
Patrick AFB | 26 | Melbourne NWSO | 43.45 | No | 1234 | 29 | IR9-11 | North IRL | 7 | 27.5989 | 18.6419 | 0.02 | 0 | 71210 | 68972 | 71210 | 1200 | W | 1200 W | 46.66 | 1 | 2.23 | 0.316 | 2.23 | 0.316 | 0.347 | 0.0046065 | 8 | 0 | 0 | 1.0292 | 0
Patrick AFB | 21 | Crane Creek | 40.09 | No | 1234 | 29 | IR9-11 | North IRL | 341 | 329.9561 | 1122.3587 | 0.76 | 0.11 | 71215 | 68974 | 71215 | 1200 | W | 1200 W | 46.66 | 1 | 2.23 | 0.316 | 2.23 | 0.316 | 0.347 | 0.16526 | 275 | 1 | 0.2 | 1.0292 | 0.2
Patrick AFB | 25 | Patrick AFB | 27.62 | No | 1234 | 98 | IR9-11 | North IRL | 102 | 79.1258 | 353.5264 | 0.18 | 0.05 | 71216 | 68975 | 71216 | 1700 | A | 1700 A | 46.66 | 1 | 1.8 | 0.478 | 1.8 | 0.478 | 0.696 | 0.073432 | 245 | 1 | 0.3 | 1.0292 | 0.3
Patrick AFB | 25 | Patrick AFB | 27.62 | No | 1234 | 98 | IR9-11 | North IRL | 619 | 258.3079 | 2141.6636 | 1.11 | 0.3 | 71218 | 68977 | 71218 | 1700 | A | 1700 A | 46.66 | 1 | 1.8 | 0.478 | 1.8 | 0.478 | 0.696 | 0.44067 | 1471 | 6 | 1.6 | 1.0292 | 1.6
Patrick AFB | 26 | Melbourne NWSO | 43.45 | No | 1234 | 29 | IR9-11 | North IRL | 282 | 138.8292 | 789.3814 | 0.63 | 0.09 | 71230 | 68988 | 71230 | 1200 | W | 1200 W | 46.66 | 1 | 2.23 | 0.316 | 2.23 | 0.316 | 0.347 | 0.19506 | 325 | 2 | 0.2 | 1.0292 | 0.2
Patrick AFB | 25 | Patrick AFB | 27.62 | No | 1234 | 98 | IR9-11 | North IRL | 0 | 1.1523 | 0.059849 | 0 | 0 | 71232 | 68990 | 71232 | 1700 | C | 1700 C | 46.66 | 1 | 1.8 | 0.478 | 1.8 | 0.478 | 0.786 | 1.4789e-05 | 0 | 0 | 0 | 1.0292 | 0
Patrick AFB | 21 | Crane Creek | 40.09 | No | 1234 | 29 | IR9-11 | North IRL | 2 | 16.9639 | 10.3895 | 0 | 0 | 71235 | 68992 | 71235 | 1200 | A | 1200 A | 46.66 | 1 | 2.23 | 0.316 | 2.23 | 0.316 | 0.22 | 0.0025673 | 3 | 0 | 0 | 1.0292 | 0
Patrick AFB | 25 | Patrick AFB | 27.62 | No | 1234 | 98 | IR9-11 | North IRL | 2442 | 399.6232 | 7480.9674 | 4.4 | 1.17 | 71237 | 68993 | 71237 | 1700 | C | 1700 C | 46.66 | 1 | 1.8 | 0.478 | 1.8 | 0.478 | 0.786 | 1.7013 | 6413 | 25 | 6.8 | 1.0292 | 7
Patrick AFB | 25 | Patrick AFB | 27.62 | No | 1234 | 29 | IR9-11 | North IRL | 102821 | 4605.0376 | 636496.414 | 229.29 | 32.49 | 71238 | 68994 | 71238 | 1200 | C | 1200 C | 46.66 | 1 | 2.23 | 0.316 | 2.23 | 0.316 | 0.389 | 155.6296 | 290360 | 1428 | 202.3 | 1.0292 | 208.2
Patrick AFB | 21 | Crane Creek | 40.09 | No | 1234 | 29 | IR9-11 | North IRL | 1644 | 822.3284 | 5416.828 | 3.67 | 0.52 | 71241 | 68997 | 71241 | 1200 | W | 1200 W | 46.66 | 1 | 2.23 | 0.316 | 2.23 | 0.316 | 0.347 | 1.3385 | 2228 | 11 | 1.6 | 1.0292 | 1.6
Patrick AFB | 25 | Patrick AFB | 27.62 | No | 1234 | 98 | IR9-11 | North IRL | 38 | 57.7882 | 115.5351 | 0.07 | 0.02 | 71259 | 69013 | 71259 | 1700 | C | 1700 C | 46.66 | 1 | 1.8 | 0.478 | 1.8 | 0.478 | 0.786 | 0.028549 | 108 | 0 | 0.1 | 1.0292 | 0.1
Patrick AFB | 25 | Patrick AFB | 27.62 | No | 1234 | 29 | IR9-11 | North IRL | 33 | 89.3105 | 203.2751 | 0.07 | 0.01 | 71294 | 69047 | 71294 | 1200 | C | 1200 C | 46.66 | 1 | 2.23 | 0.316 | 2.23 | 0.316 | 0.389 | 0.05023 | 94 | 0 | 0.1 | 1.0292 | 0.1
Patrick AFB | 21 | Crane Creek | 40.09 | No | 1234 | 29 | IR9-11 | North IRL | 45 | 49.5454 | 147.1209 | 0.1 | 0.01 | 71335 | 69086 | 71335 | 1200 | W | 1200 W | 46.66 | 1 | 2.23 | 0.316 | 2.23 | 0.316 | 0.347 | 0.036354 | 61 | 0 | 0 | 1.0292 | 0
Patrick AFB | 21 | Crane Creek | 40.09 | No | 1234 | 29 | IR9-11 | North IRL | 4 | 26.3659 | 21.7595 | 0.01 | 0 | 71336 | 69087 | 71336 | 1200 | A | 1200 A | 46.66 | 1 | 2.23 | 0.316 | 2.23 | 0.316 | 0.22 | 0.0053769 | 6 | 0 | 0 | 1.0292 | 0
Patrick AFB | 21 | Crane Creek | 40.09 | No | 1234 | 13 | IR9-11 | North IRL | 74 | 113.9649 | 327.2754 | 0.14 | 0.02 | 71346 | 69097 | 71346 | 1100 | W | 1100 W | 46.66 | 1 | 1.85 | 0.22 | 1.85 | 0.22 | 0.258 | 0.080871 | 100 | 0 | 0 | 1.0292 | 0
Patrick AFB | 21 | Crane Creek | 40.09 | No | 1234 | 13 | IR9-11 | North IRL | 4954 | 857.874 | 32538.6579 | 9.16 | 1.09 | 71350 | 69101 | 71350 | 1100 | A | 1100 A | 46.66 | 1 | 1.85 | 0.22 | 1.85 | 0.22 | 0.174 | 7.9183 | 6608 | 27 | 3.2 | 1.0292 | 3.3
Patrick AFB | 25 | Patrick AFB | 27.62 | No | 1234 | 29 | IR9-11 | North IRL | 34 | 82.3806 | 377.9731 | 0.08 | 0.01 | 71362 | 69112 | 71362 | 1200 | A | 1200 A | 46.66 | 1 | 2.23 | 0.316 | 2.23 | 0.316 | 0.22 | 0.093399 | 99 | 0 | 0.1 | 1.0292 | 0.1
Patrick AFB | 25 | Patrick AFB | 27.62 | No | 1234 | 29 | IR9-11 | North IRL | 347 | 950.5216 | 3794.5032 | 0.77 | 0.11 | 71366 | 69116 | 71366 | 1200 | A | 1200 A | 46.66 | 1 | 2.23 | 0.316 | 2.23 | 0.316 | 0.22 | 0.93764 | 989 | 5 | 0.7 | 1.0292 | 0.7
Patrick AFB | 21 | Crane Creek | 40.09 | No | 1234 | 29 | IR9-11 | North IRL | 108 | 96.3238 | 356.0553 | 0.24 | 0.03 | 71398 | 69146 | 71398 | 1200 | W | 1200 W | 46.66 | 1 | 2.23 | 0.316 | 2.23 | 0.316 | 0.347 | 0.087983 | 146 | 1 | 0.1 | 1.0292 | 0.1
Melbourne AP | 21 | Crane Creek | 40.09 | No | 1234 | 45 | IR9-11 | North IRL | 3175 | 583.1733 | 5075.0635 | 3.81 | 1.52 | 71462 | 69208 | 71462 | 8140 | W | 8140 W | 48.29 | 1 | 1.2 | 0.48 | 1.2 | 0.48 | 0.74 | 0.18124 | 666 | 2 | 0.7 | 1.0292 | 0.7
Melbourne AP | 21 | Crane Creek | 40.09 | No | 3456 | 34 | IR9-11 | North IRL | 0 | 12.4095 | 0.10871 | 0 | 0 | 71463 | 69209 | 71463 | 7400 | W | 7400 W | 48.29 | 1 | 1.38 | 0.109 | 1.38 | 0.109 | 0.191 | 2.6862e-05 | 0 | 0 | 0 | 1.0292 | 0
Melbourne AP | 21 | Crane Creek | 40.09 | No | 3456 | 34 | IR9-11 | North IRL | 670 | 713.4931 | 4151.6028 | 0.92 | 0.07 | 71468 | 69214 | 71468 | 7400 | W | 7400 W | 48.29 | 1 | 1.38 | 0.109 | 1.38 | 0.109 | 0.191 | 1.0259 | 973 | 3 | 0.2 | 1.0292 | 0.2
Melbourne AP | 21 | Crane Creek | 40.09 | No | 3456 | 34 | IR9-11 | North IRL | 0 | 74.5935 | 0.30489 | 0 | 0 | 71469 | 69215 | 71469 | 7400 | W | 7400 W | 48.29 | 1 | 1.38 | 0.109 | 1.38 | 0.109 | 0.191 | 7.534e-05 | 0 | 0 | 0 | 1.0292 | 0
Melbourne AP | 21 | Crane Creek | 40.09 | No | 3456 | 34 | IR9-11 | North IRL | 30 | 76.0942 | 187.0683 | 0.04 | 0 | 71471 | 69217 | 71471 | 7400 | W | 7400 W | 48.29 | 1 | 1.38 | 0.109 | 1.38 | 0.109 | 0.191 | 0.046225 | 44 | 0 | 0 | 1.0292 | 0
Melbourne AP | 21 | Crane Creek | 40.09 | No | 1234 | 45 | IR9-11 | North IRL | 132 | 80.9275 | 211.5942 | 0.16 | 0.06 | 71476 | 69222 | 71476 | 8140 | W | 8140 W | 48.29 | 1 | 1.2 | 0.48 | 1.2 | 0.48 | 0.74 | 0.02785 | 102 | 0 | 0.1 | 1.0292 | 0.1
Patrick AFB | 21 | Crane Creek | 40.09 | No | 1234 | 13 | IR9-11 | North IRL | 253 | 212.0124 | 1119.3394 | 0.47 | 0.06 | 71485 | 69231 | 71485 | 1100 | W | 1100 W | 46.66 | 1 | 1.85 | 0.22 | 1.85 | 0.22 | 0.258 | 0.27659 | 342 | 1 | 0.2 | 1.0292 | 0.2
Patrick AFB | 25 | Patrick AFB | 27.62 | No | 1234 | 29 | IR9-11 | North IRL | 0 | 8.8003 | 0.69564 | 0 | 0 | 71498 | 69244 | 71498 | 1200 | A | 1200 A | 46.66 | 1 | 2.23 | 0.316 | 2.23 | 0.316 | 0.22 | 0.0001719 | 0 | 0 | 0 | 1.0292 | 0
Patrick AFB | 25 | Patrick AFB | 27.62 | No | 1234 | 29 | IR9-11 | North IRL | 6 | 56.4273 | 36.756 | 0.01 | 0 | 71503 | 69248 | 71503 | 1200 | C | 1200 C | 46.66 | 1 | 2.23 | 0.316 | 2.23 | 0.316 | 0.389 | 0.0090826 | 17 | 0 | 0 | 1.0292 | 0
Patrick AFB | 21 | Crane Creek | 40.09 | No | 1234 | 29 | IR9-11 | North IRL | 1004 | 287.9803 | 2948.9669 | 2.24 | 0.32 | 71513 | 69258 | 71513 | 1200 | C | 1200 C | 46.66 | 1 | 2.23 | 0.316 | 2.23 | 0.316 | 0.389 | 0.7287 | 1360 | 7 | 0.9 | 1.0292 | 0.9
Patrick AFB | 25 | Patrick AFB | 27.62 | No | 1234 | 29 | IR9-11 | North IRL | 7959 | 3360.7832 | 87117.4013 | 17.75 | 2.52 | 71543 | 69288 | 71543 | 1200 | A | 1200 A | 46.66 | 1 | 2.23 | 0.316 | 2.23 | 0.316 | 0.22 | 21.5271 | 22715 | 112 | 15.8 | 1.0292 | 16.3
Patrick AFB | 21 | Crane Creek | 40.09 | No | 1234 | 13 | IR9-11 | North IRL | 0 | 8.4053 | 0.87549 | 0 | 0 | 71557 | 69302 | 71557 | 1100 | W | 1100 W | 46.66 | 1 | 1.85 | 0.22 | 1.85 | 0.22 | 0.258 | 0.00021634 | 0 | 0 | 0 | 1.0292 | 0
Patrick AFB | 25 | Patrick AFB | 27.62 | No | 1234 | 29 | IR9-11 | North IRL | 2 | 20.8062 | 11.134 | 0 | 0 | 71569 | 69314 | 71569 | 1200 | C | 1200 C | 46.66 | 1 | 2.23 | 0.316 | 2.23 | 0.316 | 0.389 | 0.0027513 | 5 | 0 | 0 | 1.0292 | 0
Patrick AFB | 25 | Patrick AFB | 27.62 | No | 1234 | 105 | IR9-11 | North IRL | 109 | 85.5829 | 296.3612 | 0.21 | 0.05 | 71576 | 69321 | 71576 | 1400 | C | 1400 C | 46.66 | 1 | 1.93 | 0.497 | 1.93 | 0.497 | 0.888 | 0.073232 | 312 | 1 | 0.3 | 1.0292 | 0.3
Patrick AFB | 25 | Patrick AFB | 27.62 | No | 1234 | 105 | IR9-11 | North IRL | 41 | 61.6083 | 112.1498 | 0.08 | 0.02 | 71579 | 69324 | 71579 | 1400 | C | 1400 C | 46.66 | 1 | 1.93 | 0.497 | 1.93 | 0.497 | 0.888 | 0.027713 | 118 | 1 | 0.1 | 1.0292 | 0.1
Patrick AFB | 21 | Crane Creek | 40.09 | No | 1234 | 29 | IR9-11 | North IRL | 0 | 6.2442 | 0.64019 | 0 | 0 | 71592 | 69337 | 71592 | 1200 | W | 1200 W | 46.66 | 1 | 2.23 | 0.316 | 2.23 | 0.316 | 0.347 | 0.00015819 | 0 | 0 | 0 | 1.0292 | 0
Patrick AFB | 25 | Patrick AFB | 27.62 | No | 1234 | 29 | IR9-11 | North IRL | 4592 | 980.0881 | 28426.0361 | 10.24 | 1.45 | 71595 | 69339 | 71595 | 1200 | C | 1200 C | 46.66 | 1 | 2.23 | 0.316 | 2.23 | 0.316 | 0.389 | 7.0242 | 13105 | 64 | 9.1 | 1.0292 | 9.4
Patrick AFB | 25 | Patrick AFB | 27.62 | No | 1234 | 29 | IR9-11 | North IRL | 87 | 137.6581 | 538.6885 | 0.19 | 0.03 | 71651 | 69392 | 71651 | 1200 | C | 1200 C | 46.66 | 1 | 2.23 | 0.316 | 2.23 | 0.316 | 0.389 | 0.13311 | 248 | 1 | 0.2 | 1.0292 | 0.2
Patrick AFB | 21 | Crane Creek | 40.09 | No | 1234 | 29 | IR9-11 | North IRL | 284 | 255.0123 | 936.7449 | 0.63 | 0.09 | 71653 | 69394 | 71653 | 1200 | W | 1200 W | 46.66 | 1 | 2.23 | 0.316 | 2.23 | 0.316 | 0.347 | 0.23147 | 385 | 2 | 0.3 | 1.0292 | 0.3
Patrick AFB | 25 | Patrick AFB | 27.62 | No | 1234 | 29 | IR9-11 | North IRL | 411 | 281.0585 | 2543.4475 | 0.92 | 0.13 | 71669 | 69410 | 71669 | 1200 | C | 1200 C | 46.66 | 1 | 2.23 | 0.316 | 2.23 | 0.316 | 0.389 | 0.6285 | 1173 | 6 | 0.8 | 1.0292 | 0.8
Patrick AFB | 25 | Patrick AFB | 27.62 | No | 1234 | 29 | IR9-11 | North IRL | 5 | 35.9068 | 57.981 | 0.01 | 0 | 71675 | 69416 | 71675 | 1200 | A | 1200 A | 46.66 | 1 | 2.23 | 0.316 | 2.23 | 0.316 | 0.22 | 0.014327 | 15 | 0 | 0 | 1.0292 | 0
Patrick AFB | 25 | Patrick AFB | 27.62 | No | 1234 | 29 | IR9-11 | North IRL | 1 | 12.5395 | 4.6818 | 0 | 0 | 71737 | 69477 | 71737 | 1200 | C | 1200 C | 46.66 | 1 | 2.23 | 0.316 | 2.23 | 0.316 | 0.389 | 0.0011569 | 2 | 0 | 0 | 1.0292 | 0
Patrick AFB | 25 | Patrick AFB | 27.62 | No | 1234 | 105 | IR9-11 | North IRL | 15 | 37.2828 | 40.9057 | 0.03 | 0.01 | 71766 | 69505 | 71766 | 1400 | C | 1400 C | 46.66 | 1 | 1.93 | 0.497 | 1.93 | 0.497 | 0.888 | 0.010108 | 43 | 0 | 0 | 1.0292 | 0
Patrick AFB | 25 | Patrick AFB | 27.62 | No | 3456 | 11.1 | IR9-11 | North IRL | 62 | 151.8699 | 634.3559 | 0.07 | 0 | 71774 | 69512 | 71774 | 1900 | C | 1900 C | 46.66 | 1 | 1.2 | 0.076 | 1.2 | 0.076 | 0.234 | 0.15675 | 176 | 0 | 0 | 1.0292 | 0
Patrick AFB | 25 | Patrick AFB | 27.62 | No | 1234 | 29 | IR9-11 | North IRL | 7 | 26.0228 | 41.3591 | 0.02 | 0 | 71779 | 69517 | 71779 | 1200 | C | 1200 C | 46.66 | 1 | 2.23 | 0.316 | 2.23 | 0.316 | 0.389 | 0.01022 | 19 | 0 | 0 | 1.0292 | 0
Patrick AFB | 25 | Patrick AFB | 27.62 | No | 1234 | 29 | IR9-11 | North IRL | 22 | 80.8596 | 239.8928 | 0.05 | 0.01 | 71780 | 69518 | 71780 | 1200 | A | 1200 A | 46.66 | 1 | 2.23 | 0.316 | 2.23 | 0.316 | 0.22 | 0.059279 | 63 | 0 | 0 | 1.0292 | 0
Patrick AFB | 25 | Patrick AFB | 27.62 | No | 3456 | 11.1 | IR9-11 | North IRL | 14 | 49.4834 | 139.0908 | 0.02 | 0 | 71797 | 69534 | 71797 | 1900 | C | 1900 C | 46.66 | 1 | 1.2 | 0.076 | 1.2 | 0.076 | 0.234 | 0.03437 | 39 | 0 | 0 | 1.0292 | 0
Patrick AFB | 25 | Patrick AFB | 27.62 | No | 1234 | 29 | IR9-11 | North IRL | 37 | 110.4202 | 407.7202 | 0.08 | 0.01 | 71799 | 69536 | 71799 | 1200 | A | 1200 A | 46.66 | 1 | 2.23 | 0.316 | 2.23 | 0.316 | 0.22 | 0.10075 | 106 | 1 | 0.1 | 1.0292 | 0.1
Patrick AFB | 25 | Patrick AFB | 27.62 | No | 3456 | 11.1 | IR9-11 | North IRL | 1278 | 793.2569 | 20377.4006 | 1.53 | 0.1 | 71800 | 69537 | 71800 | 1900 | A | 1900 A | 46.66 | 1 | 1.2 | 0.076 | 1.2 | 0.076 | 0.151 | 5.0353 | 3647 | 10 | 0.6 | 1.0292 | 0.6
Patrick AFB | 25 | Patrick AFB | 27.62 | No | 1234 | 29 | IR9-11 | North IRL | 3282 | 1107.6315 | 35922.1112 | 7.32 | 1.04 | 71802 | 69539 | 71802 | 1200 | A | 1200 A | 46.66 | 1 | 2.23 | 0.316 | 2.23 | 0.316 | 0.22 | 8.8765 | 9366 | 46 | 6.5 | 1.0292 | 6.7
Patrick AFB | 25 | Patrick AFB | 27.62 | No | 3456 | 11.1 | IR9-11 | North IRL | 19 | 91.7612 | 303.4715 | 0.02 | 0 | 71806 | 69543 | 71806 | 1900 | A | 1900 A | 46.66 | 1 | 1.2 | 0.076 | 1.2 | 0.076 | 0.151 | 0.074989 | 54 | 0 | 0 | 1.0292 | 0
Patrick AFB | 21 | Crane Creek | 40.09 | No | 1234 | 29 | IR9-11 | North IRL | 41 | 64.3295 | 134.4696 | 0.09 | 0.01 | 71810 | 69547 | 71810 | 1200 | W | 1200 W | 46.66 | 1 | 2.23 | 0.316 | 2.23 | 0.316 | 0.347 | 0.033228 | 55 | 0 | 0 | 1.0292 | 0
Patrick AFB | 25 | Patrick AFB | 27.62 | No | 1234 | 29 | IR9-11 | North IRL | 3392 | 604.9029 | 20996.9077 | 7.56 | 1.07 | 71814 | 69551 | 71814 | 1200 | C | 1200 C | 46.66 | 1 | 2.23 | 0.316 | 2.23 | 0.316 | 0.389 | 5.1884 | 9680 | 48 | 6.7 | 1.0292 | 6.9
Patrick AFB | 25 | Patrick AFB | 27.62 | No | 3456 | 11.1 | IR9-11 | North IRL | 4 | 37.1983 | 62.5667 | 0 | 0 | 71824 | 69559 | 71824 | 1900 | A | 1900 A | 46.66 | 1 | 1.2 | 0.076 | 1.2 | 0.076 | 0.151 | 0.015461 | 11 | 0 | 0 | 1.0292 | 0
Patrick AFB | 25 | Patrick AFB | 27.62 | No | 3456 | 11.1 | IR9-11 | North IRL | 481 | 491.0364 | 7666.5486 | 0.58 | 0.04 | 71827 | 69562 | 71827 | 1900 | A | 1900 A | 46.66 | 1 | 1.2 | 0.076 | 1.2 | 0.076 | 0.151 | 1.8944 | 1372 | 4 | 0.2 | 1.0292 | 0.2
Patrick AFB | 25 | Patrick AFB | 27.62 | No | 3456 | 11.1 | IR9-11 | North IRL | 0 | 22.9373 | 4.675 | 0 | 0 | 71829 | 69564 | 71829 | 1900 | A | 1900 A | 46.66 | 1 | 1.2 | 0.076 | 1.2 | 0.076 | 0.151 | 0.0011552 | 1 | 0 | 0 | 1.0292 | 0
Patrick AFB | 21 | Crane Creek | 40.09 | No | 1234 | 29 | IR9-11 | North IRL | 6 | 86.0418 | 19.514 | 0.01 | 0 | 71846 | 69581 | 71846 | 1200 | W | 1200 W | 46.66 | 1 | 2.23 | 0.316 | 2.23 | 0.316 | 0.347 | 0.004822 | 8 | 0 | 0 | 1.0292 | 0
Patrick AFB | 25 | Patrick AFB | 27.62 | No | 3456 | 11.1 | IR9-11 | North IRL | 0 | 8.0707 | 2.3758 | 0 | 0 | 71866 | 69599 | 71866 | 1900 | A | 1900 A | 46.66 | 1 | 1.2 | 0.076 | 1.2 | 0.076 | 0.151 | 0.00058707 | 0 | 0 | 0 | 1.0292 | 0
Patrick AFB | 25 | Patrick AFB | 27.62 | No | 3456 | 11.1 | IR9-11 | North IRL | 92 | 237.1836 | 1466.8038 | 0.11 | 0.01 | 71867 | 69600 | 71867 | 1900 | A | 1900 A | 46.66 | 1 | 1.2 | 0.076 | 1.2 | 0.076 | 0.151 | 0.36245 | 262 | 1 | 0 | 1.0292 | 0
Patrick AFB | 25 | Patrick AFB | 27.62 | No | 1234 | 29 | IR9-11 | North IRL | 131 | 321.3904 | 1429.7055 | 0.29 | 0.04 | 71868 | 69601 | 71868 | 1200 | A | 1200 A | 46.66 | 1 | 2.23 | 0.316 | 2.23 | 0.316 | 0.22 | 0.35329 | 373 | 2 | 0.3 | 1.0292 | 0.3
Patrick AFB | 25 | Patrick AFB | 27.62 | No | 1234 | 29 | IR9-11 | North IRL | 25 | 77.8318 | 270.2387 | 0.06 | 0.01 | 71869 | 69602 | 71869 | 1200 | A | 1200 A | 46.66 | 1 | 2.23 | 0.316 | 2.23 | 0.316 | 0.22 | 0.066777 | 70 | 0 | 0 | 1.0292 | 0
Patrick AFB | 21 | Crane Creek | 40.09 | No | 1234 | 29 | IR9-11 | North IRL | 16 | 45.858 | 52.6177 | 0.04 | 0.01 | 71874 | 69606 | 71874 | 1200 | W | 1200 W | 46.66 | 1 | 2.23 | 0.316 | 2.23 | 0.316 | 0.347 | 0.013002 | 22 | 0 | 0 | 1.0292 | 0
Patrick AFB | 25 | Patrick AFB | 27.62 | No | 3456 | 11.1 | IR9-11 | North IRL | 28 | 101.6435 | 439.3832 | 0.03 | 0 | 71882 | 69614 | 71882 | 1900 | A | 1900 A | 46.66 | 1 | 1.2 | 0.076 | 1.2 | 0.076 | 0.151 | 0.10857 | 79 | 0 | 0 | 1.0292 | 0
Patrick AFB | 21 | Crane Creek | 40.09 | No | 1234 | 29 | IR9-11 | North IRL | 18 | 55.6764 | 58.5356 | 0.04 | 0.01 | 71899 | 69630 | 71899 | 1200 | W | 1200 W | 46.66 | 1 | 2.23 | 0.316 | 2.23 | 0.316 | 0.347 | 0.014464 | 24 | 0 | 0 | 1.0292 | 0
Patrick AFB | 21 | Crane Creek | 40.09 | No | 1234 | 29 | IR9-11 | North IRL | 72 | 127.1459 | 236.9301 | 0.16 | 0.02 | 71911 | 69639 | 71911 | 1200 | W | 1200 W | 46.66 | 1 | 2.23 | 0.316 | 2.23 | 0.316 | 0.347 | 0.058546 | 97 | 0 | 0.1 | 1.0292 | 0.1
Patrick AFB | 25 | Patrick AFB | 27.62 | No | 1234 | 29 | IR9-11 | North IRL | 1 | 16.2364 | 11.2114 | 0 | 0 | 71946 | 69672 | 71946 | 1200 | A | 1200 A | 46.66 | 1 | 2.23 | 0.316 | 2.23 | 0.316 | 0.22 | 0.0027704 | 3 | 0 | 0 | 1.0292 | 0
Patrick AFB | 25 | Patrick AFB | 27.62 | No | 3456 | 11.1 | IR9-11 | North IRL | 30 | 133.8143 | 480.9801 | 0.04 | 0 | 71952 | 69678 | 71952 | 1900 | A | 1900 A | 46.66 | 1 | 1.2 | 0.076 | 1.2 | 0.076 | 0.151 | 0.11885 | 86 | 0 | 0 | 1.0292 | 0
Patrick AFB | 25 | Patrick AFB | 27.62 | No | 3456 | 11.1 | IR9-11 | North IRL | 27 | 127.6361 | 434.5546 | 0.03 | 0 | 71953 | 69679 | 71953 | 1900 | A | 1900 A | 46.66 | 1 | 1.2 | 0.076 | 1.2 | 0.076 | 0.151 | 0.10738 | 78 | 0 | 0 | 1.0292 | 0
Patrick AFB | 21 | Crane Creek | 40.09 | No | 1234 | 29 | IR9-11 | North IRL | 37 | 65.1159 | 193.5242 | 0.08 | 0.01 | 71987 | 69712 | 71987 | 1200 | A | 1200 A | 46.66 | 1 | 2.23 | 0.316 | 2.23 | 0.316 | 0.22 | 0.047821 | 50 | 0 | 0 | 1.0292 | 0
Patrick AFB | 25 | Patrick AFB | 27.62 | No | 1234 | 29 | IR9-11 | North IRL | 184 | 673.8975 | 2017.4803 | 0.41 | 0.06 | 71993 | 69717 | 71993 | 1200 | A | 1200 A | 46.66 | 1 | 2.23 | 0.316 | 2.23 | 0.316 | 0.22 | 0.49853 | 526 | 3 | 0.4 | 1.0292 | 0.4
Patrick AFB | 21 | Crane Creek | 40.09 | No | 1234 | 29 | IR9-11 | North IRL | 17 | 49.1234 | 49.2683 | 0.04 | 0.01 | 72016 | 69738 | 72016 | 1200 | C | 1200 C | 46.66 | 1 | 2.23 | 0.316 | 2.23 | 0.316 | 0.389 | 0.012174 | 23 | 0 | 0 | 1.0292 | 0
Patrick AFB | 25 | Patrick AFB | 27.62 | No | 1234 | 29 | IR9-11 | North IRL | 0 | 9.354 | 0.49077 | 0 | 0 | 72045 | 69766 | 72045 | 1200 | C | 1200 C | 46.66 | 1 | 2.23 | 0.316 | 2.23 | 0.316 | 0.389 | 0.00012127 | 0 | 0 | 0 | 1.0292 | 0
Patrick AFB | 25 | Patrick AFB | 27.62 | No | 3456 | 11.1 | IR9-11 | North IRL | 3 | 40.1517 | 48.5585 | 0 | 0 | 72046 | 69767 | 72046 | 1900 | A | 1900 A | 46.66 | 1 | 1.2 | 0.076 | 1.2 | 0.076 | 0.151 | 0.011999 | 9 | 0 | 0 | 1.0292 | 0
Patrick AFB | 25 | Patrick AFB | 27.62 | No | 1234 | 29 | IR9-11 | North IRL | 86 | 157.4757 | 530.8603 | 0.19 | 0.03 | 72047 | 69768 | 72047 | 1200 | C | 1200 C | 46.66 | 1 | 2.23 | 0.316 | 2.23 | 0.316 | 0.389 | 0.13118 | 245 | 1 | 0.2 | 1.0292 | 0.2
Patrick AFB | 25 | Patrick AFB | 27.62 | No | 1234 | 29 | IR9-11 | North IRL | 2 | 30.1294 | 21.1026 | 0 | 0 | 72048 | 69769 | 72048 | 1200 | A | 1200 A | 46.66 | 1 | 2.23 | 0.316 | 2.23 | 0.316 | 0.22 | 0.0052146 | 6 | 0 | 0 | 1.0292 | 0
Patrick AFB | 25 | Patrick AFB | 27.62 | No | 3456 | 11.1 | IR9-11 | North IRL | 948 | 632.8379 | 15112.112 | 1.14 | 0.07 | 72057 | 69778 | 72057 | 1900 | A | 1900 A | 46.66 | 1 | 1.2 | 0.076 | 1.2 | 0.076 | 0.151 | 3.7343 | 2704 | 7 | 0.5 | 1.0292 | 0.5
Patrick AFB | 25 | Patrick AFB | 27.62 | No | 1234 | 29 | IR9-11 | North IRL | 31591 | 2571.7046 | 195556.7384 | 70.45 | 9.98 | 72058 | 69779 | 72058 | 1200 | C | 1200 C | 46.66 | 1 | 2.23 | 0.316 | 2.23 | 0.316 | 0.389 | 48.3229 | 90157 | 443 | 62.8 | 1.0292 | 64.6
Patrick AFB | 25 | Patrick AFB | 27.62 | No | 3456 | 11.1 | IR9-11 | North IRL | 192 | 259.9086 | 1973.86 | 0.23 | 0.01 | 72065 | 69784 | 72065 | 1900 | C | 1900 C | 46.66 | 1 | 1.2 | 0.076 | 1.2 | 0.076 | 0.234 | 0.48775 | 547 | 1 | 0.1 | 1.0292 | 0.1
Patrick AFB | 25 | Patrick AFB | 27.62 | No | 1234 | 29 | IR9-11 | North IRL | 235 | 253.2737 | 1457.5341 | 0.52 | 0.07 | 72066 | 69785 | 72066 | 1200 | C | 1200 C | 46.66 | 1 | 2.23 | 0.316 | 2.23 | 0.316 | 0.389 | 0.36016 | 672 | 3 | 0.5 | 1.0292 | 0.5
Patrick AFB | 21 | Crane Creek | 40.09 | No | 1234 | 29 | IR9-11 | North IRL | 10 | 35.7246 | 51.9275 | 0.02 | 0 | 72074 | 69792 | 72074 | 1200 | A | 1200 A | 46.66 | 1 | 2.23 | 0.316 | 2.23 | 0.316 | 0.22 | 0.012832 | 14 | 0 | 0 | 1.0292 | 0
Patrick AFB | 21 | Crane Creek | 40.09 | No | 3456 | 11.1 | IR9-11 | North IRL | 52 | 158.9083 | 393.8689 | 0.06 | 0 | 72096 | 69811 | 72096 | 1900 | A | 1900 A | 46.66 | 1 | 1.2 | 0.076 | 1.2 | 0.076 | 0.151 | 0.097327 | 70 | 0 | 0 | 1.0292 | 0
Patrick AFB | 21 | Crane Creek | 40.09 | No | 3456 | 11.1 | IR9-11 | North IRL | 712 | 357.3887 | 5387.6004 | 0.85 | 0.05 | 72109 | 69823 | 72109 | 1900 | A | 1900 A | 46.66 | 1 | 1.2 | 0.076 | 1.2 | 0.076 | 0.151 | 1.3313 | 964 | 3 | 0.2 | 1.0292 | 0.2
Patrick AFB | 25 | Patrick AFB | 27.62 | No | 1234 | 29 | IR9-11 | North IRL | 53 | 107.6133 | 330.4249 | 0.12 | 0.02 | 72125 | 69837 | 72125 | 1200 | C | 1200 C | 46.66 | 1 | 2.23 | 0.316 | 2.23 | 0.316 | 0.389 | 0.081649 | 152 | 1 | 0.1 | 1.0292 | 0.1
Patrick AFB | 21 | Crane Creek | 40.09 | No | 1234 | 29 | IR9-11 | North IRL | 30 | 61.5927 | 155.5907 | 0.07 | 0.01 | 72145 | 69857 | 72145 | 1200 | A | 1200 A | 46.66 | 1 | 2.23 | 0.316 | 2.23 | 0.316 | 0.22 | 0.038447 | 41 | 0 | 0 | 1.0292 | 0
Patrick AFB | 21 | Crane Creek | 40.09 | No | 1234 | 29 | IR9-11 | North IRL | 11160 | 1734.6572 | 57981.1551 | 24.89 | 3.53 | 72147 | 69859 | 72147 | 1200 | A | 1200 A | 46.66 | 1 | 2.23 | 0.316 | 2.23 | 0.316 | 0.22 | 14.3274 | 15118 | 74 | 10.5 | 1.0292 | 10.8
Patrick AFB | 25 | Patrick AFB | 27.62 | No | 3456 | 11.1 | IR9-11 | North IRL | 1 | 19.9709 | 11.2531 | 0 | 0 | 72148 | 69860 | 72148 | 1900 | C | 1900 C | 46.66 | 1 | 1.2 | 0.076 | 1.2 | 0.076 | 0.234 | 0.0027807 | 3 | 0 | 0 | 1.0292 | 0
Patrick AFB | 25 | Patrick AFB | 27.62 | No | 3456 | 11.1 | IR9-11 | North IRL | 52 | 151.5896 | 836.0683 | 0.06 | 0 | 72149 | 69861 | 72149 | 1900 | A | 1900 A | 46.66 | 1 | 1.2 | 0.076 | 1.2 | 0.076 | 0.151 | 0.2066 | 150 | 0 | 0 | 1.0292 | 0
Patrick AFB | 21 | Crane Creek | 40.09 | No | 3456 | 11.1 | IR9-11 | North IRL | 70 | 93.5094 | 533.9793 | 0.08 | 0.01 | 72151 | 69863 | 72151 | 1900 | A | 1900 A | 46.66 | 1 | 1.2 | 0.076 | 1.2 | 0.076 | 0.151 | 0.13195 | 96 | 0 | 0 | 1.0292 | 0
Patrick AFB | 21 | Crane Creek | 40.09 | No | 3456 | 11.1 | IR9-11 | North IRL | 16 | 49.7386 | 119.1695 | 0.02 | 0 | 72184 | 69894 | 72184 | 1900 | A | 1900 A | 46.66 | 1 | 1.2 | 0.076 | 1.2 | 0.076 | 0.151 | 0.029447 | 21 | 0 | 0 | 1.0292 | 0
Patrick AFB | 21 | Crane Creek | 40.09 | No | 3456 | 11.1 | IR9-11 | North IRL | 142 | 327.5788 | 1075.6445 | 0.17 | 0.01 | 72185 | 69895 | 72185 | 1900 | A | 1900 A | 46.66 | 1 | 1.2 | 0.076 | 1.2 | 0.076 | 0.151 | 0.2658 | 192 | 1 | 0 | 1.0292 | 0
Patrick AFB | 25 | Patrick AFB | 27.62 | No | 1234 | 105 | IR9-11 | North IRL | 1790 | 389.4407 | 4854.0976 | 3.45 | 0.89 | 72191 | 69901 | 72191 | 1400 | C | 1400 C | 46.66 | 1 | 1.93 | 0.497 | 1.93 | 0.497 | 0.888 | 1.1995 | 5109 | 22 | 5.6 | 1.0292 | 5.8
Patrick AFB | 25 | Patrick AFB | 27.62 | No | 1234 | 29 | IR9-11 | North IRL | 2999 | 765.9913 | 32830.4621 | 6.69 | 0.95 | 72192 | 69902 | 72192 | 1200 | A | 1200 A | 46.66 | 1 | 2.23 | 0.316 | 2.23 | 0.316 | 0.22 | 8.1126 | 8560 | 42 | 6 | 1.0292 | 6.2
Patrick AFB | 21 | Crane Creek | 40.09 | No | 1234 | 29 | IR9-11 | North IRL | 3410 | 414.9571 | 10020.8704 | 7.6 | 1.08 | 72210 | 69919 | 72210 | 1200 | C | 1200 C | 46.66 | 1 | 2.23 | 0.316 | 2.23 | 0.316 | 0.389 | 2.4762 | 4620 | 23 | 3.2 | 1.0292 | 3.3
Patrick AFB | 25 | Patrick AFB | 27.62 | No | 1234 | 29 | IR9-11 | North IRL | 4 | 36.5294 | 25.8163 | 0.01 | 0 | 72211 | 69920 | 72211 | 1200 | C | 1200 C | 46.66 | 1 | 2.23 | 0.316 | 2.23 | 0.316 | 0.389 | 0.0063793 | 12 | 0 | 0 | 1.0292 | 0
Patrick AFB | 25 | Patrick AFB | 27.62 | No | 1234 | 105 | IR9-11 | North IRL | 8871 | 670.9997 | 24110.5951 | 17.12 | 4.41 | 72216 | 69925 | 72216 | 1400 | A | 1400 A | 46.66 | 1 | 1.93 | 0.497 | 1.93 | 0.497 | 0.886 | 5.9578 | 25317 | 108 | 27.7 | 1.0292 | 28.5
Patrick AFB | 21 | Crane Creek | 40.09 | No | 1234 | 29 | IR9-11 | North IRL | 28 | 78.814 | 91.7096 | 0.06 | 0.01 | 72218 | 69927 | 72218 | 1200 | W | 1200 W | 46.66 | 1 | 2.23 | 0.316 | 2.23 | 0.316 | 0.347 | 0.022662 | 38 | 0 | 0 | 1.0292 | 0
Patrick AFB | 25 | Patrick AFB | 27.62 | No | 1234 | 105 | IR9-11 | North IRL | 65 | 82.4579 | 176.24 | 0.13 | 0.03 | 72224 | 69932 | 72224 | 1400 | C | 1400 C | 46.66 | 1 | 1.93 | 0.497 | 1.93 | 0.497 | 0.888 | 0.04355 | 185 | 1 | 0.2 | 1.0292 | 0.2
Patrick AFB | 25 | Patrick AFB | 27.62 | No | 1234 | 29 | IR9-11 | North IRL | 878 | 774.1399 | 9614.8456 | 1.96 | 0.28 | 72225 | 69933 | 72225 | 1200 | A | 1200 A | 46.66 | 1 | 2.23 | 0.316 | 2.23 | 0.316 | 0.22 | 2.3759 | 2507 | 12 | 1.7 | 1.0292 | 1.7
Patrick AFB | 25 | Patrick AFB | 27.62 | No | 1234 | 105 | IR9-11 | North IRL | 81 | 60.9039 | 219.2669 | 0.16 | 0.04 | 72238 | 69945 | 72238 | 1400 | A | 1400 A | 46.66 | 1 | 1.93 | 0.497 | 1.93 | 0.497 | 0.886 | 0.054182 | 230 | 1 | 0.3 | 1.0292 | 0.3
Patrick AFB | 21 | Crane Creek | 40.09 | No | 1234 | 29 | IR9-11 | North IRL | 232 | 164.3436 | 765.3169 | 0.52 | 0.07 | 72270 | 69977 | 72270 | 1200 | W | 1200 W | 46.66 | 1 | 2.23 | 0.316 | 2.23 | 0.316 | 0.347 | 0.18911 | 315 | 2 | 0.2 | 1.0292 | 0.2
Patrick AFB | 21 | Crane Creek | 40.09 | No | 1234 | 29 | IR9-11 | North IRL | 202256 | 6035.8446 | 594278.1903 | 451.03 | 63.91 | 72276 | 69983 | 72276 | 1200 | C | 1200 C | 46.66 | 1 | 2.23 | 0.316 | 2.23 | 0.316 | 0.389 | 75.8793 | 141569 | 696 | 98.6 | 1.0292 | 101.5
Patrick AFB | 25 | Patrick AFB | 27.62 | No | 1234 | 105 | IR9-11 | North IRL | 157 | 115.2393 | 426.1703 | 0.3 | 0.08 | 72279 | 69986 | 72279 | 1400 | A | 1400 A | 46.66 | 1 | 1.93 | 0.497 | 1.93 | 0.497 | 0.886 | 0.10531 | 447 | 2 | 0.5 | 1.0292 | 0.5
Patrick AFB | 25 | Patrick AFB | 27.62 | No | 1234 | 98 | IR9-11 | North IRL | 49580 | 1611.1388 | 151896.062 | 89.24 | 23.7 | 72317 | 70023 | 72317 | 1700 | C | 1700 C | 46.66 | 1 | 1.8 | 0.478 | 1.8 | 0.478 | 0.786 | 37.5342 | 141496 | 562 | 149.1 | 1.0292 | 153.5
Patrick AFB | 21 | Crane Creek | 40.09 | No | 1234 | 29 | IR9-11 | North IRL | 1092 | 770.6718 | 3598.58 | 2.44 | 0.35 | 72326 | 70032 | 72326 | 1200 | W | 1200 W | 46.66 | 1 | 2.23 | 0.316 | 2.23 | 0.316 | 0.347 | 0.88922 | 1480 | 7 | 1 | 1.0292 | 1
Patrick AFB | 25 | Patrick AFB | 27.62 | No | 1234 | 29 | IR9-11 | North IRL | 4 | 41.7816 | 45.7854 | 0.01 | 0 | 72332 | 70038 | 72332 | 1200 | A | 1200 A | 46.66 | 1 | 2.23 | 0.316 | 2.23 | 0.316 | 0.22 | 0.011314 | 12 | 0 | 0 | 1.0292 | 0
Patrick AFB | 25 | Patrick AFB | 27.62 | No | 1234 | 29 | IR9-11 | North IRL | 5 | 22.3386 | 30.8584 | 0.01 | 0 | 72338 | 70044 | 72338 | 1200 | C | 1200 C | 46.66 | 1 | 2.23 | 0.316 | 2.23 | 0.316 | 0.389 | 0.0076252 | 14 | 0 | 0 | 1.0292 | 0
Patrick AFB | 25 | Patrick AFB | 27.62 | No | 1234 | 102.5 | IR9-11 | North IRL | 74 | 73.659 | 258.8718 | 0.16 | 0.04 | 72342 | 70048 | 72342 | 1300 | C | 1300 C | 46.66 | 1 | 2.1 | 0.516 | 2.1 | 0.516 | 0.692 | 0.063968 | 212 | 1 | 0.2 | 1.0292 | 0.2
Patrick AFB | 25 | Patrick AFB | 27.62 | No | 1234 | 102.5 | IR9-11 | North IRL | 6119 | 620.1841 | 21291.9336 | 12.85 | 3.16 | 72343 | 70049 | 72343 | 1300 | C | 1300 C | 46.66 | 1 | 2.1 | 0.516 | 2.1 | 0.516 | 0.692 | 5.2613 | 17462 | 81 | 19.9 | 1.0292 | 20.5
Patrick AFB | 21 | Crane Creek | 40.09 | No | 1234 | 98 | IR9-11 | North IRL | 24728 | 903.8858 | 35958.7791 | 44.51 | 11.82 | 72344 | 70050 | 72344 | 1700 | C | 1700 C | 46.66 | 1 | 1.8 | 0.478 | 1.8 | 0.478 | 0.786 | 8.8856 | 33497 | 133 | 35.3 | 1.0292 | 36.3
Patrick AFB | 21 | Crane Creek | 40.09 | No | 1234 | 29 | IR9-11 | North IRL | 36702 | 1931.2653 | 190680.4655 | 81.85 | 11.6 | 72347 | 70053 | 72347 | 1200 | A | 1200 A | 46.66 | 1 | 2.23 | 0.316 | 2.23 | 0.316 | 0.22 | 47.118 | 49717 | 244 | 34.6 | 1.0292 | 35.6
Patrick AFB | 25 | Patrick AFB | 27.62 | No | 1234 | 105 | IR9-11 | North IRL | 218 | 185.3937 | 591.3631 | 0.42 | 0.11 | 72361 | 70067 | 72361 | 1400 | C | 1400 C | 46.66 | 1 | 1.93 | 0.497 | 1.93 | 0.497 | 0.888 | 0.14613 | 622 | 3 | 0.7 | 1.0292 | 0.7
Patrick AFB | 25 | Patrick AFB | 27.62 | No | 1234 | 105 | IR9-11 | North IRL | 205 | 143.4528 | 555.1843 | 0.4 | 0.1 | 72413 | 70104 | 72413 | 1400 | C | 1400 C | 46.66 | 1 | 1.93 | 0.497 | 1.93 | 0.497 | 0.888 | 0.13719 | 584 | 2 | 0.6 | 1.0292 | 0.6
Patrick AFB | 25 | Patrick AFB | 27.62 | No | 1234 | 29 | IR9-11 | North IRL | 69808 | 4040.9825 | 432132.3257 | 155.67 | 22.06 | 72417 | 70108 | 72417 | 1200 | C | 1200 C | 46.66 | 1 | 2.23 | 0.316 | 2.23 | 0.316 | 0.389 | 54.494 | 101670 | 500 | 70.8 | 1.0292 | 72.9
Patrick AFB | 21 | Crane Creek | 40.09 | No | 1234 | 29 | IR9-11 | North IRL | 8398 | 794.6403 | 24676.5173 | 18.73 | 2.65 | 72427 | 70118 | 72427 | 1200 | C | 1200 C | 46.66 | 1 | 2.23 | 0.316 | 2.23 | 0.316 | 0.389 | 6.0977 | 11377 | 56 | 7.9 | 1.0292 | 8.1
Patrick AFB | 25 | Patrick AFB | 27.62 | No | 1234 | 29 | IR9-11 | North IRL | 2 | 27.6904 | 9.2015 | 0 | 0 | 72430 | 70121 | 72430 | 1200 | C | 1200 C | 46.66 | 1 | 2.23 | 0.316 | 2.23 | 0.316 | 0.389 | 0.0022737 | 4 | 0 | 0 | 1.0292 | 0
Patrick AFB | 25 | Patrick AFB | 27.62 | No | 1234 | 105 | IR9-11 | North IRL | 120 | 137.5942 | 325.8258 | 0.23 | 0.06 | 72437 | 70128 | 72437 | 1400 | C | 1400 C | 46.66 | 1 | 1.93 | 0.497 | 1.93 | 0.497 | 0.888 | 0.080513 | 343 | 1 | 0.4 | 1.0292 | 0.4
Patrick AFB | 25 | Patrick AFB | 27.62 | No | 1234 | 105 | IR9-11 | North IRL | 161 | 175.5421 | 437.0834 | 0.31 | 0.08 | 72447 | 70137 | 72447 | 1400 | C | 1400 C | 46.66 | 1 | 1.93 | 0.497 | 1.93 | 0.497 | 0.888 | 0.10801 | 460 | 2 | 0.5 | 1.0292 | 0.5
Patrick AFB | 25 | Patrick AFB | 27.62 | No | 1234 | 29 | IR9-11 | North IRL | 37 | 132.0581 | 230.0526 | 0.08 | 0.01 | 72453 | 70143 | 72453 | 1200 | C | 1200 C | 46.66 | 1 | 2.23 | 0.316 | 2.23 | 0.316 | 0.389 | 0.056847 | 106 | 1 | 0.1 | 1.0292 | 0.1
Patrick AFB | 25 | Patrick AFB | 27.62 | No | 1234 | 105 | IR9-11 | North IRL | 7252 | 1058.2762 | 19665.9835 | 14 | 3.6 | 72464 | 70154 | 72464 | 1400 | C | 1400 C | 46.66 | 1 | 1.93 | 0.497 | 1.93 | 0.497 | 0.888 | 1.1189 | 4765 | 20 | 5.2 | 1.0292 | 5.4
Patrick AFB | 21 | Crane Creek | 40.09 | No | 1234 | 29 | IR9-11 | North IRL | 100 | 225.706 | 330.8737 | 0.22 | 0.03 | 72467 | 70157 | 72467 | 1200 | W | 1200 W | 46.66 | 1 | 2.23 | 0.316 | 2.23 | 0.316 | 0.347 | 0.08176 | 136 | 1 | 0.1 | 1.0292 | 0.1
Patrick AFB | 25 | Patrick AFB | 27.62 | No | 1234 | 105 | IR9-11 | North IRL | 128 | 108.9153 | 346.5874 | 0.25 | 0.06 | 72471 | 70161 | 72471 | 1400 | C | 1400 C | 46.66 | 1 | 1.93 | 0.497 | 1.93 | 0.497 | 0.888 | 0.085643 | 365 | 2 | 0.4 | 1.0292 | 0.4
Patrick AFB | 21 | Crane Creek | 40.09 | No | 1234 | 29 | IR9-11 | North IRL | 116 | 187.8401 | 380.9586 | 0.26 | 0.04 | 72490 | 70179 | 72490 | 1200 | W | 1200 W | 46.66 | 1 | 2.23 | 0.316 | 2.23 | 0.316 | 0.347 | 0.094137 | 157 | 1 | 0.1 | 1.0292 | 0.1
Patrick AFB | 25 | Patrick AFB | 27.62 | No | 1234 | 102.5 | IR9-11 | North IRL | 10413 | 975.6402 | 36234.5477 | 21.87 | 5.37 | 72493 | 70182 | 72493 | 1300 | C | 1300 C | 46.66 | 1 | 2.1 | 0.516 | 2.1 | 0.516 | 0.692 | 0.97387 | 3232 | 15 | 3.7 | 1.0292 | 3.8
Patrick AFB | 21 | Crane Creek | 40.09 | No | 1234 | 29 | IR9-11 | North IRL | 12 | 76.775 | 40.2838 | 0.03 | 0 | 72498 | 70186 | 72498 | 1200 | W | 1200 W | 46.66 | 1 | 2.23 | 0.316 | 2.23 | 0.316 | 0.347 | 0.0099543 | 17 | 0 | 0 | 1.0292 | 0
Patrick AFB | 21 | Crane Creek | 40.09 | No | 1234 | 29 | IR9-11 | North IRL | 4 | 26.2871 | 12.703 | 0.01 | 0 | 72499 | 70187 | 72499 | 1200 | C | 1200 C | 46.66 | 1 | 2.23 | 0.316 | 2.23 | 0.316 | 0.389 | 0.003139 | 6 | 0 | 0 | 1.0292 | 0
Patrick AFB | 21 | Crane Creek | 40.09 | No | 1234 | 29 | IR9-11 | North IRL | 26 | 56.9506 | 133.7347 | 0.06 | 0.01 | 72500 | 70188 | 72500 | 1200 | A | 1200 A | 46.66 | 1 | 2.23 | 0.316 | 2.23 | 0.316 | 0.22 | 0.033046 | 35 | 0 | 0 | 1.0292 | 0
Patrick AFB | 21 | Crane Creek | 40.09 | No | 1234 | 29 | IR9-11 | North IRL | 12 | 32.8841 | 40.975 | 0.03 | 0 | 72507 | 70194 | 72507 | 1200 | W | 1200 W | 46.66 | 1 | 2.23 | 0.316 | 2.23 | 0.316 | 0.347 | 0.010125 | 17 | 0 | 0 | 1.0292 | 0
Patrick AFB | 21 | Crane Creek | 40.09 | No | 1234 | 29 | IR9-11 | North IRL | 7 | 22.7382 | 21.8985 | 0.02 | 0 | 72509 | 70196 | 72509 | 1200 | W | 1200 W | 46.66 | 1 | 2.23 | 0.316 | 2.23 | 0.316 | 0.347 | 0.0054112 | 9 | 0 | 0 | 1.0292 | 0
Patrick AFB | 21 | Crane Creek | 40.09 | No | 1234 | 29 | IR9-11 | North IRL | 129 | 107.3606 | 424.4868 | 0.29 | 0.04 | 72514 | 70200 | 72514 | 1200 | W | 1200 W | 46.66 | 1 | 2.23 | 0.316 | 2.23 | 0.316 | 0.347 | 0.10489 | 175 | 1 | 0.1 | 1.0292 | 0.1
Patrick AFB | 21 | Crane Creek | 40.09 | No | 1234 | 29 | IR9-11 | North IRL | 64 | 87.4514 | 209.3484 | 0.14 | 0.02 | 72527 | 70211 | 72527 | 1200 | W | 1200 W | 46.66 | 1 | 2.23 | 0.316 | 2.23 | 0.316 | 0.347 | 0.051731 | 86 | 0 | 0.1 | 1.0292 | 0.1
Patrick AFB | 21 | Crane Creek | 40.09 | No | 1234 | 29 | IR9-11 | North IRL | 753 | 410.5838 | 3912.3244 | 1.68 | 0.24 | 72535 | 70219 | 72535 | 1200 | A | 1200 A | 46.66 | 1 | 2.23 | 0.316 | 2.23 | 0.316 | 0.22 | 0.96675 | 1020 | 5 | 0.7 | 1.0292 | 0.7
Patrick AFB | 21 | Crane Creek | 40.09 | No | 1234 | 29 | IR9-11 | North IRL | 27 | 62.1942 | 89.0025 | 0.06 | 0.01 | 72545 | 70227 | 72545 | 1200 | W | 1200 W | 46.66 | 1 | 2.23 | 0.316 | 2.23 | 0.316 | 0.347 | 0.021993 | 37 | 0 | 0 | 1.0292 | 0
Patrick AFB | 21 | Crane Creek | 40.09 | No | 1234 | 13 | IR9-11 | North IRL | 21 | 55.4928 | 137.1952 | 0.04 | 0 | 72559 | 70241 | 72559 | 1100 | A | 1100 A | 46.66 | 1 | 1.85 | 0.22 | 1.85 | 0.22 | 0.174 | 0.033902 | 28 | 0 | 0 | 1.0292 | 0
Patrick AFB | 21 | Crane Creek | 40.09 | No | 1234 | 13 | IR9-11 | North IRL | 2 | 25.1257 | 8.6707 | 0 | 0 | 72562 | 70244 | 72562 | 1100 | W | 1100 W | 46.66 | 1 | 1.85 | 0.22 | 1.85 | 0.22 | 0.258 | 0.0021426 | 3 | 0 | 0 | 1.0292 | 0
Patrick AFB | 21 | Crane Creek | 40.09 | No | 1234 | 13 | IR9-11 | North IRL | 1926 | 969.9273 | 7695.6062 | 3.56 | 0.42 | 72563 | 70245 | 72563 | 1100 | C | 1100 C | 46.66 | 1 | 1.85 | 0.22 | 1.85 | 0.22 | 0.286 | 0.53991 | 741 | 3 | 0.4 | 1.0292 | 0.4
Patrick AFB | 21 | Crane Creek | 40.09 | No | 1234 | 13 | IR9-11 | North IRL | 39 | 71.2295 | 171.1966 | 0.07 | 0.01 | 72569 | 70250 | 72569 | 1100 | W | 1100 W | 46.66 | 1 | 1.85 | 0.22 | 1.85 | 0.22 | 0.258 | 0.042303 | 52 | 0 | 0 | 1.0292 | 0
Patrick AFB | 21 | Crane Creek | 40.09 | No | 1234 | 13 | IR9-11 | North IRL | 14 | 48.6627 | 95.1892 | 0.03 | 0 | 72570 | 70251 | 72570 | 1100 | A | 1100 A | 46.66 | 1 | 1.85 | 0.22 | 1.85 | 0.22 | 0.174 | 0.023522 | 20 | 0 | 0 | 1.0292 | 0
Patrick AFB | 21 | Crane Creek | 40.09 | No | 1234 | 13 | IR9-11 | North IRL | 5015 | 1057.3165 | 32944.8063 | 9.28 | 1.1 | 72571 | 70252 | 72571 | 1100 | A | 1100 A | 46.66 | 1 | 1.85 | 0.22 | 1.85 | 0.22 | 0.174 | 3.9948 | 3334 | 14 | 1.6 | 1.0292 | 1.6
Patrick AFB | 21 | Crane Creek | 40.09 | No | 1234 | 13 | IR9-11 | North IRL | 50 | 78.3319 | 219.8743 | 0.09 | 0.01 | 72576 | 70256 | 72576 | 1100 | W | 1100 W | 46.66 | 1 | 1.85 | 0.22 | 1.85 | 0.22 | 0.258 | 0.054332 | 67 | 0 | 0 | 1.0292 | 0
Patrick AFB | 21 | Crane Creek | 40.09 | No | 1234 | 13 | IR9-11 | North IRL | 14 | 44.9769 | 88.5801 | 0.03 | 0 | 72577 | 70257 | 72577 | 1100 | A | 1100 A | 46.66 | 1 | 1.85 | 0.22 | 1.85 | 0.22 | 0.174 | 0.021889 | 18 | 0 | 0 | 1.0292 | 0
Patrick AFB | 25 | Patrick AFB | 27.62 | No | 1234 | 93.9 | IR9-11 | North IRL | 3988 | 533.6008 | 11639.806 | 7.14 | 1.24 | 72580 | 70260 | 72580 | 8310 | C | 8310 C | 46.66 | 1 | 1.79 | 0.31 | 1.79 | 0.31 | 0.825 | 0.19703 | 780 | 3 | 0.5 | 1.0292 | 0.5
Patrick AFB | 21 | Crane Creek | 40.09 | No | 1234 | 13 | IR9-11 | North IRL | 128 | 122.2056 | 566.5711 | 0.24 | 0.03 | 72585 | 70264 | 72585 | 1100 | W | 1100 W | 46.66 | 1 | 1.85 | 0.22 | 1.85 | 0.22 | 0.258 | 0.14 | 173 | 1 | 0.1 | 1.0292 | 0.1
Patrick AFB | 21 | Crane Creek | 40.09 | No | 1234 | 13 | IR9-11 | North IRL | 23 | 49.5865 | 102.338 | 0.04 | 0.01 | 72593 | 70271 | 72593 | 1100 | W | 1100 W | 46.66 | 1 | 1.85 | 0.22 | 1.85 | 0.22 | 0.258 | 0.025288 | 31 | 0 | 0 | 1.0292 | 0
Patrick AFB | 21 | Crane Creek | 40.09 | No | 1234 | 13 | IR9-11 | North IRL | 1 | 10.8988 | 5.0865 | 0 | 0 | 72599 | 70277 | 72599 | 1100 | W | 1100 W | 46.66 | 1 | 1.85 | 0.22 | 1.85 | 0.22 | 0.258 | 0.0012569 | 2 | 0 | 0 | 1.0292 | 0
Patrick AFB | 21 | Crane Creek | 40.09 | No | 3456 | 34 | IR9-11 | North IRL | 124 | 148.4546 | 744.7465 | 0.17 | 0.01 | 72747 | 70415 | 72747 | 7400 | W | 7400 W | 46.66 | 1 | 1.38 | 0.109 | 1.38 | 0.109 | 0.191 | 0.18403 | 169 | 1 | 0 | 1.0292 | 0
Patrick AFB | 21 | Crane Creek | 40.09 | No | 3456 | 34 | IR9-11 | North IRL | 388 | 472.6037 | 2321.2288 | 0.54 | 0.04 | 72749 | 70417 | 72749 | 7400 | W | 7400 W | 46.66 | 1 | 1.38 | 0.109 | 1.38 | 0.109 | 0.191 | 0.57359 | 525 | 2 | 0.1 | 1.0292 | 0.1
Patrick AFB | 21 | Crane Creek | 40.09 | No | 1234 | 45 | IR9-11 | North IRL | 7762 | 1181.8435 | 11988.3016 | 9.31 | 3.73 | 72809 | 70474 | 72809 | 8140 | W | 8140 W | 46.66 | 1 | 1.2 | 0.48 | 1.2 | 0.48 | 0.74 | 0.79374 | 2817 | 7 | 3 | 1.0292 | 3.1
Patrick AFB | 21 | Crane Creek | 40.09 | No | 3456 | 34 | IR9-11 | North IRL | 39 | 186.7867 | 235.1022 | 0.05 | 0 | 72813 | 70478 | 72813 | 7400 | W | 7400 W | 46.66 | 1 | 1.38 | 0.109 | 1.38 | 0.109 | 0.191 | 0.058095 | 53 | 0 | 0 | 1.0292 | 0
Patrick AFB | 21 | Crane Creek | 40.09 | No | 3456 | 34 | IR9-11 | North IRL | 37 | 78.9191 | 222.0337 | 0.05 | 0 | 72814 | 70479 | 72814 | 7400 | W | 7400 W | 46.66 | 1 | 1.38 | 0.109 | 1.38 | 0.109 | 0.191 | 0.054866 | 50 | 0 | 0 | 1.0292 | 0
Patrick AFB | 21 | Crane Creek | 40.09 | No | 3456 | 34 | IR9-11 | North IRL | 313 | 420.9814 | 1873.8775 | 0.43 | 0.03 | 72815 | 70480 | 72815 | 7400 | W | 7400 W | 46.66 | 1 | 1.38 | 0.109 | 1.38 | 0.109 | 0.191 | 0.46304 | 424 | 1 | 0.1 | 1.0292 | 0.1
Patrick AFB | 21 | Crane Creek | 40.09 | No | 3456 | 34 | IR9-11 | North IRL | 0 | 1.8739 | 0.093043 | 0 | 0 | 72816 | 70481 | 72816 | 7400 | W | 7400 W | 46.66 | 1 | 1.38 | 0.109 | 1.38 | 0.109 | 0.191 | 2.2991e-05 | 0 | 0 | 0 | 1.0292 | 0
Patrick AFB | 21 | Crane Creek | 40.09 | No | 3456 | 34 | IR9-11 | North IRL | 50 | 103.4754 | 301.6357 | 0.07 | 0.01 | 72826 | 70491 | 72826 | 7400 | W | 7400 W | 46.66 | 1 | 1.38 | 0.109 | 1.38 | 0.109 | 0.191 | 0.074536 | 68 | 0 | 0 | 1.0292 | 0
Patrick AFB | 21 | Crane Creek | 40.09 | No | 3456 | 34 | IR9-11 | North IRL | 83 | 94.9324 | 495.0995 | 0.11 | 0.01 | 72831 | 70494 | 72831 | 7400 | W | 7400 W | 46.66 | 1 | 1.38 | 0.109 | 1.38 | 0.109 | 0.191 | 0.12234 | 112 | 0 | 0 | 1.0292 | 0
Patrick AFB | 21 | Crane Creek | 40.09 | No | 3456 | 34 | IR9-11 | North IRL | 212 | 199.9616 | 1271.7094 | 0.29 | 0.02 | 72833 | 70496 | 72833 | 7400 | W | 7400 W | 46.66 | 1 | 1.38 | 0.109 | 1.38 | 0.109 | 0.191 | 0.31392 | 288 | 1 | 0.1 | 1.0292 | 0.1
Patrick AFB | 21 | Crane Creek | 40.09 | No | 3456 | 34 | IR9-11 | North IRL | 58 | 112.6884 | 347.7184 | 0.08 | 0.01 | 72835 | 70498 | 72835 | 7400 | W | 7400 W | 46.66 | 1 | 1.38 | 0.109 | 1.38 | 0.109 | 0.191 | 0.085923 | 79 | 0 | 0 | 1.0292 | 0
Patrick AFB | 21 | Crane Creek | 40.09 | No | 1234 | 45 | IR9-11 | North IRL | 88 | 68.9508 | 135.6522 | 0.11 | 0.04 | 72837 | 70500 | 72837 | 8140 | W | 8140 W | 46.66 | 1 | 1.2 | 0.48 | 1.2 | 0.48 | 0.74 | 0.0018567 | 7 | 0 | 0 | 1.0292 | 0
Melbourne AP | 21 | Crane Creek | 40.09 | No | 3456 | 34 | IR9-11 | North IRL | 3 | 21.3016 | 16.7239 | 0 | 0 | 72839 | 70502 | 72839 | 7400 | W | 7400 W | 48.29 | 1 | 1.38 | 0.109 | 1.38 | 0.109 | 0.191 | 0.0041325 | 4 | 0 | 0 | 1.0292 | 0
Melbourne AP | 21 | Crane Creek | 40.09 | No | 3456 | 34 | IR9-11 | North IRL | 38 | 62.376 | 232.9691 | 0.05 | 0 | 72849 | 70510 | 72849 | 7400 | W | 7400 W | 48.29 | 1 | 1.38 | 0.109 | 1.38 | 0.109 | 0.191 | 0.056316 | 53 | 0 | 0 | 1.0292 | 0
Patrick AFB | 21 | Crane Creek | 40.09 | No | 3456 | 34 | IR9-11 | North IRL | 30 | 54.7342 | 181.8061 | 0.04 | 0 | 72850 | 70511 | 72850 | 7400 | W | 7400 W | 46.66 | 1 | 1.38 | 0.109 | 1.38 | 0.109 | 0.191 | 0.044389 | 41 | 0 | 0 | 1.0292 | 0
Patrick AFB | 21 | Crane Creek | 40.09 | No | 3456 | 34 | IR9-11 | North IRL | 0 | 6.4629 | 1.1913 | 0 | 0 | 72851 | 70512 | 72851 | 7400 | W | 7400 W | 46.66 | 1 | 1.38 | 0.109 | 1.38 | 0.109 | 0.191 | 0.00029438 | 0 | 0 | 0 | 1.0292 | 0
Patrick AFB | 21 | Crane Creek | 40.09 | No | 3456 | 34 | IR9-11 | North IRL | 133 | 181.7641 | 793.8257 | 0.18 | 0.01 | 72852 | 70513 | 72852 | 7400 | W | 7400 W | 46.66 | 1 | 1.38 | 0.109 | 1.38 | 0.109 | 0.191 | 0.19616 | 180 | 1 | 0 | 1.0292 | 0
Patrick AFB | 21 | Crane Creek | 40.09 | No | 1234 | 45 | IR9-11 | North IRL | 532 | 116.8668 | 821.5251 | 0.64 | 0.26 | 72853 | 70514 | 72853 | 8140 | W | 8140 W | 46.66 | 1 | 1.2 | 0.48 | 1.2 | 0.48 | 0.74 | 0.00020209 | 1 | 0 | 0 | 1.0292 | 0
Patrick AFB | 21 | Crane Creek | 40.09 | No | 3456 | 34 | IR9-11 | North IRL | 76 | 127.1076 | 456.6563 | 0.1 | 0.01 | 72856 | 70517 | 72856 | 7400 | W | 7400 W | 46.66 | 1 | 1.38 | 0.109 | 1.38 | 0.109 | 0.191 | 0.11284 | 103 | 0 | 0 | 1.0292 | 0
Melbourne AP | 21 | Crane Creek | 40.09 | No | 1234 | 45 | IR9-11 | North IRL | 1462 | 345.0307 | 2337.2892 | 1.75 | 0.7 | 72858 | 70519 | 72858 | 8140 | W | 8140 W | 48.29 | 1 | 1.2 | 0.48 | 1.2 | 0.48 | 0.74 | 0.1606 | 590 | 2 | 0.6 | 1.0292 | 0.6
Melbourne AP | 21 | Crane Creek | 40.09 | No | 3456 | 34 | IR9-11 | North IRL | 101 | 112.0586 | 626.0118 | 0.14 | 0.01 | 72859 | 70520 | 72859 | 7400 | W | 7400 W | 48.29 | 1 | 1.38 | 0.109 | 1.38 | 0.109 | 0.191 | 0.15469 | 147 | 0 | 0 | 1.0292 | 0
Patrick AFB | 21 | Crane Creek | 40.09 | No | 1234 | 45 | IR9-11 | North IRL | 165 | 95.1031 | 254.8039 | 0.2 | 0.08 | 72862 | 70522 | 72862 | 8140 | W | 8140 W | 46.66 | 1 | 1.2 | 0.48 | 1.2 | 0.48 | 0.74 | 0.057616 | 204 | 1 | 0.2 | 1.0292 | 0.2
Patrick AFB | 21 | Crane Creek | 40.09 | No | 3456 | 34 | IR9-11 | North IRL | 135 | 181.861 | 809.9818 | 0.19 | 0.01 | 72863 | 70523 | 72863 | 7400 | W | 7400 W | 46.66 | 1 | 1.38 | 0.109 | 1.38 | 0.109 | 0.191 | 0.20015 | 183 | 1 | 0 | 1.0292 | 0
Melbourne AP | 21 | Crane Creek | 40.09 | No | 3456 | 34 | IR9-11 | North IRL | 53 | 89.7316 | 327.3881 | 0.07 | 0.01 | 72864 | 70524 | 72864 | 7400 | W | 7400 W | 48.29 | 1 | 1.38 | 0.109 | 1.38 | 0.109 | 0.191 | 0.080899 | 77 | 0 | 0 | 1.0292 | 0
Patrick AFB | 21 | Crane Creek | 40.09 | No | 3456 | 34 | IR9-11 | North IRL | 31 | 71.2165 | 182.8866 | 0.04 | 0 | 72865 | 70525 | 72865 | 7400 | W | 7400 W | 46.66 | 1 | 1.38 | 0.109 | 1.38 | 0.109 | 0.191 | 0.045192 | 41 | 0 | 0 | 1.0292 | 0
Patrick AFB | 21 | Crane Creek | 40.09 | No | 3456 | 34 | IR9-11 | North IRL | 16 | 90.3259 | 95.2083 | 0.02 | 0 | 72867 | 70526 | 72867 | 7400 | W | 7400 W | 46.66 | 1 | 1.38 | 0.109 | 1.38 | 0.109 | 0.191 | 0.023526 | 22 | 0 | 0 | 1.0292 | 0
Melbourne AP | 21 | Crane Creek | 40.09 | No | 3456 | 34 | IR9-11 | North IRL | 4 | 30.1226 | 25.4961 | 0.01 | 0 | 72869 | 70528 | 72869 | 7400 | W | 7400 W | 48.29 | 1 | 1.38 | 0.109 | 1.38 | 0.109 | 0.191 | 0.0063002 | 6 | 0 | 0 | 1.0292 | 0
Patrick AFB | 21 | Crane Creek | 40.09 | No | 3456 | 34 | IR9-11 | North IRL | 34 | 67.0388 | 200.8638 | 0.05 | 0 | 72870 | 70529 | 72870 | 7400 | W | 7400 W | 46.66 | 1 | 1.38 | 0.109 | 1.38 | 0.109 | 0.191 | 0.049634 | 45 | 0 | 0 | 1.0292 | 0
Melbourne AP | 21 | Crane Creek | 40.09 | No | 3456 | 34 | IR9-11 | North IRL | 11 | 47.4648 | 68.018 | 0.02 | 0 | 72871 | 70530 | 72871 | 7400 | W | 7400 W | 48.29 | 1 | 1.38 | 0.109 | 1.38 | 0.109 | 0.191 | 0.016808 | 16 | 0 | 0 | 1.0292 | 0
Melbourne AP | 21 | Crane Creek | 40.09 | No | 1234 | 45 | IR9-11 | North IRL | 1141 | 186.776 | 1823.5007 | 1.37 | 0.55 | 72872 | 70531 | 72872 | 8140 | W | 8140 W | 48.29 | 1 | 1.2 | 0.48 | 1.2 | 0.48 | 0.74 | 0.13416 | 493 | 1 | 0.5 | 1.0292 | 0.5
Melbourne AP | 21 | Crane Creek | 40.09 | No | 3456 | 34 | IR9-11 | North IRL | 4 | 23.4022 | 27.7298 | 0.01 | 0 | 72874 | 70533 | 72874 | 7400 | W | 7400 W | 48.29 | 1 | 1.38 | 0.109 | 1.38 | 0.109 | 0.191 | 0.0068522 | 6 | 0 | 0 | 1.0292 | 0
Melbourne AP | 21 | Crane Creek | 40.09 | No | 3456 | 34 | IR9-11 | North IRL | 0 | 4.5428 | 0.69143 | 0 | 0 | 72884 | 70538 | 72884 | 7400 | W | 7400 W | 48.29 | 1 | 1.38 | 0.109 | 1.38 | 0.109 | 0.191 | 0.00017086 | 0 | 0 | 0 | 1.0292 | 0
Patrick AFB | 21 | Crane Creek | 40.09 | No | 3456 | 34 | IR9-11 | North IRL | 5 | 31.6279 | 27.9143 | 0.01 | 0 | 72885 | 70539 | 72885 | 7400 | W | 7400 W | 46.66 | 1 | 1.38 | 0.109 | 1.38 | 0.109 | 0.191 | 0.0068977 | 6 | 0 | 0 | 1.0292 | 0
Melbourne AP | 21 | Crane Creek | 40.09 | No | 3456 | 34 | IR9-11 | North IRL | 257 | 234.8802 | 1591.5486 | 0.35 | 0.03 | 72889 | 70542 | 72889 | 7400 | W | 7400 W | 48.29 | 1 | 1.38 | 0.109 | 1.38 | 0.109 | 0.191 | 0.39328 | 373 | 1 | 0.1 | 1.0292 | 0.1
Melbourne AP | 21 | Crane Creek | 40.09 | No | 3456 | 34 | IR9-11 | North IRL | 32 | 80.6641 | 196.4835 | 0.04 | 0 | 72892 | 70544 | 72892 | 7400 | W | 7400 W | 48.29 | 1 | 1.38 | 0.109 | 1.38 | 0.109 | 0.191 | 0.048552 | 46 | 0 | 0 | 1.0292 | 0
Melbourne AP | 21 | Crane Creek | 40.09 | No | 1234 | 45 | IR9-11 | North IRL | 2378 | 407.8743 | 3801.3376 | 2.85 | 1.14 | 72893 | 70545 | 72893 | 8140 | W | 8140 W | 48.29 | 1 | 1.2 | 0.48 | 1.2 | 0.48 | 0.74 | 0.30946 | 1137 | 3 | 1.2 | 1.0292 | 1.2
Melbourne AP | 21 | Crane Creek | 40.09 | No | 1234 | 45 | IR9-11 | North IRL | 101 | 72.329 | 161.6446 | 0.12 | 0.05 | 72896 | 70548 | 72896 | 8140 | W | 8140 W | 48.29 | 1 | 1.2 | 0.48 | 1.2 | 0.48 | 0.74 | 0.037632 | 138 | 0 | 0.1 | 1.0292 | 0.1
Melbourne AP | 21 | Crane Creek | 40.09 | No | 3456 | 34 | IR9-11 | North IRL | 1 | 190.6019 | 8.0242 | 0 | 0 | 72897 | 70549 | 72897 | 7400 | W | 7400 W | 48.29 | 1 | 1.38 | 0.109 | 1.38 | 0.109 | 0.191 | 0.0019828 | 2 | 0 | 0 | 1.0292 | 0
Melbourne AP | 21 | Crane Creek | 40.09 | No | 3456 | 34 | IR9-11 | North IRL | 96 | 138.0901 | 597.1951 | 0.13 | 0.01 | 72900 | 70552 | 72900 | 7400 | W | 7400 W | 48.29 | 1 | 1.38 | 0.109 | 1.38 | 0.109 | 0.191 | 0.14757 | 140 | 0 | 0 | 1.0292 | 0
Melbourne AP | 21 | Crane Creek | 40.09 | No | 3456 | 34 | IR9-11 | North IRL | 0 | 11.2827 | 0.34456 | 0 | 0 | 72901 | 70553 | 72901 | 7400 | W | 7400 W | 48.29 | 1 | 1.38 | 0.109 | 1.38 | 0.109 | 0.191 | 8.5143e-05 | 0 | 0 | 0 | 1.0292 | 0
Melbourne AP | 21 | Crane Creek | 40.09 | No | 3456 | 34 | IR9-11 | North IRL | 24 | 94.6377 | 148.4949 | 0.03 | 0 | 72902 | 70554 | 72902 | 7400 | W | 7400 W | 48.29 | 1 | 1.38 | 0.109 | 1.38 | 0.109 | 0.191 | 0.036694 | 35 | 0 | 0 | 1.0292 | 0
Melbourne AP | 21 | Crane Creek | 40.09 | No | 1234 | 45 | IR9-11 | North IRL | 164 | 92.2922 | 262.7184 | 0.2 | 0.08 | 72909 | 70559 | 72909 | 8140 | W | 8140 W | 48.29 | 1 | 1.2 | 0.48 | 1.2 | 0.48 | 0.74 | 0.042557 | 156 | 0 | 0.2 | 1.0292 | 0.2
Melbourne AP | 21 | Crane Creek | 40.09 | No | 3456 | 34 | IR9-11 | North IRL | 175 | 203.4145 | 1082.1778 | 0.24 | 0.02 | 72910 | 70560 | 72910 | 7400 | W | 7400 W | 48.29 | 1 | 1.38 | 0.109 | 1.38 | 0.109 | 0.191 | 0.26741 | 254 | 1 | 0.1 | 1.0292 | 0.1
Melbourne AP | 21 | Crane Creek | 40.09 | No | 3456 | 34 | IR9-11 | North IRL | 1 | 190.2214 | 3.8002 | 0 | 0 | 72911 | 70561 | 72911 | 7400 | W | 7400 W | 48.29 | 1 | 1.38 | 0.109 | 1.38 | 0.109 | 0.191 | 0.00093905 | 1 | 0 | 0 | 1.0292 | 0
Melbourne AP | 21 | Crane Creek | 40.09 | No | 3456 | 34 | IR9-11 | North IRL | 51 | 86.651 | 313.9565 | 0.07 | 0.01 | 72912 | 70562 | 72912 | 7400 | W | 7400 W | 48.29 | 1 | 1.38 | 0.109 | 1.38 | 0.109 | 0.191 | 0.07758 | 74 | 0 | 0 | 1.0292 | 0
Melbourne AP | 21 | Crane Creek | 40.09 | No | 3456 | 34 | IR9-11 | North IRL | 65 | 110.5727 | 401.0293 | 0.09 | 0.01 | 72913 | 70563 | 72913 | 7400 | W | 7400 W | 48.29 | 1 | 1.38 | 0.109 | 1.38 | 0.109 | 0.191 | 0.099096 | 94 | 0 | 0 | 1.0292 | 0
Melbourne AP | 21 | Crane Creek | 40.09 | No | 3456 | 34 | IR9-11 | North IRL | 532 | 422.9506 | 3291.5709 | 0.73 | 0.06 | 72915 | 70565 | 72915 | 7400 | W | 7400 W | 48.29 | 1 | 1.38 | 0.109 | 1.38 | 0.109 | 0.191 | 0.77111 | 731 | 2 | 0.2 | 1.0292 | 0.2
Melbourne AP | 21 | Crane Creek | 40.09 | No | 3456 | 34 | IR9-11 | North IRL | 8 | 74.0744 | 46.3099 | 0.01 | 0 | 72922 | 70572 | 72922 | 7400 | W | 7400 W | 48.29 | 1 | 1.38 | 0.109 | 1.38 | 0.109 | 0.191 | 0.011443 | 11 | 0 | 0 | 1.0292 | 0
Melbourne AP | 21 | Crane Creek | 40.09 | No | 3456 | 34 | IR9-11 | North IRL | 70 | 111.9484 | 433.284 | 0.1 | 0.01 | 72923 | 70573 | 72923 | 7400 | W | 7400 W | 48.29 | 1 | 1.38 | 0.109 | 1.38 | 0.109 | 0.191 | 0.10707 | 102 | 0 | 0 | 1.0292 | 0
Melbourne AP | 21 | Crane Creek | 40.09 | No | 3456 | 34 | IR9-11 | North IRL | 4 | 95.7188 | 24.5187 | 0.01 | 0 | 72924 | 70574 | 72924 | 7400 | W | 7400 W | 48.29 | 1 | 1.38 | 0.109 | 1.38 | 0.109 | 0.191 | 0.0060587 | 6 | 0 | 0 | 1.0292 | 0
Melbourne AP | 21 | Crane Creek | 40.09 | No | 1234 | 45 | IR9-11 | North IRL | 2842 | 423.5476 | 4542.1911 | 3.41 | 1.36 | 72939 | 70582 | 72939 | 8140 | W | 8140 W | 48.29 | 1 | 1.2 | 0.48 | 1.2 | 0.48 | 0.74 | 0.59585 | 2189 | 6 | 2.3 | 1.0292 | 2.4
Melbourne AP | 21 | Crane Creek | 40.09 | No | 3456 | 34 | IR9-11 | North IRL | 16 | 53.035 | 96.8724 | 0.02 | 0 | 72940 | 70583 | 72940 | 7400 | W | 7400 W | 48.29 | 1 | 1.38 | 0.109 | 1.38 | 0.109 | 0.191 | 0.023938 | 23 | 0 | 0 | 1.0292 | 0
Melbourne AP | 21 | Crane Creek | 40.09 | No | 1234 | 45 | IR9-11 | North IRL | 253 | 108.3711 | 404.4673 | 0.3 | 0.12 | 72943 | 70586 | 72943 | 8140 | W | 8140 W | 48.29 | 1 | 1.2 | 0.48 | 1.2 | 0.48 | 0.74 | 0.051594 | 190 | 1 | 0.2 | 1.0292 | 0.2
Melbourne AP | 21 | Crane Creek | 40.09 | No | 3456 | 34 | IR9-11 | North IRL | 6 | 68.4072 | 36.2416 | 0.01 | 0 | 72944 | 70587 | 72944 | 7400 | W | 7400 W | 48.29 | 1 | 1.38 | 0.109 | 1.38 | 0.109 | 0.191 | 0.0089555 | 8 | 0 | 0 | 1.0292 | 0
Melbourne AP | 21 | Crane Creek | 40.09 | No | 3456 | 34 | IR9-11 | North IRL | 3 | 20.7165 | 19.8363 | 0 | 0 | 72950 | 70593 | 72950 | 7400 | W | 7400 W | 48.29 | 1 | 1.38 | 0.109 | 1.38 | 0.109 | 0.191 | 0.0049016 | 5 | 0 | 0 | 1.0292 | 0
Melbourne AP | 21 | Crane Creek | 40.09 | No | 1234 | 45 | IR9-11 | North IRL | 147 | 84.4206 | 235.133 | 0.18 | 0.07 | 72964 | 70601 | 72964 | 8140 | W | 8140 W | 48.29 | 1 | 1.2 | 0.48 | 1.2 | 0.48 | 0.74 | 0.049551 | 182 | 0 | 0.2 | 1.0292 | 0.2
Melbourne AP | 21 | Crane Creek | 40.09 | No | 1234 | 45 | IR9-11 | North IRL | 2450 | 357.8158 | 3916.1782 | 2.94 | 1.18 | 72988 | 70622 | 72988 | 8140 | W | 8140 W | 48.29 | 1 | 1.2 | 0.48 | 1.2 | 0.48 | 0.74 | 0.489 | 1796 | 5 | 1.9 | 1.0292 | 2
Melbourne AP | 21 | Crane Creek | 40.09 | No | 1234 | 45 | IR9-11 | North IRL | 162 | 89.2581 | 258.7699 | 0.19 | 0.08 | 73004 | 70635 | 73004 | 8140 | W | 8140 W | 48.29 | 1 | 1.2 | 0.48 | 1.2 | 0.48 | 0.74 | 0.053035 | 195 | 1 | 0.2 | 1.0292 | 0.2
Melbourne AP | 21 | Crane Creek | 40.09 | No | 1234 | 45 | IR9-11 | North IRL | 1767 | 356.66 | 2825.0856 | 2.12 | 0.85 | 73011 | 70642 | 73011 | 8140 | W | 8140 W | 48.29 | 1 | 1.2 | 0.48 | 1.2 | 0.48 | 0.74 | 0.038812 | 143 | 0 | 0.2 | 1.0292 | 0.2
Melbourne AP | 21 | Crane Creek | 40.09 | No | 1234 | 45 | IR9-11 | North IRL | 48 | 48.6723 | 76.9512 | 0.06 | 0.02 | 73015 | 70646 | 73015 | 8140 | W | 8140 W | 48.29 | 1 | 1.2 | 0.48 | 1.2 | 0.48 | 0.74 | 0.019015 | 70 | 0 | 0.1 | 1.0292 | 0.1
Melbourne AP | 21 | Crane Creek | 40.09 | No | 1234 | 45 | IR9-11 | North IRL | 153 | 86.76 | 244.4924 | 0.18 | 0.07 | 73025 | 70655 | 73025 | 8140 | W | 8140 W | 48.29 | 1 | 1.2 | 0.48 | 1.2 | 0.48 | 0.74 | 0.045098 | 166 | 0 | 0.2 | 1.0292 | 0.2
Melbourne AP | 17 | Kiwanis Park | 32.37 | No | 1234 | 13 | IR8 | IRL North | 137 | 15.4261 | 9.1427 | 0.25 | 0.03 | 73194 | 70759 | 73194 | 1100 | W | 1100 W | 48.29 | 1 | 1.85 | 0.22 | 1.85 | 0.22 | 0.258 | 0.0022592 | 3 | 0 | 0 | 1.0586 | 0
Melbourne AP | 17 | Kiwanis Park | 32.37 | No | 1234 | 13 | IR8 | IRL North | 137 | 24.1356 | 21.5598 | 0.25 | 0.03 | 73195 | 70760 | 73195 | 1100 | W | 1100 W | 48.29 | 1 | 1.85 | 0.22 | 1.85 | 0.22 | 0.258 | 0.0053275 | 7 | 0 | 0 | 1.0586 | 0
Melbourne AP | 17 | Kiwanis Park | 32.37 | No | 1234 | 13 | IR8 | IRL North | 137 | 12.4472 | 3.5877 | 0.25 | 0.03 | 73196 | 70761 | 73196 | 1100 | W | 1100 W | 48.29 | 1 | 1.85 | 0.22 | 1.85 | 0.22 | 0.258 | 0.00088654 | 1 | 0 | 0 | 1.0586 | 0
Melbourne AP | 17 | Kiwanis Park | 32.37 | No | 1234 | 13 | IR8 | IRL North | 137 | 5.263 | 1.0115 | 0.25 | 0.03 | 73197 | 70762 | 73197 | 1100 | W | 1100 W | 48.29 | 1 | 1.85 | 0.22 | 1.85 | 0.22 | 0.258 | 0.00024995 | 0 | 0 | 0 | 1.0586 | 0
Melbourne AP | 0 |  | 0 | No | 0 | 13 | IR8 | IRL North | 0 | 717.6961 | 12831.2061 | 0 | 0 | 0 | 0 | 73201 | 1100 |  | 1100 B/D | 48.29 | 1 | 1.85 | 0.22 | 1.85 | 0.22 | 0.342 | 2.2219 | 3772 | 15 | 1.8 | 1.0586 | 1.9
Melbourne AP | 0 |  | 0 | No | 0 | 105 | IR8 | IRL North | 0 | 254.55 | 2954.8733 | 0 | 0 | 0 | 0 | 73219 | 1400 |  | 1400 A | 48.29 | 1 | 1.93 | 0.497 | 1.93 | 0.497 | 0.886 | 0.019614 | 86 | 0 | 0.1 | 1.0586 | 0.1
Melbourne AP | 0 |  | 0 | No | 0 | 105 | IR8 | IRL North | 0 | 1036.8135 | 45011.9508 | 0 | 0 | 0 | 0 | 73221 | 1400 |  | 1400 U | 48.29 | 1 | 1.93 | 0.497 | 1.93 | 0.497 | 0.89 | 0.00015323 | 1 | 0 | 0 | 1.0586 | 0
Melbourne AP | 0 |  | 0 | No | 0 | 29 | IR8 | IRL North | 0 | 1734.1929 | 14032.7364 | 0 | 0 | 0 | 0 | 73233 | 1200 |  | 1200 B/D | 48.29 | 1 | 2.23 | 0.316 | 2.23 | 0.316 | 0.304 | 0.041555 | 63 | 0 | 0 | 1.0586 | 0
Melbourne AP | 0 |  | 0 | No | 0 | 29 | IR8 | IRL North | 0 | 1922.159 | 80897.3536 | 0 | 0 | 0 | 0 | 73300 | 1200 |  | 1200 B/D | 48.29 | 1 | 2.23 | 0.316 | 2.23 | 0.316 | 0.304 | 0.042937 | 65 | 0 | 0 | 1.0586 | 0
Melbourne AP | 0 |  | 0 | No | 0 | 11.1 | IR8 | IRL North | 0 | 884.726 | 26205.8307 | 0 | 0 | 0 | 0 | 73304 | 8120 |  | 8120 U | 48.29 | 1 | 1.25 | 0.053 | 1.25 | 0.053 | 0.275 | 0.0048953 | 7 | 0 | 0 | 1.0586 | 0
Melbourne AP | 0 |  | 0 | No | 0 | 98 | IR8 | IRL North | 0 | 335.8364 | 6234.1101 | 0 | 0 | 0 | 0 | 73349 | 1750 |  | 1750 B/D | 48.29 | 1 | 1.8 | 0.478 | 1.8 | 0.478 | 0.724 | 0.009722 | 35 | 0 | 0 | 1.0586 | 0
Melbourne AP | 0 |  | 0 | No | 0 | 105 | IR8 | IRL North | 0 | 228.6562 | 1034.4327 | 0 | 0 | 0 | 0 | 73474 | 1400 |  | 1400 U | 48.29 | 1 | 1.93 | 0.497 | 1.93 | 0.497 | 0.89 | 0.045676 | 202 | 1 | 0.2 | 1.0586 | 0.2
Melbourne AP | 0 |  | 0 | No | 0 | 105 | IR8 | IRL North | 0 | 698.3648 | 24713.1282 | 0 | 0 | 0 | 0 | 73476 | 1400 |  | 1400 D | 48.29 | 1 | 1.93 | 0.497 | 1.93 | 0.497 | 0.9 | 0.091874 | 410 | 2 | 0.4 | 1.0586 | 0.4
Melbourne AP | 0 |  | 0 | No | 0 | 73.5 | IR8 | IRL North | 0 | 1521.5417 | 32807.4105 | 0 | 0 | 0 | 0 | 73482 | 1550 |  | 1550 C | 48.29 | 1 | 1.55 | 0.15 | 1.55 | 0.15 | 0.609 | 0.018533 | 56 | 0 | 0 | 1.0586 | 0
Melbourne AP | 0 |  | 0 | No | 0 | 73.5 | IR8 | IRL North | 0 | 776.9094 | 13151.5297 | 0 | 0 | 0 | 0 | 73483 | 1550 |  | 1550 B/D | 48.29 | 1 | 1.55 | 0.15 | 1.55 | 0.15 | 0.577 | 0.02976 | 85 | 0 | 0 | 1.0586 | 0
Melbourne AP | 0 |  | 0 | No | 0 | 73.5 | IR8 | IRL North | 0 | 695.1653 | 7500.2436 | 0 | 0 | 0 | 0 | 73522 | 1550 |  | 1550 B/D | 48.29 | 1 | 1.55 | 0.15 | 1.55 | 0.15 | 0.577 | 0.00019594 | 1 | 0 | 0 | 1.0586 | 0
Melbourne AP | 0 |  | 0 | No | 0 | 40 | IR8 | IRL North | 0 | 2075.6278 | 50540.3062 | 0 | 0 | 0 | 0 | 73544 | 8110 |  | 8110 B/D | 48.29 | 1 | 1.15 | 0.15 | 1.15 | 0.15 | 0.399 | 10.4005 | 20599 | 52 | 6.8 | 1.0586 | 7.2
Melbourne AP | 0 |  | 0 | No | 0 | 40 | IR8 | IRL North | 0 | 1556.4874 | 29711.8195 | 0 | 0 | 0 | 0 | 73545 | 8110 |  | 8110 U | 48.29 | 1 | 1.15 | 0.15 | 1.15 | 0.15 | 0.436 | 7.2808 | 15757 | 40 | 5.2 | 1.0586 | 5.5
Melbourne AP | 0 |  | 0 | No | 0 | 40 | IR8 | IRL North | 0 | 293.9817 | 3307.2384 | 0 | 0 | 0 | 0 | 73546 | 8110 |  | 8110 D | 48.29 | 1 | 1.15 | 0.15 | 1.15 | 0.15 | 0.546 | 0.81659 | 2213 | 6 | 0.7 | 1.0586 | 0.7
Melbourne AP | 0 |  | 0 | No | 0 | 98 | IR8 | IRL North | 0 | 593.3303 | 9813.8104 | 0 | 0 | 0 | 0 | 73605 | 1700 |  | 1700 B/D | 48.29 | 1 | 1.8 | 0.478 | 1.8 | 0.478 | 0.741 | 1.8858 | 6936 | 28 | 7.3 | 1.0586 | 7.7
Melbourne AP | 0 |  | 0 | No | 0 | 13 | IR8 | IRL North | 0 | 2452.763 | 98702.722 | 0 | 0 | 0 | 0 | 73607 | 1100 |  | 1100 B/D | 48.29 | 1 | 1.85 | 0.22 | 1.85 | 0.22 | 0.342 | 12.6459 | 21468 | 88 | 10.4 | 1.0586 | 11
Melbourne AP | 0 |  | 0 | No | 0 | 13 | IR8 | IRL North | 0 | 294.6466 | 3626.8336 | 0 | 0 | 0 | 0 | 73608 | 1100 |  | 1100 D | 48.29 | 1 | 1.85 | 0.22 | 1.85 | 0.22 | 0.342 | 0.89551 | 1520 | 6 | 0.7 | 1.0586 | 0.7
Melbourne AP | 0 |  | 0 | No | 0 | 13 | IR8 | IRL North | 0 | 954.2272 | 4527.8946 | 0 | 0 | 0 | 0 | 73609 | 1100 |  | 1100 U | 48.29 | 1 | 1.85 | 0.22 | 1.85 | 0.22 | 0.286 | 0.967 | 1373 | 6 | 0.7 | 1.0586 | 0.7
Melbourne AP | 0 |  | 0 | No | 0 | 29 | IR8 | IRL North | 0 | 2140.3988 | 9899.4844 | 0 | 0 | 0 | 0 | 73610 | 1200 |  | 1200 B/D | 48.29 | 1 | 2.23 | 0.316 | 2.23 | 0.316 | 0.304 | 0.013429 | 20 | 0 | 0 | 1.0586 | 0
Melbourne AP | 0 |  | 0 | No | 0 | 73.5 | IR8 | IRL North | 0 | 103.1233 | 283.736 | 0 | 0 | 0 | 0 | 73632 | 1550 |  | 1550 A | 48.29 | 1 | 1.55 | 0.15 | 1.55 | 0.15 | 0.544 | 0.070058 | 189 | 1 | 0.1 | 1.0586 | 0.1
Melbourne AP | 0 |  | 0 | No | 0 | 73.5 | IR8 | IRL North | 0 | 256.9877 | 3595.2574 | 0 | 0 | 0 | 0 | 73633 | 1550 |  | 1550 B/D | 48.29 | 1 | 1.55 | 0.15 | 1.55 | 0.15 | 0.577 | 0.39106 | 1120 | 4 | 0.4 | 1.0586 | 0.4
Melbourne AP | 0 |  | 0 | No | 0 | 11.1 | IR8 | IRL North | 0 | 1878.4133 | 12625.5496 | 0 | 0 | 0 | 0 | 73636 | 8120 |  | 8120 A | 48.29 | 1 | 1.25 | 0.053 | 1.25 | 0.053 | 0.2 | 0.48663 | 483 | 1 | 0.1 | 1.0586 | 0.1
Melbourne AP | 0 |  | 0 | No | 0 | 45 | IR8 | IRL North | 0 | 1847.4254 | 24491.2931 | 0 | 0 | 0 | 0 | 73644 | 8140 |  | 8140 A | 48.29 | 1 | 1.2 | 0.48 | 1.2 | 0.48 | 0.63 | 1.0557 | 3301 | 9 | 3.5 | 1.0586 | 3.7
Melbourne AP | 0 |  | 0 | No | 0 | 45 | IR8 | IRL North | 0 | 821.3073 | 16248.5366 | 0 | 0 | 0 | 0 | 73650 | 8140 |  | 8140 U | 48.29 | 1 | 1.2 | 0.48 | 1.2 | 0.48 | 0.74 | 0.009603 | 35 | 0 | 0 | 1.0586 | 0
Melbourne AP | 0 |  | 0 | No | 0 | 34 | IR8 | IRL North | 0 | 2348.1064 | 72231.4243 | 0 | 0 | 0 | 0 | 73737 | 7400 |  | 7400 B/D | 48.29 | 1 | 1.38 | 0.109 | 1.38 | 0.109 | 0.223 | 0.93576 | 1036 | 3 | 0.2 | 1.0586 | 0.2
Melbourne AP | 0 |  | 0 | No | 0 | 34 | IR8 | IRL North | 0 | 582.1825 | 9093.9773 | 0 | 0 | 0 | 0 | 73738 | 7400 |  | 7400 D | 48.29 | 1 | 1.38 | 0.109 | 1.38 | 0.109 | 0.223 | 0.28212 | 312 | 1 | 0.1 | 1.0586 | 0.1
Melbourne AP | 0 |  | 0 | No | 0 | 12 | IR8 | IRL North | 0 | 522.0599 | 8316.4026 | 0 | 0 | 0 | 0 | 73758 | 7410 |  | 7410 A | 48.29 | 1 | 1.51 | 0.115 | 1.51 | 0.115 | 0.151 | 0.38023 | 285 | 1 | 0.1 | 1.0586 | 0.1
Melbourne AP | 0 |  | 0 | No | 0 | 12 | IR8 | IRL North | 0 | 641.8405 | 11255.9316 | 0 | 0 | 0 | 0 | 73763 | 7410 |  | 7410 A | 48.29 | 1 | 1.51 | 0.115 | 1.51 | 0.115 | 0.151 | 0.49002 | 367 | 1 | 0.1 | 1.0586 | 0.1
Melbourne AP | 0 |  | 0 | No | 0 | 12 | IR8 | IRL North | 0 | 132.4735 | 328.6778 | 0 | 0 | 0 | 0 | 74103 | 7410 |  | 7410 A | 48.29 | 1 | 1.51 | 0.115 | 1.51 | 0.115 | 0.151 | 0.047075 | 35 | 0 | 0 | 1.0586 | 0
Melbourne AP | 0 |  | 0 | No | 0 | 12 | IR8 | IRL North | 0 | 37.4149 | 78.6537 | 0 | 0 | 0 | 0 | 74104 | 7410 |  | 7410 A | 48.29 | 1 | 1.51 | 0.115 | 1.51 | 0.115 | 0.151 | 0.010045 | 8 | 0 | 0 | 1.0586 | 0
Melbourne AP | 0 |  | 0 | No | 0 | 105 | IR6-7 | IRL North | 0 | 231.0242 | 355.8012 | 0 | 0 | 0 | 0 | 74118 | 1400 |  | 1400 C | 48.29 | 1 | 1.93 | 0.497 | 1.93 | 0.497 | 0.888 | 0.086312 | 380 | 2 | 0.4 | 0.8821 | 0.4
Melbourne AP | 0 |  | 0 | No | 0 | 105 | IR6-7 | IRL North | 0 | 198.1014 | 147.1078 | 0 | 0 | 0 | 0 | 74119 | 1400 |  | 1400 A | 48.29 | 1 | 1.93 | 0.497 | 1.93 | 0.497 | 0.886 | 0.001322 | 6 | 0 | 0 | 0.8821 | 0
Melbourne AP | 0 |  | 0 | No | 0 | 105 | IR6-7 | IRL North | 0 | 617.0879 | 4957.2065 | 0 | 0 | 0 | 0 | 74122 | 1400 |  | 1400 U | 48.29 | 1 | 1.93 | 0.497 | 1.93 | 0.497 | 0.89 | 1.224 | 5407 | 23 | 5.9 | 0.8821 | 5.2
Melbourne AP | 0 |  | 0 | No | 0 | 105 | IR6-7 | IRL North | 0 | 4.102 | 0.29903 | 0 | 0 | 0 | 0 | 74123 | 1400 |  | 1400 C | 48.29 | 1 | 1.93 | 0.497 | 1.93 | 0.497 | 0.888 | 7.3832e-05 | 0 | 0 | 0 | 0.8821 | 0
Melbourne AP | 0 |  | 0 | No | 0 | 29 | IR8 | IRL North | 0 | 205.2215 | 995.9171 | 0 | 0 | 0 | 0 | 74128 | 1200 |  | 1200 B/D | 48.29 | 1 | 2.23 | 0.316 | 2.23 | 0.316 | 0.304 | 0.23296 | 352 | 2 | 0.2 | 1.0586 | 0.2
Melbourne AP | 0 |  | 0 | No | 0 | 13 | IR6-7 | IRL North | 0 | 164.0333 | 277.1966 | 0 | 0 | 0 | 0 | 74131 | 1100 |  | 1100 B/D | 48.29 | 1 | 1.85 | 0.22 | 1.85 | 0.22 | 0.342 | 0.0165 | 28 | 0 | 0 | 0.8821 | 0
Melbourne AP | 0 |  | 0 | No | 0 | 73.5 | IR8 | IRL North | 0 | 155.6695 | 373.6968 | 0 | 0 | 0 | 0 | 74146 | 1550 |  | 1550 B/D | 48.29 | 1 | 1.55 | 0.15 | 1.55 | 0.15 | 0.577 | 0.09227 | 264 | 1 | 0.1 | 1.0586 | 0.1
Melbourne AP | 0 |  | 0 | No | 0 | 102.5 | IR6-7 | IRL North | 0 | 174.9579 | 293.9335 | 0 | 0 | 0 | 0 | 74151 | 1300 |  | 1300 C | 48.29 | 1 | 2.1 | 0.516 | 2.1 | 0.516 | 0.692 | 0.072575 | 249 | 1 | 0.3 | 0.8821 | 0.3
Titusville | 0 |  | 0 | No | 0 | 102.5 | IR6-7 | IRL North | 0 | 221.821 | 644.9207 | 0 | 0 | 0 | 0 | 74168 | 1300 |  | 1300 C | 54.65 | 1 | 2.1 | 0.516 | 2.1 | 0.516 | 0.692 | 0.0022008 | 9 | 0 | 0 | 0.8821 | 0
Titusville | 0 |  | 0 | No | 0 | 102.5 | IR6-7 | IRL North | 0 | 205.914 | 782.7364 | 0 | 0 | 0 | 0 | 74171 | 1300 |  | 1300 A | 54.65 | 1 | 2.1 | 0.516 | 2.1 | 0.516 | 0.631 | 0.19063 | 676 | 3 | 0.8 | 0.8821 | 0.7
Titusville | 0 |  | 0 | No | 0 | 102.5 | IR6-7 | IRL North | 0 | 168.2399 | 1105.7378 | 0 | 0 | 0 | 0 | 74172 | 1300 |  | 1300 C | 54.65 | 1 | 2.1 | 0.516 | 2.1 | 0.516 | 0.692 | 0.030409 | 118 | 1 | 0.1 | 0.8821 | 0.1
Melbourne AP | 0 |  | 0 | No | 0 | 98 | IR6-7 | IRL North | 0 | 253.7676 | 977.7679 | 0 | 0 | 0 | 0 | 74174 | 1700 |  | 1700 B/D | 48.29 | 1 | 1.8 | 0.478 | 1.8 | 0.478 | 0.741 | 0.24142 | 888 | 4 | 0.9 | 0.8821 | 0.8
Melbourne AP | 0 |  | 0 | No | 0 | 105 | IR6-7 | IRL North | 0 | 318.4567 | 440.8426 | 0 | 0 | 0 | 0 | 74178 | 1400 |  | 1400 B/D | 48.29 | 1 | 1.93 | 0.497 | 1.93 | 0.497 | 0.887 | 0.10885 | 479 | 2 | 0.5 | 0.8821 | 0.4
Melbourne AP | 0 |  | 0 | No | 0 | 105 | IR6-7 | IRL North | 0 | 542.984 | 994.9359 | 0 | 0 | 0 | 0 | 74181 | 1400 |  | 1400 B/D | 48.29 | 1 | 1.93 | 0.497 | 1.93 | 0.497 | 0.887 | 0.092014 | 405 | 2 | 0.4 | 0.8821 | 0.4
Melbourne AP | 0 |  | 0 | No | 0 | 105 | IR6-7 | IRL North | 0 | 179.5293 | 812.1565 | 0 | 0 | 0 | 0 | 74182 | 1400 |  | 1400 U | 48.29 | 1 | 1.93 | 0.497 | 1.93 | 0.497 | 0.89 | 0.20053 | 886 | 4 | 1 | 0.8821 | 0.9
Titusville | 0 |  | 0 | No | 0 | 98 | IR6-7 | IRL North | 0 | 853.2204 | 573.1449 | 0 | 0 | 0 | 0 | 74185 | 1700 |  | 1700 A | 54.65 | 1 | 1.8 | 0.478 | 1.8 | 0.478 | 0.696 | 0.12217 | 478 | 2 | 0.5 | 0.8821 | 0.4
Titusville | 0 |  | 0 | No | 0 | 102.5 | IR6-7 | IRL North | 0 | 1284.4658 | 4724.1363 | 0 | 0 | 0 | 0 | 74187 | 1300 |  | 1300 A | 54.65 | 1 | 2.1 | 0.516 | 2.1 | 0.516 | 0.631 | 0.31889 | 1130 | 5 | 1.3 | 0.8821 | 1.1
Melbourne AP | 0 |  | 0 | No | 0 | 29 | IR6-7 | IRL North | 0 | 124.7182 | 599.3149 | 0 | 0 | 0 | 0 | 74190 | 1200 |  | 1200 B/D | 48.29 | 1 | 2.23 | 0.316 | 2.23 | 0.316 | 0.304 | 0.14798 | 223 | 1 | 0.2 | 0.8821 | 0.2
Melbourne AP | 0 |  | 0 | No | 0 | 105 | IR6-7 | IRL North | 0 | 223.6422 | 2780.3699 | 0 | 0 | 0 | 0 | 74284 | 1400 |  | 1400 C | 48.29 | 1 | 1.93 | 0.497 | 1.93 | 0.497 | 0.888 | 0.68619 | 3025 | 13 | 3.3 | 0.8821 | 2.9
Melbourne AP | 0 |  | 0 | No | 0 | 105 | IR6-7 | IRL North | 0 | 955.6469 | 30910.2987 | 0 | 0 | 0 | 0 | 74305 | 1400 |  | 1400 U | 48.29 | 1 | 1.93 | 0.497 | 1.93 | 0.497 | 0.89 | 7.6311 | 33712 | 143 | 36.9 | 0.8821 | 32.5
Melbourne AP | 0 |  | 0 | No | 0 | 105 | IR6-7 | IRL North | 0 | 108.6357 | 108.7009 | 0 | 0 | 0 | 0 | 74306 | 1400 |  | 1400 C | 48.29 | 1 | 1.93 | 0.497 | 1.93 | 0.497 | 0.888 | 0.026839 | 118 | 1 | 0.1 | 0.8821 | 0.1
Melbourne AP | 0 |  | 0 | No | 0 | 98 | IR6-7 | IRL North | 0 | 306.4309 | 5791.8333 | 0 | 0 | 0 | 0 | 74356 | 1700 |  | 1700 C | 48.29 | 1 | 1.8 | 0.478 | 1.8 | 0.478 | 0.786 | 1.3414 | 5234 | 21 | 5.5 | 0.8821 | 4.9
Melbourne AP | 0 |  | 0 | No | 0 | 29 | IR8 | IRL North | 0 | 685.8246 | 11264.6287 | 0 | 0 | 0 | 0 | 74357 | 1200 |  | 1200 B/D | 48.29 | 1 | 2.23 | 0.316 | 2.23 | 0.316 | 0.304 | 1.2308 | 1857 | 9 | 1.3 | 1.0586 | 1.4
Titusville | 0 |  | 0 | No | 0 | 102.5 | IR6-7 | IRL North | 0 | 291.9185 | 2322.7843 | 0 | 0 | 0 | 0 | 74417 | 1300 |  | 1300 A | 54.65 | 1 | 2.1 | 0.516 | 2.1 | 0.516 | 0.631 | 0.0069172 | 25 | 0 | 0 | 0.8821 | 0
Melbourne AP | 0 |  | 0 | No | 0 | 13 | IR6-7 | IRL North | 0 | 399.9013 | 1523.1118 | 0 | 0 | 0 | 0 | 74421 | 1100 |  | 1100 B/D | 48.29 | 1 | 1.85 | 0.22 | 1.85 | 0.22 | 0.342 | 0.066401 | 113 | 0 | 0.1 | 0.8821 | 0.1
Melbourne AP | 0 |  | 0 | No | 0 | 105 | IR6-7 | IRL North | 0 | 393.5338 | 4738.9643 | 0 | 0 | 0 | 0 | 74503 | 1400 |  | 1400 A | 48.29 | 1 | 1.93 | 0.497 | 1.93 | 0.497 | 0.886 | 0.063929 | 281 | 1 | 0.3 | 0.8821 | 0.3
Melbourne AP | 0 |  | 0 | No | 0 | 73.5 | IR8 | IRL North | 0 | 320.8997 | 3894.7898 | 0 | 0 | 0 | 0 | 74635 | 1550 |  | 1550 B/D | 48.29 | 1 | 1.55 | 0.15 | 1.55 | 0.15 | 0.577 | 0.96167 | 2754 | 9 | 0.9 | 1.0586 | 1
Melbourne AP | 0 |  | 0 | No | 0 | 102.5 | IR6-7 | IRL North | 0 | 2105.0061 | 76808.2785 | 0 | 0 | 0 | 0 | 74674 | 1300 |  | 1300 B/D | 48.29 | 1 | 2.1 | 0.516 | 2.1 | 0.516 | 0.662 | 0.19963 | 656 | 3 | 0.7 | 0.8821 | 0.6
Melbourne AP | 0 |  | 0 | No | 0 | 102.5 | IR8 | IRL North | 0 | 2136.54 | 204595.2147 | 0 | 0 | 0 | 0 | 74675 | 1300 |  | 1300 B/D | 48.29 | 1 | 2.1 | 0.516 | 2.1 | 0.516 | 0.662 | 0.30982 | 1018 | 5 | 1.2 | 1.0586 | 1.3
Melbourne AP | 0 |  | 0 | No | 0 | 102.5 | IR6-7 | IRL North | 0 | 983.9937 | 21286.0301 | 0 | 0 | 0 | 0 | 74676 | 1300 |  | 1300 C | 48.29 | 1 | 2.1 | 0.516 | 2.1 | 0.516 | 0.692 | 3.4236 | 11760 | 54 | 13.4 | 0.8821 | 11.8
Melbourne AP | 0 |  | 0 | No | 0 | 45 | IR6-7 | IRL North | 0 | 414.2103 | 5523.7436 | 0 | 0 | 0 | 0 | 74784 | 8140 |  | 8140 B/D | 48.29 | 1 | 1.2 | 0.48 | 1.2 | 0.48 | 0.703 | 0.40371 | 1409 | 4 | 1.5 | 0.8821 | 1.3
Melbourne AP | 0 |  | 0 | No | 0 | 102.5 | IR6-7 | IRL North | 0 | 817.2551 | 25681.939 | 0 | 0 | 0 | 0 | 74837 | 1300 |  | 1300 C | 48.29 | 1 | 2.1 | 0.516 | 2.1 | 0.516 | 0.692 | 0.00053787 | 2 | 0 | 0 | 0.8821 | 0
Titusville | 0 |  | 0 | No | 0 | 102.5 | IR6-7 | IRL North | 0 | 514.9785 | 9108.8332 | 0 | 0 | 0 | 0 | 74839 | 1300 |  | 1300 A | 54.65 | 1 | 2.1 | 0.516 | 2.1 | 0.516 | 0.631 | 2.173 | 7702 | 36 | 8.8 | 0.8821 | 7.8
Titusville | 0 |  | 0 | No | 0 | 102.5 | IR6-7 | IRL North | 0 | 654.4514 | 20666.659 | 0 | 0 | 0 | 0 | 74840 | 1300 |  | 1300 C | 54.65 | 1 | 2.1 | 0.516 | 2.1 | 0.516 | 0.692 | 0.074394 | 289 | 1 | 0.3 | 0.8821 | 0.3
Melbourne AP | 0 |  | 0 | No | 0 | 102.5 | IR6-7 | IRL North | 0 | 306.064 | 562.0503 | 0 | 0 | 0 | 0 | 74841 | 1300 |  | 1300 A | 48.29 | 1 | 2.1 | 0.516 | 2.1 | 0.516 | 0.631 | 0.13878 | 435 | 2 | 0.5 | 0.8821 | 0.4
Melbourne AP | 0 |  | 0 | No | 0 | 98 | IR6-7 | IRL North | 0 | 505.3747 | 13372.8356 | 0 | 0 | 0 | 0 | 74864 | 1700 |  | 1700 B/D | 48.29 | 1 | 1.8 | 0.478 | 1.8 | 0.478 | 0.741 | 2.8745 | 10573 | 42 | 11.1 | 0.8821 | 9.8
Melbourne AP | 0 |  | 0 | No | 0 | 98 | IR6-7 | IRL North | 0 | 276.7449 | 3410.0326 | 0 | 0 | 0 | 0 | 74865 | 1700 |  | 1700 C | 48.29 | 1 | 1.8 | 0.478 | 1.8 | 0.478 | 0.786 | 0.45742 | 1785 | 7 | 1.9 | 0.8821 | 1.7
Melbourne AP | 0 |  | 0 | No | 0 | 105 | IR6-7 | IRL North | 0 | 735.6415 | 15525.8717 | 0 | 0 | 0 | 0 | 74912 | 1400 |  | 1400 B/D | 48.29 | 1 | 1.93 | 0.497 | 1.93 | 0.497 | 0.887 | 1.9268 | 8483 | 36 | 9.3 | 0.8821 | 8.2
Melbourne AP | 0 |  | 0 | No | 0 | 105 | IR6-7 | IRL North | 0 | 458.1121 | 8764.0476 | 0 | 0 | 0 | 0 | 74913 | 1400 |  | 1400 C | 48.29 | 1 | 1.93 | 0.497 | 1.93 | 0.497 | 0.888 | 0.48919 | 2156 | 9 | 2.4 | 0.8821 | 2.1
Melbourne AP | 0 |  | 0 | No | 0 | 105 | IR6-7 | IRL North | 0 | 3603.0594 | 167643.5906 | 0 | 0 | 0 | 0 | 74942 | 1400 |  | 1400 B/D | 48.29 | 1 | 1.93 | 0.497 | 1.93 | 0.497 | 0.887 | 2.9441 | 12962 | 55 | 14.2 | 0.8821 | 12.5
Melbourne AP | 0 |  | 0 | No | 0 | 105 | IR6-7 | IRL North | 0 | 151.6867 | 1318.2345 | 0 | 0 | 0 | 0 | 74943 | 1400 |  | 1400 U | 48.29 | 1 | 1.93 | 0.497 | 1.93 | 0.497 | 0.89 | 0.32549 | 1438 | 6 | 1.6 | 0.8821 | 1.4
Titusville | 0 |  | 0 | No | 0 | 98 | IR6-7 | IRL North | 0 | 799.1354 | 1421.0718 | 0 | 0 | 0 | 0 | 74956 | 1700 |  | 1700 A | 54.65 | 1 | 1.8 | 0.478 | 1.8 | 0.478 | 0.696 | 0.29469 | 1152 | 5 | 1.2 | 0.8821 | 1.1
Titusville | 0 |  | 0 | No | 0 | 102.5 | IR6-7 | IRL North | 0 | 2420.1517 | 124095.8545 | 0 | 0 | 0 | 0 | 74978 | 1300 |  | 1300 A | 54.65 | 1 | 2.1 | 0.516 | 2.1 | 0.516 | 0.631 | 0.87824 | 3113 | 14 | 3.5 | 0.8821 | 3.1
Melbourne AP | 0 |  | 0 | No | 0 | 11.1 | IR6-7 | IRL North | 0 | 439.8253 | 8276.2145 | 0 | 0 | 0 | 0 | 74986 | 1800 |  | 1800 U | 48.29 | 1 | 1.25 | 0.076 | 1.25 | 0.076 | 0.169 | 1.9632 | 1647 | 5 | 0.3 | 0.8821 | 0.3
Melbourne AP | 0 |  | 0 | No | 0 | 11.1 | IR6-7 | IRL North | 0 | 288.9202 | 2779.178 | 0 | 0 | 0 | 0 | 74987 | 1800 |  | 1800 A | 48.29 | 1 | 1.25 | 0.076 | 1.25 | 0.076 | 0.127 | 0.54923 | 346 | 1 | 0.1 | 0.8821 | 0.1
Melbourne AP | 0 |  | 0 | No | 0 | 29 | IR6-7 | IRL North | 0 | 141.69 | 1031.3586 | 0 | 0 | 0 | 0 | 74999 | 1200 |  | 1200 B/D | 48.29 | 1 | 2.23 | 0.316 | 2.23 | 0.316 | 0.304 | 0.25465 | 384 | 2 | 0.3 | 0.8821 | 0.3
Titusville | 14 | Addison Creek | 33.47 | No | 1234 | 45 | IR6-7 | IRL North | 7201 | 1531.33 | 21953.1 | 6.05 | 1.73 | 38553 | 37598 | 38553 | 8140 | A | 8140 A | 54.65 | 0 | 1.18 | 0.48 | 0.826 | 0.24 | 0.63 | 0.12714 | 450 | 1 | 0.2 | 0.8821 | 0.2
Titusville | 14 | Addison Creek | 33.47 | No | 1234 | 105 | IR6-7 | IRL North | 216 | 89.8694 | 469.2024 | 0.29 | 0.05 | 38579 | 37624 | 38579 | 1400 | A | 1400 A | 54.65 | 0 | 2.83 | 0.497 | 1.981 | 0.2485 | 0.886 | 0.11594 | 577 | 3 | 0.3 | 0.8821 | 0.3
Titusville | 14 | Addison Creek | 33.47 | No | 1234 | 40 | IR6-7 | IRL North | 1 | 11.774 | 5.9159 | 0 | 0 | 38623 | 37668 | 38623 | 8110 | A | 8110 A | 54.65 | 0 | 1.58 | 0.15 | 1.106 | 0.075 | 0.63 | 0.0014618 | 5 | 0 | 0 | 0.8821 | 0
Titusville | 14 | Addison Creek | 33.47 | No | 1234 | 73.5 | IR6-7 | IRL North | 1194 | 268.4069 | 4216.93 | 1.3 | 0.09 | 38635 | 37680 | 38635 | 1550 | A | 1550 A | 54.65 | 0 | 1.79 | 0.15 | 1.253 | 0.075 | 0.76 | 0.090916 | 388 | 1 | 0.1 | 0.8821 | 0.1
Titusville | 14 | Addison Creek | 33.47 | No | 1234 | 45 | IR6-7 | IRL North | 49 | 114.8827 | 135.1854 | 0.04 | 0.01 | 38741 | 37782 | 38741 | 8140 | B/D | 8140 B/D | 54.65 | 0 | 1.18 | 0.48 | 0.826 | 0.24 | 0.703 | 0.0096317 | 38 | 0 | 0 | 0.8821 | 0
Titusville | 14 | Addison Creek | 33.47 | No | 1234 | 45 | IR6-7 | IRL North | 81 | 68.3862 | 220.1058 | 0.07 | 0.02 | 38810 | 37845 | 38810 | 8140 | B/D | 8140 B/D | 54.65 | 0 | 1.18 | 0.48 | 0.826 | 0.24 | 0.703 | 0.009759 | 39 | 0 | 0 | 0.8821 | 0
Titusville | 14 | Addison Creek | 33.47 | No | 1234 | 45 | IR6-7 | IRL North | 361 | 164.4762 | 1099.5049 | 0.3 | 0.09 | 39691 | 38721 | 39691 | 8140 | A | 8140 A | 54.65 | 0 | 1.18 | 0.48 | 0.826 | 0.24 | 0.63 | 0.0084177 | 30 | 0 | 0 | 0.8821 | 0
Titusville | 14 | Addison Creek | 33.47 | No | 1234 | 29 | IR6-7 | IRL North | 63 | 81.3712 | 399.5465 | 0.1 | 0.01 | 39759 | 38788 | 39759 | 1200 | B/D | 1200 B/D | 54.65 | 0 | 2.39 | 0.316 | 1.673 | 0.158 | 0.304 | 0.09873 | 169 | 1 | 0.1 | 0.8821 | 0.1
Titusville | 14 | Addison Creek | 33.47 | No | 1234 | 29 | IR6-7 | IRL North | 4 | 23.8018 | 16.5158 | 0.01 | 0 | 39775 | 38804 | 39775 | 1200 | D | 1200 D | 54.65 | 0 | 2.39 | 0.316 | 1.673 | 0.158 | 0.473 | 0.0040811 | 11 | 0 | 0 | 0.8821 | 0
Titusville | 14 | Addison Creek | 33.47 | No | 1234 | 29 | IR6-7 | IRL North | 3 | 45.907 | 21.046 | 0 | 0 | 39776 | 38805 | 39776 | 1200 | B/D | 1200 B/D | 54.65 | 0 | 2.39 | 0.316 | 1.673 | 0.158 | 0.304 | 0.0052006 | 9 | 0 | 0 | 0.8821 | 0
Titusville | 14 | Addison Creek | 33.47 | No | 1234 | 13 | IR6-7 | IRL North | 44 | 82.8437 | 249.482 | 0.06 | 0 | 39778 | 38807 | 39778 | 1100 | B/D | 1100 B/D | 54.65 | 0 | 1.85 | 0.22 | 1.295 | 0.11 | 0.342 | 0.061648 | 118 | 0 | 0 | 0.8821 | 0
Titusville | 14 | Addison Creek | 33.47 | No | 1234 | 13 | IR6-7 | IRL North | 236 | 156.4378 | 1326.6989 | 0.31 | 0.03 | 39782 | 38811 | 39782 | 1100 | B/D | 1100 B/D | 54.65 | 0 | 1.85 | 0.22 | 1.295 | 0.11 | 0.342 | 0.32783 | 630 | 2 | 0.2 | 0.8821 | 0.2
Titusville | 14 | Addison Creek | 33.47 | No | 1234 | 93.9 | IR6-7 | IRL North | 193 | 94.1202 | 448.5777 | 0.24 | 0.03 | 39792 | 38820 | 39792 | 8310 | C | 8310 C | 54.65 | 0 | 1.79 | 0.31 | 1.253 | 0.155 | 0.825 | 0.11085 | 514 | 1 | 0.2 | 0.8821 | 0.2
Titusville | 14 | Addison Creek | 33.47 | No | 1234 | 45 | IR6-7 | IRL North | 476 | 175.1567 | 1452.1865 | 0.4 | 0.11 | 39823 | 38850 | 39823 | 8140 | A | 8140 A | 54.65 | 0 | 1.18 | 0.48 | 0.826 | 0.24 | 0.63 | 0.033516 | 119 | 0 | 0.1 | 0.8821 | 0.1
Titusville | 14 | Addison Creek | 33.47 | No | 1234 | 45 | IR6-7 | IRL North | 514 | 227.677 | 1565.6257 | 0.43 | 0.12 | 40005 | 39032 | 40005 | 8140 | A | 8140 A | 54.65 | 0 | 1.18 | 0.48 | 0.826 | 0.24 | 0.63 | 0.013191 | 47 | 0 | 0 | 0.8821 | 0
Titusville | 14 | Addison Creek | 33.47 | No | 1234 | 29 | IR6-7 | IRL North | 194 | 134.2338 | 958.2205 | 0.3 | 0.03 | 40061 | 39088 | 40061 | 1200 | C | 1200 C | 54.65 | 0 | 2.39 | 0.316 | 1.673 | 0.158 | 0.389 | 0.14401 | 315 | 1 | 0.1 | 0.8821 | 0.1
Titusville | 14 | Addison Creek | 33.47 | No | 1234 | 73.5 | IR6-7 | IRL North | 61 | 68.886 | 215.8021 | 0.07 | 0 | 40062 | 39089 | 40062 | 1550 | A | 1550 A | 54.65 | 0 | 1.79 | 0.15 | 1.253 | 0.075 | 0.76 | 0.0033551 | 14 | 0 | 0 | 0.8821 | 0
Titusville | 14 | Addison Creek | 33.47 | No | 1234 | 40 | IR6-7 | IRL North | 164 | 237.7894 | 967.9397 | 0.13 | 0.01 | 40080 | 39107 | 40080 | 8110 | A | 8110 A | 54.65 | 0 | 1.58 | 0.15 | 1.106 | 0.075 | 0.63 | 0.0036935 | 13 | 0 | 0 | 0.8821 | 0
Titusville | 14 | Addison Creek | 33.47 | No | 1234 | 73.5 | IR6-7 | IRL North | 30 | 65.0851 | 106.915 | 0.03 | 0 | 40081 | 39108 | 40081 | 1550 | A | 1550 A | 54.65 | 0 | 1.79 | 0.15 | 1.253 | 0.075 | 0.76 | 0.023616 | 101 | 0 | 0 | 0.8821 | 0
Titusville | 14 | Addison Creek | 33.47 | No | 1600 | 93.9 | IR6-7 | IRL North | 275 | 308.1979 | 2398.1682 | 0.23 | 0.02 | 40110 | 39137 | 40110 | 1600 | A | 1600 A | 54.65 | 0 | 1.18 | 0.15 | 0.826 | 0.075 | 0.22 | 0.0057225 | 7 | 0 | 0 | 0.8821 | 0
Titusville | 14 | Addison Creek | 33.47 | No | 1234 | 29 | IR6-7 | IRL North | 26 | 48.7723 | 144.0065 | 0.04 | 0 | 40113 | 39140 | 40113 | 1200 | W | 1200 W | 54.65 | 0 | 2.39 | 0.316 | 1.673 | 0.158 | 0.347 | 0.035585 | 69 | 0 | 0 | 0.8821 | 0
Titusville | 14 | Addison Creek | 33.47 | No | 1600 | 93.9 | IR6-7 | IRL North | 5669 | 1852.4418 | 49491.6944 | 4.68 | 0.43 | 40129 | 39156 | 40129 | 1600 | A | 1600 A | 54.65 | 0 | 1.18 | 0.15 | 0.826 | 0.075 | 0.22 | 12.2296 | 15114 | 28 | 2.5 | 0.8821 | 2.2
Titusville | 14 | Addison Creek | 33.47 | No | 1600 | 93.9 | IR6-7 | IRL North | 5 | 37.0016 | 44.9159 | 0 | 0 | 40154 | 39181 | 40154 | 1600 | A | 1600 A | 54.65 | 0 | 1.18 | 0.15 | 0.826 | 0.075 | 0.22 | 0.011099 | 14 | 0 | 0 | 0.8821 | 0
Titusville | 14 | Addison Creek | 33.47 | No | 1234 | 73.5 | IR6-7 | IRL North | 227 | 139.2319 | 800.7735 | 0.25 | 0.02 | 40156 | 39183 | 40156 | 1550 | A | 1550 A | 54.65 | 0 | 1.79 | 0.15 | 1.253 | 0.075 | 0.76 | 0.0029941 | 13 | 0 | 0 | 0.8821 | 0
Titusville | 14 | Addison Creek | 33.47 | No | 1600 | 3 | IR6-7 | IRL North | 1426 | 919.8598 | 21569.8776 | 0.6 | 0.08 | 40157 | 39184 | 40157 | 1660 | A | 1660 A | 54.65 | 0 | 0.6 | 0.11 | 0.42 | 0.055 | 0.127 | 5.33 | 3803 | 4 | 0.5 | 0.8821 | 0.4
Titusville | 14 | Addison Creek | 33.47 | No | 1234 | 73.5 | IR6-7 | IRL North | 183 | 105.411 | 646.9061 | 0.2 | 0.01 | 40206 | 39233 | 40206 | 1550 | A | 1550 A | 54.65 | 0 | 1.79 | 0.15 | 1.253 | 0.075 | 0.76 | 0.030986 | 132 | 0 | 0 | 0.8821 | 0
Titusville | 14 | Addison Creek | 33.47 | No | 1234 | 29 | IR6-7 | IRL North | 179 | 170.1634 | 884.2825 | 0.28 | 0.03 | 40238 | 39265 | 40238 | 1200 | C | 1200 C | 54.65 | 0 | 2.39 | 0.316 | 1.673 | 0.158 | 0.389 | 0.21851 | 477 | 2 | 0.2 | 0.8821 | 0.2
Titusville | 14 | Addison Creek | 33.47 | No | 1234 | 29 | IR6-7 | IRL North | 205 | 163.4718 | 1132.0633 | 0.32 | 0.03 | 40239 | 39266 | 40239 | 1200 | W | 1200 W | 54.65 | 0 | 2.39 | 0.316 | 1.673 | 0.158 | 0.347 | 0.27974 | 545 | 2 | 0.2 | 0.8821 | 0.2
Titusville | 14 | Addison Creek | 33.47 | No | 1600 | 3 | IR6-7 | IRL North | 104 | 163.3217 | 1565.3191 | 0.04 | 0.01 | 40282 | 39309 | 40282 | 1660 | A | 1660 A | 54.65 | 0 | 0.6 | 0.11 | 0.42 | 0.055 | 0.127 | 0.3868 | 276 | 0 | 0 | 0.8821 | 0
Titusville | 14 | Addison Creek | 33.47 | No | 1234 | 29 | IR6-7 | IRL North | 191 | 194.171 | 942.2842 | 0.3 | 0.03 | 40318 | 39344 | 40318 | 1200 | C | 1200 C | 54.65 | 0 | 2.39 | 0.316 | 1.673 | 0.158 | 0.389 | 0.11289 | 247 | 1 | 0.1 | 0.8821 | 0.1
Titusville | 14 | Addison Creek | 33.47 | No | 1234 | 40 | IR6-7 | IRL North | 2416 | 702.9246 | 14234.4095 | 1.94 | 0.18 | 40392 | 39418 | 40392 | 8110 | A | 8110 A | 54.65 | 0 | 1.58 | 0.15 | 1.106 | 0.075 | 0.63 | 0.71666 | 2536 | 6 | 0.4 | 0.8821 | 0.4
Titusville | 14 | Addison Creek | 33.47 | No | 1234 | 40 | IR6-7 | IRL North | 22 | 58.4364 | 128.1964 | 0.02 | 0 | 40393 | 39419 | 40393 | 8110 | A | 8110 A | 54.65 | 0 | 1.58 | 0.15 | 1.106 | 0.075 | 0.63 | 0.031678 | 112 | 0 | 0 | 0.8821 | 0
Titusville | 14 | Addison Creek | 33.47 | No | 1234 | 29 | IR6-7 | IRL North | 29 | 89.7766 | 145.3227 | 0.05 | 0 | 40395 | 39421 | 40395 | 1200 | C | 1200 C | 54.65 | 0 | 2.39 | 0.316 | 1.673 | 0.158 | 0.389 | 0.03591 | 78 | 0 | 0 | 0.8821 | 0
Titusville | 14 | Addison Creek | 33.47 | No | 1234 | 29 | IR6-7 | IRL North | 625 | 413.6647 | 3457.8594 | 0.98 | 0.1 | 40396 | 39422 | 40396 | 1200 | W | 1200 W | 54.65 | 0 | 2.39 | 0.316 | 1.673 | 0.158 | 0.347 | 0.85445 | 1666 | 6 | 0.6 | 0.8821 | 0.5
Titusville | 14 | Addison Creek | 33.47 | No | 1234 | 29 | IR6-7 | IRL North | 37 | 76.4652 | 319.5773 | 0.06 | 0.01 | 40402 | 39428 | 40402 | 1200 | A | 1200 A | 54.65 | 0 | 2.39 | 0.316 | 1.673 | 0.158 | 0.22 | 0.057759 | 71 | 0 | 0 | 0.8821 | 0
Titusville | 14 | Addison Creek | 33.47 | No | 1234 | 29 | IR6-7 | IRL North | 22 | 60.9011 | 190.8713 | 0.03 | 0 | 40428 | 39453 | 40428 | 1200 | A | 1200 A | 54.65 | 0 | 2.39 | 0.316 | 1.673 | 0.158 | 0.22 | 0.035304 | 44 | 0 | 0 | 0.8821 | 0
Titusville | 14 | Addison Creek | 33.47 | No | 1234 | 29 | IR6-7 | IRL North | 136 | 103.1831 | 669.6694 | 0.21 | 0.02 | 40429 | 39454 | 40429 | 1200 | C | 1200 C | 54.65 | 0 | 2.39 | 0.316 | 1.673 | 0.158 | 0.389 | 0.07648 | 167 | 1 | 0.1 | 0.8821 | 0.1
Titusville | 14 | Addison Creek | 33.47 | No | 1234 | 29 | IR6-7 | IRL North | 192 | 158.3486 | 945.9588 | 0.3 | 0.03 | 40447 | 39472 | 40447 | 1200 | C | 1200 C | 54.65 | 0 | 2.39 | 0.316 | 1.673 | 0.158 | 0.389 | 0.23375 | 511 | 2 | 0.2 | 0.8821 | 0.2
Titusville | 14 | Addison Creek | 33.47 | No | 1234 | 29 | IR6-7 | IRL North | 20 | 122.8254 | 129.3139 | 0.03 | 0 | 40451 | 39476 | 40451 | 1200 | B/D | 1200 B/D | 54.65 | 0 | 2.39 | 0.316 | 1.673 | 0.158 | 0.304 | 0.031954 | 55 | 0 | 0 | 0.8821 | 0
Titusville | 14 | Addison Creek | 33.47 | No | 1234 | 45 | IR6-7 | IRL North | 178 | 158.8944 | 542.297 | 0.15 | 0.04 | 40465 | 39489 | 40465 | 8140 | A | 8140 A | 54.65 | 0 | 1.18 | 0.48 | 0.826 | 0.24 | 0.63 | 0.020521 | 73 | 0 | 0 | 0.8821 | 0
Titusville | 14 | Addison Creek | 33.47 | No | 1234 | 40 | IR6-7 | IRL North | 70 | 88.8204 | 414.0418 | 0.06 | 0.01 | 40557 | 39579 | 40557 | 8110 | A | 8110 A | 54.65 | 0 | 1.58 | 0.15 | 1.106 | 0.075 | 0.63 | 0.0028841 | 10 | 0 | 0 | 0.8821 | 0
Titusville | 14 | Addison Creek | 33.47 | No | 1234 | 29 | IR6-7 | IRL North | 100 | 210.3109 | 631.5419 | 0.16 | 0.02 | 40558 | 39580 | 40558 | 1200 | B/D | 1200 B/D | 54.65 | 0 | 2.39 | 0.316 | 1.673 | 0.158 | 0.304 | 0.15606 | 267 | 1 | 0.1 | 0.8821 | 0.1
Titusville | 14 | Addison Creek | 33.47 | No | 1234 | 29 | IR6-7 | IRL North | 278 | 217.8403 | 1537.9004 | 0.43 | 0.04 | 40559 | 39581 | 40559 | 1200 | W | 1200 W | 54.65 | 0 | 2.39 | 0.316 | 1.673 | 0.158 | 0.347 | 0.38002 | 741 | 3 | 0.3 | 0.8821 | 0.3
Titusville | 14 | Addison Creek | 33.47 | No | 1234 | 40 | IR6-7 | IRL North | 17 | 44.6817 | 100.8065 | 0.01 | 0 | 40562 | 39584 | 40562 | 8110 | A | 8110 A | 54.65 | 0 | 1.58 | 0.15 | 1.106 | 0.075 | 0.63 | 0.016665 | 59 | 0 | 0 | 0.8821 | 0
Titusville | 14 | Addison Creek | 33.47 | No | 1234 | 29 | IR6-7 | IRL North | 7 | 31.3946 | 38.3026 | 0.01 | 0 | 40671 | 39693 | 40671 | 1200 | W | 1200 W | 54.65 | 0 | 2.39 | 0.316 | 1.673 | 0.158 | 0.347 | 0.0094647 | 18 | 0 | 0 | 0.8821 | 0
Titusville | 14 | Addison Creek | 33.47 | No | 1234 | 29 | IR6-7 | IRL North | 65 | 90.3485 | 413.284 | 0.1 | 0.01 | 40674 | 39696 | 40674 | 1200 | B/D | 1200 B/D | 54.65 | 0 | 2.39 | 0.316 | 1.673 | 0.158 | 0.304 | 0.10212 | 174 | 1 | 0.1 | 0.8821 | 0.1
Titusville | 14 | Addison Creek | 33.47 | No | 1234 | 29 | IR6-7 | IRL North | 71 | 100.1389 | 451.0516 | 0.11 | 0.01 | 40710 | 39731 | 40710 | 1200 | B/D | 1200 B/D | 54.65 | 0 | 2.39 | 0.316 | 1.673 | 0.158 | 0.304 | 0.11146 | 190 | 1 | 0.1 | 0.8821 | 0.1
Titusville | 14 | Addison Creek | 33.47 | No | 1234 | 45 | IR6-7 | IRL North | 194 | 101.3483 | 591.4292 | 0.16 | 0.05 | 40714 | 39735 | 40714 | 8140 | A | 8140 A | 54.65 | 0 | 1.18 | 0.48 | 0.826 | 0.24 | 0.63 | 0.12359 | 437 | 1 | 0.2 | 0.8821 | 0.2
Titusville | 14 | Addison Creek | 33.47 | No | 1234 | 102.5 | IR6-7 | IRL North | 163 | 95.8066 | 471.6332 | 0.24 | 0.04 | 40830 | 39850 | 40830 | 1300 | B/D | 1300 B/D | 54.65 | 0 | 2.42 | 0.516 | 1.694 | 0.258 | 0.662 | 0.11654 | 433 | 2 | 0.2 | 0.8821 | 0.2
Titusville | 14 | Addison Creek | 33.47 | No | 1234 | 102.5 | IR6-7 | IRL North | 129 | 89.5522 | 365.686 | 0.19 | 0.03 | 40831 | 39851 | 40831 | 1300 | W | 1300 W | 54.65 | 0 | 2.42 | 0.516 | 1.694 | 0.258 | 0.677 | 0.090363 | 344 | 1 | 0.2 | 0.8821 | 0.2
Titusville | 14 | Addison Creek | 33.47 | No | 1234 | 45 | IR6-7 | IRL North | 69 | 75.5009 | 189.0847 | 0.06 | 0.02 | 40924 | 39944 | 40924 | 8140 | B/D | 8140 B/D | 54.65 | 0 | 1.18 | 0.48 | 0.826 | 0.24 | 0.703 | 0.046724 | 185 | 0 | 0.1 | 0.8821 | 0.1
Titusville | 14 | Addison Creek | 33.47 | No | 1234 | 45 | IR6-7 | IRL North | 112 | 97.2775 | 306.841 | 0.09 | 0.03 | 40977 | 39997 | 40977 | 8140 | B/D | 8140 B/D | 54.65 | 0 | 1.18 | 0.48 | 0.826 | 0.24 | 0.703 | 0.045254 | 179 | 0 | 0.1 | 0.8821 | 0.1
Titusville | 14 | Addison Creek | 33.47 | No | 1234 | 105 | IR6-7 | IRL North | 1314 | 221.7109 | 2845.2392 | 1.78 | 0.33 | 40983 | 40003 | 40983 | 1400 | B/D | 1400 B/D | 54.65 | 0 | 2.83 | 0.497 | 1.981 | 0.2485 | 0.887 | 0.70307 | 3503 | 15 | 1.9 | 0.8821 | 1.7
Titusville | 14 | Addison Creek | 33.47 | No | 1234 | 105 | IR6-7 | IRL North | 857 | 242.4219 | 1854.9543 | 1.16 | 0.21 | 41051 | 40069 | 41051 | 1400 | B/D | 1400 B/D | 54.65 | 0 | 2.83 | 0.497 | 1.981 | 0.2485 | 0.887 | 0.45837 | 2284 | 10 | 1.3 | 0.8821 | 1.1
Titusville | 14 | Addison Creek | 33.47 | No | 1234 | 45 | IR6-7 | IRL North | 303 | 154.9403 | 826.4765 | 0.25 | 0.07 | 41061 | 40078 | 41061 | 8140 | B/D | 8140 B/D | 54.65 | 0 | 1.18 | 0.48 | 0.826 | 0.24 | 0.703 | 0.099672 | 394 | 1 | 0.2 | 0.8821 | 0.2
Titusville | 14 | Addison Creek | 33.47 | No | 1234 | 29 | IR6-7 | IRL North | 94 | 103.0051 | 594.4501 | 0.15 | 0.01 | 41067 | 40084 | 41067 | 1200 | B/D | 1200 B/D | 54.65 | 0 | 2.39 | 0.316 | 1.673 | 0.158 | 0.304 | 0.14689 | 251 | 1 | 0.1 | 0.8821 | 0.1
Titusville | 14 | Addison Creek | 33.47 | No | 1234 | 29 | IR6-7 | IRL North | 36 | 75.4879 | 198.2591 | 0.06 | 0.01 | 41072 | 40089 | 41072 | 1200 | W | 1200 W | 54.65 | 0 | 2.39 | 0.316 | 1.673 | 0.158 | 0.347 | 0.048991 | 95 | 0 | 0 | 0.8821 | 0
Titusville | 14 | Addison Creek | 33.47 | No | 1234 | 29 | IR6-7 | IRL North | 35 | 97.734 | 220.0245 | 0.05 | 0.01 | 41089 | 40105 | 41089 | 1200 | B/D | 1200 B/D | 54.65 | 0 | 2.39 | 0.316 | 1.673 | 0.158 | 0.304 | 0.054369 | 93 | 0 | 0 | 0.8821 | 0
Titusville | 14 | Addison Creek | 33.47 | No | 1234 | 13 | IR6-7 | IRL North | 3935 | 1050.2754 | 22097.992 | 5.1 | 0.43 | 41093 | 40109 | 41093 | 1100 | B/D | 1100 B/D | 54.65 | 0 | 1.85 | 0.22 | 1.295 | 0.11 | 0.342 | 5.4605 | 10491 | 30 | 2.5 | 0.8821 | 2.2
Titusville | 14 | Addison Creek | 33.47 | No | 1234 | 29 | IR6-7 | IRL North | 189 | 160.3366 | 1048.8233 | 0.3 | 0.03 | 41194 | 40210 | 41194 | 1200 | W | 1200 W | 54.65 | 0 | 2.39 | 0.316 | 1.673 | 0.158 | 0.347 | 0.25917 | 505 | 2 | 0.2 | 0.8821 | 0.2
Titusville | 14 | Addison Creek | 33.47 | No | 1234 | 29 | IR6-7 | IRL North | 70 | 115.1872 | 443.0418 | 0.11 | 0.01 | 41219 | 40235 | 41219 | 1200 | B/D | 1200 B/D | 54.65 | 0 | 2.39 | 0.316 | 1.673 | 0.158 | 0.304 | 0.10948 | 187 | 1 | 0.1 | 0.8821 | 0.1
Titusville | 14 | Addison Creek | 33.47 | No | 1234 | 13 | IR6-7 | IRL North | 26 | 74.2961 | 145.8214 | 0.03 | 0 | 41227 | 40243 | 41227 | 1100 | B/D | 1100 B/D | 54.65 | 0 | 1.85 | 0.22 | 1.295 | 0.11 | 0.342 | 0.036033 | 69 | 0 | 0 | 0.8821 | 0
Titusville | 14 | Addison Creek | 33.47 | No | 1234 | 45 | IR6-7 | IRL North | 253 | 109.5231 | 690.0081 | 0.21 | 0.06 | 41250 | 40266 | 41250 | 8140 | B/D | 8140 B/D | 54.65 | 0 | 1.18 | 0.48 | 0.826 | 0.24 | 0.703 | 0.039695 | 157 | 0 | 0.1 | 0.8821 | 0.1
Titusville | 14 | Addison Creek | 33.47 | No | 1234 | 73.5 | IR6-7 | IRL North | 799 | 233.9732 | 2660.0209 | 0.87 | 0.06 | 41356 | 40372 | 41356 | 1550 | B/D | 1550 B/D | 54.65 | 0 | 1.79 | 0.15 | 1.253 | 0.075 | 0.793 | 0.6573 | 2928 | 8 | 0.5 | 0.8821 | 0.4
Titusville | 14 | Addison Creek | 33.47 | No | 1234 | 45 | IR6-7 | IRL North | 26 | 45.0453 | 70.4504 | 0.02 | 0.01 | 41357 | 40373 | 41357 | 8140 | B/D | 8140 B/D | 54.65 | 0 | 1.18 | 0.48 | 0.826 | 0.24 | 0.703 | 0.0082163 | 32 | 0 | 0 | 0.8821 | 0
Titusville | 14 | Addison Creek | 33.47 | No | 1234 | 29 | IR6-7 | IRL North | 48 | 80.6861 | 266.5327 | 0.07 | 0.01 | 41391 | 40407 | 41391 | 1200 | W | 1200 W | 54.65 | 0 | 2.39 | 0.316 | 1.673 | 0.158 | 0.347 | 0.065861 | 128 | 0 | 0 | 0.8821 | 0
Titusville | 14 | Addison Creek | 33.47 | No | 1234 | 29 | IR6-7 | IRL North | 5 | 25.0899 | 27.0013 | 0.01 | 0 | 41405 | 40421 | 41405 | 1200 | C | 1200 C | 54.65 | 0 | 2.39 | 0.316 | 1.673 | 0.158 | 0.389 | 0.0066721 | 15 | 0 | 0 | 0.8821 | 0
Titusville | 14 | Addison Creek | 33.47 | No | 1234 | 73.5 | IR6-7 | IRL North | 734 | 236.8138 | 2441.9648 | 0.8 | 0.06 | 41426 | 40441 | 41426 | 1550 | B/D | 1550 B/D | 54.65 | 0 | 1.79 | 0.15 | 1.253 | 0.075 | 0.793 | 0.60342 | 2688 | 7 | 0.4 | 0.8821 | 0.4
Titusville | 14 | Addison Creek | 33.47 | No | 1234 | 13 | IR6-7 | IRL North | 172 | 124.497 | 968.2556 | 0.22 | 0.02 | 41430 | 40445 | 41430 | 1100 | B/D | 1100 B/D | 54.65 | 0 | 1.85 | 0.22 | 1.295 | 0.11 | 0.342 | 0.23926 | 460 | 1 | 0.1 | 0.8821 | 0.1
Titusville | 14 | Addison Creek | 33.47 | No | 1234 | 29 | IR6-7 | IRL North | 17 | 46.138 | 82.0786 | 0.03 | 0 | 41435 | 40450 | 41435 | 1200 | C | 1200 C | 54.65 | 0 | 2.39 | 0.316 | 1.673 | 0.158 | 0.389 | 0.020282 | 44 | 0 | 0 | 0.8821 | 0
Titusville | 14 | Addison Creek | 33.47 | No | 1234 | 13 | IR6-7 | IRL North | 368 | 256.8168 | 2066.944 | 0.48 | 0.04 | 41445 | 40460 | 41445 | 1100 | D | 1100 D | 54.65 | 0 | 1.85 | 0.22 | 1.295 | 0.11 | 0.342 | 0.51075 | 981 | 3 | 0.2 | 0.8821 | 0.2
Titusville | 14 | Addison Creek | 33.47 | No | 1234 | 13 | IR6-7 | IRL North | 269 | 218.0083 | 1511.102 | 0.35 | 0.03 | 41451 | 40466 | 41451 | 1100 | B/D | 1100 B/D | 54.65 | 0 | 1.85 | 0.22 | 1.295 | 0.11 | 0.342 | 0.3734 | 717 | 2 | 0.2 | 0.8821 | 0.2
Titusville | 14 | Addison Creek | 33.47 | No | 1234 | 13 | IR6-7 | IRL North | 209 | 241.5819 | 1173.4269 | 0.27 | 0.02 | 41453 | 40467 | 41453 | 1100 | B/D | 1100 B/D | 54.65 | 0 | 1.85 | 0.22 | 1.295 | 0.11 | 0.342 | 0.28996 | 557 | 2 | 0.1 | 0.8821 | 0.1
Titusville | 14 | Addison Creek | 33.47 | No | 1234 | 29 | IR6-7 | IRL North | 38 | 68.4355 | 239.9397 | 0.06 | 0.01 | 41454 | 40468 | 41454 | 1200 | B/D | 1200 B/D | 54.65 | 0 | 2.39 | 0.316 | 1.673 | 0.158 | 0.304 | 0.05929 | 101 | 0 | 0 | 0.8821 | 0
Titusville | 14 | Addison Creek | 33.47 | No | 1234 | 13 | IR6-7 | IRL North | 18 | 157.8716 | 100.971 | 0.02 | 0 | 41465 | 40479 | 41465 | 1100 | D | 1100 D | 54.65 | 0 | 1.85 | 0.22 | 1.295 | 0.11 | 0.342 | 0.02495 | 48 | 0 | 0 | 0.8821 | 0
Titusville | 14 | Addison Creek | 33.47 | No | 1234 | 73.5 | IR6-7 | IRL North | 3421 | 656.8201 | 11387.3047 | 3.71 | 0.26 | 41504 | 40518 | 41504 | 1550 | B/D | 1550 B/D | 54.65 | 0 | 1.79 | 0.15 | 1.253 | 0.075 | 0.793 | 2.8139 | 12535 | 35 | 2.1 | 0.8821 | 1.9
Titusville | 14 | Addison Creek | 33.47 | No | 1234 | 13 | IR6-7 | IRL North | 3 | 27.8432 | 17.3413 | 0 | 0 | 41513 | 40527 | 41513 | 1100 | D | 1100 D | 54.65 | 0 | 1.85 | 0.22 | 1.295 | 0.11 | 0.342 | 0.0042851 | 8 | 0 | 0 | 0.8821 | 0
Titusville | 14 | Addison Creek | 33.47 | No | 1234 | 29 | IR6-7 | IRL North | 94 | 257.8227 | 595.6655 | 0.15 | 0.01 | 41523 | 40537 | 41523 | 1200 | B/D | 1200 B/D | 54.65 | 0 | 2.39 | 0.316 | 1.673 | 0.158 | 0.304 | 0.14719 | 251 | 1 | 0.1 | 0.8821 | 0.1
Titusville | 14 | Addison Creek | 33.47 | No | 1234 | 29 | IR6-7 | IRL North | 352 | 325.0076 | 1429.3395 | 0.55 | 0.06 | 41524 | 40538 | 41524 | 1200 | D | 1200 D | 54.65 | 0 | 2.39 | 0.316 | 1.673 | 0.158 | 0.473 | 0.3532 | 938 | 3 | 0.3 | 0.8821 | 0.3
Titusville | 14 | Addison Creek | 33.47 | No | 1234 | 29 | IR6-7 | IRL North | 22 | 139.4056 | 139.6533 | 0.03 | 0 | 41552 | 40566 | 41552 | 1200 | B/D | 1200 B/D | 54.65 | 0 | 2.39 | 0.316 | 1.673 | 0.158 | 0.304 | 0.034509 | 59 | 0 | 0 | 0.8821 | 0
Titusville | 14 | Addison Creek | 33.47 | No | 1234 | 73.5 | IR6-7 | IRL North | 11 | 35.6232 | 36.4344 | 0.01 | 0 | 41560 | 40574 | 41560 | 1550 | B/D | 1550 B/D | 54.65 | 0 | 1.79 | 0.15 | 1.253 | 0.075 | 0.793 | 0.0090031 | 40 | 0 | 0 | 0.8821 | 0
Titusville | 14 | Addison Creek | 33.47 | No | 1234 | 29 | IR6-7 | IRL North | 4 | 17.0697 | 18.105 | 0.01 | 0 | 41579 | 40593 | 41579 | 1200 | C | 1200 C | 54.65 | 0 | 2.39 | 0.316 | 1.673 | 0.158 | 0.389 | 0.0044738 | 10 | 0 | 0 | 0.8821 | 0
Titusville | 14 | Addison Creek | 33.47 | No | 1234 | 73.5 | IR6-7 | IRL North | 7 | 29.0517 | 24.2357 | 0.01 | 0 | 41585 | 40599 | 41585 | 1550 | B/D | 1550 B/D | 54.65 | 0 | 1.79 | 0.15 | 1.253 | 0.075 | 0.793 | 0.0059887 | 27 | 0 | 0 | 0.8821 | 0
Titusville | 14 | Addison Creek | 33.47 | No | 1234 | 29 | IR6-7 | IRL North | 758 | 314.3741 | 3742.0833 | 1.18 | 0.12 | 41587 | 40601 | 41587 | 1200 | C | 1200 C | 54.65 | 0 | 2.39 | 0.316 | 1.673 | 0.158 | 0.389 | 0.92469 | 2021 | 7 | 0.7 | 0.8821 | 0.6
Titusville | 14 | Addison Creek | 33.47 | No | 1234 | 102.5 | IR6-7 | IRL North | 259 | 110.3726 | 750.3952 | 0.38 | 0.07 | 41611 | 40624 | 41611 | 1300 | B/D | 1300 B/D | 54.65 | 0 | 2.42 | 0.516 | 1.694 | 0.258 | 0.662 | 0.18543 | 690 | 3 | 0.4 | 0.8821 | 0.4
Titusville | 14 | Addison Creek | 33.47 | No | 1234 | 29 | IR6-7 | IRL North | 65 | 91.8689 | 265.7098 | 0.1 | 0.01 | 41612 | 40625 | 41612 | 1200 | D | 1200 D | 54.65 | 0 | 2.39 | 0.316 | 1.673 | 0.158 | 0.473 | 0.065658 | 174 | 1 | 0.1 | 0.8821 | 0.1
Titusville | 14 | Addison Creek | 33.47 | No | 1234 | 29 | IR6-7 | IRL North | 20 | 172.4839 | 127.3832 | 0.03 | 0 | 41644 | 40657 | 41644 | 1200 | B/D | 1200 B/D | 54.65 | 0 | 2.39 | 0.316 | 1.673 | 0.158 | 0.304 | 0.031477 | 54 | 0 | 0 | 0.8821 | 0
Titusville | 14 | Addison Creek | 33.47 | No | 1234 | 29 | IR6-7 | IRL North | 3 | 74.2526 | 21.5687 | 0 | 0 | 41645 | 40658 | 41645 | 1200 | B/D | 1200 B/D | 54.65 | 0 | 2.39 | 0.316 | 1.673 | 0.158 | 0.304 | 0.0053297 | 9 | 0 | 0 | 0.8821 | 0
Titusville | 14 | Addison Creek | 33.47 | No | 1234 | 29 | IR6-7 | IRL North | 13 | 84.0269 | 84.308 | 0.02 | 0 | 41659 | 40672 | 41659 | 1200 | B/D | 1200 B/D | 54.65 | 0 | 2.39 | 0.316 | 1.673 | 0.158 | 0.304 | 0.020833 | 36 | 0 | 0 | 0.8821 | 0
Titusville | 14 | Addison Creek | 33.47 | No | 1234 | 29 | IR6-7 | IRL North | 153 | 121.2643 | 757.4632 | 0.24 | 0.02 | 41681 | 40693 | 41681 | 1200 | C | 1200 C | 54.65 | 0 | 2.39 | 0.316 | 1.673 | 0.158 | 0.389 | 0.18717 | 409 | 2 | 0.1 | 0.8821 | 0.1
Titusville | 14 | Addison Creek | 33.47 | No | 1234 | 29 | IR6-7 | IRL North | 93 | 117.7606 | 585.0848 | 0.15 | 0.01 | 41682 | 40694 | 41682 | 1200 | B/D | 1200 B/D | 54.65 | 0 | 2.39 | 0.316 | 1.673 | 0.158 | 0.304 | 0.14458 | 247 | 1 | 0.1 | 0.8821 | 0.1
Titusville | 14 | Addison Creek | 33.47 | No | 1234 | 45 | IR6-7 | IRL North | 438 | 169.583 | 1197.028 | 0.37 | 0.11 | 41704 | 40716 | 41704 | 8140 | B/D | 8140 B/D | 54.65 | 0 | 1.18 | 0.48 | 0.826 | 0.24 | 0.703 | 0.00097813 | 4 | 0 | 0 | 0.8821 | 0
Titusville | 14 | Addison Creek | 33.47 | No | 1234 | 29 | IR6-7 | IRL North | 2 | 31.9251 | 10.7198 | 0 | 0 | 41708 | 40720 | 41708 | 1200 | B/D | 1200 B/D | 54.65 | 0 | 2.39 | 0.316 | 1.673 | 0.158 | 0.304 | 0.0026489 | 5 | 0 | 0 | 0.8821 | 0
Titusville | 14 | Addison Creek | 33.47 | No | 1234 | 13 | IR6-7 | IRL North | 171 | 153.6662 | 959.4893 | 0.22 | 0.02 | 41729 | 40741 | 41729 | 1100 | B/D | 1100 B/D | 54.65 | 0 | 1.85 | 0.22 | 1.295 | 0.11 | 0.342 | 0.23709 | 455 | 1 | 0.1 | 0.8821 | 0.1
Titusville | 14 | Addison Creek | 33.47 | No | 1234 | 13 | IR6-7 | IRL North | 61 | 109.7591 | 456.9749 | 0.08 | 0.01 | 41730 | 40742 | 41730 | 1100 | W | 1100 W | 54.65 | 0 | 1.85 | 0.22 | 1.295 | 0.11 | 0.258 | 0.11292 | 164 | 0 | 0 | 0.8821 | 0
Titusville | 14 | Addison Creek | 33.47 | No | 1234 | 29 | IR6-7 | IRL North | 81 | 399.4694 | 510.8864 | 0.13 | 0.01 | 41776 | 40788 | 41776 | 1200 | B/D | 1200 B/D | 54.65 | 0 | 2.39 | 0.316 | 1.673 | 0.158 | 0.304 | 0.12624 | 216 | 1 | 0.1 | 0.8821 | 0.1
Titusville | 14 | Addison Creek | 33.47 | No | 1234 | 13 | IR6-7 | IRL North | 59 | 150.966 | 333.2266 | 0.08 | 0.01 | 41792 | 40804 | 41792 | 1100 | B/D | 1100 B/D | 54.65 | 0 | 1.85 | 0.22 | 1.295 | 0.11 | 0.342 | 0.082342 | 158 | 0 | 0 | 0.8821 | 0
Titusville | 14 | Addison Creek | 33.47 | No | 1234 | 13 | IR6-7 | IRL North | 252 | 696.7162 | 1417.1914 | 0.33 | 0.03 | 41793 | 40805 | 41793 | 1100 | B/D | 1100 B/D | 54.65 | 0 | 1.85 | 0.22 | 1.295 | 0.11 | 0.342 | 0.35019 | 673 | 2 | 0.2 | 0.8821 | 0.2
Titusville | 14 | Addison Creek | 33.47 | No | 1234 | 13 | IR6-7 | IRL North | 334 | 284.0062 | 1878.0168 | 0.43 | 0.04 | 41794 | 40806 | 41794 | 1100 | B/D | 1100 B/D | 54.65 | 0 | 1.85 | 0.22 | 1.295 | 0.11 | 0.342 | 0.46407 | 892 | 3 | 0.2 | 0.8821 | 0.2
Titusville | 14 | Addison Creek | 33.47 | No | 1234 | 13 | IR6-7 | IRL North | 417 | 300.2565 | 2339.0232 | 0.54 | 0.05 | 41795 | 40807 | 41795 | 1100 | B/D | 1100 B/D | 54.65 | 0 | 1.85 | 0.22 | 1.295 | 0.11 | 0.342 | 0.57798 | 1110 | 3 | 0.3 | 0.8821 | 0.3
Titusville | 14 | Addison Creek | 33.47 | No | 1234 | 13 | IR6-7 | IRL North | 2209 | 586.8151 | 12404.8795 | 2.86 | 0.24 | 41796 | 40808 | 41796 | 1100 | B/D | 1100 B/D | 54.65 | 0 | 1.85 | 0.22 | 1.295 | 0.11 | 0.342 | 3.0653 | 5889 | 17 | 1.4 | 0.8821 | 1.2
Titusville | 14 | Addison Creek | 33.47 | No | 1234 | 13 | IR6-7 | IRL North | 617 | 287.4555 | 3465.1831 | 0.8 | 0.07 | 41797 | 40809 | 41797 | 1100 | B/D | 1100 B/D | 54.65 | 0 | 1.85 | 0.22 | 1.295 | 0.11 | 0.342 | 0.85626 | 1645 | 5 | 0.4 | 0.8821 | 0.4
Titusville | 14 | Addison Creek | 33.47 | No | 1234 | 93.9 | IR6-7 | IRL North | 11 | 25.2017 | 25.179 | 0.01 | 0 | 41850 | 40859 | 41850 | 8310 | W | 8310 W | 54.65 | 0 | 1.79 | 0.31 | 1.253 | 0.155 | 0.809 | 0.0062218 | 28 | 0 | 0 | 0.8821 | 0
Titusville | 14 | Addison Creek | 33.47 | No | 1234 | 93.9 | IR6-7 | IRL North | 2956 | 854.3799 | 6881.8263 | 3.7 | 0.46 | 41851 | 40860 | 41851 | 8310 | C | 8310 C | 54.65 | 0 | 1.79 | 0.31 | 1.253 | 0.155 | 0.825 | 1.7005 | 7881 | 22 | 2.7 | 0.8821 | 2.4
Titusville | 14 | Addison Creek | 33.47 | No | 1234 | 93.9 | IR6-7 | IRL North | 7 | 82.3607 | 16.724 | 0.01 | 0 | 41854 | 40862 | 41854 | 8310 | W | 8310 W | 54.65 | 0 | 1.79 | 0.31 | 1.253 | 0.155 | 0.809 | 0.0041326 | 19 | 0 | 0 | 0.8821 | 0
Titusville | 14 | Addison Creek | 33.47 | No | 1234 | 93.9 | IR6-7 | IRL North | 61 | 172.5326 | 145.8489 | 0.08 | 0.01 | 41855 | 40863 | 41855 | 8310 | W | 8310 W | 54.65 | 0 | 1.79 | 0.31 | 1.253 | 0.155 | 0.809 | 0.03604 | 164 | 0 | 0.1 | 0.8821 | 0.1
Titusville | 14 | Addison Creek | 33.47 | No | 1234 | 29 | IR6-7 | IRL North | 19 | 66.7526 | 167.4773 | 0.03 | 0 | 41881 | 40889 | 41881 | 1200 | A | 1200 A | 54.65 | 0 | 2.39 | 0.316 | 1.673 | 0.158 | 0.22 | 0.041384 | 51 | 0 | 0 | 0.8821 | 0
Titusville | 14 | Addison Creek | 33.47 | No | 1234 | 13 | IR6-7 | IRL North | 55 | 72.2607 | 309.3621 | 0.07 | 0.01 | 41883 | 40891 | 41883 | 1100 | B/D | 1100 B/D | 54.65 | 0 | 1.85 | 0.22 | 1.295 | 0.11 | 0.342 | 0.076445 | 147 | 0 | 0 | 0.8821 | 0
Titusville | 14 | Addison Creek | 33.47 | No | 1234 | 102.5 | IR6-7 | IRL North | 656 | 231.8509 | 1819.8648 | 0.96 | 0.17 | 41898 | 40906 | 41898 | 1300 | C | 1300 C | 54.65 | 0 | 2.42 | 0.516 | 1.694 | 0.258 | 0.692 | 0.4497 | 1748 | 7 | 1 | 0.8821 | 0.9
Titusville | 14 | Addison Creek | 33.47 | No | 1234 | 102.5 | IR6-7 | IRL North | 316 | 354.4732 | 917.0304 | 0.46 | 0.08 | 41909 | 40917 | 41909 | 1300 | B/D | 1300 B/D | 54.65 | 0 | 2.42 | 0.516 | 1.694 | 0.258 | 0.662 | 0.2266 | 843 | 3 | 0.5 | 0.8821 | 0.4
Titusville | 14 | Addison Creek | 33.47 | No | 1234 | 45 | IR6-7 | IRL North | 3 | 14.4482 | 6.9484 | 0 | 0 | 41916 | 40924 | 41916 | 8140 | C | 8140 C | 54.65 | 0 | 1.18 | 0.48 | 0.826 | 0.24 | 0.777 | 0.001717 | 7 | 0 | 0 | 0.8821 | 0
Titusville | 14 | Addison Creek | 33.47 | No | 1234 | 102.5 | IR6-7 | IRL North | 98 | 79.3784 | 283.3598 | 0.14 | 0.03 | 41920 | 40928 | 41920 | 1300 | B/D | 1300 B/D | 54.65 | 0 | 2.42 | 0.516 | 1.694 | 0.258 | 0.662 | 0.070019 | 260 | 1 | 0.1 | 0.8821 | 0.1
Titusville | 14 | Addison Creek | 33.47 | No | 1234 | 102.5 | IR6-7 | IRL North | 154 | 99.8352 | 446.9203 | 0.23 | 0.04 | 41921 | 40929 | 41921 | 1300 | B/D | 1300 B/D | 54.65 | 0 | 2.42 | 0.516 | 1.694 | 0.258 | 0.662 | 0.11044 | 411 | 2 | 0.2 | 0.8821 | 0.2
Titusville | 14 | Addison Creek | 33.47 | No | 1234 | 11.1 | IR6-7 | IRL North | 46 | 138.7457 | 445.583 | 0.04 | 0 | 41925 | 40933 | 41925 | 8120 | A | 8120 A | 54.65 | 0 | 1.25 | 0.053 | 0.875 | 0.0265 | 0.2 | 0.11011 | 124 | 0 | 0 | 0.8821 | 0
Titusville | 17 | Kiwanis Park | 32.37 | No | 1234 | 13 | IR6-7 | IRL North | 13 | 43.9677 | 106.6377 | 0.02 | 0 | 41928 | 40936 | 41928 | 1100 | W | 1100 W | 54.65 | 0 | 1.85 | 0.22 | 1.295 | 0.11 | 0.258 | 0.026351 | 38 | 0 | 0 | 0.8821 | 0
Titusville | 14 | Addison Creek | 33.47 | No | 1234 | 29 | IR6-7 | IRL North | 29 | 101.1664 | 250.0349 | 0.05 | 0 | 41933 | 40941 | 41933 | 1200 | A | 1200 A | 54.65 | 0 | 2.39 | 0.316 | 1.673 | 0.158 | 0.22 | 0.061785 | 76 | 0 | 0 | 0.8821 | 0
Titusville | 14 | Addison Creek | 33.47 | No | 1234 | 11.1 | IR6-7 | IRL North | 18 | 88.6189 | 137.5225 | 0.02 | 0 | 41934 | 40942 | 41934 | 8120 | B/D | 8120 B/D | 54.65 | 0 | 1.25 | 0.053 | 0.875 | 0.0265 | 0.25 | 0.033982 | 48 | 0 | 0 | 0.8821 | 0
Titusville | 14 | Addison Creek | 33.47 | No | 1234 | 13 | IR6-7 | IRL North | 51 | 183.2769 | 286.9812 | 0.07 | 0.01 | 41947 | 40954 | 41947 | 1100 | B/D | 1100 B/D | 54.65 | 0 | 1.85 | 0.22 | 1.295 | 0.11 | 0.342 | 0.070914 | 136 | 0 | 0 | 0.8821 | 0
Titusville | 14 | Addison Creek | 33.47 | No | 1234 | 13 | IR6-7 | IRL North | 393 | 401.5427 | 2206.0587 | 0.51 | 0.04 | 41954 | 40961 | 41954 | 1100 | B/D | 1100 B/D | 54.65 | 0 | 1.85 | 0.22 | 1.295 | 0.11 | 0.342 | 0.54513 | 1047 | 3 | 0.3 | 0.8821 | 0.3
Titusville | 14 | Addison Creek | 33.47 | No | 1234 | 13 | IR6-7 | IRL North | 102 | 164.5356 | 570.2855 | 0.13 | 0.01 | 41959 | 40966 | 41959 | 1100 | B/D | 1100 B/D | 54.65 | 0 | 1.85 | 0.22 | 1.295 | 0.11 | 0.342 | 0.14092 | 271 | 1 | 0.1 | 0.8821 | 0.1
Titusville | 14 | Addison Creek | 33.47 | No | 1234 | 29 | IR6-7 | IRL North | 35 | 48.3993 | 143.8922 | 0.05 | 0.01 | 41979 | 40986 | 41979 | 1200 | D | 1200 D | 54.65 | 0 | 2.39 | 0.316 | 1.673 | 0.158 | 0.473 | 0.035556 | 94 | 0 | 0 | 0.8821 | 0
Titusville | 14 | Addison Creek | 33.47 | No | 1234 | 29 | IR6-7 | IRL North | 126 | 153.0981 | 797.4041 | 0.2 | 0.02 | 41981 | 40988 | 41981 | 1200 | B/D | 1200 B/D | 54.65 | 0 | 2.39 | 0.316 | 1.673 | 0.158 | 0.304 | 0.19704 | 336 | 1 | 0.1 | 0.8821 | 0.1
Titusville | 14 | Addison Creek | 33.47 | No | 1234 | 29 | IR6-7 | IRL North | 705 | 272.9727 | 3483.0579 | 1.1 | 0.11 | 41986 | 40993 | 41986 | 1200 | C | 1200 C | 54.65 | 0 | 2.39 | 0.316 | 1.673 | 0.158 | 0.389 | 0.86068 | 1881 | 7 | 0.7 | 0.8821 | 0.6
Titusville | 14 | Addison Creek | 33.47 | No | 1234 | 93.9 | IR6-7 | IRL North | 243 | 99.8333 | 589.4625 | 0.3 | 0.04 | 42015 | 41022 | 42015 | 8310 | B/D | 8310 B/D | 54.65 | 0 | 1.79 | 0.31 | 1.253 | 0.155 | 0.793 | 0.1232 | 549 | 2 | 0.2 | 0.8821 | 0.2
Titusville | 14 | Addison Creek | 33.47 | No | 1234 | 11.1 | IR6-7 | IRL North | 3 | 40.5358 | 21.9732 | 0 | 0 | 42016 | 41023 | 42016 | 8120 | B/D | 8120 B/D | 54.65 | 0 | 1.25 | 0.053 | 0.875 | 0.0265 | 0.25 | 0.0052484 | 7 | 0 | 0 | 0.8821 | 0
Titusville | 14 | Addison Creek | 33.47 | No | 1234 | 13 | IR6-7 | IRL North | 88 | 116.4481 | 493.7546 | 0.11 | 0.01 | 42019 | 41026 | 42019 | 1100 | B/D | 1100 B/D | 54.65 | 0 | 1.85 | 0.22 | 1.295 | 0.11 | 0.342 | 0.12201 | 234 | 1 | 0.1 | 0.8821 | 0.1
Titusville | 14 | Addison Creek | 33.47 | No | 1234 | 13 | IR6-7 | IRL North | 84 | 93.8498 | 471.8022 | 0.11 | 0.01 | 42028 | 41035 | 42028 | 1100 | D | 1100 D | 54.65 | 0 | 1.85 | 0.22 | 1.295 | 0.11 | 0.342 | 0.11658 | 224 | 1 | 0.1 | 0.8821 | 0.1
Titusville | 14 | Addison Creek | 33.47 | No | 1234 | 13 | IR6-7 | IRL North | 51 | 94.8343 | 382.9963 | 0.07 | 0.01 | 42035 | 41042 | 42035 | 1100 | W | 1100 W | 54.65 | 0 | 1.85 | 0.22 | 1.295 | 0.11 | 0.258 | 0.09464 | 137 | 0 | 0 | 0.8821 | 0
Titusville | 14 | Addison Creek | 33.47 | No | 1234 | 13 | IR6-7 | IRL North | 83 | 164.4721 | 464.3913 | 0.11 | 0.01 | 42050 | 41057 | 42050 | 1100 | B/D | 1100 B/D | 54.65 | 0 | 1.85 | 0.22 | 1.295 | 0.11 | 0.342 | 0.11475 | 220 | 1 | 0.1 | 0.8821 | 0.1
Titusville | 14 | Addison Creek | 33.47 | No | 1234 | 13 | IR6-7 | IRL North | 4 | 25.4988 | 26.8509 | 0.01 | 0 | 42062 | 41069 | 42062 | 1100 | C | 1100 C | 54.65 | 0 | 1.85 | 0.22 | 1.295 | 0.11 | 0.286 | 0.006635 | 11 | 0 | 0 | 0.8821 | 0
Titusville | 14 | Addison Creek | 33.47 | No | 1234 | 13 | IR6-7 | IRL North | 30 | 102.2631 | 170.9823 | 0.04 | 0 | 42066 | 41073 | 42066 | 1100 | B/D | 1100 B/D | 54.65 | 0 | 1.85 | 0.22 | 1.295 | 0.11 | 0.342 | 0.04225 | 81 | 0 | 0 | 0.8821 | 0
Titusville | 14 | Addison Creek | 33.47 | No | 1234 | 29 | IR6-7 | IRL North | 125 | 120.3635 | 617.4922 | 0.2 | 0.02 | 42068 | 41075 | 42068 | 1200 | C | 1200 C | 54.65 | 0 | 2.39 | 0.316 | 1.673 | 0.158 | 0.389 | 0.15259 | 333 | 1 | 0.1 | 0.8821 | 0.1
Titusville | 14 | Addison Creek | 33.47 | No | 1234 | 29 | IR6-7 | IRL North | 238 | 157.0367 | 1506.4476 | 0.37 | 0.04 | 42069 | 41076 | 42069 | 1200 | B/D | 1200 B/D | 54.65 | 0 | 2.39 | 0.316 | 1.673 | 0.158 | 0.304 | 0.37225 | 636 | 2 | 0.2 | 0.8821 | 0.2
Titusville | 14 | Addison Creek | 33.47 | No | 1234 | 29 | IR6-7 | IRL North | 108 | 109.1076 | 681.1763 | 0.17 | 0.02 | 42070 | 41077 | 42070 | 1200 | B/D | 1200 B/D | 54.65 | 0 | 2.39 | 0.316 | 1.673 | 0.158 | 0.304 | 0.16832 | 287 | 1 | 0.1 | 0.8821 | 0.1
Titusville | 14 | Addison Creek | 33.47 | No | 1234 | 13 | IR6-7 | IRL North | 285 | 176.5205 | 1597.8507 | 0.37 | 0.03 | 42074 | 41081 | 42074 | 1100 | B/D | 1100 B/D | 54.65 | 0 | 1.85 | 0.22 | 1.295 | 0.11 | 0.342 | 0.39484 | 759 | 2 | 0.2 | 0.8821 | 0.2
Titusville | 14 | Addison Creek | 33.47 | No | 1234 | 13 | IR6-7 | IRL North | 4 | 47.7828 | 20.4747 | 0.01 | 0 | 42076 | 41083 | 42076 | 1100 | B/D | 1100 B/D | 54.65 | 0 | 1.85 | 0.22 | 1.295 | 0.11 | 0.342 | 0.0050594 | 10 | 0 | 0 | 0.8821 | 0
Titusville | 14 | Addison Creek | 33.47 | No | 1234 | 93.9 | IR6-7 | IRL North | 4 | 15.2014 | 8.5508 | 0.01 | 0 | 42096 | 41102 | 42096 | 8310 | W | 8310 W | 54.65 | 0 | 1.79 | 0.31 | 1.253 | 0.155 | 0.809 | 0.0021129 | 10 | 0 | 0 | 0.8821 | 0
Titusville | 14 | Addison Creek | 33.47 | No | 1234 | 13 | IR6-7 | IRL North | 60 | 91.2646 | 402.5838 | 0.08 | 0.01 | 42098 | 41104 | 42098 | 1100 | C | 1100 C | 54.65 | 0 | 1.85 | 0.22 | 1.295 | 0.11 | 0.286 | 0.09948 | 160 | 0 | 0 | 0.8821 | 0
Titusville | 14 | Addison Creek | 33.47 | No | 1234 | 93.9 | IR6-7 | IRL North | 94 | 63.4374 | 218.8919 | 0.12 | 0.01 | 42115 | 41121 | 42115 | 8310 | C | 8310 C | 54.65 | 0 | 1.79 | 0.31 | 1.253 | 0.155 | 0.825 | 0.054089 | 251 | 1 | 0.1 | 0.8821 | 0.1
Titusville | 14 | Addison Creek | 33.47 | No | 1234 | 93.9 | IR6-7 | IRL North | 113 | 80.9351 | 267.7862 | 0.14 | 0.02 | 42116 | 41122 | 42116 | 8310 | W | 8310 W | 54.65 | 0 | 1.79 | 0.31 | 1.253 | 0.155 | 0.809 | 0.066171 | 301 | 1 | 0.1 | 0.8821 | 0.1
Titusville | 14 | Addison Creek | 33.47 | No | 1234 | 13 | IR6-7 | IRL North | 26 | 72.9265 | 173.1356 | 0.03 | 0 | 42152 | 41156 | 42152 | 1100 | C | 1100 C | 54.65 | 0 | 1.85 | 0.22 | 1.295 | 0.11 | 0.286 | 0.042783 | 69 | 0 | 0 | 0.8821 | 0
Titusville | 14 | Addison Creek | 33.47 | No | 1234 | 93.9 | IR6-7 | IRL North | 304 | 114.1487 | 722.0381 | 0.38 | 0.05 | 42153 | 41157 | 42153 | 8310 | W | 8310 W | 54.65 | 0 | 1.79 | 0.31 | 1.253 | 0.155 | 0.809 | 0.17842 | 811 | 2 | 0.3 | 0.8821 | 0.3
Titusville | 14 | Addison Creek | 33.47 | No | 1234 | 13 | IR6-7 | IRL North | 1856 | 663.6699 | 10421.459 | 2.4 | 0.2 | 42156 | 41160 | 42156 | 1100 | B/D | 1100 B/D | 54.65 | 0 | 1.85 | 0.22 | 1.295 | 0.11 | 0.342 | 2.5752 | 4947 | 14 | 1.2 | 0.8821 | 1.1
Titusville | 14 | Addison Creek | 33.47 | No | 1234 | 93.9 | IR6-7 | IRL North | 50 | 65.582 | 116.4584 | 0.06 | 0.01 | 42157 | 41161 | 42157 | 8310 | C | 8310 C | 54.65 | 0 | 1.79 | 0.31 | 1.253 | 0.155 | 0.825 | 0.028777 | 133 | 0 | 0 | 0.8821 | 0
Titusville | 14 | Addison Creek | 33.47 | No | 1234 | 93.9 | IR6-7 | IRL North | 45 | 76.1136 | 107.5879 | 0.06 | 0.01 | 42159 | 41163 | 42159 | 8310 | W | 8310 W | 54.65 | 0 | 1.79 | 0.31 | 1.253 | 0.155 | 0.809 | 0.026585 | 121 | 0 | 0 | 0.8821 | 0
Titusville | 14 | Addison Creek | 33.47 | No | 1234 | 93.9 | IR6-7 | IRL North | 248 | 103.3138 | 578.3064 | 0.31 | 0.04 | 42162 | 41166 | 42162 | 8310 | C | 8310 C | 54.65 | 0 | 1.79 | 0.31 | 1.253 | 0.155 | 0.825 | 0.1429 | 662 | 2 | 0.2 | 0.8821 | 0.2
Titusville | 14 | Addison Creek | 33.47 | No | 1234 | 13 | IR6-7 | IRL North | 172 | 125.6093 | 963.6011 | 0.22 | 0.02 | 42179 | 41183 | 42179 | 1100 | D | 1100 D | 54.65 | 0 | 1.85 | 0.22 | 1.295 | 0.11 | 0.342 | 0.23811 | 457 | 1 | 0.1 | 0.8821 | 0.1
Titusville | 14 | Addison Creek | 33.47 | No | 1234 | 13 | IR6-7 | IRL North | 9 | 57.2305 | 47.9066 | 0.01 | 0 | 42182 | 41186 | 42182 | 1100 | C/D | 1100 C/D | 54.65 | 0 | 1.85 | 0.22 | 1.295 | 0.11 | 0.342 | 0.011838 | 23 | 0 | 0 | 0.8821 | 0
Titusville | 14 | Addison Creek | 33.47 | No | 1234 | 29 | IR6-7 | IRL North | 4 | 24.7036 | 26.5195 | 0.01 | 0 | 42183 | 41187 | 42183 | 1200 | B/D | 1200 B/D | 54.65 | 0 | 2.39 | 0.316 | 1.673 | 0.158 | 0.304 | 0.0065531 | 11 | 0 | 0 | 0.8821 | 0
Titusville | 14 | Addison Creek | 33.47 | No | 1234 | 29 | IR6-7 | IRL North | 126 | 126.0221 | 512.9814 | 0.2 | 0.02 | 42184 | 41188 | 42184 | 1200 | D | 1200 D | 54.65 | 0 | 2.39 | 0.316 | 1.673 | 0.158 | 0.473 | 0.12676 | 337 | 1 | 0.1 | 0.8821 | 0.1
Titusville | 14 | Addison Creek | 33.47 | No | 1234 | 11.1 | IR6-7 | IRL North | 57 | 87.4836 | 365.5765 | 0.05 | 0 | 42196 | 41199 | 42196 | 8120 | C | 8120 C | 54.65 | 0 | 1.25 | 0.053 | 0.875 | 0.0265 | 0.3 | 0.090336 | 152 | 0 | 0 | 0.8821 | 0
Titusville | 14 | Addison Creek | 33.47 | No | 1234 | 93.9 | IR6-7 | IRL North | 42 | 61.8861 | 98.1747 | 0.05 | 0.01 | 42197 | 41200 | 42197 | 8310 | C | 8310 C | 54.65 | 0 | 1.79 | 0.31 | 1.253 | 0.155 | 0.825 | 0.024259 | 112 | 0 | 0 | 0.8821 | 0
Titusville | 14 | Addison Creek | 33.47 | No | 1234 | 13 | IR6-7 | IRL North | 133 | 157.5831 | 747.025 | 0.17 | 0.01 | 42203 | 41206 | 42203 | 1100 | B/D | 1100 B/D | 54.65 | 0 | 1.85 | 0.22 | 1.295 | 0.11 | 0.342 | 0.18459 | 355 | 1 | 0.1 | 0.8821 | 0.1
Titusville | 14 | Addison Creek | 33.47 | No | 1234 | 93.9 | IR6-7 | IRL North | 1 | 8.6154 | 2.0604 | 0 | 0 | 42204 | 41207 | 42204 | 8310 | W | 8310 W | 54.65 | 0 | 1.79 | 0.31 | 1.253 | 0.155 | 0.809 | 0.00050912 | 2 | 0 | 0 | 0.8821 | 0
Titusville | 14 | Addison Creek | 33.47 | No | 1234 | 93.9 | IR6-7 | IRL North | 2430 | 558.0998 | 5658.0802 | 3.04 | 0.38 | 42205 | 41208 | 42205 | 8310 | C | 8310 C | 54.65 | 0 | 1.79 | 0.31 | 1.253 | 0.155 | 0.825 | 1.3981 | 6480 | 18 | 2.2 | 0.8821 | 1.9
Titusville | 14 | Addison Creek | 33.47 | No | 1234 | 93.9 | IR6-7 | IRL North | 1338 | 299.5839 | 3115.4776 | 1.68 | 0.21 | 42207 | 41209 | 42207 | 8310 | C | 8310 C | 54.65 | 0 | 1.79 | 0.31 | 1.253 | 0.155 | 0.825 | 0.76985 | 3568 | 10 | 1.2 | 0.8821 | 1.1
Titusville | 14 | Addison Creek | 33.47 | No | 1234 | 13 | IR6-7 | IRL North | 103 | 246.1544 | 579.9767 | 0.13 | 0.01 | 42208 | 41210 | 42208 | 1100 | B/D | 1100 B/D | 54.65 | 0 | 1.85 | 0.22 | 1.295 | 0.11 | 0.342 | 0.14331 | 275 | 1 | 0.1 | 0.8821 | 0.1
Titusville | 14 | Addison Creek | 33.47 | No | 1234 | 93.9 | IR6-7 | IRL North | 6 | 18.5553 | 14.3745 | 0.01 | 0 | 42209 | 41211 | 42209 | 8310 | W | 8310 W | 54.65 | 0 | 1.79 | 0.31 | 1.253 | 0.155 | 0.809 | 0.003552 | 16 | 0 | 0 | 0.8821 | 0
Titusville | 14 | Addison Creek | 33.47 | No | 1234 | 93.9 | IR6-7 | IRL North | 2 | 10.4271 | 4.2765 | 0 | 0 | 42223 | 41225 | 42223 | 8310 | C | 8310 C | 54.65 | 0 | 1.79 | 0.31 | 1.253 | 0.155 | 0.825 | 0.0010567 | 5 | 0 | 0 | 0.8821 | 0
Titusville | 14 | Addison Creek | 33.47 | No | 1234 | 93.9 | IR6-7 | IRL North | 116 | 65.6205 | 275.5509 | 0.15 | 0.02 | 42224 | 41226 | 42224 | 8310 | W | 8310 W | 54.65 | 0 | 1.79 | 0.31 | 1.253 | 0.155 | 0.809 | 0.06809 | 309 | 1 | 0.1 | 0.8821 | 0.1
Titusville | 14 | Addison Creek | 33.47 | No | 1234 | 13 | IR6-7 | IRL North | 403 | 224.6858 | 2264.5891 | 0.52 | 0.04 | 42225 | 41227 | 42225 | 1100 | B/D | 1100 B/D | 54.65 | 0 | 1.85 | 0.22 | 1.295 | 0.11 | 0.342 | 0.55959 | 1075 | 3 | 0.3 | 0.8821 | 0.3
Titusville | 14 | Addison Creek | 33.47 | No | 1234 | 13 | IR6-7 | IRL North | 687 | 274.7159 | 3859.1065 | 0.89 | 0.08 | 42226 | 41228 | 42226 | 1100 | C/D | 1100 C/D | 54.65 | 0 | 1.85 | 0.22 | 1.295 | 0.11 | 0.342 | 0.9536 | 1832 | 5 | 0.4 | 0.8821 | 0.4
Titusville | 14 | Addison Creek | 33.47 | No | 1234 | 13 | IR6-7 | IRL North | 1768 | 818.803 | 9927.0641 | 2.29 | 0.19 | 42237 | 41239 | 42237 | 1100 | D | 1100 D | 54.65 | 0 | 1.85 | 0.22 | 1.295 | 0.11 | 0.342 | 2.453 | 4713 | 13 | 1.1 | 0.8821 | 1
Titusville | 14 | Addison Creek | 33.47 | No | 1234 | 93.9 | IR6-7 | IRL North | 239 | 134.1682 | 556.1331 | 0.3 | 0.04 | 42245 | 41246 | 42245 | 8310 | C | 8310 C | 54.65 | 0 | 1.79 | 0.31 | 1.253 | 0.155 | 0.825 | 0.13742 | 637 | 2 | 0.2 | 0.8821 | 0.2
Titusville | 14 | Addison Creek | 33.47 | No | 1234 | 13 | IR6-7 | IRL North | 58 | 124.367 | 327.5059 | 0.08 | 0.01 | 42246 | 41247 | 42246 | 1100 | B/D | 1100 B/D | 54.65 | 0 | 1.85 | 0.22 | 1.295 | 0.11 | 0.342 | 0.080928 | 155 | 0 | 0 | 0.8821 | 0
Titusville | 14 | Addison Creek | 33.47 | No | 1234 | 13 | IR6-7 | IRL North | 91 | 164.3556 | 509.8972 | 0.12 | 0.01 | 42247 | 41248 | 42247 | 1100 | B/D | 1100 B/D | 54.65 | 0 | 1.85 | 0.22 | 1.295 | 0.11 | 0.342 | 0.126 | 242 | 1 | 0.1 | 0.8821 | 0.1
Titusville | 14 | Addison Creek | 33.47 | No | 1234 | 13 | IR6-7 | IRL North | 103 | 105.8554 | 579.5145 | 0.13 | 0.01 | 42248 | 41249 | 42248 | 1100 | B/D | 1100 B/D | 54.65 | 0 | 1.85 | 0.22 | 1.295 | 0.11 | 0.342 | 0.1432 | 275 | 1 | 0.1 | 0.8821 | 0.1
Titusville | 14 | Addison Creek | 33.47 | No | 1234 | 13 | IR6-7 | IRL North | 901 | 394.2906 | 5061.097 | 1.17 | 0.1 | 42249 | 41250 | 42249 | 1100 | B/D | 1100 B/D | 54.65 | 0 | 1.85 | 0.22 | 1.295 | 0.11 | 0.342 | 1.2506 | 2403 | 7 | 0.6 | 0.8821 | 0.5
Titusville | 14 | Addison Creek | 33.47 | No | 1234 | 93.9 | IR6-7 | IRL North | 108 | 93.1015 | 255.838 | 0.14 | 0.02 | 42251 | 41252 | 42251 | 8310 | W | 8310 W | 54.65 | 0 | 1.79 | 0.31 | 1.253 | 0.155 | 0.809 | 0.063219 | 287 | 1 | 0.1 | 0.8821 | 0.1
Titusville | 14 | Addison Creek | 33.47 | No | 1234 | 11.1 | IR6-7 | IRL North | 74 | 95.5556 | 472.2392 | 0.06 | 0 | 42267 | 41266 | 42267 | 8120 | C | 8120 C | 54.65 | 0 | 1.25 | 0.053 | 0.875 | 0.0265 | 0.3 | 0.11669 | 197 | 0 | 0 | 0.8821 | 0
Titusville | 14 | Addison Creek | 33.47 | No | 1234 | 93.9 | IR6-7 | IRL North | 63 | 69.1525 | 146.3753 | 0.08 | 0.01 | 42268 | 41267 | 42268 | 8310 | C | 8310 C | 54.65 | 0 | 1.79 | 0.31 | 1.253 | 0.155 | 0.825 | 0.03617 | 168 | 0 | 0.1 | 0.8821 | 0.1
Titusville | 14 | Addison Creek | 33.47 | No | 1234 | 13 | IR6-7 | IRL North | 67 | 97.8659 | 374.1713 | 0.09 | 0.01 | 42269 | 41268 | 42269 | 1100 | B/D | 1100 B/D | 54.65 | 0 | 1.85 | 0.22 | 1.295 | 0.11 | 0.342 | 0.092459 | 178 | 1 | 0 | 0.8821 | 0
Titusville | 14 | Addison Creek | 33.47 | No | 1234 | 11.1 | IR6-7 | IRL North | 88 | 100.0347 | 566.0704 | 0.08 | 0 | 42319 | 41317 | 42319 | 8120 | C | 8120 C | 54.65 | 0 | 1.25 | 0.053 | 0.875 | 0.0265 | 0.3 | 0.13988 | 236 | 0 | 0 | 0.8821 | 0
Titusville | 14 | Addison Creek | 33.47 | No | 1234 | 93.9 | IR6-7 | IRL North | 37 | 53.1157 | 85.3926 | 0.05 | 0.01 | 42320 | 41318 | 42320 | 8310 | C | 8310 C | 54.65 | 0 | 1.79 | 0.31 | 1.253 | 0.155 | 0.825 | 0.021101 | 98 | 0 | 0 | 0.8821 | 0
Titusville | 14 | Addison Creek | 33.47 | No | 1234 | 93.9 | IR6-7 | IRL North | 332 | 153.2568 | 772.5091 | 0.42 | 0.05 | 42321 | 41319 | 42321 | 8310 | C | 8310 C | 54.65 | 0 | 1.79 | 0.31 | 1.253 | 0.155 | 0.825 | 0.19089 | 885 | 2 | 0.3 | 0.8821 | 0.3
Titusville | 14 | Addison Creek | 33.47 | No | 1234 | 13 | IR6-7 | IRL North | 463 | 295.564 | 2600.0328 | 0.6 | 0.05 | 42322 | 41320 | 42322 | 1100 | D | 1100 D | 54.65 | 0 | 1.85 | 0.22 | 1.295 | 0.11 | 0.342 | 0.64248 | 1234 | 4 | 0.3 | 0.8821 | 0.3
Titusville | 14 | Addison Creek | 33.47 | No | 1234 | 93.9 | IR6-7 | IRL North | 112 | 137.1947 | 265.1088 | 0.14 | 0.02 | 42333 | 41331 | 42333 | 8310 | W | 8310 W | 54.65 | 0 | 1.79 | 0.31 | 1.253 | 0.155 | 0.809 | 0.06551 | 298 | 1 | 0.1 | 0.8821 | 0.1
Titusville | 14 | Addison Creek | 33.47 | No | 1234 | 93.9 | IR6-7 | IRL North | 69 | 64.777 | 159.5282 | 0.09 | 0.01 | 42346 | 41343 | 42346 | 8310 | C | 8310 C | 54.65 | 0 | 1.79 | 0.31 | 1.253 | 0.155 | 0.825 | 0.03942 | 183 | 1 | 0.1 | 0.8821 | 0.1
Titusville | 14 | Addison Creek | 33.47 | No | 1234 | 13 | IR6-7 | IRL North | 13 | 41.3189 | 71.9577 | 0.02 | 0 | 42348 | 41345 | 42348 | 1100 | B/D | 1100 B/D | 54.65 | 0 | 1.85 | 0.22 | 1.295 | 0.11 | 0.342 | 0.017781 | 34 | 0 | 0 | 0.8821 | 0
Titusville | 14 | Addison Creek | 33.47 | No | 1234 | 13 | IR6-7 | IRL North | 675 | 249.7995 | 3793.4464 | 0.87 | 0.07 | 42349 | 41346 | 42349 | 1100 | B/D | 1100 B/D | 54.65 | 0 | 1.85 | 0.22 | 1.295 | 0.11 | 0.342 | 0.93738 | 1801 | 5 | 0.4 | 0.8821 | 0.4
Titusville | 14 | Addison Creek | 33.47 | No | 1234 | 13 | IR6-7 | IRL North | 1912 | 547.9131 | 10739.4576 | 2.48 | 0.21 | 42350 | 41347 | 42350 | 1100 | B/D | 1100 B/D | 54.65 | 0 | 1.85 | 0.22 | 1.295 | 0.11 | 0.342 | 2.6538 | 5098 | 15 | 1.2 | 0.8821 | 1.1
Titusville | 14 | Addison Creek | 33.47 | No | 1234 | 13 | IR6-7 | IRL North | 683 | 423.7297 | 3833.152 | 0.88 | 0.08 | 42351 | 41348 | 42351 | 1100 | C/D | 1100 C/D | 54.65 | 0 | 1.85 | 0.22 | 1.295 | 0.11 | 0.342 | 0.94719 | 1820 | 5 | 0.4 | 0.8821 | 0.4
Titusville | 14 | Addison Creek | 33.47 | No | 1234 | 13 | IR6-7 | IRL North | 51 | 93.358 | 288.1698 | 0.07 | 0.01 | 42352 | 41349 | 42352 | 1100 | D | 1100 D | 54.65 | 0 | 1.85 | 0.22 | 1.295 | 0.11 | 0.342 | 0.071208 | 137 | 0 | 0 | 0.8821 | 0
Titusville | 14 | Addison Creek | 33.47 | No | 1234 | 93.9 | IR6-7 | IRL North | 46 | 65.743 | 110.2678 | 0.06 | 0.01 | 42355 | 41352 | 42355 | 8310 | W | 8310 W | 54.65 | 0 | 1.79 | 0.31 | 1.253 | 0.155 | 0.809 | 0.027248 | 124 | 0 | 0 | 0.8821 | 0
Titusville | 14 | Addison Creek | 33.47 | No | 1234 | 93.9 | IR6-7 | IRL North | 58 | 72.1685 | 135.4161 | 0.07 | 0.01 | 42373 | 41370 | 42373 | 8310 | C | 8310 C | 54.65 | 0 | 1.79 | 0.31 | 1.253 | 0.155 | 0.825 | 0.033462 | 155 | 0 | 0.1 | 0.8821 | 0.1
Titusville | 14 | Addison Creek | 33.47 | No | 1234 | 93.9 | IR6-7 | IRL North | 186 | 97.2586 | 440.7783 | 0.23 | 0.03 | 42374 | 41371 | 42374 | 8310 | W | 8310 W | 54.65 | 0 | 1.79 | 0.31 | 1.253 | 0.155 | 0.809 | 0.10892 | 495 | 1 | 0.2 | 0.8821 | 0.2
Titusville | 14 | Addison Creek | 33.47 | No | 1234 | 13 | IR6-7 | IRL North | 7 | 128.1419 | 36.844 | 0.01 | 0 | 42375 | 41372 | 42375 | 1100 | D | 1100 D | 54.65 | 0 | 1.85 | 0.22 | 1.295 | 0.11 | 0.342 | 0.0091043 | 17 | 0 | 0 | 0.8821 | 0
Titusville | 14 | Addison Creek | 33.47 | No | 1234 | 11.1 | IR6-7 | IRL North | 122 | 161.0167 | 783.8196 | 0.11 | 0 | 42386 | 41383 | 42386 | 8120 | C | 8120 C | 54.65 | 0 | 1.25 | 0.053 | 0.875 | 0.0265 | 0.3 | 0.19369 | 326 | 1 | 0 | 0.8821 | 0
Titusville | 14 | Addison Creek | 33.47 | No | 1234 | 93.9 | IR6-7 | IRL North | 21 | 40.6577 | 50.0299 | 0.03 | 0 | 42387 | 41384 | 42387 | 8310 | C | 8310 C | 54.65 | 0 | 1.79 | 0.31 | 1.253 | 0.155 | 0.825 | 0.012363 | 57 | 0 | 0 | 0.8821 | 0
Titusville | 14 | Addison Creek | 33.47 | No | 1234 | 106.9 | IR6-7 | IRL North | 1958 | 494.8519 | 4557.2226 | 2.45 | 0.3 | 42413 | 41409 | 42413 | 1530 | C | 1530 C | 54.65 | 0 | 1.79 | 0.31 | 1.253 | 0.155 | 0.825 | 1.1261 | 5219 | 14 | 1.8 | 0.8821 | 1.6
Titusville | 14 | Addison Creek | 33.47 | No | 1234 | 13 | IR6-7 | IRL North | 34 | 167.1026 | 192.1795 | 0.04 | 0 | 42414 | 41410 | 42414 | 1100 | B/D | 1100 B/D | 54.65 | 0 | 1.85 | 0.22 | 1.295 | 0.11 | 0.342 | 0.047488 | 91 | 0 | 0 | 0.8821 | 0
Titusville | 14 | Addison Creek | 33.47 | No | 1234 | 106.9 | IR6-7 | IRL North | 6314 | 633.0287 | 15956.6461 | 7.91 | 0.98 | 42417 | 41413 | 42417 | 1530 | A | 1530 A | 54.65 | 0 | 1.79 | 0.31 | 1.253 | 0.155 | 0.76 | 3.943 | 16834 | 47 | 5.8 | 0.8821 | 5.1
Titusville | 14 | Addison Creek | 33.47 | No | 1234 | 13 | IR6-7 | IRL North | 425 | 309.8449 | 2853.2138 | 0.55 | 0.05 | 42418 | 41414 | 42418 | 1100 | C | 1100 C | 54.65 | 0 | 1.85 | 0.22 | 1.295 | 0.11 | 0.286 | 0.70504 | 1133 | 3 | 0.3 | 0.8821 | 0.3
Titusville | 14 | Addison Creek | 33.47 | No | 1234 | 13 | IR6-7 | IRL North | 777 | 353.1744 | 5219.2499 | 1.01 | 0.09 | 42419 | 41415 | 42419 | 1100 | C | 1100 C | 54.65 | 0 | 1.85 | 0.22 | 1.295 | 0.11 | 0.286 | 0.72603 | 1166 | 3 | 0.3 | 0.8821 | 0.3
Titusville | 14 | Addison Creek | 33.47 | No | 1234 | 13 | IR6-7 | IRL North | 109 | 165.8071 | 613.541 | 0.14 | 0.01 | 42421 | 41417 | 42421 | 1100 | B/D | 1100 B/D | 54.65 | 0 | 1.85 | 0.22 | 1.295 | 0.11 | 0.342 | 0.15161 | 291 | 1 | 0.1 | 0.8821 | 0.1
Titusville | 14 | Addison Creek | 33.47 | No | 1234 | 13 | IR6-7 | IRL North | 483 | 265.9758 | 2714.1812 | 0.63 | 0.05 | 42422 | 41418 | 42422 | 1100 | C/D | 1100 C/D | 54.65 | 0 | 1.85 | 0.22 | 1.295 | 0.11 | 0.342 | 0.67069 | 1289 | 4 | 0.3 | 0.8821 | 0.3
Titusville | 14 | Addison Creek | 33.47 | No | 1234 | 13 | IR6-7 | IRL North | 70 | 81.3449 | 391.5548 | 0.09 | 0.01 | 42431 | 41427 | 42431 | 1100 | D | 1100 D | 54.65 | 0 | 1.85 | 0.22 | 1.295 | 0.11 | 0.342 | 0.096755 | 186 | 1 | 0 | 0.8821 | 0
Titusville | 14 | Addison Creek | 33.47 | No | 1234 | 13 | IR6-7 | IRL North | 106 | 166.7105 | 597.1231 | 0.14 | 0.01 | 42453 | 41448 | 42453 | 1100 | D | 1100 D | 54.65 | 0 | 1.85 | 0.22 | 1.295 | 0.11 | 0.342 | 0.14755 | 283 | 1 | 0.1 | 0.8821 | 0.1
Titusville | 14 | Addison Creek | 33.47 | No | 1234 | 11.1 | IR6-7 | IRL North | 115 | 156.7206 | 736.8366 | 0.1 | 0 | 42468 | 41463 | 42468 | 8120 | C | 8120 C | 54.65 | 0 | 1.25 | 0.053 | 0.875 | 0.0265 | 0.3 | 0.18208 | 307 | 1 | 0 | 0.8821 | 0
Titusville | 14 | Addison Creek | 33.47 | No | 1234 | 13 | IR6-7 | IRL North | 199 | 232.9237 | 1118.0617 | 0.26 | 0.02 | 42469 | 41464 | 42469 | 1100 | B/D | 1100 B/D | 54.65 | 0 | 1.85 | 0.22 | 1.295 | 0.11 | 0.342 | 0.27628 | 531 | 2 | 0.1 | 0.8821 | 0.1
Titusville | 14 | Addison Creek | 33.47 | No | 1234 | 13 | IR6-7 | IRL North | 294 | 178.9865 | 1651.6023 | 0.38 | 0.03 | 42472 | 41467 | 42472 | 1100 | D | 1100 D | 54.65 | 0 | 1.85 | 0.22 | 1.295 | 0.11 | 0.342 | 0.40812 | 784 | 2 | 0.2 | 0.8821 | 0.2
Titusville | 14 | Addison Creek | 33.47 | No | 1234 | 13 | IR6-7 | IRL North | 79 | 93.117 | 444.3264 | 0.1 | 0.01 | 42484 | 41479 | 42484 | 1100 | C/D | 1100 C/D | 54.65 | 0 | 1.85 | 0.22 | 1.295 | 0.11 | 0.342 | 0.1098 | 211 | 1 | 0.1 | 0.8821 | 0.1
Titusville | 14 | Addison Creek | 33.47 | No | 1234 | 13 | IR6-7 | IRL North | 27 | 60.9928 | 152.3052 | 0.03 | 0 | 42499 | 41494 | 42499 | 1100 | D | 1100 D | 54.65 | 0 | 1.85 | 0.22 | 1.295 | 0.11 | 0.342 | 0.037635 | 72 | 0 | 0 | 0.8821 | 0
Titusville | 14 | Addison Creek | 33.47 | No | 1234 | 13 | IR6-7 | IRL North | 1034 | 437.785 | 6946.2935 | 1.34 | 0.11 | 42507 | 41502 | 42507 | 1100 | C | 1100 C | 54.65 | 0 | 1.85 | 0.22 | 1.295 | 0.11 | 0.286 | 1.7165 | 2758 | 8 | 0.7 | 0.8821 | 0.6
Titusville | 14 | Addison Creek | 33.47 | No | 1234 | 13 | IR6-7 | IRL North | 14 | 45.2397 | 80.909 | 0.02 | 0 | 42520 | 41515 | 42520 | 1100 | D | 1100 D | 54.65 | 0 | 1.85 | 0.22 | 1.295 | 0.11 | 0.342 | 0.019993 | 38 | 0 | 0 | 0.8821 | 0
Titusville | 14 | Addison Creek | 33.47 | No | 1234 | 11.1 | IR6-7 | IRL North | 83 | 100.6487 | 529.5501 | 0.07 | 0 | 42529 | 41524 | 42529 | 8120 | C | 8120 C | 54.65 | 0 | 1.25 | 0.053 | 0.875 | 0.0265 | 0.3 | 0.13085 | 221 | 0 | 0 | 0.8821 | 0
Titusville | 14 | Addison Creek | 33.47 | No | 1234 | 13 | IR6-7 | IRL North | 169 | 157.0402 | 947.4908 | 0.22 | 0.02 | 42530 | 41525 | 42530 | 1100 | B/D | 1100 B/D | 54.65 | 0 | 1.85 | 0.22 | 1.295 | 0.11 | 0.342 | 0.23413 | 450 | 1 | 0.1 | 0.8821 | 0.1
Titusville | 14 | Addison Creek | 33.47 | No | 1234 | 13 | IR6-7 | IRL North | 64 | 157.1556 | 358.751 | 0.08 | 0.01 | 42531 | 41526 | 42531 | 1100 | C/D | 1100 C/D | 54.65 | 0 | 1.85 | 0.22 | 1.295 | 0.11 | 0.342 | 0.088649 | 170 | 0 | 0 | 0.8821 | 0
Titusville | 14 | Addison Creek | 33.47 | No | 1234 | 13 | IR6-7 | IRL North | 2 | 55.6642 | 10.5714 | 0 | 0 | 42546 | 41541 | 42546 | 1100 | B/D | 1100 B/D | 54.65 | 0 | 1.85 | 0.22 | 1.295 | 0.11 | 0.342 | 0.0026122 | 5 | 0 | 0 | 0.8821 | 0
Titusville | 14 | Addison Creek | 33.47 | No | 1234 | 13 | IR6-7 | IRL North | 58 | 121.1104 | 324.8021 | 0.08 | 0.01 | 42560 | 41555 | 42560 | 1100 | D | 1100 D | 54.65 | 0 | 1.85 | 0.22 | 1.295 | 0.11 | 0.342 | 0.08026 | 154 | 0 | 0 | 0.8821 | 0
Titusville | 14 | Addison Creek | 33.47 | No | 1234 | 13 | IR6-7 | IRL North | 57 | 97.0611 | 322.0412 | 0.07 | 0.01 | 42562 | 41557 | 42562 | 1100 | C/D | 1100 C/D | 54.65 | 0 | 1.85 | 0.22 | 1.295 | 0.11 | 0.342 | 0.079578 | 153 | 0 | 0 | 0.8821 | 0
Titusville | 14 | Addison Creek | 33.47 | No | 1600 | 93.9 | IR6-7 | IRL North | 8 | 39.9741 | 40.8289 | 0.01 | 0 | 42566 | 41561 | 42566 | 1620 | C | 1620 C | 54.65 | 0 | 1.18 | 0.15 | 0.826 | 0.075 | 0.389 | 0.010089 | 22 | 0 | 0 | 0.8821 | 0
Titusville | 14 | Addison Creek | 33.47 | No | 1600 | 93.9 | IR6-7 | IRL North | 84 | 146.0752 | 732.7343 | 0.07 | 0.01 | 42569 | 41564 | 42569 | 1620 | A | 1620 A | 54.65 | 0 | 1.18 | 0.15 | 0.826 | 0.075 | 0.22 | 0.18106 | 224 | 0 | 0 | 0.8821 | 0
Titusville | 14 | Addison Creek | 33.47 | No | 1234 | 105 | IR6-7 | IRL North | 22705 | 1231.3722 | 49107.5599 | 30.67 | 5.64 | 42590 | 41585 | 42590 | 1400 | C | 1400 C | 54.65 | 0 | 2.83 | 0.497 | 1.981 | 0.2485 | 0.888 | 11.7253 | 58489 | 255 | 32 | 0.8821 | 28.2
Titusville | 14 | Addison Creek | 33.47 | No | 1600 | 93.9 | IR6-7 | IRL North | 114 | 100.9144 | 564.6766 | 0.09 | 0.01 | 42597 | 41592 | 42597 | 1620 | C | 1620 C | 54.65 | 0 | 1.18 | 0.15 | 0.826 | 0.075 | 0.389 | 0.13953 | 305 | 1 | 0.1 | 0.8821 | 0.1
Titusville | 14 | Addison Creek | 33.47 | No | 1234 | 11.1 | IR6-7 | IRL North | 68 | 91.1346 | 435.0953 | 0.06 | 0 | 42598 | 41593 | 42598 | 8120 | C | 8120 C | 54.65 | 0 | 1.25 | 0.053 | 0.875 | 0.0265 | 0.3 | 0.10751 | 181 | 0 | 0 | 0.8821 | 0
Titusville | 14 | Addison Creek | 33.47 | No | 1234 | 13 | IR6-7 | IRL North | 2 | 20.0097 | 11.9089 | 0 | 0 | 42599 | 41594 | 42599 | 1100 | C | 1100 C | 54.65 | 0 | 1.85 | 0.22 | 1.295 | 0.11 | 0.286 | 0.0029427 | 5 | 0 | 0 | 0.8821 | 0
Titusville | 14 | Addison Creek | 33.47 | No | 1234 | 102.5 | IR6-7 | IRL North | 264 | 157.5778 | 731.9962 | 0.39 | 0.07 | 42600 | 41595 | 42600 | 1300 | C | 1300 C | 54.65 | 0 | 2.42 | 0.516 | 1.694 | 0.258 | 0.692 | 0.18088 | 703 | 3 | 0.4 | 0.8821 | 0.4
Titusville | 14 | Addison Creek | 33.47 | No | 1234 | 105 | IR6-7 | IRL North | 176 | 87.8118 | 382.283 | 0.24 | 0.04 | 42612 | 41607 | 42612 | 1400 | A | 1400 A | 54.65 | 0 | 2.83 | 0.497 | 1.981 | 0.2485 | 0.886 | 0.094464 | 470 | 2 | 0.3 | 0.8821 | 0.3
Titusville | 14 | Addison Creek | 33.47 | No | 1234 | 105 | IR6-7 | IRL North | 1016 | 200.5686 | 2168.2365 | 1.37 | 0.25 | 42623 | 41618 | 42623 | 1400 | D | 1400 D | 54.65 | 0 | 2.83 | 0.497 | 1.981 | 0.2485 | 0.9 | 0.53578 | 2709 | 12 | 1.5 | 0.8821 | 1.3
Titusville | 14 | Addison Creek | 33.47 | No | 1234 | 105 | IR6-7 | IRL North | 400 | 117.644 | 866.5138 | 0.54 | 0.1 | 42624 | 41619 | 42624 | 1400 | A | 1400 A | 54.65 | 0 | 2.83 | 0.497 | 1.981 | 0.2485 | 0.886 | 0.21412 | 1066 | 5 | 0.6 | 0.8821 | 0.5
Titusville | 14 | Addison Creek | 33.47 | No | 1234 | 105 | IR6-7 | IRL North | 361 | 112.8319 | 780.1578 | 0.49 | 0.09 | 42629 | 41624 | 42629 | 1400 | C/D | 1400 C/D | 54.65 | 0 | 2.83 | 0.497 | 1.981 | 0.2485 | 0.888 | 0.19278 | 962 | 4 | 0.5 | 0.8821 | 0.4
Titusville | 14 | Addison Creek | 33.47 | No | 1234 | 102.5 | IR6-7 | IRL North | 116 | 98.9519 | 322.5009 | 0.17 | 0.03 | 42658 | 41652 | 42658 | 1300 | C | 1300 C | 54.65 | 0 | 2.42 | 0.516 | 1.694 | 0.258 | 0.692 | 0.079691 | 310 | 1 | 0.2 | 0.8821 | 0.2
Titusville | 14 | Addison Creek | 33.47 | No | 1600 | 93.9 | IR6-7 | IRL North | 1 | 19.4393 | 8.3897 | 0 | 0 | 42660 | 41654 | 42660 | 1620 | A | 1620 A | 54.65 | 0 | 1.18 | 0.15 | 0.826 | 0.075 | 0.22 | 0.0020731 | 3 | 0 | 0 | 0.8821 | 0
Titusville | 14 | Addison Creek | 33.47 | No | 1600 | 93.9 | IR6-7 | IRL North | 56 | 95.3627 | 487.8764 | 0.05 | 0 | 42663 | 41657 | 42663 | 1620 | A | 1620 A | 54.65 | 0 | 1.18 | 0.15 | 0.826 | 0.075 | 0.22 | 0.12056 | 149 | 0 | 0 | 0.8821 | 0
Titusville | 14 | Addison Creek | 33.47 | No | 1600 | 93.9 | IR6-7 | IRL North | 67 | 102.292 | 586.6054 | 0.06 | 0.01 | 42664 | 41658 | 42664 | 1620 | A | 1620 A | 54.65 | 0 | 1.18 | 0.15 | 0.826 | 0.075 | 0.22 | 0.14495 | 179 | 0 | 0 | 0.8821 | 0
Titusville | 14 | Addison Creek | 33.47 | No | 1234 | 11.1 | IR6-7 | IRL North | 17 | 77.9821 | 166.6059 | 0.01 | 0 | 42665 | 41659 | 42665 | 8120 | A | 8120 A | 54.65 | 0 | 1.25 | 0.053 | 0.875 | 0.0265 | 0.2 | 0.041169 | 46 | 0 | 0 | 0.8821 | 0
Titusville | 14 | Addison Creek | 33.47 | No | 1234 | 11.1 | IR6-7 | IRL North | 39 | 81.8514 | 252.6197 | 0.03 | 0 | 42666 | 41660 | 42666 | 8120 | C | 8120 C | 54.65 | 0 | 1.25 | 0.053 | 0.875 | 0.0265 | 0.3 | 0.062423 | 105 | 0 | 0 | 0.8821 | 0
Titusville | 14 | Addison Creek | 33.47 | No | 1234 | 13 | IR6-7 | IRL North | 1 | 13.906 | 5.7523 | 0 | 0 | 42667 | 41661 | 42667 | 1100 | C | 1100 C | 54.65 | 0 | 1.85 | 0.22 | 1.295 | 0.11 | 0.286 | 0.0014214 | 2 | 0 | 0 | 0.8821 | 0
Titusville | 14 | Addison Creek | 33.47 | No | 1234 | 13 | IR6-7 | IRL North | 1 | 9.9235 | 4.0965 | 0 | 0 | 42693 | 41687 | 42693 | 1100 | B/D | 1100 B/D | 54.65 | 0 | 1.85 | 0.22 | 1.295 | 0.11 | 0.342 | 0.0010123 | 2 | 0 | 0 | 0.8821 | 0
Titusville | 14 | Addison Creek | 33.47 | No | 1600 | 93.9 | IR6-7 | IRL North | 225 | 186.0592 | 1965.8611 | 0.19 | 0.02 | 42696 | 41690 | 42696 | 1620 | A | 1620 A | 54.65 | 0 | 1.18 | 0.15 | 0.826 | 0.075 | 0.22 | 0.48577 | 600 | 1 | 0.1 | 0.8821 | 0.1
Titusville | 14 | Addison Creek | 33.47 | No | 1234 | 13 | IR6-7 | IRL North | 12 | 59.3997 | 66.3335 | 0.02 | 0 | 42701 | 41695 | 42701 | 1100 | B/D | 1100 B/D | 54.65 | 0 | 1.85 | 0.22 | 1.295 | 0.11 | 0.342 | 0.016391 | 31 | 0 | 0 | 0.8821 | 0
Titusville | 14 | Addison Creek | 33.47 | No | 1234 | 13 | IR6-7 | IRL North | 2897 | 1065.0629 | 16271.658 | 3.75 | 0.32 | 42704 | 41698 | 42704 | 1100 | C/D | 1100 C/D | 54.65 | 0 | 1.85 | 0.22 | 1.295 | 0.11 | 0.342 | 4.0208 | 7725 | 22 | 1.9 | 0.8821 | 1.7
Titusville | 14 | Addison Creek | 33.47 | No | 1234 | 13 | IR6-7 | IRL North | 132 | 154.2478 | 738.5511 | 0.17 | 0.01 | 42706 | 41700 | 42706 | 1100 | D | 1100 D | 54.65 | 0 | 1.85 | 0.22 | 1.295 | 0.11 | 0.342 | 0.1825 | 351 | 1 | 0.1 | 0.8821 | 0.1
Titusville | 14 | Addison Creek | 33.47 | No | 1234 | 13 | IR6-7 | IRL North | 10732 | 1452.2454 | 60271.6968 | 13.9 | 1.18 | 42718 | 41712 | 42718 | 1100 | B/D | 1100 B/D | 54.65 | 0 | 1.85 | 0.22 | 1.295 | 0.11 | 0.342 | 14.8543 | 28538 | 81 | 6.9 | 0.8821 | 6.1
Titusville | 14 | Addison Creek | 33.47 | No | 1234 | 13 | IR6-7 | IRL North | 516 | 333.599 | 2896.9239 | 0.67 | 0.06 | 42719 | 41713 | 42719 | 1100 | D | 1100 D | 54.65 | 0 | 1.85 | 0.22 | 1.295 | 0.11 | 0.342 | 0.71538 | 1374 | 4 | 0.3 | 0.8821 | 0.3
Titusville | 14 | Addison Creek | 33.47 | No | 1234 | 13 | IR6-7 | IRL North | 105 | 130.8344 | 589.0863 | 0.14 | 0.01 | 42728 | 41722 | 42728 | 1100 | C/D | 1100 C/D | 54.65 | 0 | 1.85 | 0.22 | 1.295 | 0.11 | 0.342 | 0.14557 | 280 | 1 | 0.1 | 0.8821 | 0.1
Titusville | 14 | Addison Creek | 33.47 | No | 1234 | 13 | IR6-7 | IRL North | 1274 | 606.0448 | 7155.8369 | 1.65 | 0.14 | 42729 | 41723 | 42729 | 1100 | D | 1100 D | 54.65 | 0 | 1.85 | 0.22 | 1.295 | 0.11 | 0.342 | 1.7682 | 3397 | 10 | 0.8 | 0.8821 | 0.7
Titusville | 14 | Addison Creek | 33.47 | No | 1600 | 93.9 | IR6-7 | IRL North | 1577 | 463.8474 | 9965.9377 | 1.3 | 0.12 | 42731 | 41725 | 42731 | 1600 | B/D | 1600 B/D | 54.65 | 0 | 1.18 | 0.15 | 0.826 | 0.075 | 0.304 | 2.4626 | 4205 | 8 | 0.7 | 0.8821 | 0.6
Titusville | 14 | Addison Creek | 33.47 | No | 1234 | 102.5 | IR6-7 | IRL North | 52 | 66.4124 | 143.7845 | 0.08 | 0.01 | 42735 | 41729 | 42735 | 1300 | C | 1300 C | 54.65 | 0 | 2.42 | 0.516 | 1.694 | 0.258 | 0.692 | 0.03553 | 138 | 1 | 0.1 | 0.8821 | 0.1
Titusville | 14 | Addison Creek | 33.47 | No | 1234 | 102.5 | IR6-7 | IRL North | 301 | 228.5688 | 836.2633 | 0.44 | 0.08 | 42742 | 41736 | 42742 | 1300 | C | 1300 C | 54.65 | 0 | 2.42 | 0.516 | 1.694 | 0.258 | 0.692 | 0.20664 | 803 | 3 | 0.5 | 0.8821 | 0.4
Titusville | 14 | Addison Creek | 33.47 | No | 1234 | 102.5 | IR6-7 | IRL North | 28 | 37.6899 | 78.7574 | 0.04 | 0.01 | 42752 | 41746 | 42752 | 1300 | C | 1300 C | 54.65 | 0 | 2.42 | 0.516 | 1.694 | 0.258 | 0.692 | 0.019461 | 76 | 0 | 0 | 0.8821 | 0
Titusville | 14 | Addison Creek | 33.47 | No | 1234 | 102.5 | IR6-7 | IRL North | 34 | 46.5015 | 98.7976 | 0.05 | 0.01 | 42769 | 41763 | 42769 | 1300 | B/D | 1300 B/D | 54.65 | 0 | 2.42 | 0.516 | 1.694 | 0.258 | 0.662 | 0.024413 | 91 | 0 | 0.1 | 0.8821 | 0.1
Titusville | 14 | Addison Creek | 33.47 | No | 1234 | 102.5 | IR6-7 | IRL North | 84 | 62.8171 | 245.145 | 0.12 | 0.02 | 42778 | 41771 | 42778 | 1300 | B/D | 1300 B/D | 54.65 | 0 | 2.42 | 0.516 | 1.694 | 0.258 | 0.662 | 0.060576 | 225 | 1 | 0.1 | 0.8821 | 0.1
Titusville | 14 | Addison Creek | 33.47 | No | 1234 | 102.5 | IR6-7 | IRL North | 198 | 121.7551 | 574.3328 | 0.29 | 0.05 | 42792 | 41785 | 42792 | 1300 | B/D | 1300 B/D | 54.65 | 0 | 2.42 | 0.516 | 1.694 | 0.258 | 0.662 | 0.14192 | 528 | 2 | 0.3 | 0.8821 | 0.3
Titusville | 14 | Addison Creek | 33.47 | No | 1234 | 29 | IR6-7 | IRL North | 168 | 209.1837 | 1061.9407 | 0.26 | 0.03 | 42793 | 41786 | 42793 | 1200 | B/D | 1200 B/D | 54.65 | 0 | 2.39 | 0.316 | 1.673 | 0.158 | 0.304 | 0.26241 | 448 | 2 | 0.2 | 0.8821 | 0.2
Titusville | 14 | Addison Creek | 33.47 | No | 1234 | 13 | IR6-7 | IRL North | 26 | 63.995 | 193.3635 | 0.03 | 0 | 42796 | 41789 | 42796 | 1100 | W | 1100 W | 54.65 | 0 | 1.85 | 0.22 | 1.295 | 0.11 | 0.258 | 0.047781 | 69 | 0 | 0 | 0.8821 | 0
Titusville | 14 | Addison Creek | 33.47 | No | 1234 | 13 | IR6-7 | IRL North | 62 | 81.6211 | 346.3932 | 0.08 | 0.01 | 42797 | 41790 | 42797 | 1100 | D | 1100 D | 54.65 | 0 | 1.85 | 0.22 | 1.295 | 0.11 | 0.342 | 0.085595 | 164 | 0 | 0 | 0.8821 | 0
Titusville | 14 | Addison Creek | 33.47 | No | 1234 | 13 | IR6-7 | IRL North | 2 | 26.7862 | 13.7098 | 0 | 0 | 42798 | 41791 | 42798 | 1100 | W | 1100 W | 54.65 | 0 | 1.85 | 0.22 | 1.295 | 0.11 | 0.258 | 0.0033878 | 5 | 0 | 0 | 0.8821 | 0
Titusville | 14 | Addison Creek | 33.47 | No | 1234 | 11.1 | IR6-7 | IRL North | 37 | 79.1745 | 356.4005 | 0.03 | 0 | 42810 | 41803 | 42810 | 8120 | A | 8120 A | 54.65 | 0 | 1.25 | 0.053 | 0.875 | 0.0265 | 0.2 | 0.088068 | 99 | 0 | 0 | 0.8821 | 0
Titusville | 14 | Addison Creek | 33.47 | No | 1234 | 29 | IR6-7 | IRL North | 3 | 21.183 | 19.858 | 0 | 0 | 42811 | 41804 | 42811 | 1200 | B/D | 1200 B/D | 54.65 | 0 | 2.39 | 0.316 | 1.673 | 0.158 | 0.304 | 0.004907 | 8 | 0 | 0 | 0.8821 | 0
Titusville | 14 | Addison Creek | 33.47 | No | 1234 | 102.5 | IR6-7 | IRL North | 103 | 84.242 | 298.3675 | 0.15 | 0.03 | 42812 | 41805 | 42812 | 1300 | B/D | 1300 B/D | 54.65 | 0 | 2.42 | 0.516 | 1.694 | 0.258 | 0.662 | 0.073728 | 274 | 1 | 0.2 | 0.8821 | 0.2
Titusville | 17 | Kiwanis Park | 32.37 | No | 1234 | 13 | IR6-7 | IRL North | 2 | 14.8507 | 9.4132 | 0 | 0 | 42814 | 41807 | 42814 | 1100 | D | 1100 D | 54.65 | 0 | 1.85 | 0.22 | 1.295 | 0.11 | 0.342 | 0.002326 | 4 | 0 | 0 | 0.8821 | 0
Titusville | 17 | Kiwanis Park | 32.37 | No | 1234 | 13 | IR6-7 | IRL North | 648 | 303.8609 | 3892.7196 | 0.84 | 0.07 | 42816 | 41809 | 42816 | 1100 | C/D | 1100 C/D | 54.65 | 0 | 1.85 | 0.22 | 1.295 | 0.11 | 0.342 | 0.96191 | 1848 | 5 | 0.4 | 0.8821 | 0.4
Titusville | 17 | Kiwanis Park | 32.37 | No | 1600 | 93.9 | IR6-7 | IRL North | 1500 | 424.4671 | 10132.2326 | 1.24 | 0.11 | 42842 | 41834 | 42842 | 1600 | B/D | 1600 B/D | 54.65 | 0 | 1.18 | 0.15 | 0.826 | 0.075 | 0.304 | 2.5037 | 4276 | 8 | 0.7 | 0.8821 | 0.6
Titusville | 14 | Addison Creek | 33.47 | No | 1234 | 102.5 | IR6-7 | IRL North | 8 | 26.3466 | 22.5765 | 0.01 | 0 | 42846 | 41838 | 42846 | 1300 | C | 1300 C | 54.65 | 0 | 2.42 | 0.516 | 1.694 | 0.258 | 0.692 | 0.0055787 | 22 | 0 | 0 | 0.8821 | 0
Titusville | 14 | Addison Creek | 33.47 | No | 1234 | 13 | IR6-7 | IRL North | 107 | 138.2511 | 603.4253 | 0.14 | 0.01 | 42848 | 41840 | 42848 | 1100 | C/D | 1100 C/D | 54.65 | 0 | 1.85 | 0.22 | 1.295 | 0.11 | 0.342 | 0.14911 | 286 | 1 | 0.1 | 0.8821 | 0.1
Titusville | 14 | Addison Creek | 33.47 | No | 1234 | 13 | IR6-7 | IRL North | 4 | 45.3348 | 28.8584 | 0.01 | 0 | 42850 | 41842 | 42850 | 1100 | C | 1100 C | 54.65 | 0 | 1.85 | 0.22 | 1.295 | 0.11 | 0.286 | 0.007131 | 11 | 0 | 0 | 0.8821 | 0
Titusville | 14 | Addison Creek | 33.47 | No | 1234 | 102.5 | IR6-7 | IRL North | 691 | 225.8995 | 2005.2505 | 1.02 | 0.18 | 42852 | 41844 | 42852 | 1300 | B/D | 1300 B/D | 54.65 | 0 | 2.42 | 0.516 | 1.694 | 0.258 | 0.662 | 0.49551 | 1843 | 7 | 1 | 0.8821 | 0.9
Titusville | 14 | Addison Creek | 33.47 | No | 1234 | 13 | IR6-7 | IRL North | 817 | 353.1323 | 4588.0675 | 1.06 | 0.09 | 42861 | 41852 | 42861 | 1100 | B/D | 1100 B/D | 54.65 | 0 | 1.85 | 0.22 | 1.295 | 0.11 | 0.342 | 1.1337 | 2178 | 6 | 0.5 | 0.8821 | 0.4
Titusville | 14 | Addison Creek | 33.47 | No | 1234 | 13 | IR6-7 | IRL North | 176 | 180.9646 | 989.8896 | 0.23 | 0.02 | 42870 | 41861 | 42870 | 1100 | B/D | 1100 B/D | 54.65 | 0 | 1.85 | 0.22 | 1.295 | 0.11 | 0.342 | 0.24461 | 470 | 1 | 0.1 | 0.8821 | 0.1
Titusville | 14 | Addison Creek | 33.47 | No | 1234 | 13 | IR6-7 | IRL North | 336 | 194.439 | 1887.331 | 0.44 | 0.04 | 42872 | 41863 | 42872 | 1100 | B/D | 1100 B/D | 54.65 | 0 | 1.85 | 0.22 | 1.295 | 0.11 | 0.342 | 0.46637 | 896 | 3 | 0.2 | 0.8821 | 0.2
Titusville | 14 | Addison Creek | 33.47 | No | 1234 | 105 | IR6-7 | IRL North | 532 | 146.7713 | 1134.6458 | 0.72 | 0.13 | 42884 | 41874 | 42884 | 1400 | D | 1400 D | 54.65 | 0 | 2.83 | 0.497 | 1.981 | 0.2485 | 0.9 | 0.28038 | 1418 | 6 | 0.8 | 0.8821 | 0.7
Titusville | 14 | Addison Creek | 33.47 | No | 1234 | 102.5 | IR6-7 | IRL North | 47 | 63.0637 | 130.9759 | 0.07 | 0.01 | 42889 | 41879 | 42889 | 1300 | C | 1300 C | 54.65 | 0 | 2.42 | 0.516 | 1.694 | 0.258 | 0.692 | 0.032365 | 126 | 0 | 0.1 | 0.8821 | 0.1
Titusville | 14 | Addison Creek | 33.47 | No | 1600 | 93.9 | IR6-7 | IRL North | 70 | 103.6757 | 608.6101 | 0.06 | 0.01 | 42899 | 41888 | 42899 | 1620 | A | 1620 A | 54.65 | 0 | 1.18 | 0.15 | 0.826 | 0.075 | 0.22 | 0.15039 | 186 | 0 | 0 | 0.8821 | 0
Titusville | 14 | Addison Creek | 33.47 | No | 1234 | 11.1 | IR6-7 | IRL North | 30 | 82.5922 | 292.6807 | 0.03 | 0 | 42900 | 41889 | 42900 | 8120 | A | 8120 A | 54.65 | 0 | 1.25 | 0.053 | 0.875 | 0.0265 | 0.2 | 0.072323 | 81 | 0 | 0 | 0.8821 | 0
Titusville | 14 | Addison Creek | 33.47 | No | 1234 | 11.1 | IR6-7 | IRL North | 17 | 53.1867 | 108.4837 | 0.01 | 0 | 42901 | 41890 | 42901 | 8120 | C | 8120 C | 54.65 | 0 | 1.25 | 0.053 | 0.875 | 0.0265 | 0.3 | 0.026807 | 45 | 0 | 0 | 0.8821 | 0
Titusville | 14 | Addison Creek | 33.47 | No | 1234 | 29 | IR6-7 | IRL North | 164 | 109.2545 | 666.2393 | 0.26 | 0.03 | 42903 | 41892 | 42903 | 1200 | D | 1200 D | 54.65 | 0 | 2.39 | 0.316 | 1.673 | 0.158 | 0.473 | 0.16463 | 437 | 2 | 0.2 | 0.8821 | 0.2
Titusville | 14 | Addison Creek | 33.47 | No | 1234 | 13 | IR6-7 | IRL North | 897 | 308.3426 | 5035.9165 | 1.16 | 0.1 | 42925 | 41914 | 42925 | 1100 | B/D | 1100 B/D | 54.65 | 0 | 1.85 | 0.22 | 1.295 | 0.11 | 0.342 | 1.2444 | 2391 | 7 | 0.6 | 0.8821 | 0.5
Titusville | 14 | Addison Creek | 33.47 | No | 1234 | 102.5 | IR6-7 | IRL North | 132 | 105.831 | 365.0797 | 0.19 | 0.03 | 42932 | 41921 | 42932 | 1300 | C | 1300 C | 54.65 | 0 | 2.42 | 0.516 | 1.694 | 0.258 | 0.692 | 0.090213 | 351 | 1 | 0.2 | 0.8821 | 0.2
Titusville | 14 | Addison Creek | 33.47 | No | 1600 | 93.9 | IR6-7 | IRL North | 6 | 35.281 | 49.9031 | 0 | 0 | 42937 | 41926 | 42937 | 1620 | A | 1620 A | 54.65 | 0 | 1.18 | 0.15 | 0.826 | 0.075 | 0.22 | 0.012331 | 15 | 0 | 0 | 0.8821 | 0
Titusville | 14 | Addison Creek | 33.47 | No | 1234 | 13 | IR6-7 | IRL North | 229 | 200.256 | 1286.1221 | 0.3 | 0.03 | 42939 | 41928 | 42939 | 1100 | B/D | 1100 B/D | 54.65 | 0 | 1.85 | 0.22 | 1.295 | 0.11 | 0.342 | 0.31781 | 611 | 2 | 0.1 | 0.8821 | 0.1
Titusville | 14 | Addison Creek | 33.47 | No | 1234 | 13 | IR6-7 | IRL North | 453 | 244.5779 | 2545.7585 | 0.59 | 0.05 | 42940 | 41929 | 42940 | 1100 | B/D | 1100 B/D | 54.65 | 0 | 1.85 | 0.22 | 1.295 | 0.11 | 0.342 | 0.62907 | 1209 | 3 | 0.3 | 0.8821 | 0.3
Titusville | 14 | Addison Creek | 33.47 | No | 1600 | 93.9 | IR6-7 | IRL North | 33 | 85.6909 | 288.1882 | 0.03 | 0 | 42964 | 41952 | 42964 | 1620 | A | 1620 A | 54.65 | 0 | 1.18 | 0.15 | 0.826 | 0.075 | 0.22 | 0.071213 | 88 | 0 | 0 | 0.8821 | 0
Titusville | 14 | Addison Creek | 33.47 | No | 1234 | 13 | IR6-7 | IRL North | 121 | 157.6515 | 680.3773 | 0.16 | 0.01 | 43002 | 41990 | 43002 | 1100 | C/D | 1100 C/D | 54.65 | 0 | 1.85 | 0.22 | 1.295 | 0.11 | 0.342 | 0.16812 | 323 | 1 | 0.1 | 0.8821 | 0.1
Titusville | 14 | Addison Creek | 33.47 | No | 1600 | 93.9 | IR6-7 | IRL North | 23 | 80.7008 | 198.6242 | 0.02 | 0 | 43011 | 41998 | 43011 | 1620 | A | 1620 A | 54.65 | 0 | 1.18 | 0.15 | 0.826 | 0.075 | 0.22 | 0.049081 | 61 | 0 | 0 | 0.8821 | 0
Titusville | 14 | Addison Creek | 33.47 | No | 1234 | 102.5 | IR6-7 | IRL North | 259 | 107.1086 | 678.4458 | 0.38 | 0.07 | 43024 | 42011 | 43024 | 1300 | D | 1300 D | 54.65 | 0 | 2.42 | 0.516 | 1.694 | 0.258 | 0.723 | 0.16765 | 681 | 3 | 0.4 | 0.8821 | 0.4
Titusville | 14 | Addison Creek | 33.47 | No | 1234 | 102.5 | IR6-7 | IRL North | 108 | 129.4721 | 314.6805 | 0.16 | 0.03 | 43025 | 42012 | 43025 | 1300 | B/D | 1300 B/D | 54.65 | 0 | 2.42 | 0.516 | 1.694 | 0.258 | 0.662 | 0.077759 | 289 | 1 | 0.2 | 0.8821 | 0.2
Titusville | 14 | Addison Creek | 33.47 | No | 1234 | 102.5 | IR6-7 | IRL North | 222 | 103.7162 | 644.6892 | 0.33 | 0.06 | 43028 | 42015 | 43028 | 1300 | B/D | 1300 B/D | 54.65 | 0 | 2.42 | 0.516 | 1.694 | 0.258 | 0.662 | 0.15931 | 592 | 2 | 0.3 | 0.8821 | 0.3
Titusville | 14 | Addison Creek | 33.47 | No | 1234 | 102.5 | IR6-7 | IRL North | 6 | 21.9702 | 17.6759 | 0.01 | 0 | 43041 | 42028 | 43041 | 1300 | C | 1300 C | 54.65 | 0 | 2.42 | 0.516 | 1.694 | 0.258 | 0.692 | 0.0043678 | 17 | 0 | 0 | 0.8821 | 0
Titusville | 14 | Addison Creek | 33.47 | No | 1234 | 102.5 | IR6-7 | IRL North | 763 | 272.3684 | 2213.4404 | 1.12 | 0.2 | 43058 | 42045 | 43058 | 1300 | B/D | 1300 B/D | 54.65 | 0 | 2.42 | 0.516 | 1.694 | 0.258 | 0.662 | 0.54695 | 2034 | 8 | 1.2 | 0.8821 | 1.1
Titusville | 14 | Addison Creek | 33.47 | No | 1234 | 102.5 | IR6-7 | IRL North | 365 | 221.3779 | 1012.6885 | 0.54 | 0.09 | 43059 | 42046 | 43059 | 1300 | C | 1300 C | 54.65 | 0 | 2.42 | 0.516 | 1.694 | 0.258 | 0.692 | 0.25024 | 973 | 4 | 0.6 | 0.8821 | 0.5
Titusville | 14 | Addison Creek | 33.47 | No | 1234 | 105 | IR6-7 | IRL North | 7 | 22.2117 | 15.3732 | 0.01 | 0 | 43060 | 42047 | 43060 | 1400 | C | 1400 C | 54.65 | 0 | 2.83 | 0.497 | 1.981 | 0.2485 | 0.888 | 0.0037988 | 19 | 0 | 0 | 0.8821 | 0
Titusville | 14 | Addison Creek | 33.47 | No | 1234 | 13 | IR6-7 | IRL North | 27 | 83.5692 | 153.9116 | 0.03 | 0 | 43061 | 42048 | 43061 | 1100 | D | 1100 D | 54.65 | 0 | 1.85 | 0.22 | 1.295 | 0.11 | 0.342 | 0.038032 | 73 | 0 | 0 | 0.8821 | 0
Titusville | 14 | Addison Creek | 33.47 | No | 1234 | 105 | IR6-7 | IRL North | 3988 | 457.0097 | 8626.0595 | 5.39 | 0.99 | 43077 | 42064 | 43077 | 1400 | C | 1400 C | 54.65 | 0 | 2.83 | 0.497 | 1.981 | 0.2485 | 0.888 | 2.0508 | 10230 | 45 | 5.6 | 0.8821 | 4.9
Titusville | 14 | Addison Creek | 33.47 | No | 1234 | 13 | IR6-7 | IRL North | 178 | 202.335 | 997.2642 | 0.23 | 0.02 | 43079 | 42066 | 43079 | 1100 | D | 1100 D | 54.65 | 0 | 1.85 | 0.22 | 1.295 | 0.11 | 0.342 | 0.24643 | 473 | 1 | 0.1 | 0.8821 | 0.1
Titusville | 14 | Addison Creek | 33.47 | No | 1234 | 13 | IR6-7 | IRL North | 5 | 45.4776 | 60.307 | 0.01 | 0 | 43090 | 42077 | 43090 | 1100 | A | 1100 A | 54.65 | 0 | 1.85 | 0.22 | 1.295 | 0.11 | 0.174 | 0.014902 | 15 | 0 | 0 | 0.8821 | 0
Titusville | 14 | Addison Creek | 33.47 | No | 1234 | 13 | IR6-7 | IRL North | 186 | 162.3307 | 1245.8337 | 0.24 | 0.02 | 43091 | 42078 | 43091 | 1100 | C | 1100 C | 54.65 | 0 | 1.85 | 0.22 | 1.295 | 0.11 | 0.286 | 0.30785 | 495 | 1 | 0.1 | 0.8821 | 0.1
Titusville | 14 | Addison Creek | 33.47 | No | 1234 | 105 | IR6-7 | IRL North | 4 | 29.1463 | 9.4426 | 0.01 | 0 | 43106 | 42093 | 43106 | 1400 | B/D | 1400 B/D | 54.65 | 0 | 2.83 | 0.497 | 1.981 | 0.2485 | 0.887 | 0.0023333 | 12 | 0 | 0 | 0.8821 | 0
Titusville | 14 | Addison Creek | 33.47 | No | 1234 | 102.5 | IR6-7 | IRL North | 14 | 26.2132 | 37.6551 | 0.02 | 0 | 43112 | 42099 | 43112 | 1300 | C | 1300 C | 54.65 | 0 | 2.42 | 0.516 | 1.694 | 0.258 | 0.692 | 0.0093047 | 36 | 0 | 0 | 0.8821 | 0
Titusville | 14 | Addison Creek | 33.47 | No | 1234 | 11.1 | IR6-7 | IRL North | 3 | 58.1267 | 32.0134 | 0 | 0 | 43115 | 42102 | 43115 | 8120 | A | 8120 A | 54.65 | 0 | 1.25 | 0.053 | 0.875 | 0.0265 | 0.2 | 0.0079107 | 9 | 0 | 0 | 0.8821 | 0
Titusville | 14 | Addison Creek | 33.47 | No | 1234 | 102.5 | IR6-7 | IRL North | 2 | 10.4686 | 5.5325 | 0 | 0 | 43117 | 42104 | 43117 | 1300 | C | 1300 C | 54.65 | 0 | 2.42 | 0.516 | 1.694 | 0.258 | 0.692 | 0.0013671 | 5 | 0 | 0 | 0.8821 | 0
Titusville | 14 | Addison Creek | 33.47 | No | 1234 | 105 | IR6-7 | IRL North | 30 | 67.8311 | 64.988 | 0.04 | 0.01 | 43124 | 42111 | 43124 | 1400 | B/D | 1400 B/D | 54.65 | 0 | 2.83 | 0.497 | 1.981 | 0.2485 | 0.887 | 0.016059 | 80 | 0 | 0 | 0.8821 | 0
Titusville | 14 | Addison Creek | 33.47 | No | 1234 | 11.1 | IR6-7 | IRL North | 103 | 143.086 | 657.6625 | 0.09 | 0 | 43126 | 42113 | 43126 | 8120 | C | 8120 C | 54.65 | 0 | 1.25 | 0.053 | 0.875 | 0.0265 | 0.3 | 0.16251 | 274 | 1 | 0 | 0.8821 | 0
Titusville | 14 | Addison Creek | 33.47 | No | 1234 | 102.5 | IR6-7 | IRL North | 49 | 67.1403 | 141.6173 | 0.07 | 0.01 | 43127 | 42114 | 43127 | 1300 | B/D | 1300 B/D | 54.65 | 0 | 2.42 | 0.516 | 1.694 | 0.258 | 0.662 | 0.034994 | 130 | 0 | 0.1 | 0.8821 | 0.1
Titusville | 14 | Addison Creek | 33.47 | No | 1234 | 11.1 | IR6-7 | IRL North | 108 | 156.4757 | 691.4925 | 0.09 | 0 | 43156 | 42143 | 43156 | 8120 | C | 8120 C | 54.65 | 0 | 1.25 | 0.053 | 0.875 | 0.0265 | 0.3 | 0.17087 | 288 | 1 | 0 | 0.8821 | 0
Titusville | 14 | Addison Creek | 33.47 | No | 1234 | 102.5 | IR6-7 | IRL North | 202 | 114.2337 | 559.399 | 0.3 | 0.05 | 43162 | 42149 | 43162 | 1300 | C | 1300 C | 54.65 | 0 | 2.42 | 0.516 | 1.694 | 0.258 | 0.692 | 0.13823 | 537 | 2 | 0.3 | 0.8821 | 0.3
Titusville | 14 | Addison Creek | 33.47 | No | 1234 | 105 | IR6-7 | IRL North | 4465 | 447.3368 | 9657.3967 | 6.03 | 1.11 | 43174 | 42161 | 43174 | 1400 | C | 1400 C | 54.65 | 0 | 2.83 | 0.497 | 1.981 | 0.2485 | 0.888 | 2.353 | 11738 | 51 | 6.4 | 0.8821 | 5.6
Titusville | 14 | Addison Creek | 33.47 | No | 1234 | 102.5 | IR6-7 | IRL North | 112 | 75.1128 | 310.9342 | 0.16 | 0.03 | 43178 | 42165 | 43178 | 1300 | C | 1300 C | 54.65 | 0 | 2.42 | 0.516 | 1.694 | 0.258 | 0.692 | 0.076833 | 299 | 1 | 0.2 | 0.8821 | 0.2
Titusville | 14 | Addison Creek | 33.47 | No | 1234 | 13 | IR6-7 | IRL North | 202 | 227.7792 | 1131.7003 | 0.26 | 0.02 | 43185 | 42172 | 43185 | 1100 | C/D | 1100 C/D | 54.65 | 0 | 1.85 | 0.22 | 1.295 | 0.11 | 0.342 | 0.27965 | 537 | 2 | 0.1 | 0.8821 | 0.1
Titusville | 14 | Addison Creek | 33.47 | No | 1234 | 102.5 | IR6-7 | IRL North | 8 | 27.0313 | 23.314 | 0.01 | 0 | 43186 | 42173 | 43186 | 1300 | B/D | 1300 B/D | 54.65 | 0 | 2.42 | 0.516 | 1.694 | 0.258 | 0.662 | 0.005761 | 21 | 0 | 0 | 0.8821 | 0
Titusville | 14 | Addison Creek | 33.47 | No | 1234 | 102.5 | IR6-7 | IRL North | 276 | 160.3896 | 765.3084 | 0.41 | 0.07 | 43191 | 42178 | 43191 | 1300 | C/D | 1300 C/D | 54.65 | 0 | 2.42 | 0.516 | 1.694 | 0.258 | 0.692 | 0.18911 | 735 | 3 | 0.4 | 0.8821 | 0.4
Titusville | 14 | Addison Creek | 33.47 | No | 1234 | 13 | IR6-7 | IRL North | 98 | 98.3801 | 549.8695 | 0.13 | 0.01 | 43203 | 42190 | 43203 | 1100 | D | 1100 D | 54.65 | 0 | 1.85 | 0.22 | 1.295 | 0.11 | 0.342 | 0.13588 | 261 | 1 | 0.1 | 0.8821 | 0.1
Titusville | 14 | Addison Creek | 33.47 | No | 1234 | 102.5 | IR6-7 | IRL North | 1011 | 384.4232 | 2934.0707 | 1.49 | 0.26 | 43239 | 42226 | 43239 | 1300 | B/D | 1300 B/D | 54.65 | 0 | 2.42 | 0.516 | 1.694 | 0.258 | 0.662 | 0.72502 | 2696 | 10 | 1.5 | 0.8821 | 1.3
Titusville | 14 | Addison Creek | 33.47 | No | 1234 | 105 | IR6-7 | IRL North | 916 | 280.4823 | 1983.1107 | 1.24 | 0.23 | 43240 | 42227 | 43240 | 1400 | B/D | 1400 B/D | 54.65 | 0 | 2.83 | 0.497 | 1.981 | 0.2485 | 0.887 | 0.49004 | 2442 | 11 | 1.3 | 0.8821 | 1.1
Titusville | 14 | Addison Creek | 33.47 | No | 1234 | 102.5 | IR6-7 | IRL North | 207 | 101.2319 | 588.4514 | 0.3 | 0.05 | 43242 | 42229 | 43242 | 1300 | W | 1300 W | 54.65 | 0 | 2.42 | 0.516 | 1.694 | 0.258 | 0.677 | 0.14541 | 553 | 2 | 0.3 | 0.8821 | 0.3
Titusville | 14 | Addison Creek | 33.47 | No | 1234 | 13 | IR6-7 | IRL North | 73 | 145.9175 | 412.5618 | 0.09 | 0.01 | 43245 | 42232 | 43245 | 1100 | B/D | 1100 B/D | 54.65 | 0 | 1.85 | 0.22 | 1.295 | 0.11 | 0.342 | 0.10195 | 196 | 1 | 0 | 0.8821 | 0
Titusville | 14 | Addison Creek | 33.47 | No | 1234 | 13 | IR6-7 | IRL North | 614 | 418.7214 | 3447.2788 | 0.8 | 0.07 | 43246 | 42233 | 43246 | 1100 | B/D | 1100 B/D | 54.65 | 0 | 1.85 | 0.22 | 1.295 | 0.11 | 0.342 | 0.85184 | 1637 | 5 | 0.4 | 0.8821 | 0.4
Titusville | 17 | Kiwanis Park | 32.37 | No | 1234 | 106.9 | IR6-7 | IRL North | 524 | 168.4245 | 1356.5882 | 0.66 | 0.08 | 43249 | 42236 | 43249 | 1500 | B/D | 1500 B/D | 54.65 | 0 | 1.79 | 0.31 | 1.253 | 0.155 | 0.793 | 0.33522 | 1493 | 4 | 0.5 | 0.8821 | 0.4
Titusville | 14 | Addison Creek | 33.47 | No | 1234 | 102.5 | IR6-7 | IRL North | 66 | 81.6463 | 191.7597 | 0.1 | 0.02 | 43257 | 42244 | 43257 | 1300 | B/D | 1300 B/D | 54.65 | 0 | 2.42 | 0.516 | 1.694 | 0.258 | 0.662 | 0.047385 | 176 | 1 | 0.1 | 0.8821 | 0.1
Titusville | 17 | Kiwanis Park | 32.37 | No | 1234 | 106.9 | IR6-7 | IRL North | 1 | 19.0644 | 3.2283 | 0 | 0 | 43263 | 42250 | 43263 | 1500 | B/D | 1500 B/D | 54.65 | 0 | 1.79 | 0.31 | 1.253 | 0.155 | 0.793 | 0.00079773 | 4 | 0 | 0 | 0.8821 | 0
Titusville | 14 | Addison Creek | 33.47 | No | 1234 | 105 | IR6-7 | IRL North | 3869 | 563.7032 | 8368.8118 | 5.23 | 0.96 | 43277 | 42264 | 43277 | 1400 | C | 1400 C | 54.65 | 0 | 2.83 | 0.497 | 1.981 | 0.2485 | 0.888 | 1.9771 | 9862 | 43 | 5.4 | 0.8821 | 4.8
Titusville | 14 | Addison Creek | 33.47 | No | 1234 | 13 | IR6-7 | IRL North | 29 | 74.4577 | 160.7402 | 0.04 | 0 | 43281 | 42268 | 43281 | 1100 | D | 1100 D | 54.65 | 0 | 1.85 | 0.22 | 1.295 | 0.11 | 0.342 | 0.03972 | 76 | 0 | 0 | 0.8821 | 0
Titusville | 17 | Kiwanis Park | 32.37 | No | 1234 | 45 | IR6-7 | IRL North | 226 | 104.7974 | 659.551 | 0.19 | 0.05 | 43287 | 42274 | 43287 | 8140 | B/D | 8140 B/D | 54.65 | 0 | 1.18 | 0.48 | 0.826 | 0.24 | 0.703 | 0.090168 | 356 | 1 | 0.2 | 0.8821 | 0.2
Titusville | 17 | Kiwanis Park | 32.37 | No | 1234 | 45 | IR6-7 | IRL North | 35 | 48.053 | 102.9157 | 0.03 | 0.01 | 43292 | 42279 | 43292 | 8140 | B/D | 8140 B/D | 54.65 | 0 | 1.18 | 0.48 | 0.826 | 0.24 | 0.703 | 0.019395 | 77 | 0 | 0 | 0.8821 | 0
Titusville | 14 | Addison Creek | 33.47 | No | 1234 | 13 | IR6-7 | IRL North | 103 | 121.4081 | 580.0203 | 0.13 | 0.01 | 43296 | 42283 | 43296 | 1100 | B/D | 1100 B/D | 54.65 | 0 | 1.85 | 0.22 | 1.295 | 0.11 | 0.342 | 0.14333 | 275 | 1 | 0.1 | 0.8821 | 0.1
Titusville | 14 | Addison Creek | 33.47 | No | 1234 | 102.5 | IR6-7 | IRL North | 16 | 32.7945 | 47.3725 | 0.02 | 0 | 43300 | 42287 | 43300 | 1300 | B/D | 1300 B/D | 54.65 | 0 | 2.42 | 0.516 | 1.694 | 0.258 | 0.662 | 0.011706 | 44 | 0 | 0 | 0.8821 | 0
Titusville | 14 | Addison Creek | 33.47 | No | 1234 | 105 | IR6-7 | IRL North | 715 | 335.6825 | 1548.1521 | 0.97 | 0.18 | 43314 | 42301 | 43314 | 1400 | B/D | 1400 B/D | 54.65 | 0 | 2.83 | 0.497 | 1.981 | 0.2485 | 0.887 | 0.38256 | 1906 | 8 | 1 | 0.8821 | 0.9
Titusville | 14 | Addison Creek | 33.47 | No | 1234 | 13 | IR6-7 | IRL North | 84 | 91.646 | 471.4132 | 0.11 | 0.01 | 43319 | 42306 | 43319 | 1100 | D | 1100 D | 54.65 | 0 | 1.85 | 0.22 | 1.295 | 0.11 | 0.342 | 0.11649 | 224 | 1 | 0.1 | 0.8821 | 0.1
Titusville | 14 | Addison Creek | 33.47 | No | 1234 | 11.1 | IR6-7 | IRL North | 109 | 145.8736 | 695.3865 | 0.1 | 0 | 43348 | 42335 | 43348 | 8120 | C | 8120 C | 54.65 | 0 | 1.25 | 0.053 | 0.875 | 0.0265 | 0.3 | 0.17183 | 290 | 1 | 0 | 0.8821 | 0
Titusville | 14 | Addison Creek | 33.47 | No | 1234 | 102.5 | IR6-7 | IRL North | 1556 | 539.4936 | 4514.4133 | 2.29 | 0.4 | 43349 | 42336 | 43349 | 1300 | B/D | 1300 B/D | 54.65 | 0 | 2.42 | 0.516 | 1.694 | 0.258 | 0.662 | 1.1155 | 4148 | 15 | 2.4 | 0.8821 | 2.1
Titusville | 14 | Addison Creek | 33.47 | No | 1234 | 102.5 | IR6-7 | IRL North | 30 | 100.493 | 86.0545 | 0.04 | 0.01 | 43365 | 42352 | 43365 | 1300 | B/D | 1300 B/D | 54.65 | 0 | 2.42 | 0.516 | 1.694 | 0.258 | 0.662 | 0.021264 | 79 | 0 | 0 | 0.8821 | 0
Titusville | 17 | Kiwanis Park | 32.37 | No | 1234 | 45 | IR6-7 | IRL North | 2617 | 455.1575 | 7647.0826 | 2.2 | 0.63 | 43367 | 42354 | 43367 | 8140 | B/D | 8140 B/D | 54.65 | 0 | 1.18 | 0.48 | 0.826 | 0.24 | 0.703 | 0.046819 | 185 | 0 | 0.1 | 0.8821 | 0.1
Titusville | 14 | Addison Creek | 33.47 | No | 1234 | 102.5 | IR6-7 | IRL North | 3 | 20.4197 | 8.7434 | 0 | 0 | 43393 | 42380 | 43393 | 1300 | W | 1300 W | 54.65 | 0 | 2.42 | 0.516 | 1.694 | 0.258 | 0.677 | 0.0021605 | 8 | 0 | 0 | 0.8821 | 0
Titusville | 14 | Addison Creek | 33.47 | No | 1234 | 102.5 | IR6-7 | IRL North | 157 | 91.0712 | 455.625 | 0.23 | 0.04 | 43394 | 42381 | 43394 | 1300 | B/D | 1300 B/D | 54.65 | 0 | 2.42 | 0.516 | 1.694 | 0.258 | 0.662 | 0.11259 | 419 | 2 | 0.2 | 0.8821 | 0.2
Titusville | 14 | Addison Creek | 33.47 | No | 1234 | 11.1 | IR6-7 | IRL North | 154 | 392.6643 | 1479.4279 | 0.13 | 0 | 43396 | 42383 | 43396 | 8120 | A | 8120 A | 54.65 | 0 | 1.25 | 0.053 | 0.875 | 0.0265 | 0.2 | 0.36557 | 411 | 1 | 0 | 0.8821 | 0
Titusville | 14 | Addison Creek | 33.47 | No | 1234 | 102.5 | IR6-7 | IRL North | 146 | 90.5727 | 404.429 | 0.21 | 0.04 | 43403 | 42390 | 43403 | 1300 | C | 1300 C | 54.65 | 0 | 2.42 | 0.516 | 1.694 | 0.258 | 0.692 | 0.099936 | 388 | 1 | 0.2 | 0.8821 | 0.2
Titusville | 14 | Addison Creek | 33.47 | No | 1234 | 102.5 | IR6-7 | IRL North | 62 | 79.7145 | 177.0647 | 0.09 | 0.02 | 43404 | 42391 | 43404 | 1300 | W | 1300 W | 54.65 | 0 | 2.42 | 0.516 | 1.694 | 0.258 | 0.677 | 0.043753 | 166 | 1 | 0.1 | 0.8821 | 0.1
Titusville | 17 | Kiwanis Park | 32.37 | No | 1234 | 45 | IR6-7 | IRL North | 5063 | 1086.0688 | 14788.5388 | 4.25 | 1.22 | 43412 | 42399 | 43412 | 8140 | B/D | 8140 B/D | 54.65 | 0 | 1.18 | 0.48 | 0.826 | 0.24 | 0.703 | 0.00052122 | 2 | 0 | 0 | 0.8821 | 0
Titusville | 14 | Addison Creek | 33.47 | No | 1234 | 102.5 | IR6-7 | IRL North | 400 | 234.7148 | 1159.3596 | 0.59 | 0.1 | 43429 | 42416 | 43429 | 1300 | B/D | 1300 B/D | 54.65 | 0 | 2.42 | 0.516 | 1.694 | 0.258 | 0.662 | 0.28648 | 1065 | 4 | 0.6 | 0.8821 | 0.5
Titusville | 14 | Addison Creek | 33.47 | No | 1234 | 102.5 | IR6-7 | IRL North | 135 | 81.7286 | 391.7193 | 0.2 | 0.03 | 43462 | 42448 | 43462 | 1300 | B/D | 1300 B/D | 54.65 | 0 | 2.42 | 0.516 | 1.694 | 0.258 | 0.662 | 0.096796 | 360 | 1 | 0.2 | 0.8821 | 0.2
Titusville | 14 | Addison Creek | 33.47 | No | 1234 | 102.5 | IR6-7 | IRL North | 280 | 166.9099 | 813.4217 | 0.41 | 0.07 | 43463 | 42449 | 43463 | 1300 | B/D | 1300 B/D | 54.65 | 0 | 2.42 | 0.516 | 1.694 | 0.258 | 0.662 | 0.201 | 747 | 3 | 0.4 | 0.8821 | 0.4
Titusville | 14 | Addison Creek | 33.47 | No | 1234 | 11.1 | IR6-7 | IRL North | 82 | 182.4006 | 790.2471 | 0.07 | 0 | 43475 | 42461 | 43475 | 8120 | A | 8120 A | 54.65 | 0 | 1.25 | 0.053 | 0.875 | 0.0265 | 0.2 | 0.19527 | 219 | 0 | 0 | 0.8821 | 0
Titusville | 14 | Addison Creek | 33.47 | No | 1234 | 102.5 | IR6-7 | IRL North | 8 | 26.598 | 22.5757 | 0.01 | 0 | 43490 | 42476 | 43490 | 1300 | C/D | 1300 C/D | 54.65 | 0 | 2.42 | 0.516 | 1.694 | 0.258 | 0.692 | 0.0055786 | 22 | 0 | 0 | 0.8821 | 0
Titusville | 17 | Kiwanis Park | 32.37 | No | 1234 | 13 | IR6-7 | IRL North | 146 | 145.2211 | 874.7264 | 0.19 | 0.02 | 43495 | 42481 | 43495 | 1100 | B/D | 1100 B/D | 54.65 | 0 | 1.85 | 0.22 | 1.295 | 0.11 | 0.342 | 0.21615 | 415 | 1 | 0.1 | 0.8821 | 0.1
Titusville | 17 | Kiwanis Park | 32.37 | No | 1234 | 13 | IR6-7 | IRL North | 12 | 40.6835 | 87.7588 | 0.02 | 0 | 43497 | 42483 | 43497 | 1100 | C | 1100 C | 54.65 | 0 | 1.85 | 0.22 | 1.295 | 0.11 | 0.286 | 0.021686 | 35 | 0 | 0 | 0.8821 | 0
Titusville | 17 | Kiwanis Park | 32.37 | No | 1234 | 13 | IR6-7 | IRL North | 92 | 113.6308 | 555.3717 | 0.12 | 0.01 | 43498 | 42484 | 43498 | 1100 | B/D | 1100 B/D | 54.65 | 0 | 1.85 | 0.22 | 1.295 | 0.11 | 0.342 | 0.13723 | 264 | 1 | 0.1 | 0.8821 | 0.1
Titusville | 17 | Kiwanis Park | 32.37 | No | 1234 | 13 | IR6-7 | IRL North | 95 | 113.8517 | 571.8516 | 0.12 | 0.01 | 43500 | 42486 | 43500 | 1100 | B/D | 1100 B/D | 54.65 | 0 | 1.85 | 0.22 | 1.295 | 0.11 | 0.342 | 0.14131 | 271 | 1 | 0.1 | 0.8821 | 0.1
Titusville | 14 | Addison Creek | 33.47 | No | 1234 | 102.5 | IR6-7 | IRL North | 281 | 115.8862 | 816.2585 | 0.41 | 0.07 | 43510 | 42496 | 43510 | 1300 | B/D | 1300 B/D | 54.65 | 0 | 2.42 | 0.516 | 1.694 | 0.258 | 0.662 | 0.2017 | 750 | 3 | 0.4 | 0.8821 | 0.4
Titusville | 17 | Kiwanis Park | 32.37 | No | 1234 | 13 | IR6-7 | IRL North | 2282 | 584.557 | 13698.7297 | 2.96 | 0.25 | 43514 | 42500 | 43514 | 1100 | B/D | 1100 B/D | 54.65 | 0 | 1.85 | 0.22 | 1.295 | 0.11 | 0.342 | 3.385 | 6503 | 19 | 1.6 | 0.8821 | 1.4
Titusville | 17 | Kiwanis Park | 32.37 | No | 1234 | 13 | IR6-7 | IRL North | 377 | 194.5403 | 2265.8785 | 0.49 | 0.04 | 43523 | 42509 | 43523 | 1100 | B/D | 1100 B/D | 54.65 | 0 | 1.85 | 0.22 | 1.295 | 0.11 | 0.342 | 0.55991 | 1076 | 3 | 0.3 | 0.8821 | 0.3
Titusville | 14 | Addison Creek | 33.47 | No | 1234 | 102.5 | IR6-7 | IRL North | 42 | 58.7513 | 117.1042 | 0.06 | 0.01 | 43546 | 42532 | 43546 | 1300 | C | 1300 C | 54.65 | 0 | 2.42 | 0.516 | 1.694 | 0.258 | 0.692 | 0.028937 | 112 | 0 | 0.1 | 0.8821 | 0.1
Titusville | 17 | Kiwanis Park | 32.37 | No | 1234 | 13 | IR6-7 | IRL North | 111 | 105.4511 | 663.6219 | 0.14 | 0.01 | 43549 | 42535 | 43549 | 1100 | B/D | 1100 B/D | 54.65 | 0 | 1.85 | 0.22 | 1.295 | 0.11 | 0.342 | 0.16398 | 315 | 1 | 0.1 | 0.8821 | 0.1
Titusville | 14 | Addison Creek | 33.47 | No | 1234 | 105 | IR6-7 | IRL North | 85 | 60.0233 | 182.2042 | 0.11 | 0.02 | 43564 | 42550 | 43564 | 1400 | D | 1400 D | 54.65 | 0 | 2.83 | 0.497 | 1.981 | 0.2485 | 0.9 | 0.045023 | 228 | 1 | 0.1 | 0.8821 | 0.1
Titusville | 17 | Kiwanis Park | 32.37 | No | 1234 | 13 | IR6-7 | IRL North | 49 | 96.0189 | 295.2 | 0.06 | 0.01 | 43567 | 42553 | 43567 | 1100 | B/D | 1100 B/D | 54.65 | 0 | 1.85 | 0.22 | 1.295 | 0.11 | 0.342 | 0.072945 | 140 | 0 | 0 | 0.8821 | 0
Titusville | 14 | Addison Creek | 33.47 | No | 1234 | 11.1 | IR6-7 | IRL North | 90 | 170.9445 | 862.1493 | 0.08 | 0 | 43570 | 42556 | 43570 | 8120 | A | 8120 A | 54.65 | 0 | 1.25 | 0.053 | 0.875 | 0.0265 | 0.2 | 0.21304 | 239 | 0 | 0 | 0.8821 | 0
Titusville | 14 | Addison Creek | 33.47 | No | 1234 | 29 | IR6-7 | IRL North | 27 | 75.1584 | 172.5426 | 0.04 | 0 | 43571 | 42557 | 43571 | 1200 | B/D | 1200 B/D | 54.65 | 0 | 2.39 | 0.316 | 1.673 | 0.158 | 0.304 | 0.042636 | 73 | 0 | 0 | 0.8821 | 0
Titusville | 14 | Addison Creek | 33.47 | No | 1234 | 45 | IR6-7 | IRL North | 230 | 102.1543 | 568.5387 | 0.19 | 0.06 | 43572 | 42558 | 43572 | 8140 | C | 8140 C | 54.65 | 0 | 1.18 | 0.48 | 0.826 | 0.24 | 0.777 | 0.00036994 | 2 | 0 | 0 | 0.8821 | 0
Titusville | 14 | Addison Creek | 33.47 | No | 1234 | 102.5 | IR6-7 | IRL North | 139 | 89.9115 | 402.3594 | 0.2 | 0.04 | 43573 | 42559 | 43573 | 1300 | B/D | 1300 B/D | 54.65 | 0 | 2.42 | 0.516 | 1.694 | 0.258 | 0.662 | 0.099425 | 370 | 1 | 0.2 | 0.8821 | 0.2
Titusville | 14 | Addison Creek | 33.47 | No | 1234 | 102.5 | IR6-7 | IRL North | 7 | 24.1697 | 21.6066 | 0.01 | 0 | 43574 | 42560 | 43574 | 1300 | B/D | 1300 B/D | 54.65 | 0 | 2.42 | 0.516 | 1.694 | 0.258 | 0.662 | 0.0053391 | 20 | 0 | 0 | 0.8821 | 0
Titusville | 17 | Kiwanis Park | 32.37 | No | 1234 | 13 | IR6-7 | IRL North | 38 | 68.784 | 225.4108 | 0.05 | 0 | 43578 | 42564 | 43578 | 1100 | B/D | 1100 B/D | 54.65 | 0 | 1.85 | 0.22 | 1.295 | 0.11 | 0.342 | 0.0557 | 107 | 0 | 0 | 0.8821 | 0
Titusville | 17 | Kiwanis Park | 32.37 | No | 1234 | 13 | IR6-7 | IRL North | 108 | 219.1778 | 776.1283 | 0.14 | 0.01 | 43579 | 42565 | 43579 | 1100 | C | 1100 C | 54.65 | 0 | 1.85 | 0.22 | 1.295 | 0.11 | 0.286 | 0.19178 | 308 | 1 | 0.1 | 0.8821 | 0.1
Titusville | 14 | Addison Creek | 33.47 | No | 1234 | 102.5 | IR6-7 | IRL North | 248 | 113.3322 | 718.3153 | 0.36 | 0.06 | 43601 | 42587 | 43601 | 1300 | B/D | 1300 B/D | 54.65 | 0 | 2.42 | 0.516 | 1.694 | 0.258 | 0.662 | 0.1775 | 660 | 2 | 0.4 | 0.8821 | 0.4
Titusville | 14 | Addison Creek | 33.47 | No | 1234 | 105 | IR6-7 | IRL North | 331 | 108.0099 | 706.0248 | 0.45 | 0.08 | 43603 | 42589 | 43603 | 1400 | D | 1400 D | 54.65 | 0 | 2.83 | 0.497 | 1.981 | 0.2485 | 0.9 | 0.17446 | 882 | 4 | 0.5 | 0.8821 | 0.4
Titusville | 14 | Addison Creek | 33.47 | No | 1234 | 45 | IR6-7 | IRL North | 194 | 118.6196 | 479.6878 | 0.16 | 0.05 | 43617 | 42603 | 43617 | 8140 | C | 8140 C | 54.65 | 0 | 1.18 | 0.48 | 0.826 | 0.24 | 0.777 | 0.035891 | 157 | 0 | 0.1 | 0.8821 | 0.1
Titusville | 14 | Addison Creek | 33.47 | No | 1234 | 13 | IR6-7 | IRL North | 29 | 76.2073 | 217.3777 | 0.04 | 0 | 43621 | 42607 | 43621 | 1100 | W | 1100 W | 54.65 | 0 | 1.85 | 0.22 | 1.295 | 0.11 | 0.258 | 0.053715 | 78 | 0 | 0 | 0.8821 | 0
Titusville | 14 | Addison Creek | 33.47 | No | 1234 | 13 | IR6-7 | IRL North | 136 | 113.7971 | 766.2161 | 0.18 | 0.01 | 43625 | 42611 | 43625 | 1100 | D | 1100 D | 54.65 | 0 | 1.85 | 0.22 | 1.295 | 0.11 | 0.342 | 0.18934 | 364 | 1 | 0.1 | 0.8821 | 0.1
Titusville | 17 | Kiwanis Park | 32.37 | No | 1234 | 13 | IR6-7 | IRL North | 107 | 159.3878 | 641.1381 | 0.14 | 0.01 | 43629 | 42615 | 43629 | 1100 | B/D | 1100 B/D | 54.65 | 0 | 1.85 | 0.22 | 1.295 | 0.11 | 0.342 | 0.15843 | 304 | 1 | 0.1 | 0.8821 | 0.1
Titusville | 14 | Addison Creek | 33.47 | No | 1234 | 105 | IR6-7 | IRL North | 1267 | 278.3421 | 2703.0032 | 1.71 | 0.31 | 43645 | 42631 | 43645 | 1400 | D | 1400 D | 54.65 | 0 | 2.83 | 0.497 | 1.981 | 0.2485 | 0.9 | 0.6292 | 3181 | 14 | 1.7 | 0.8821 | 1.5
Titusville | 17 | Kiwanis Park | 32.37 | No | 1234 | 45 | IR6-7 | IRL North | 358 | 177.3671 | 865.3727 | 0.3 | 0.09 | 43647 | 42633 | 43647 | 8140 | D | 8140 D | 54.65 | 0 | 1.18 | 0.48 | 0.826 | 0.24 | 0.85 | 0.00013364 | 1 | 0 | 0 | 0.8821 | 0
Titusville | 14 | Addison Creek | 33.47 | No | 1234 | 45 | IR6-7 | IRL North | 69 | 69.0928 | 189.5883 | 0.06 | 0.02 | 43651 | 42637 | 43651 | 8140 | B/D | 8140 B/D | 54.65 | 0 | 1.18 | 0.48 | 0.826 | 0.24 | 0.703 | 0.046848 | 185 | 0 | 0.1 | 0.8821 | 0.1
Titusville | 17 | Kiwanis Park | 32.37 | No | 1234 | 13 | IR6-7 | IRL North | 32 | 68.8927 | 189.7182 | 0.04 | 0 | 43653 | 42639 | 43653 | 1100 | B/D | 1100 B/D | 54.65 | 0 | 1.85 | 0.22 | 1.295 | 0.11 | 0.342 | 0.044361 | 85 | 0 | 0 | 0.8821 | 0
Titusville | 14 | Addison Creek | 33.47 | No | 1234 | 45 | IR6-7 | IRL North | 382 | 196.2793 | 1165.1013 | 0.32 | 0.09 | 43655 | 42641 | 43655 | 8140 | A | 8140 A | 54.65 | 0 | 1.18 | 0.48 | 0.826 | 0.24 | 0.63 | 0.2879 | 1019 | 2 | 0.5 | 0.8821 | 0.4
Titusville | 17 | Kiwanis Park | 32.37 | No | 1234 | 13 | IR6-7 | IRL North | 1259 | 580.7867 | 7560.6476 | 1.63 | 0.14 | 43656 | 42642 | 43656 | 1100 | D | 1100 D | 54.65 | 0 | 1.85 | 0.22 | 1.295 | 0.11 | 0.342 | 1.8652 | 3583 | 10 | 0.9 | 0.8821 | 0.8
Titusville | 14 | Addison Creek | 33.47 | No | 1234 | 45 | IR6-7 | IRL North | 2 | 13.8236 | 6.1723 | 0 | 0 | 43674 | 42660 | 43674 | 8140 | C | 8140 C | 54.65 | 0 | 1.18 | 0.48 | 0.826 | 0.24 | 0.777 | 0.0015252 | 7 | 0 | 0 | 0.8821 | 0
Titusville | 14 | Addison Creek | 33.47 | No | 1234 | 29 | IR6-7 | IRL North | 1 | 17.1478 | 9.0643 | 0 | 0 | 43676 | 42662 | 43676 | 1200 | A | 1200 A | 54.65 | 0 | 2.39 | 0.316 | 1.673 | 0.158 | 0.22 | 0.0022398 | 3 | 0 | 0 | 0.8821 | 0
Titusville | 14 | Addison Creek | 33.47 | No | 1234 | 13 | IR6-7 | IRL North | 1237 | 529.0687 | 8307.4154 | 1.6 | 0.14 | 43682 | 42668 | 43682 | 1100 | C | 1100 C | 54.65 | 0 | 1.85 | 0.22 | 1.295 | 0.11 | 0.286 | 2.0528 | 3298 | 9 | 0.8 | 0.8821 | 0.7
Titusville | 14 | Addison Creek | 33.47 | No | 1234 | 13 | IR6-7 | IRL North | 720 | 748.3473 | 4043.8011 | 0.93 | 0.08 | 43683 | 42669 | 43683 | 1100 | B/D | 1100 B/D | 54.65 | 0 | 1.85 | 0.22 | 1.295 | 0.11 | 0.342 | 0.99924 | 1920 | 5 | 0.5 | 0.8821 | 0.4
Titusville | 14 | Addison Creek | 33.47 | No | 1234 | 13 | IR6-7 | IRL North | 1222 | 719.0502 | 6865.2718 | 1.58 | 0.13 | 43684 | 42670 | 43684 | 1100 | D | 1100 D | 54.65 | 0 | 1.85 | 0.22 | 1.295 | 0.11 | 0.342 | 1.6964 | 3259 | 9 | 0.8 | 0.8821 | 0.7
Titusville | 14 | Addison Creek | 33.47 | No | 1234 | 102.5 | IR6-7 | IRL North | 162 | 104.2324 | 468.6461 | 0.24 | 0.04 | 43685 | 42671 | 43685 | 1300 | B/D | 1300 B/D | 54.65 | 0 | 2.42 | 0.516 | 1.694 | 0.258 | 0.662 | 0.1158 | 431 | 2 | 0.2 | 0.8821 | 0.2
Titusville | 14 | Addison Creek | 33.47 | No | 1234 | 45 | IR6-7 | IRL North | 236 | 108.8202 | 718.2462 | 0.2 | 0.06 | 43688 | 42674 | 43688 | 8140 | A | 8140 A | 54.65 | 0 | 1.18 | 0.48 | 0.826 | 0.24 | 0.63 | 0.17748 | 628 | 1 | 0.3 | 0.8821 | 0.3
Titusville | 17 | Kiwanis Park | 32.37 | No | 1234 | 13 | IR6-7 | IRL North | 145 | 162.6016 | 1156.6201 | 0.19 | 0.02 | 43693 | 42679 | 43693 | 1100 | W | 1100 W | 54.65 | 0 | 1.85 | 0.22 | 1.295 | 0.11 | 0.258 | 0.28542 | 414 | 1 | 0.1 | 0.8821 | 0.1
Titusville | 14 | Addison Creek | 33.47 | No | 1234 | 13 | IR6-7 | IRL North | 1 | 40.2382 | 4.6801 | 0 | 0 | 43696 | 42682 | 43696 | 1100 | W | 1100 W | 54.65 | 0 | 1.85 | 0.22 | 1.295 | 0.11 | 0.258 | 0.0010333 | 1 | 0 | 0 | 0.8821 | 0
Titusville | 14 | Addison Creek | 33.47 | No | 1234 | 13 | IR6-7 | IRL North | 74 | 149.2098 | 416.6085 | 0.1 | 0.01 | 43697 | 42683 | 43697 | 1100 | D | 1100 D | 54.65 | 0 | 1.85 | 0.22 | 1.295 | 0.11 | 0.342 | 0.094686 | 182 | 1 | 0 | 0.8821 | 0
Titusville | 17 | Kiwanis Park | 32.37 | No | 1234 | 13 | IR6-7 | IRL North | 1 | 34.4779 | 5.488 | 0 | 0 | 43705 | 42690 | 43705 | 1100 | D | 1100 D | 54.65 | 0 | 1.85 | 0.22 | 1.295 | 0.11 | 0.342 | 0.0013561 | 3 | 0 | 0 | 0.8821 | 0
Titusville | 14 | Addison Creek | 33.47 | No | 1234 | 13 | IR6-7 | IRL North | 2 | 28.5272 | 15.0781 | 0 | 0 | 43717 | 42701 | 43717 | 1100 | W | 1100 W | 54.65 | 0 | 1.85 | 0.22 | 1.295 | 0.11 | 0.258 | 0.0037259 | 5 | 0 | 0 | 0.8821 | 0
Titusville | 14 | Addison Creek | 33.47 | No | 1234 | 29 | IR6-7 | IRL North | 68 | 161.0693 | 596.3185 | 0.11 | 0.01 | 43721 | 42705 | 43721 | 1200 | A | 1200 A | 54.65 | 0 | 2.39 | 0.316 | 1.673 | 0.158 | 0.22 | 0.14735 | 182 | 1 | 0.1 | 0.8821 | 0.1
Titusville | 14 | Addison Creek | 33.47 | No | 1234 | 102.5 | IR6-7 | IRL North | 193 | 109.6589 | 560.5795 | 0.28 | 0.05 | 43724 | 42708 | 43724 | 1300 | B/D | 1300 B/D | 54.65 | 0 | 2.42 | 0.516 | 1.694 | 0.258 | 0.662 | 0.13852 | 515 | 2 | 0.3 | 0.8821 | 0.3
Titusville | 14 | Addison Creek | 33.47 | No | 1234 | 45 | IR6-7 | IRL North | 4268 | 918.1041 | 9643.8371 | 3.59 | 1.02 | 43725 | 42709 | 43725 | 8140 | D | 8140 D | 54.65 | 0 | 1.18 | 0.48 | 0.826 | 0.24 | 0.85 | 0.017548 | 84 | 0 | 0 | 0.8821 | 0
Titusville | 17 | Kiwanis Park | 32.37 | No | 1234 | 13 | IR6-7 | IRL North | 385 | 266.8539 | 2312.6319 | 0.5 | 0.04 | 43734 | 42718 | 43734 | 1100 | C/D | 1100 C/D | 54.65 | 0 | 1.85 | 0.22 | 1.295 | 0.11 | 0.342 | 0.57146 | 1098 | 3 | 0.3 | 0.8821 | 0.3
Titusville | 14 | Addison Creek | 33.47 | No | 1234 | 13 | IR6-7 | IRL North | 79 | 155.8925 | 442.8952 | 0.1 | 0.01 | 43738 | 42722 | 43738 | 1100 | D | 1100 D | 54.65 | 0 | 1.85 | 0.22 | 1.295 | 0.11 | 0.342 | 0.10703 | 206 | 1 | 0 | 0.8821 | 0
Titusville | 14 | Addison Creek | 33.47 | No | 1234 | 13 | IR6-7 | IRL North | 71 | 109.1636 | 531.1286 | 0.09 | 0.01 | 43740 | 42724 | 43740 | 1100 | W | 1100 W | 54.65 | 0 | 1.85 | 0.22 | 1.295 | 0.11 | 0.258 | 0.13124 | 190 | 1 | 0 | 0.8821 | 0
Titusville | 14 | Addison Creek | 33.47 | No | 1234 | 13 | IR6-7 | IRL North | 4 | 34.722 | 25.2623 | 0.01 | 0 | 43748 | 42731 | 43748 | 1100 | B/D | 1100 B/D | 54.65 | 0 | 1.85 | 0.22 | 1.295 | 0.11 | 0.342 | 0.0062424 | 12 | 0 | 0 | 0.8821 | 0
Titusville | 17 | Kiwanis Park | 32.37 | No | 1234 | 13 | IR6-7 | IRL North | 70 | 137.2498 | 558.1963 | 0.09 | 0.01 | 43749 | 42732 | 43749 | 1100 | W | 1100 W | 54.65 | 0 | 1.85 | 0.22 | 1.295 | 0.11 | 0.258 | 0.13793 | 200 | 1 | 0 | 0.8821 | 0
Titusville | 14 | Addison Creek | 33.47 | No | 1234 | 13 | IR6-7 | IRL North | 64 | 86.129 | 357.9902 | 0.08 | 0.01 | 43755 | 42738 | 43755 | 1100 | B/D | 1100 B/D | 54.65 | 0 | 1.85 | 0.22 | 1.295 | 0.11 | 0.342 | 0.088461 | 170 | 0 | 0 | 0.8821 | 0
Titusville | 14 | Addison Creek | 33.47 | No | 1234 | 102.5 | IR6-7 | IRL North | 45 | 72.7445 | 129.6453 | 0.07 | 0.01 | 43756 | 42739 | 43756 | 1300 | B/D | 1300 B/D | 54.65 | 0 | 2.42 | 0.516 | 1.694 | 0.258 | 0.662 | 0.032036 | 119 | 0 | 0.1 | 0.8821 | 0.1
Titusville | 14 | Addison Creek | 33.47 | No | 1234 | 102.5 | IR6-7 | IRL North | 178 | 102.4923 | 517.3798 | 0.26 | 0.05 | 43757 | 42740 | 43757 | 1300 | B/D | 1300 B/D | 54.65 | 0 | 2.42 | 0.516 | 1.694 | 0.258 | 0.662 | 0.12785 | 475 | 2 | 0.3 | 0.8821 | 0.3
Titusville | 17 | Kiwanis Park | 32.37 | No | 1234 | 13 | IR6-7 | IRL North | 16 | 97.878 | 127.5065 | 0.02 | 0 | 43759 | 42742 | 43759 | 1100 | W | 1100 W | 54.65 | 0 | 1.85 | 0.22 | 1.295 | 0.11 | 0.258 | 0.031507 | 46 | 0 | 0 | 0.8821 | 0
Titusville | 14 | Addison Creek | 33.47 | No | 1234 | 29 | IR6-7 | IRL North | 30 | 78.9206 | 188.8079 | 0.05 | 0 | 43774 | 42757 | 43774 | 1200 | B/D | 1200 B/D | 54.65 | 0 | 2.39 | 0.316 | 1.673 | 0.158 | 0.304 | 0.046655 | 80 | 0 | 0 | 0.8821 | 0
Titusville | 14 | Addison Creek | 33.47 | No | 1234 | 102.5 | IR6-7 | IRL North | 245 | 112.7483 | 710.7817 | 0.36 | 0.06 | 43775 | 42758 | 43775 | 1300 | B/D | 1300 B/D | 54.65 | 0 | 2.42 | 0.516 | 1.694 | 0.258 | 0.662 | 0.17564 | 653 | 2 | 0.4 | 0.8821 | 0.4
Titusville | 14 | Addison Creek | 33.47 | No | 1234 | 29 | IR6-7 | IRL North | 5 | 43.7452 | 31.355 | 0.01 | 0 | 43779 | 42762 | 43779 | 1200 | B/D | 1200 B/D | 54.65 | 0 | 2.39 | 0.316 | 1.673 | 0.158 | 0.304 | 0.007748 | 13 | 0 | 0 | 0.8821 | 0
Titusville | 14 | Addison Creek | 33.47 | No | 1234 | 13 | IR6-7 | IRL North | 1 | 13.2938 | 4.7561 | 0 | 0 | 43791 | 42774 | 43791 | 1100 | B/D | 1100 B/D | 54.65 | 0 | 1.85 | 0.22 | 1.295 | 0.11 | 0.342 | 0.0011753 | 2 | 0 | 0 | 0.8821 | 0
Titusville | 14 | Addison Creek | 33.47 | No | 1234 | 13 | IR6-7 | IRL North | 254 | 253.2666 | 1427.0336 | 0.33 | 0.03 | 43797 | 42780 | 43797 | 1100 | B/D | 1100 B/D | 54.65 | 0 | 1.85 | 0.22 | 1.295 | 0.11 | 0.342 | 0.35263 | 677 | 2 | 0.2 | 0.8821 | 0.2
Titusville | 14 | Addison Creek | 33.47 | No | 1234 | 102.5 | IR6-7 | IRL North | 25 | 43.6858 | 72.7547 | 0.04 | 0.01 | 43800 | 42783 | 43800 | 1300 | B/D | 1300 B/D | 54.65 | 0 | 2.42 | 0.516 | 1.694 | 0.258 | 0.662 | 0.017978 | 67 | 0 | 0 | 0.8821 | 0
Titusville | 14 | Addison Creek | 33.47 | No | 1234 | 102.5 | IR6-7 | IRL North | 224 | 108.7754 | 648.6643 | 0.33 | 0.06 | 43801 | 42784 | 43801 | 1300 | B/D | 1300 B/D | 54.65 | 0 | 2.42 | 0.516 | 1.694 | 0.258 | 0.662 | 0.16029 | 596 | 2 | 0.3 | 0.8821 | 0.3
Titusville | 14 | Addison Creek | 33.47 | No | 1234 | 13 | IR6-7 | IRL North | 1137 | 338.7102 | 6387.8814 | 1.47 | 0.13 | 43805 | 42788 | 43805 | 1100 | D | 1100 D | 54.65 | 0 | 1.85 | 0.22 | 1.295 | 0.11 | 0.342 | 1.5375 | 2954 | 8 | 0.7 | 0.8821 | 0.6
Titusville | 17 | Kiwanis Park | 32.37 | No | 1234 | 13 | IR6-7 | IRL North | 294 | 274.8543 | 1767.1547 | 0.38 | 0.03 | 43811 | 42794 | 43811 | 1100 | B/D | 1100 B/D | 54.65 | 0 | 1.85 | 0.22 | 1.295 | 0.11 | 0.342 | 0.43667 | 839 | 2 | 0.2 | 0.8821 | 0.2
Titusville | 17 | Kiwanis Park | 32.37 | No | 1234 | 13 | IR6-7 | IRL North | 28 | 124.7483 | 226.043 | 0.04 | 0 | 43815 | 42798 | 43815 | 1100 | W | 1100 W | 54.65 | 0 | 1.85 | 0.22 | 1.295 | 0.11 | 0.258 | 0.055856 | 81 | 0 | 0 | 0.8821 | 0
Titusville | 14 | Addison Creek | 33.47 | No | 1234 | 102.5 | IR6-7 | IRL North | 110 | 87.9676 | 318.2557 | 0.16 | 0.03 | 43822 | 42805 | 43822 | 1300 | B/D | 1300 B/D | 54.65 | 0 | 2.42 | 0.516 | 1.694 | 0.258 | 0.662 | 0.078642 | 292 | 1 | 0.2 | 0.8821 | 0.2
Titusville | 14 | Addison Creek | 33.47 | No | 1234 | 102.5 | IR6-7 | IRL North | 145 | 98.5338 | 420.8262 | 0.21 | 0.04 | 43823 | 42806 | 43823 | 1300 | B/D | 1300 B/D | 54.65 | 0 | 2.42 | 0.516 | 1.694 | 0.258 | 0.662 | 0.10399 | 387 | 1 | 0.2 | 0.8821 | 0.2
Titusville | 14 | Addison Creek | 33.47 | No | 1234 | 13 | IR6-7 | IRL North | 3 | 20.2108 | 16.6724 | 0 | 0 | 43857 | 42839 | 43857 | 1100 | D | 1100 D | 54.65 | 0 | 1.85 | 0.22 | 1.295 | 0.11 | 0.342 | 0.0041198 | 8 | 0 | 0 | 0.8821 | 0
Titusville | 14 | Addison Creek | 33.47 | No | 1234 | 13 | IR6-7 | IRL North | 26 | 57.5091 | 146.5902 | 0.03 | 0 | 43858 | 42840 | 43858 | 1100 | B/D | 1100 B/D | 54.65 | 0 | 1.85 | 0.22 | 1.295 | 0.11 | 0.342 | 0.036223 | 70 | 0 | 0 | 0.8821 | 0
Titusville | 14 | Addison Creek | 33.47 | No | 1234 | 102.5 | IR6-7 | IRL North | 130 | 90.7727 | 375.9817 | 0.19 | 0.03 | 43859 | 42841 | 43859 | 1300 | B/D | 1300 B/D | 54.65 | 0 | 2.42 | 0.516 | 1.694 | 0.258 | 0.662 | 0.092907 | 345 | 1 | 0.2 | 0.8821 | 0.2
Titusville | 14 | Addison Creek | 33.47 | No | 1234 | 102.5 | IR6-7 | IRL North | 1474 | 352.8157 | 4275.3307 | 2.17 | 0.38 | 43860 | 42842 | 43860 | 1300 | B/D | 1300 B/D | 54.65 | 0 | 2.42 | 0.516 | 1.694 | 0.258 | 0.662 | 1.0565 | 3929 | 15 | 2.2 | 0.8821 | 1.9
Titusville | 17 | Kiwanis Park | 32.37 | No | 1234 | 13 | IR6-7 | IRL North | 1 | 13.1778 | 7.134 | 0 | 0 | 43879 | 42861 | 43879 | 1100 | D | 1100 D | 54.65 | 0 | 1.85 | 0.22 | 1.295 | 0.11 | 0.342 | 0.0017629 | 3 | 0 | 0 | 0.8821 | 0
Titusville | 14 | Addison Creek | 33.47 | No | 1234 | 29 | IR6-7 | IRL North | 38 | 92.8883 | 330.4389 | 0.06 | 0.01 | 43880 | 42862 | 43880 | 1200 | A | 1200 A | 54.65 | 0 | 2.39 | 0.316 | 1.673 | 0.158 | 0.22 | 0.081653 | 101 | 0 | 0 | 0.8821 | 0
Titusville | 14 | Addison Creek | 33.47 | No | 1234 | 13 | IR6-7 | IRL North | 194 | 189.7057 | 1092.256 | 0.25 | 0.02 | 43881 | 42863 | 43881 | 1100 | B/D | 1100 B/D | 54.65 | 0 | 1.85 | 0.22 | 1.295 | 0.11 | 0.342 | 0.2699 | 519 | 1 | 0.1 | 0.8821 | 0.1
Titusville | 14 | Addison Creek | 33.47 | No | 1234 | 102.5 | IR6-7 | IRL North | 102 | 85.8799 | 295.9887 | 0.15 | 0.03 | 43882 | 42864 | 43882 | 1300 | B/D | 1300 B/D | 54.65 | 0 | 2.42 | 0.516 | 1.694 | 0.258 | 0.662 | 0.07314 | 272 | 1 | 0.2 | 0.8821 | 0.2
Titusville | 14 | Addison Creek | 33.47 | No | 1234 | 11.1 | IR6-7 | IRL North | 25 | 91.4995 | 242.1577 | 0.02 | 0 | 43886 | 42868 | 43886 | 8120 | A | 8120 A | 54.65 | 0 | 1.25 | 0.053 | 0.875 | 0.0265 | 0.2 | 0.059838 | 67 | 0 | 0 | 0.8821 | 0
Titusville | 14 | Addison Creek | 33.47 | No | 1234 | 45 | IR6-7 | IRL North | 182 | 99.7326 | 556.1786 | 0.15 | 0.04 | 43897 | 42879 | 43897 | 8140 | A | 8140 A | 54.65 | 0 | 1.18 | 0.48 | 0.826 | 0.24 | 0.63 | 0.098167 | 347 | 1 | 0.2 | 0.8821 | 0.2
Titusville | 14 | Addison Creek | 33.47 | No | 1234 | 102.5 | IR6-7 | IRL North | 145 | 96.8408 | 419.5684 | 0.21 | 0.04 | 43898 | 42880 | 43898 | 1300 | B/D | 1300 B/D | 54.65 | 0 | 2.42 | 0.516 | 1.694 | 0.258 | 0.662 | 0.10368 | 386 | 1 | 0.2 | 0.8821 | 0.2
Titusville | 14 | Addison Creek | 33.47 | No | 1234 | 13 | IR6-7 | IRL North | 76 | 87.0315 | 429.5577 | 0.1 | 0.01 | 43904 | 42886 | 43904 | 1100 | B/D | 1100 B/D | 54.65 | 0 | 1.85 | 0.22 | 1.295 | 0.11 | 0.342 | 0.10615 | 204 | 1 | 0 | 0.8821 | 0
Titusville | 14 | Addison Creek | 33.47 | No | 1234 | 11.1 | IR6-7 | IRL North | 51 | 82.241 | 393.1909 | 0.04 | 0 | 43905 | 42887 | 43905 | 8120 | B/D | 8120 B/D | 54.65 | 0 | 1.25 | 0.053 | 0.875 | 0.0265 | 0.25 | 0.097159 | 136 | 0 | 0 | 0.8821 | 0
Titusville | 14 | Addison Creek | 33.47 | No | 1234 | 29 | IR6-7 | IRL North | 65 | 99.2541 | 563.8733 | 0.1 | 0.01 | 43921 | 42903 | 43921 | 1200 | A | 1200 A | 54.65 | 0 | 2.39 | 0.316 | 1.673 | 0.158 | 0.22 | 0.13934 | 172 | 1 | 0.1 | 0.8821 | 0.1
Titusville | 14 | Addison Creek | 33.47 | No | 1234 | 13 | IR6-7 | IRL North | 9 | 54.2959 | 52.66 | 0.01 | 0 | 43923 | 42905 | 43923 | 1100 | D | 1100 D | 54.65 | 0 | 1.85 | 0.22 | 1.295 | 0.11 | 0.342 | 0.013013 | 25 | 0 | 0 | 0.8821 | 0
Titusville | 14 | Addison Creek | 33.47 | No | 1234 | 13 | IR6-7 | IRL North | 2397 | 1072.6016 | 13458.8181 | 3.1 | 0.26 | 43925 | 42907 | 43925 | 1100 | B/D | 1100 B/D | 54.65 | 0 | 1.85 | 0.22 | 1.295 | 0.11 | 0.342 | 3.3257 | 6389 | 18 | 1.5 | 0.8821 | 1.3
Titusville | 17 | Kiwanis Park | 32.37 | No | 1234 | 13 | IR6-7 | IRL North | 140 | 139.6131 | 838.9878 | 0.18 | 0.02 | 43933 | 42915 | 43933 | 1100 | D | 1100 D | 54.65 | 0 | 1.85 | 0.22 | 1.295 | 0.11 | 0.342 | 0.20732 | 398 | 1 | 0.1 | 0.8821 | 0.1
Titusville | 14 | Addison Creek | 33.47 | No | 1234 | 13 | IR6-7 | IRL North | 182 | 425.4961 | 1021.0192 | 0.24 | 0.02 | 43940 | 42922 | 43940 | 1100 | B/D | 1100 B/D | 54.65 | 0 | 1.85 | 0.22 | 1.295 | 0.11 | 0.342 | 0.2523 | 485 | 1 | 0.1 | 0.8821 | 0.1
Titusville | 14 | Addison Creek | 33.47 | No | 1234 | 13 | IR6-7 | IRL North | 23 | 46.6007 | 128.2849 | 0.03 | 0 | 43942 | 42924 | 43942 | 1100 | B/D | 1100 B/D | 54.65 | 0 | 1.85 | 0.22 | 1.295 | 0.11 | 0.342 | 0.020106 | 39 | 0 | 0 | 0.8821 | 0
Titusville | 14 | Addison Creek | 33.47 | No | 1234 | 29 | IR6-7 | IRL North | 50 | 103.2734 | 435.8446 | 0.08 | 0.01 | 43950 | 42932 | 43950 | 1200 | A | 1200 A | 54.65 | 0 | 2.39 | 0.316 | 1.673 | 0.158 | 0.22 | 0.1077 | 133 | 0 | 0 | 0.8821 | 0
Titusville | 14 | Addison Creek | 33.47 | No | 1234 | 11.1 | IR6-7 | IRL North | 96 | 151.4361 | 738.4999 | 0.08 | 0 | 43951 | 42933 | 43951 | 8120 | B/D | 8120 B/D | 54.65 | 0 | 1.25 | 0.053 | 0.875 | 0.0265 | 0.25 | 0.18249 | 256 | 0 | 0 | 0.8821 | 0
Titusville | 17 | Kiwanis Park | 32.37 | No | 1234 | 13 | IR6-7 | IRL North | 337 | 190.8324 | 2023.1668 | 0.44 | 0.04 | 43952 | 42934 | 43952 | 1100 | D | 1100 D | 54.65 | 0 | 1.85 | 0.22 | 1.295 | 0.11 | 0.342 | 0.49993 | 960 | 3 | 0.2 | 0.8821 | 0.2
Titusville | 14 | Addison Creek | 33.47 | No | 1234 | 13 | IR6-7 | IRL North | 10 | 34.4799 | 56.1301 | 0.01 | 0 | 43964 | 42945 | 43964 | 1100 | B/D | 1100 B/D | 54.65 | 0 | 1.85 | 0.22 | 1.295 | 0.11 | 0.342 | 0.01387 | 27 | 0 | 0 | 0.8821 | 0
Titusville | 14 | Addison Creek | 33.47 | No | 1234 | 102.5 | IR6-7 | IRL North | 42 | 60.8289 | 122.2249 | 0.06 | 0.01 | 43969 | 42950 | 43969 | 1300 | B/D | 1300 B/D | 54.65 | 0 | 2.42 | 0.516 | 1.694 | 0.258 | 0.662 | 0.030202 | 112 | 0 | 0.1 | 0.8821 | 0.1
Titusville | 14 | Addison Creek | 33.47 | No | 1234 | 102.5 | IR6-7 | IRL North | 67 | 61.4774 | 195.0231 | 0.1 | 0.02 | 43972 | 42953 | 43972 | 1300 | B/D | 1300 B/D | 54.65 | 0 | 2.42 | 0.516 | 1.694 | 0.258 | 0.662 | 0.048191 | 179 | 1 | 0.1 | 0.8821 | 0.1
Titusville | 14 | Addison Creek | 33.47 | No | 1234 | 13 | IR6-7 | IRL North | 252 | 218.5862 | 1416.8591 | 0.33 | 0.03 | 43979 | 42960 | 43979 | 1100 | D | 1100 D | 54.65 | 0 | 1.85 | 0.22 | 1.295 | 0.11 | 0.342 | 0.35011 | 673 | 2 | 0.2 | 0.8821 | 0.2
Titusville | 14 | Addison Creek | 33.47 | No | 1234 | 13 | IR6-7 | IRL North | 118 | 141.9409 | 663.4616 | 0.15 | 0.01 | 43980 | 42961 | 43980 | 1100 | B/D | 1100 B/D | 54.65 | 0 | 1.85 | 0.22 | 1.295 | 0.11 | 0.342 | 0.16394 | 315 | 1 | 0.1 | 0.8821 | 0.1
Titusville | 14 | Addison Creek | 33.47 | No | 1234 | 13 | IR6-7 | IRL North | 0 | 6.1443 | 2.0043 | 0 | 0 | 43981 | 42962 | 43981 | 1100 | A | 1100 A | 54.65 | 0 | 1.85 | 0.22 | 1.295 | 0.11 | 0.174 | 0.00049527 | 0 | 0 | 0 | 0.8821 | 0
Titusville | 14 | Addison Creek | 33.47 | No | 1234 | 13 | IR6-7 | IRL North | 0 | 19.4993 | 2.7647 | 0 | 0 | 43983 | 42964 | 43983 | 1100 | B/D | 1100 B/D | 54.65 | 0 | 1.85 | 0.22 | 1.295 | 0.11 | 0.342 | 0.00068316 | 1 | 0 | 0 | 0.8821 | 0
Titusville | 14 | Addison Creek | 33.47 | No | 1234 | 93.9 | IR6-7 | IRL North | 84 | 68.516 | 200.0086 | 0.11 | 0.01 | 43984 | 42965 | 43984 | 8310 | U | 8310 U | 54.65 | 0 | 1.79 | 0.31 | 1.253 | 0.155 | 0.809 | 0.049423 | 225 | 1 | 0.1 | 0.8821 | 0.1
Titusville | 14 | Addison Creek | 33.47 | No | 1234 | 29 | IR6-7 | IRL North | 41 | 105.1797 | 257.2169 | 0.06 | 0.01 | 43997 | 42978 | 43997 | 1200 | B/D | 1200 B/D | 54.65 | 0 | 2.39 | 0.316 | 1.673 | 0.158 | 0.304 | 0.063559 | 109 | 0 | 0 | 0.8821 | 0
Titusville | 14 | Addison Creek | 33.47 | No | 1234 | 13 | IR6-7 | IRL North | 93 | 143.547 | 1022.03 | 0.12 | 0.01 | 44002 | 42983 | 44002 | 1100 | A | 1100 A | 54.65 | 0 | 1.85 | 0.22 | 1.295 | 0.11 | 0.174 | 0.25255 | 247 | 1 | 0.1 | 0.8821 | 0.1
Titusville | 14 | Addison Creek | 33.47 | No | 1234 | 11.1 | IR6-7 | IRL North | 80 | 160.2068 | 437.6228 | 0.07 | 0 | 44007 | 42988 | 44007 | 8120 | D | 8120 D | 54.65 | 0 | 1.25 | 0.053 | 0.875 | 0.0265 | 0.35 | 0.10814 | 213 | 0 | 0 | 0.8821 | 0
Titusville | 14 | Addison Creek | 33.47 | No | 1234 | 13 | IR6-7 | IRL North | 34 | 77.8047 | 372.1659 | 0.04 | 0 | 44009 | 42990 | 44009 | 1100 | A | 1100 A | 54.65 | 0 | 1.85 | 0.22 | 1.295 | 0.11 | 0.174 | 0.091964 | 90 | 0 | 0 | 0.8821 | 0
Titusville | 14 | Addison Creek | 33.47 | No | 1234 | 11.1 | IR6-7 | IRL North | 89 | 180.2231 | 681.6691 | 0.08 | 0 | 44018 | 42999 | 44018 | 8120 | B/D | 8120 B/D | 54.65 | 0 | 1.25 | 0.053 | 0.875 | 0.0265 | 0.25 | 0.16844 | 237 | 0 | 0 | 0.8821 | 0
Titusville | 14 | Addison Creek | 33.47 | No | 1234 | 29 | IR6-7 | IRL North | 98 | 106.8896 | 616.7889 | 0.15 | 0.02 | 44024 | 43005 | 44024 | 1200 | B/D | 1200 B/D | 54.65 | 0 | 2.39 | 0.316 | 1.673 | 0.158 | 0.304 | 0.15241 | 260 | 1 | 0.1 | 0.8821 | 0.1
Titusville | 14 | Addison Creek | 33.47 | No | 1234 | 73.5 | IR6-7 | IRL North | 28 | 118.1471 | 86.7662 | 0.03 | 0 | 44030 | 43011 | 44030 | 1550 | C | 1550 C | 54.65 | 0 | 1.79 | 0.15 | 1.253 | 0.075 | 0.825 | 0.02144 | 99 | 0 | 0 | 0.8821 | 0
Titusville | 14 | Addison Creek | 33.47 | No | 1234 | 11.1 | IR6-7 | IRL North | 15 | 67.8081 | 148.2001 | 0.01 | 0 | 44036 | 43016 | 44036 | 8120 | A | 8120 A | 54.65 | 0 | 1.25 | 0.053 | 0.875 | 0.0265 | 0.2 | 0.036621 | 41 | 0 | 0 | 0.8821 | 0
Titusville | 14 | Addison Creek | 33.47 | No | 1234 | 93.9 | IR6-7 | IRL North | 2073 | 412.9616 | 4825.4616 | 2.6 | 0.32 | 44037 | 43017 | 44037 | 8310 | C | 8310 C | 54.65 | 0 | 1.79 | 0.31 | 1.253 | 0.155 | 0.825 | 1.1924 | 5526 | 15 | 1.9 | 0.8821 | 1.7
Titusville | 14 | Addison Creek | 33.47 | No | 1234 | 13 | IR6-7 | IRL North | 123 | 252.1375 | 689.0828 | 0.16 | 0.01 | 44038 | 43018 | 44038 | 1100 | B/D | 1100 B/D | 54.65 | 0 | 1.85 | 0.22 | 1.295 | 0.11 | 0.342 | 0.17028 | 327 | 1 | 0.1 | 0.8821 | 0.1
Titusville | 14 | Addison Creek | 33.47 | No | 1234 | 13 | IR6-7 | IRL North | 109 | 157.6008 | 730.278 | 0.14 | 0.01 | 44039 | 43019 | 44039 | 1100 | C | 1100 C | 54.65 | 0 | 1.85 | 0.22 | 1.295 | 0.11 | 0.286 | 0.18045 | 290 | 1 | 0.1 | 0.8821 | 0.1
Titusville | 14 | Addison Creek | 33.47 | No | 1234 | 98 | IR6-7 | IRL North | 237 | 125.0151 | 614.7556 | 0.3 | 0.06 | 44041 | 43021 | 44041 | 1700 | B/D | 1700 B/D | 54.65 | 0 | 1.8 | 0.478 | 1.26 | 0.239 | 0.724 | 0.15191 | 618 | 2 | 0.3 | 0.8821 | 0.3
Titusville | 14 | Addison Creek | 33.47 | No | 1234 | 13 | IR6-7 | IRL North | 128 | 296.9375 | 721.414 | 0.17 | 0.01 | 44042 | 43022 | 44042 | 1100 | B/D | 1100 B/D | 54.65 | 0 | 1.85 | 0.22 | 1.295 | 0.11 | 0.342 | 0.17826 | 342 | 1 | 0.1 | 0.8821 | 0.1
Titusville | 17 | Kiwanis Park | 32.37 | No | 1234 | 13 | IR6-7 | IRL North | 13 | 43.996 | 78.8635 | 0.02 | 0 | 44043 | 43023 | 44043 | 1100 | D | 1100 D | 54.65 | 0 | 1.85 | 0.22 | 1.295 | 0.11 | 0.342 | 0.019488 | 37 | 0 | 0 | 0.8821 | 0
Titusville | 17 | Kiwanis Park | 32.37 | No | 1234 | 13 | IR6-7 | IRL North | 6 | 37.5327 | 37.9888 | 0.01 | 0 | 44048 | 43028 | 44048 | 1100 | B/D | 1100 B/D | 54.65 | 0 | 1.85 | 0.22 | 1.295 | 0.11 | 0.342 | 0.0093872 | 18 | 0 | 0 | 0.8821 | 0
Titusville | 14 | Addison Creek | 33.47 | No | 1234 | 11.1 | IR6-7 | IRL North | 50 | 99.1549 | 479.4498 | 0.04 | 0 | 44055 | 43034 | 44055 | 8120 | A | 8120 A | 54.65 | 0 | 1.25 | 0.053 | 0.875 | 0.0265 | 0.2 | 0.11847 | 133 | 0 | 0 | 0.8821 | 0
Titusville | 14 | Addison Creek | 33.47 | No | 1234 | 13 | IR6-7 | IRL North | 3 | 24.6814 | 33.2375 | 0 | 0 | 44059 | 43038 | 44059 | 1100 | A | 1100 A | 54.65 | 0 | 1.85 | 0.22 | 1.295 | 0.11 | 0.174 | 0.0082131 | 8 | 0 | 0 | 0.8821 | 0
Titusville | 14 | Addison Creek | 33.47 | No | 1234 | 29 | IR6-7 | IRL North | 0 | 16.8096 | 2.6886 | 0 | 0 | 44060 | 43039 | 44060 | 1200 | A | 1200 A | 54.65 | 0 | 2.39 | 0.316 | 1.673 | 0.158 | 0.22 | 0.00066436 | 1 | 0 | 0 | 0.8821 | 0
Titusville | 14 | Addison Creek | 33.47 | No | 1234 | 13 | IR6-7 | IRL North | 1216 | 526.2133 | 6831.5689 | 1.57 | 0.13 | 44062 | 43041 | 44062 | 1100 | B/D | 1100 B/D | 54.65 | 0 | 1.85 | 0.22 | 1.295 | 0.11 | 0.342 | 1.6881 | 3243 | 9 | 0.8 | 0.8821 | 0.7
Titusville | 14 | Addison Creek | 33.47 | No | 1234 | 29 | IR6-7 | IRL North | 47 | 132.729 | 410.639 | 0.07 | 0.01 | 44067 | 43046 | 44067 | 1200 | A | 1200 A | 54.65 | 0 | 2.39 | 0.316 | 1.673 | 0.158 | 0.22 | 0.10147 | 125 | 0 | 0 | 0.8821 | 0
Titusville | 14 | Addison Creek | 33.47 | No | 1234 | 29 | IR6-7 | IRL North | 7 | 44.9038 | 65.1699 | 0.01 | 0 | 44068 | 43047 | 44068 | 1200 | A | 1200 A | 54.65 | 0 | 2.39 | 0.316 | 1.673 | 0.158 | 0.22 | 0.016104 | 20 | 0 | 0 | 0.8821 | 0
Titusville | 14 | Addison Creek | 33.47 | No | 1234 | 45 | IR6-7 | IRL North | 79 | 75.9647 | 178.204 | 0.07 | 0.02 | 44069 | 43048 | 44069 | 8140 | D | 8140 D | 54.65 | 0 | 1.18 | 0.48 | 0.826 | 0.24 | 0.85 | 0.044035 | 210 | 0 | 0.1 | 0.8821 | 0.1
Titusville | 14 | Addison Creek | 33.47 | No | 1234 | 93.9 | IR6-7 | IRL North | 155 | 87.4899 | 347.5094 | 0.19 | 0.02 | 44070 | 43049 | 44070 | 8310 | D | 8310 D | 54.65 | 0 | 1.79 | 0.31 | 1.253 | 0.155 | 0.858 | 0.085871 | 414 | 1 | 0.1 | 0.8821 | 0.1
Titusville | 14 | Addison Creek | 33.47 | No | 1234 | 45 | IR6-7 | IRL North | 17 | 33.963 | 45.5317 | 0.01 | 0 | 44072 | 43051 | 44072 | 8140 | B/D | 8140 B/D | 54.65 | 0 | 1.18 | 0.48 | 0.826 | 0.24 | 0.703 | 0.010235 | 40 | 0 | 0 | 0.8821 | 0
Titusville | 14 | Addison Creek | 33.47 | No | 1234 | 13 | IR6-7 | IRL North | 150 | 198.9107 | 1660.9335 | 0.19 | 0.02 | 44074 | 43053 | 44074 | 1100 | A | 1100 A | 54.65 | 0 | 1.85 | 0.22 | 1.295 | 0.11 | 0.174 | 0.41042 | 401 | 1 | 0.1 | 0.8821 | 0.1
Titusville | 14 | Addison Creek | 33.47 | No | 1234 | 29 | IR6-7 | IRL North | 50 | 88.3245 | 438.2673 | 0.08 | 0.01 | 44078 | 43057 | 44078 | 1200 | A | 1200 A | 54.65 | 0 | 2.39 | 0.316 | 1.673 | 0.158 | 0.22 | 0.1083 | 134 | 0 | 0 | 0.8821 | 0
Titusville | 14 | Addison Creek | 33.47 | No | 1234 | 93.9 | IR6-7 | IRL North | 79 | 67.5821 | 188.2556 | 0.1 | 0.01 | 44086 | 43064 | 44086 | 8310 | U | 8310 U | 54.65 | 0 | 1.79 | 0.31 | 1.253 | 0.155 | 0.809 | 0.046519 | 211 | 1 | 0.1 | 0.8821 | 0.1
Titusville | 14 | Addison Creek | 33.47 | No | 1234 | 13 | IR6-7 | IRL North | 26 | 82.3422 | 284.4893 | 0.03 | 0 | 44090 | 43068 | 44090 | 1100 | A | 1100 A | 54.65 | 0 | 1.85 | 0.22 | 1.295 | 0.11 | 0.174 | 0.070299 | 69 | 0 | 0 | 0.8821 | 0
Titusville | 14 | Addison Creek | 33.47 | No | 1234 | 29 | IR6-7 | IRL North | 49 | 91.5708 | 425.1484 | 0.08 | 0.01 | 44094 | 43072 | 44094 | 1200 | A | 1200 A | 54.65 | 0 | 2.39 | 0.316 | 1.673 | 0.158 | 0.22 | 0.10506 | 130 | 0 | 0 | 0.8821 | 0
Titusville | 14 | Addison Creek | 33.47 | No | 1234 | 105 | IR6-7 | IRL North | 23 | 45.686 | 48.9253 | 0.03 | 0.01 | 44095 | 43073 | 44095 | 1400 | C | 1400 C | 54.65 | 0 | 2.83 | 0.497 | 1.981 | 0.2485 | 0.888 | 0.01209 | 60 | 0 | 0 | 0.8821 | 0
Titusville | 14 | Addison Creek | 33.47 | No | 1234 | 102.5 | IR6-7 | IRL North | 1 | 18.4431 | 2.1244 | 0 | 0 | 44099 | 43077 | 44099 | 1300 | B/D | 1300 B/D | 54.65 | 0 | 2.42 | 0.516 | 1.694 | 0.258 | 0.662 | 0.00052496 | 2 | 0 | 0 | 0.8821 | 0
Titusville | 14 | Addison Creek | 33.47 | No | 1234 | 13 | IR6-7 | IRL North | 37 | 78.884 | 206.9758 | 0.05 | 0 | 44100 | 43078 | 44100 | 1100 | B/D | 1100 B/D | 54.65 | 0 | 1.85 | 0.22 | 1.295 | 0.11 | 0.342 | 0.051145 | 98 | 0 | 0 | 0.8821 | 0
Titusville | 14 | Addison Creek | 33.47 | No | 1234 | 13 | IR6-7 | IRL North | 71 | 80.4198 | 401.0521 | 0.09 | 0.01 | 44108 | 43086 | 44108 | 1100 | D | 1100 D | 54.65 | 0 | 1.85 | 0.22 | 1.295 | 0.11 | 0.342 | 0.099102 | 190 | 1 | 0 | 0.8821 | 0
Titusville | 14 | Addison Creek | 33.47 | No | 1234 | 13 | IR6-7 | IRL North | 139 | 116.2405 | 782.4083 | 0.18 | 0.02 | 44115 | 43093 | 44115 | 1100 | B/D | 1100 B/D | 54.65 | 0 | 1.85 | 0.22 | 1.295 | 0.11 | 0.342 | 0.19334 | 371 | 1 | 0.1 | 0.8821 | 0.1
Titusville | 14 | Addison Creek | 33.47 | No | 1234 | 29 | IR6-7 | IRL North | 93 | 155.2011 | 811.8496 | 0.15 | 0.01 | 44116 | 43094 | 44116 | 1200 | A | 1200 A | 54.65 | 0 | 2.39 | 0.316 | 1.673 | 0.158 | 0.22 | 0.20061 | 248 | 1 | 0.1 | 0.8821 | 0.1
Titusville | 14 | Addison Creek | 33.47 | No | 1234 | 93.9 | IR6-7 | IRL North | 328 | 114.6002 | 778.6551 | 0.41 | 0.05 | 44117 | 43095 | 44117 | 8310 | U | 8310 U | 54.65 | 0 | 1.79 | 0.31 | 1.253 | 0.155 | 0.809 | 0.19241 | 874 | 2 | 0.3 | 0.8821 | 0.3
Titusville | 14 | Addison Creek | 33.47 | No | 1234 | 13 | IR6-7 | IRL North | 1819 | 469.8696 | 10212.903 | 2.36 | 0.2 | 44118 | 43096 | 44118 | 1100 | B/D | 1100 B/D | 54.65 | 0 | 1.85 | 0.22 | 1.295 | 0.11 | 0.342 | 2.5237 | 4848 | 14 | 1.2 | 0.8821 | 1.1
Titusville | 14 | Addison Creek | 33.47 | No | 1234 | 13 | IR6-7 | IRL North | 1998 | 793.855 | 11218.8982 | 2.59 | 0.22 | 44119 | 43097 | 44119 | 1100 | B/D | 1100 B/D | 54.65 | 0 | 1.85 | 0.22 | 1.295 | 0.11 | 0.342 | 2.7722 | 5326 | 15 | 1.3 | 0.8821 | 1.1
Titusville | 14 | Addison Creek | 33.47 | No | 1234 | 13 | IR6-7 | IRL North | 1177 | 755.5798 | 6608.1889 | 1.52 | 0.13 | 44120 | 43098 | 44120 | 1100 | D | 1100 D | 54.65 | 0 | 1.85 | 0.22 | 1.295 | 0.11 | 0.342 | 1.6329 | 3137 | 9 | 0.8 | 0.8821 | 0.7
Titusville | 14 | Addison Creek | 33.47 | No | 1234 | 13 | IR6-7 | IRL North | 1 | 24.1634 | 10.0755 | 0 | 0 | 44123 | 43101 | 44123 | 1100 | A | 1100 A | 54.65 | 0 | 1.85 | 0.22 | 1.295 | 0.11 | 0.174 | 0.0024897 | 2 | 0 | 0 | 0.8821 | 0
Titusville | 17 | Kiwanis Park | 32.37 | No | 1234 | 13 | IR6-7 | IRL North | 271 | 168.4016 | 1629.1509 | 0.35 | 0.03 | 44151 | 43129 | 44151 | 1100 | D | 1100 D | 54.65 | 0 | 1.85 | 0.22 | 1.295 | 0.11 | 0.342 | 0.40257 | 773 | 2 | 0.2 | 0.8821 | 0.2
Titusville | 17 | Kiwanis Park | 32.37 | No | 1234 | 13 | IR6-7 | IRL North | 265 | 182.5929 | 1905.706 | 0.34 | 0.03 | 44152 | 43130 | 44152 | 1100 | C | 1100 C | 54.65 | 0 | 1.85 | 0.22 | 1.295 | 0.11 | 0.286 | 0.47091 | 757 | 2 | 0.2 | 0.8821 | 0.2
Titusville | 17 | Kiwanis Park | 32.37 | No | 1234 | 13 | IR6-7 | IRL North | 16 | 94.406 | 98.7499 | 0.02 | 0 | 44156 | 43134 | 44156 | 1100 | B/D | 1100 B/D | 54.65 | 0 | 1.85 | 0.22 | 1.295 | 0.11 | 0.342 | 0.024402 | 47 | 0 | 0 | 0.8821 | 0
Titusville | 14 | Addison Creek | 33.47 | No | 1234 | 102.5 | IR6-7 | IRL North | 586 | 231.9226 | 1783.8586 | 0.86 | 0.15 | 44158 | 43136 | 44158 | 1300 | A | 1300 A | 54.65 | 0 | 2.42 | 0.516 | 1.694 | 0.258 | 0.631 | 0.4408 | 1562 | 6 | 0.9 | 0.8821 | 0.8
Titusville | 17 | Kiwanis Park | 32.37 | No | 1234 | 13 | IR6-7 | IRL North | 31 | 59.1675 | 186.2098 | 0.04 | 0 | 44161 | 43139 | 44161 | 1100 | C/D | 1100 C/D | 54.65 | 0 | 1.85 | 0.22 | 1.295 | 0.11 | 0.342 | 0.046013 | 88 | 0 | 0 | 0.8821 | 0
Titusville | 17 | Kiwanis Park | 32.37 | No | 1234 | 102.5 | IR6-7 | IRL North | 57 | 59.7044 | 177.3572 | 0.08 | 0.01 | 44162 | 43140 | 44162 | 1300 | B/D | 1300 B/D | 54.65 | 0 | 2.42 | 0.516 | 1.694 | 0.258 | 0.662 | 0.043826 | 163 | 1 | 0.1 | 0.8821 | 0.1
Titusville | 14 | Addison Creek | 33.47 | No | 1234 | 13 | IR6-7 | IRL North | 112 | 100.8142 | 627.7647 | 0.15 | 0.01 | 44168 | 43146 | 44168 | 1100 | B/D | 1100 B/D | 54.65 | 0 | 1.85 | 0.22 | 1.295 | 0.11 | 0.342 | 0.15512 | 298 | 1 | 0.1 | 0.8821 | 0.1
Titusville | 14 | Addison Creek | 33.47 | No | 1234 | 13 | IR6-7 | IRL North | 8 | 30.0617 | 43.8118 | 0.01 | 0 | 44169 | 43147 | 44169 | 1100 | B/D | 1100 B/D | 54.65 | 0 | 1.85 | 0.22 | 1.295 | 0.11 | 0.342 | 0.010826 | 21 | 0 | 0 | 0.8821 | 0
Titusville | 17 | Kiwanis Park | 32.37 | No | 1234 | 13 | IR6-7 | IRL North | 36 | 88.4047 | 419.6573 | 0.05 | 0 | 44171 | 43149 | 44171 | 1100 | A | 1100 A | 54.65 | 0 | 1.85 | 0.22 | 1.295 | 0.11 | 0.174 | 0.1037 | 101 | 0 | 0 | 0.8821 | 0
Titusville | 17 | Kiwanis Park | 32.37 | No | 1234 | 13 | IR6-7 | IRL North | 549 | 291.3682 | 3298.1113 | 0.71 | 0.06 | 44173 | 43151 | 44173 | 1100 | C/D | 1100 C/D | 54.65 | 0 | 1.85 | 0.22 | 1.295 | 0.11 | 0.342 | 0.81498 | 1566 | 4 | 0.4 | 0.8821 | 0.4
Titusville | 17 | Kiwanis Park | 32.37 | No | 1234 | 13 | IR6-7 | IRL North | 2 | 17.4007 | 12.5703 | 0 | 0 | 44174 | 43152 | 44174 | 1100 | B/D | 1100 B/D | 54.65 | 0 | 1.85 | 0.22 | 1.295 | 0.11 | 0.342 | 0.0031062 | 6 | 0 | 0 | 0.8821 | 0
Titusville | 17 | Kiwanis Park | 32.37 | No | 1234 | 13 | IR6-7 | IRL North | 16 | 46.9144 | 94.1432 | 0.02 | 0 | 44184 | 43162 | 44184 | 1100 | B/D | 1100 B/D | 54.65 | 0 | 1.85 | 0.22 | 1.295 | 0.11 | 0.342 | 0.023263 | 45 | 0 | 0 | 0.8821 | 0
Titusville | 14 | Addison Creek | 33.47 | No | 1234 | 13 | IR6-7 | IRL North | 7 | 31.7305 | 48.9561 | 0.01 | 0 | 44186 | 43164 | 44186 | 1100 | C | 1100 C | 54.65 | 0 | 1.85 | 0.22 | 1.295 | 0.11 | 0.286 | 0.012097 | 19 | 0 | 0 | 0.8821 | 0
Titusville | 17 | Kiwanis Park | 32.37 | No | 1234 | 29 | IR6-7 | IRL North | 240 | 296.7924 | 1619.3213 | 0.37 | 0.04 | 44197 | 43175 | 44197 | 1200 | B/D | 1200 B/D | 54.65 | 0 | 2.39 | 0.316 | 1.673 | 0.158 | 0.304 | 0.40014 | 683 | 3 | 0.2 | 0.8821 | 0.2
Titusville | 14 | Addison Creek | 33.47 | No | 1234 | 105 | IR6-7 | IRL North | 305 | 111.1005 | 660.9515 | 0.41 | 0.08 | 44201 | 43179 | 44201 | 1400 | A | 1400 A | 54.65 | 0 | 2.83 | 0.497 | 1.981 | 0.2485 | 0.886 | 0.16332 | 813 | 4 | 0.4 | 0.8821 | 0.4
Titusville | 17 | Kiwanis Park | 32.37 | No | 1234 | 29 | IR6-7 | IRL North | 640 | 293.419 | 4324.8287 | 1 | 0.1 | 44202 | 43180 | 44202 | 1200 | B/D | 1200 B/D | 54.65 | 0 | 2.39 | 0.316 | 1.673 | 0.158 | 0.304 | 1.0687 | 1825 | 7 | 0.6 | 0.8821 | 0.5
Titusville | 17 | Kiwanis Park | 32.37 | No | 1234 | 13 | IR6-7 | IRL North | 421 | 307.2309 | 2529.9974 | 0.55 | 0.05 | 44203 | 43181 | 44203 | 1100 | C/D | 1100 C/D | 54.65 | 0 | 1.85 | 0.22 | 1.295 | 0.11 | 0.342 | 0.62517 | 1201 | 3 | 0.3 | 0.8821 | 0.3
Titusville | 17 | Kiwanis Park | 32.37 | No | 1234 | 13 | IR6-7 | IRL North | 3777 | 931.4288 | 22675.4914 | 4.89 | 0.42 | 44205 | 43183 | 44205 | 1100 | B/D | 1100 B/D | 54.65 | 0 | 1.85 | 0.22 | 1.295 | 0.11 | 0.342 | 5.6032 | 10765 | 31 | 2.6 | 0.8821 | 2.3
Titusville | 17 | Kiwanis Park | 32.37 | No | 1234 | 13 | IR6-7 | IRL North | 16912 | 3192.6866 | 101539.2113 | 21.9 | 1.86 | 44207 | 43185 | 44207 | 1100 | B/D | 1100 B/D | 54.65 | 0 | 1.85 | 0.22 | 1.295 | 0.11 | 0.342 | 25.0908 | 48204 | 138 | 11.7 | 0.8821 | 10.3
Titusville | 14 | Addison Creek | 33.47 | No | 1234 | 29 | IR6-7 | IRL North | 36 | 77.0486 | 316.6367 | 0.06 | 0.01 | 44209 | 43187 | 44209 | 1200 | A | 1200 A | 54.65 | 0 | 2.39 | 0.316 | 1.673 | 0.158 | 0.22 | 0.078242 | 97 | 0 | 0 | 0.8821 | 0
Titusville | 14 | Addison Creek | 33.47 | No | 1234 | 29 | IR6-7 | IRL North | 6 | 28.3599 | 48.4164 | 0.01 | 0 | 44210 | 43188 | 44210 | 1200 | A | 1200 A | 54.65 | 0 | 2.39 | 0.316 | 1.673 | 0.158 | 0.22 | 0.011964 | 15 | 0 | 0 | 0.8821 | 0
Titusville | 14 | Addison Creek | 33.47 | No | 1234 | 93.9 | IR6-7 | IRL North | 227 | 103.6662 | 538.458 | 0.28 | 0.04 | 44211 | 43189 | 44211 | 8310 | U | 8310 U | 54.65 | 0 | 1.79 | 0.31 | 1.253 | 0.155 | 0.809 | 0.13306 | 605 | 2 | 0.2 | 0.8821 | 0.2
Titusville | 14 | Addison Creek | 33.47 | No | 1234 | 13 | IR6-7 | IRL North | 30 | 55.5108 | 169.9585 | 0.04 | 0 | 44212 | 43190 | 44212 | 1100 | B/D | 1100 B/D | 54.65 | 0 | 1.85 | 0.22 | 1.295 | 0.11 | 0.342 | 0.041997 | 81 | 0 | 0 | 0.8821 | 0
Titusville | 14 | Addison Creek | 33.47 | No | 1234 | 98 | IR6-7 | IRL North | 199 | 109.9772 | 515.1305 | 0.25 | 0.05 | 44213 | 43191 | 44213 | 1700 | B/D | 1700 B/D | 54.65 | 0 | 1.8 | 0.478 | 1.26 | 0.239 | 0.724 | 0.12729 | 518 | 1 | 0.3 | 0.8821 | 0.3
Titusville | 17 | Kiwanis Park | 32.37 | No | 1234 | 13 | IR6-7 | IRL North | 30 | 71.9947 | 179.8412 | 0.04 | 0 | 44214 | 43192 | 44214 | 1100 | D | 1100 D | 54.65 | 0 | 1.85 | 0.22 | 1.295 | 0.11 | 0.342 | 0.04444 | 85 | 0 | 0 | 0.8821 | 0
Titusville | 14 | Addison Creek | 33.47 | No | 1234 | 13 | IR6-7 | IRL North | 19 | 54.5089 | 104.8938 | 0.02 | 0 | 44226 | 43203 | 44226 | 1100 | D | 1100 D | 54.65 | 0 | 1.85 | 0.22 | 1.295 | 0.11 | 0.342 | 0.02592 | 50 | 0 | 0 | 0.8821 | 0
Titusville | 14 | Addison Creek | 33.47 | No | 1234 | 29 | IR6-7 | IRL North | 63 | 143.1489 | 553.8483 | 0.1 | 0.01 | 44236 | 43213 | 44236 | 1200 | A | 1200 A | 54.65 | 0 | 2.39 | 0.316 | 1.673 | 0.158 | 0.22 | 0.13686 | 169 | 1 | 0.1 | 0.8821 | 0.1
Titusville | 14 | Addison Creek | 33.47 | No | 1234 | 105 | IR6-7 | IRL North | 177 | 127.8585 | 383.1904 | 0.24 | 0.04 | 44237 | 43214 | 44237 | 1400 | C | 1400 C | 54.65 | 0 | 2.83 | 0.497 | 1.981 | 0.2485 | 0.888 | 0.094688 | 472 | 2 | 0.3 | 0.8821 | 0.3
Titusville | 14 | Addison Creek | 33.47 | No | 1234 | 13 | IR6-7 | IRL North | 450 | 223.07 | 2526.4393 | 0.58 | 0.05 | 44239 | 43216 | 44239 | 1100 | B/D | 1100 B/D | 54.65 | 0 | 1.85 | 0.22 | 1.295 | 0.11 | 0.342 | 0.62429 | 1199 | 3 | 0.3 | 0.8821 | 0.3
Titusville | 14 | Addison Creek | 33.47 | No | 1234 | 13 | IR6-7 | IRL North | 31 | 85.3978 | 342.509 | 0.04 | 0 | 44240 | 43217 | 44240 | 1100 | A | 1100 A | 54.65 | 0 | 1.85 | 0.22 | 1.295 | 0.11 | 0.174 | 0.084635 | 83 | 0 | 0 | 0.8821 | 0
Titusville | 14 | Addison Creek | 33.47 | No | 1234 | 45 | IR6-7 | IRL North | 153 | 90.6632 | 417.8703 | 0.13 | 0.04 | 44243 | 43220 | 44243 | 8140 | B/D | 8140 B/D | 54.65 | 0 | 1.18 | 0.48 | 0.826 | 0.24 | 0.703 | 0.074379 | 294 | 1 | 0.2 | 0.8821 | 0.2
Titusville | 14 | Addison Creek | 33.47 | No | 1234 | 13 | IR6-7 | IRL North | 125 | 124.9224 | 700.6449 | 0.16 | 0.01 | 44244 | 43221 | 44244 | 1100 | D | 1100 D | 54.65 | 0 | 1.85 | 0.22 | 1.295 | 0.11 | 0.342 | 0.17313 | 333 | 1 | 0.1 | 0.8821 | 0.1
Titusville | 14 | Addison Creek | 33.47 | No | 1234 | 29 | IR6-7 | IRL North | 6 | 34.9058 | 38.6385 | 0.01 | 0 | 44246 | 43223 | 44246 | 1200 | B/D | 1200 B/D | 54.65 | 0 | 2.39 | 0.316 | 1.673 | 0.158 | 0.304 | 0.0095477 | 16 | 0 | 0 | 0.8821 | 0
Titusville | 14 | Addison Creek | 33.47 | No | 1234 | 93.9 | IR6-7 | IRL North | 86 | 71.0914 | 203.6172 | 0.11 | 0.01 | 44249 | 43226 | 44249 | 8310 | U | 8310 U | 54.65 | 0 | 1.79 | 0.31 | 1.253 | 0.155 | 0.809 | 0.050315 | 229 | 1 | 0.1 | 0.8821 | 0.1
Titusville | 14 | Addison Creek | 33.47 | No | 1234 | 13 | IR6-7 | IRL North | 13 | 66.3347 | 140.4632 | 0.02 | 0 | 44253 | 43230 | 44253 | 1100 | A | 1100 A | 54.65 | 0 | 1.85 | 0.22 | 1.295 | 0.11 | 0.174 | 0.034709 | 34 | 0 | 0 | 0.8821 | 0
Titusville | 14 | Addison Creek | 33.47 | No | 1234 | 45 | IR6-7 | IRL North | 804 | 204.2198 | 2195.5179 | 0.68 | 0.19 | 44274 | 43251 | 44274 | 8140 | B/D | 8140 B/D | 54.65 | 0 | 1.18 | 0.48 | 0.826 | 0.24 | 0.703 | 0.0038679 | 15 | 0 | 0 | 0.8821 | 0
Titusville | 14 | Addison Creek | 33.47 | No | 1234 | 29 | IR6-7 | IRL North | 118 | 110.538 | 745.4294 | 0.18 | 0.02 | 44276 | 43253 | 44276 | 1200 | B/D | 1200 B/D | 54.65 | 0 | 2.39 | 0.316 | 1.673 | 0.158 | 0.304 | 0.1842 | 315 | 1 | 0.1 | 0.8821 | 0.1
Titusville | 14 | Addison Creek | 33.47 | No | 1234 | 29 | IR6-7 | IRL North | 127 | 146.141 | 800.2643 | 0.2 | 0.02 | 44277 | 43254 | 44277 | 1200 | B/D | 1200 B/D | 54.65 | 0 | 2.39 | 0.316 | 1.673 | 0.158 | 0.304 | 0.19775 | 338 | 1 | 0.1 | 0.8821 | 0.1
Titusville | 14 | Addison Creek | 33.47 | No | 1234 | 29 | IR6-7 | IRL North | 133 | 141.1893 | 840.4897 | 0.21 | 0.02 | 44278 | 43255 | 44278 | 1200 | B/D | 1200 B/D | 54.65 | 0 | 2.39 | 0.316 | 1.673 | 0.158 | 0.304 | 0.20769 | 355 | 1 | 0.1 | 0.8821 | 0.1
Titusville | 14 | Addison Creek | 33.47 | No | 1234 | 93.9 | IR6-7 | IRL North | 209 | 104.5705 | 496.9013 | 0.26 | 0.03 | 44306 | 43282 | 44306 | 8310 | U | 8310 U | 54.65 | 0 | 1.79 | 0.31 | 1.253 | 0.155 | 0.809 | 0.12279 | 558 | 2 | 0.2 | 0.8821 | 0.2
Titusville | 14 | Addison Creek | 33.47 | No | 1234 | 29 | IR6-7 | IRL North | 1 | 12.2985 | 7.1446 | 0 | 0 | 44310 | 43286 | 44310 | 1200 | C | 1200 C | 54.65 | 0 | 2.39 | 0.316 | 1.673 | 0.158 | 0.389 | 0.0017655 | 4 | 0 | 0 | 0.8821 | 0
Titusville | 14 | Addison Creek | 33.47 | No | 1234 | 29 | IR6-7 | IRL North | 126 | 160.7275 | 1103.2844 | 0.2 | 0.02 | 44311 | 43287 | 44311 | 1200 | A | 1200 A | 54.65 | 0 | 2.39 | 0.316 | 1.673 | 0.158 | 0.22 | 0.27263 | 337 | 1 | 0.1 | 0.8821 | 0.1
Titusville | 17 | Kiwanis Park | 32.37 | No | 1234 | 29 | IR6-7 | IRL North | 222 | 174.2603 | 1502.299 | 0.35 | 0.04 | 44312 | 43288 | 44312 | 1200 | B/D | 1200 B/D | 54.65 | 0 | 2.39 | 0.316 | 1.673 | 0.158 | 0.304 | 0.37122 | 634 | 2 | 0.2 | 0.8821 | 0.2
Titusville | 14 | Addison Creek | 33.47 | No | 1234 | 29 | IR6-7 | IRL North | 14 | 77.3509 | 125.6484 | 0.02 | 0 | 44315 | 43291 | 44315 | 1200 | A | 1200 A | 54.65 | 0 | 2.39 | 0.316 | 1.673 | 0.158 | 0.22 | 0.031048 | 38 | 0 | 0 | 0.8821 | 0
Titusville | 17 | Kiwanis Park | 32.37 | No | 1234 | 29 | IR6-7 | IRL North | 92 | 207.7863 | 618.9204 | 0.14 | 0.01 | 44325 | 43301 | 44325 | 1200 | B/D | 1200 B/D | 54.65 | 0 | 2.39 | 0.316 | 1.673 | 0.158 | 0.304 | 0.15294 | 261 | 1 | 0.1 | 0.8821 | 0.1
Titusville | 14 | Addison Creek | 33.47 | No | 1234 | 45 | IR6-7 | IRL North | 1896 | 369.125 | 4687.6423 | 1.59 | 0.46 | 44326 | 43302 | 44326 | 8140 | C | 8140 C | 54.65 | 0 | 1.18 | 0.48 | 0.826 | 0.24 | 0.777 | 0.01223 | 53 | 0 | 0 | 0.8821 | 0
Titusville | 14 | Addison Creek | 33.47 | No | 1234 | 11.1 | IR6-7 | IRL North | 0 | 0.41511 | 0.0019118 | 0 | 0 | 44327 | 43303 | 44327 | 8120 | A | 8120 A | 54.65 | 0 | 1.25 | 0.053 | 0.875 | 0.0265 | 0.2 | 4.7241e-07 | 0 | 0 | 0 | 0.8821 | 0
Titusville | 14 | Addison Creek | 33.47 | No | 1234 | 11.1 | IR6-7 | IRL North | 19 | 152.7304 | 149.3897 | 0.02 | 0 | 44328 | 43304 | 44328 | 8120 | B/D | 8120 B/D | 54.65 | 0 | 1.25 | 0.053 | 0.875 | 0.0265 | 0.25 | 0.036915 | 52 | 0 | 0 | 0.8821 | 0
Titusville | 14 | Addison Creek | 33.47 | No | 1234 | 93.9 | IR6-7 | IRL North | 101 | 68.5385 | 240.6047 | 0.13 | 0.02 | 44333 | 43309 | 44333 | 8310 | U | 8310 U | 54.65 | 0 | 1.79 | 0.31 | 1.253 | 0.155 | 0.809 | 0.059454 | 270 | 1 | 0.1 | 0.8821 | 0.1
Titusville | 14 | Addison Creek | 33.47 | No | 1234 | 93.9 | IR6-7 | IRL North | 121 | 126.3481 | 281.5639 | 0.15 | 0.02 | 44337 | 43312 | 44337 | 8310 | C | 8310 C | 54.65 | 0 | 1.79 | 0.31 | 1.253 | 0.155 | 0.825 | 0.069576 | 322 | 1 | 0.1 | 0.8821 | 0.1
Titusville | 14 | Addison Creek | 33.47 | No | 1234 | 93.9 | IR6-7 | IRL North | 9698 | 1553.484 | 22576.6506 | 12.15 | 1.5 | 44345 | 43320 | 44345 | 8310 | C | 8310 C | 54.65 | 0 | 1.79 | 0.31 | 1.253 | 0.155 | 0.825 | 5.5788 | 25854 | 71 | 8.8 | 0.8821 | 7.8
Titusville | 14 | Addison Creek | 33.47 | No | 1234 | 73.5 | IR6-7 | IRL North | 215 | 204.3575 | 679.0964 | 0.23 | 0.02 | 44347 | 43322 | 44347 | 1550 | C | 1550 C | 54.65 | 0 | 1.79 | 0.15 | 1.253 | 0.075 | 0.825 | 0.16781 | 778 | 2 | 0.1 | 0.8821 | 0.1
Titusville | 14 | Addison Creek | 33.47 | No | 1234 | 73.5 | IR6-7 | IRL North | 10 | 31.4308 | 33.5862 | 0.01 | 0 | 44348 | 43323 | 44348 | 1550 | B/D | 1550 B/D | 54.65 | 0 | 1.79 | 0.15 | 1.253 | 0.075 | 0.793 | 0.0082993 | 37 | 0 | 0 | 0.8821 | 0
Titusville | 14 | Addison Creek | 33.47 | No | 1234 | 93.9 | IR6-7 | IRL North | 298 | 354.3317 | 708.5847 | 0.37 | 0.05 | 44350 | 43324 | 44350 | 8310 | W | 8310 W | 54.65 | 0 | 1.79 | 0.31 | 1.253 | 0.155 | 0.809 | 0.17509 | 796 | 2 | 0.3 | 0.8821 | 0.3
Titusville | 14 | Addison Creek | 33.47 | No | 1234 | 93.9 | IR6-7 | IRL North | 230 | 147.6795 | 545.6041 | 0.29 | 0.04 | 44351 | 43325 | 44351 | 8310 | W | 8310 W | 54.65 | 0 | 1.79 | 0.31 | 1.253 | 0.155 | 0.809 | 0.13482 | 613 | 2 | 0.2 | 0.8821 | 0.2
Titusville | 14 | Addison Creek | 33.47 | No | 1234 | 29 | IR6-7 | IRL North | 27 | 65.6756 | 171.0488 | 0.04 | 0 | 44352 | 43326 | 44352 | 1200 | B/D | 1200 B/D | 54.65 | 0 | 2.39 | 0.316 | 1.673 | 0.158 | 0.304 | 0.042267 | 72 | 0 | 0 | 0.8821 | 0
Titusville | 14 | Addison Creek | 33.47 | No | 1234 | 73.5 | IR6-7 | IRL North | 189 | 182.4207 | 630.475 | 0.21 | 0.01 | 44358 | 43332 | 44358 | 1550 | B/D | 1550 B/D | 54.65 | 0 | 1.79 | 0.15 | 1.253 | 0.075 | 0.793 | 0.15579 | 694 | 2 | 0.1 | 0.8821 | 0.1
Titusville | 14 | Addison Creek | 33.47 | No | 1234 | 29 | IR6-7 | IRL North | 0 | 9.4266 | 2.7633 | 0 | 0 | 44365 | 43339 | 44365 | 1200 | A | 1200 A | 54.65 | 0 | 2.39 | 0.316 | 1.673 | 0.158 | 0.22 | 0.00068282 | 1 | 0 | 0 | 0.8821 | 0
Titusville | 14 | Addison Creek | 33.47 | No | 1234 | 29 | IR6-7 | IRL North | 10 | 37.3773 | 61.3448 | 0.02 | 0 | 44370 | 43344 | 44370 | 1200 | B/D | 1200 B/D | 54.65 | 0 | 2.39 | 0.316 | 1.673 | 0.158 | 0.304 | 0.015159 | 26 | 0 | 0 | 0.8821 | 0
Titusville | 14 | Addison Creek | 33.47 | No | 1234 | 29 | IR6-7 | IRL North | 219 | 429.5311 | 1081.6014 | 0.34 | 0.03 | 44371 | 43345 | 44371 | 1200 | C | 1200 C | 54.65 | 0 | 2.39 | 0.316 | 1.673 | 0.158 | 0.389 | 0.26727 | 584 | 2 | 0.2 | 0.8821 | 0.2
Titusville | 17 | Kiwanis Park | 32.37 | No | 1234 | 45 | IR6-7 | IRL North | 107 | 81.4224 | 282.9834 | 0.09 | 0.03 | 44377 | 43351 | 44377 | 8140 | C | 8140 C | 54.65 | 0 | 1.18 | 0.48 | 0.826 | 0.24 | 0.777 | 0.067017 | 293 | 1 | 0.2 | 0.8821 | 0.2
Titusville | 17 | Kiwanis Park | 32.37 | No | 1234 | 105 | IR6-7 | IRL North | 641 | 155.5255 | 1481.5545 | 0.87 | 0.16 | 44378 | 43352 | 44378 | 1400 | C | 1400 C | 54.65 | 0 | 2.83 | 0.497 | 1.981 | 0.2485 | 0.888 | 0.3661 | 1826 | 8 | 1 | 0.8821 | 0.9
Titusville | 17 | Kiwanis Park | 32.37 | No | 1234 | 105 | IR6-7 | IRL North | 549 | 145.0763 | 1270.4071 | 0.74 | 0.14 | 44379 | 43353 | 44379 | 1400 | B/D | 1400 B/D | 54.65 | 0 | 2.83 | 0.497 | 1.981 | 0.2485 | 0.887 | 0.31392 | 1564 | 7 | 0.9 | 0.8821 | 0.8
Titusville | 17 | Kiwanis Park | 32.37 | No | 1234 | 13 | IR6-7 | IRL North | 897 | 359.0241 | 5386.9443 | 1.16 | 0.1 | 44380 | 43354 | 44380 | 1100 | B/D | 1100 B/D | 54.65 | 0 | 1.85 | 0.22 | 1.295 | 0.11 | 0.342 | 1.3311 | 2557 | 7 | 0.6 | 0.8821 | 0.5
Titusville | 17 | Kiwanis Park | 32.37 | No | 1234 | 13 | IR6-7 | IRL North | 30 | 81.0357 | 356.7686 | 0.04 | 0 | 44381 | 43355 | 44381 | 1100 | A | 1100 A | 54.65 | 0 | 1.85 | 0.22 | 1.295 | 0.11 | 0.174 | 0.088159 | 86 | 0 | 0 | 0.8821 | 0
Titusville | 14 | Addison Creek | 33.47 | No | 1234 | 29 | IR6-7 | IRL North | 90 | 230.8889 | 783.1248 | 0.14 | 0.01 | 44410 | 43382 | 44410 | 1200 | A | 1200 A | 54.65 | 0 | 2.39 | 0.316 | 1.673 | 0.158 | 0.22 | 0.19351 | 239 | 1 | 0.1 | 0.8821 | 0.1
Titusville | 17 | Kiwanis Park | 32.37 | No | 1234 | 13 | IR6-7 | IRL North | 1 | 16.287 | 5.6357 | 0 | 0 | 44414 | 43386 | 44414 | 1100 | B/D | 1100 B/D | 54.65 | 0 | 1.85 | 0.22 | 1.295 | 0.11 | 0.342 | 0.0013926 | 3 | 0 | 0 | 0.8821 | 0
Titusville | 17 | Kiwanis Park | 32.37 | No | 1234 | 13 | IR6-7 | IRL North | 2 | 18.3627 | 13.949 | 0 | 0 | 44419 | 43391 | 44419 | 1100 | B/D | 1100 B/D | 54.65 | 0 | 1.85 | 0.22 | 1.295 | 0.11 | 0.342 | 0.0034469 | 7 | 0 | 0 | 0.8821 | 0
Titusville | 14 | Addison Creek | 33.47 | No | 1234 | 102.5 | IR6-7 | IRL North | 939 | 504.9556 | 2723.7718 | 1.38 | 0.24 | 44426 | 43398 | 44426 | 1300 | B/D | 1300 B/D | 54.65 | 0 | 2.42 | 0.516 | 1.694 | 0.258 | 0.662 | 0.67306 | 2503 | 9 | 1.4 | 0.8821 | 1.2
Titusville | 17 | Kiwanis Park | 32.37 | No | 1234 | 13 | IR6-7 | IRL North | 32 | 57.8444 | 189.4261 | 0.04 | 0 | 44427 | 43399 | 44427 | 1100 | B/D | 1100 B/D | 54.65 | 0 | 1.85 | 0.22 | 1.295 | 0.11 | 0.342 | 0.038908 | 75 | 0 | 0 | 0.8821 | 0
Titusville | 17 | Kiwanis Park | 32.37 | No | 1234 | 13 | IR6-7 | IRL North | 86 | 131.3452 | 516.2434 | 0.11 | 0.01 | 44428 | 43400 | 44428 | 1100 | B/D | 1100 B/D | 54.65 | 0 | 1.85 | 0.22 | 1.295 | 0.11 | 0.342 | 0.12757 | 245 | 1 | 0.1 | 0.8821 | 0.1
Titusville | 17 | Kiwanis Park | 32.37 | No | 1234 | 13 | IR6-7 | IRL North | 190 | 436.3588 | 1139.0196 | 0.25 | 0.02 | 44429 | 43401 | 44429 | 1100 | B/D | 1100 B/D | 54.65 | 0 | 1.85 | 0.22 | 1.295 | 0.11 | 0.342 | 0.28146 | 541 | 2 | 0.1 | 0.8821 | 0.1
Titusville | 17 | Kiwanis Park | 32.37 | No | 1234 | 13 | IR6-7 | IRL North | 56 | 89.305 | 334.4441 | 0.07 | 0.01 | 44430 | 43402 | 44430 | 1100 | B/D | 1100 B/D | 54.65 | 0 | 1.85 | 0.22 | 1.295 | 0.11 | 0.342 | 0.082643 | 159 | 0 | 0 | 0.8821 | 0
Titusville | 17 | Kiwanis Park | 32.37 | No | 1234 | 13 | IR6-7 | IRL North | 9 | 62.8242 | 54.2235 | 0.01 | 0 | 44431 | 43403 | 44431 | 1100 | B/D | 1100 B/D | 54.65 | 0 | 1.85 | 0.22 | 1.295 | 0.11 | 0.342 | 0.013399 | 26 | 0 | 0 | 0.8821 | 0
Titusville | 14 | Addison Creek | 33.47 | No | 1234 | 13 | IR6-7 | IRL North | 1 | 19.0864 | 13.6977 | 0 | 0 | 44432 | 43404 | 44432 | 1100 | A | 1100 A | 54.65 | 0 | 1.85 | 0.22 | 1.295 | 0.11 | 0.174 | 0.0033848 | 3 | 0 | 0 | 0.8821 | 0
Titusville | 14 | Addison Creek | 33.47 | No | 1234 | 93.9 | IR6-7 | IRL North | 309 | 109.7685 | 734.0175 | 0.39 | 0.05 | 44437 | 43409 | 44437 | 8310 | U | 8310 U | 54.65 | 0 | 1.79 | 0.31 | 1.253 | 0.155 | 0.809 | 0.18138 | 824 | 2 | 0.3 | 0.8821 | 0.3
Titusville | 14 | Addison Creek | 33.47 | No | 1234 | 93.9 | IR6-7 | IRL North | 123 | 86.5287 | 286.6519 | 0.15 | 0.02 | 44438 | 43410 | 44438 | 8310 | C | 8310 C | 54.65 | 0 | 1.79 | 0.31 | 1.253 | 0.155 | 0.825 | 0.070833 | 328 | 1 | 0.1 | 0.8821 | 0.1
Titusville | 14 | Addison Creek | 33.47 | No | 1234 | 93.9 | IR6-7 | IRL North | 35 | 42.8602 | 80.9597 | 0.04 | 0.01 | 44440 | 43412 | 44440 | 8310 | C | 8310 C | 54.65 | 0 | 1.79 | 0.31 | 1.253 | 0.155 | 0.825 | 0.020005 | 93 | 0 | 0 | 0.8821 | 0
Titusville | 17 | Kiwanis Park | 32.37 | No | 1234 | 105 | IR6-7 | IRL North | 48 | 92.0991 | 111.2351 | 0.06 | 0.01 | 44444 | 43416 | 44444 | 1400 | B/D | 1400 B/D | 54.65 | 0 | 2.83 | 0.497 | 1.981 | 0.2485 | 0.887 | 0.027487 | 137 | 1 | 0.1 | 0.8821 | 0.1
Titusville | 17 | Kiwanis Park | 32.37 | No | 1234 | 13 | IR6-7 | IRL North | 98 | 118.5226 | 589.7699 | 0.13 | 0.01 | 44445 | 43417 | 44445 | 1100 | B/D | 1100 B/D | 54.65 | 0 | 1.85 | 0.22 | 1.295 | 0.11 | 0.342 | 0.14573 | 280 | 1 | 0.1 | 0.8821 | 0.1
Titusville | 14 | Addison Creek | 33.47 | No | 1234 | 11.1 | IR6-7 | IRL North | 58 | 111.3509 | 447.2792 | 0.05 | 0 | 44460 | 43431 | 44460 | 8120 | B/D | 8120 B/D | 54.65 | 0 | 1.25 | 0.053 | 0.875 | 0.0265 | 0.25 | 0.11052 | 155 | 0 | 0 | 0.8821 | 0
Titusville | 17 | Kiwanis Park | 32.37 | No | 1234 | 45 | IR6-7 | IRL North | 130 | 85.295 | 344.5953 | 0.11 | 0.03 | 44462 | 43433 | 44462 | 8140 | C | 8140 C | 54.65 | 0 | 1.18 | 0.48 | 0.826 | 0.24 | 0.777 | 0.022994 | 100 | 0 | 0.1 | 0.8821 | 0.1
Titusville | 17 | Kiwanis Park | 32.37 | No | 1234 | 105 | IR6-7 | IRL North | 113 | 67.1906 | 262.1194 | 0.15 | 0.03 | 44463 | 43434 | 44463 | 1400 | C | 1400 C | 54.65 | 0 | 2.83 | 0.497 | 1.981 | 0.2485 | 0.888 | 0.063325 | 316 | 1 | 0.2 | 0.8821 | 0.2
Titusville | 17 | Kiwanis Park | 32.37 | No | 1234 | 73.5 | IR6-7 | IRL North | 71 | 146.295 | 238.69 | 0.08 | 0.01 | 44464 | 43435 | 44464 | 1550 | C | 1550 C | 54.65 | 0 | 1.79 | 0.15 | 1.253 | 0.075 | 0.825 | 0.058981 | 273 | 1 | 0 | 0.8821 | 0
Titusville | 17 | Kiwanis Park | 32.37 | No | 1234 | 73.5 | IR6-7 | IRL North | 1557 | 841.4499 | 5541.855 | 1.69 | 0.12 | 44466 | 43437 | 44466 | 1550 | B/D | 1550 B/D | 54.65 | 0 | 1.79 | 0.15 | 1.253 | 0.075 | 0.793 | 1.3694 | 6100 | 17 | 1 | 0.8821 | 0.9
Titusville | 17 | Kiwanis Park | 32.37 | No | 1234 | 13 | IR6-7 | IRL North | 32 | 116.6397 | 381.0997 | 0.04 | 0 | 44480 | 43451 | 44480 | 1100 | A | 1100 A | 54.65 | 0 | 1.85 | 0.22 | 1.295 | 0.11 | 0.174 | 0.094171 | 92 | 0 | 0 | 0.8821 | 0
Titusville | 14 | Addison Creek | 33.47 | No | 1234 | 93.9 | IR6-7 | IRL North | 431 | 268.3021 | 1023.0012 | 0.54 | 0.07 | 44482 | 43453 | 44482 | 8310 | W | 8310 W | 54.65 | 0 | 1.79 | 0.31 | 1.253 | 0.155 | 0.809 | 0.25279 | 1149 | 3 | 0.4 | 0.8821 | 0.4
Titusville | 14 | Addison Creek | 33.47 | No | 1234 | 93.9 | IR6-7 | IRL North | 158 | 137.9927 | 375.0382 | 0.2 | 0.02 | 44484 | 43455 | 44484 | 8310 | W | 8310 W | 54.65 | 0 | 1.79 | 0.31 | 1.253 | 0.155 | 0.809 | 0.092674 | 421 | 1 | 0.1 | 0.8821 | 0.1
Titusville | 14 | Addison Creek | 33.47 | No | 1234 | 93.9 | IR6-7 | IRL North | 166 | 216.8473 | 385.8166 | 0.21 | 0.03 | 44486 | 43457 | 44486 | 8310 | C | 8310 C | 54.65 | 0 | 1.79 | 0.31 | 1.253 | 0.155 | 0.825 | 0.095337 | 442 | 1 | 0.2 | 0.8821 | 0.2
Titusville | 14 | Addison Creek | 33.47 | No | 1234 | 93.9 | IR6-7 | IRL North | 23 | 32.2121 | 53.6984 | 0.03 | 0 | 44488 | 43459 | 44488 | 8310 | C | 8310 C | 54.65 | 0 | 1.79 | 0.31 | 1.253 | 0.155 | 0.825 | 0.013269 | 61 | 0 | 0 | 0.8821 | 0
Titusville | 14 | Addison Creek | 33.47 | No | 1234 | 93.9 | IR6-7 | IRL North | 74 | 108.009 | 178.9858 | 0.09 | 0.01 | 44489 | 43460 | 44489 | 8310 | B/D | 8310 B/D | 54.65 | 0 | 1.79 | 0.31 | 1.253 | 0.155 | 0.793 | 0.044228 | 197 | 1 | 0.1 | 0.8821 | 0.1
Titusville | 14 | Addison Creek | 33.47 | No | 1234 | 93.9 | IR6-7 | IRL North | 27 | 51.9777 | 64.523 | 0.03 | 0 | 44490 | 43461 | 44490 | 8310 | B/D | 8310 B/D | 54.65 | 0 | 1.79 | 0.31 | 1.253 | 0.155 | 0.793 | 0.015944 | 71 | 0 | 0 | 0.8821 | 0
Titusville | 17 | Kiwanis Park | 32.37 | No | 1234 | 13 | IR6-7 | IRL North | 185 | 143.3144 | 1111.9443 | 0.24 | 0.02 | 44504 | 43475 | 44504 | 1100 | C/D | 1100 C/D | 54.65 | 0 | 1.85 | 0.22 | 1.295 | 0.11 | 0.342 | 0.27477 | 528 | 2 | 0.1 | 0.8821 | 0.1
Titusville | 14 | Addison Creek | 33.47 | No | 1234 | 11.1 | IR6-7 | IRL North | 2 | 26.3573 | 18.1332 | 0 | 0 | 44505 | 43476 | 44505 | 8120 | A | 8120 A | 54.65 | 0 | 1.25 | 0.053 | 0.875 | 0.0265 | 0.2 | 0.0044808 | 5 | 0 | 0 | 0.8821 | 0
Titusville | 14 | Addison Creek | 33.47 | No | 1234 | 93.9 | IR6-7 | IRL North | 125 | 97.359 | 290.8828 | 0.16 | 0.02 | 44517 | 43486 | 44517 | 8310 | C | 8310 C | 54.65 | 0 | 1.79 | 0.31 | 1.253 | 0.155 | 0.825 | 0.071878 | 333 | 1 | 0.1 | 0.8821 | 0.1
Titusville | 17 | Kiwanis Park | 32.37 | No | 1234 | 13 | IR6-7 | IRL North | 130 | 112.6146 | 783.1417 | 0.17 | 0.01 | 44521 | 43490 | 44521 | 1100 | B/D | 1100 B/D | 54.65 | 0 | 1.85 | 0.22 | 1.295 | 0.11 | 0.342 | 0.19352 | 372 | 1 | 0.1 | 0.8821 | 0.1
Titusville | 14 | Addison Creek | 33.47 | No | 1234 | 13 | IR6-7 | IRL North | 96 | 95.2792 | 537.6636 | 0.12 | 0.01 | 44527 | 43496 | 44527 | 1100 | B/D | 1100 B/D | 54.65 | 0 | 1.85 | 0.22 | 1.295 | 0.11 | 0.342 | 0.13286 | 255 | 1 | 0.1 | 0.8821 | 0.1
Titusville | 14 | Addison Creek | 33.47 | No | 1234 | 13 | IR6-7 | IRL North | 39 | 59.8238 | 216.4341 | 0.05 | 0 | 44529 | 43498 | 44529 | 1100 | B/D | 1100 B/D | 54.65 | 0 | 1.85 | 0.22 | 1.295 | 0.11 | 0.342 | 0.053482 | 103 | 0 | 0 | 0.8821 | 0
Titusville | 14 | Addison Creek | 33.47 | No | 1234 | 11.1 | IR6-7 | IRL North | 21 | 75.3961 | 199.7233 | 0.02 | 0 | 44532 | 43501 | 44532 | 8120 | A | 8120 A | 54.65 | 0 | 1.25 | 0.053 | 0.875 | 0.0265 | 0.2 | 0.049353 | 55 | 0 | 0 | 0.8821 | 0
Titusville | 14 | Addison Creek | 33.47 | No | 1234 | 11.1 | IR6-7 | IRL North | 25 | 99.2486 | 190.4373 | 0.02 | 0 | 44533 | 43502 | 44533 | 8120 | B/D | 8120 B/D | 54.65 | 0 | 1.25 | 0.053 | 0.875 | 0.0265 | 0.25 | 0.047058 | 66 | 0 | 0 | 0.8821 | 0
Titusville | 14 | Addison Creek | 33.47 | No | 1234 | 93.9 | IR6-7 | IRL North | 85 | 216.2391 | 215.8388 | 0.11 | 0.01 | 44534 | 43503 | 44534 | 8310 | A | 8310 A | 54.65 | 0 | 1.79 | 0.31 | 1.253 | 0.155 | 0.76 | 0.053335 | 228 | 1 | 0.1 | 0.8821 | 0.1
Titusville | 14 | Addison Creek | 33.47 | No | 1234 | 13 | IR6-7 | IRL North | 76 | 162.2077 | 424.9702 | 0.1 | 0.01 | 44535 | 43504 | 44535 | 1100 | B/D | 1100 B/D | 54.65 | 0 | 1.85 | 0.22 | 1.295 | 0.11 | 0.342 | 0.10501 | 202 | 1 | 0 | 0.8821 | 0
Titusville | 14 | Addison Creek | 33.47 | No | 1234 | 105 | IR6-7 | IRL North | 129 | 136.3702 | 279.0533 | 0.17 | 0.03 | 44551 | 43520 | 44551 | 1400 | A | 1400 A | 54.65 | 0 | 2.83 | 0.497 | 1.981 | 0.2485 | 0.886 | 0.068955 | 343 | 1 | 0.2 | 0.8821 | 0.2
Titusville | 14 | Addison Creek | 33.47 | No | 1234 | 13 | IR6-7 | IRL North | 180 | 126.968 | 1010.9414 | 0.23 | 0.02 | 44558 | 43527 | 44558 | 1100 | B/D | 1100 B/D | 54.65 | 0 | 1.85 | 0.22 | 1.295 | 0.11 | 0.342 | 0.24981 | 480 | 1 | 0.1 | 0.8821 | 0.1
Titusville | 17 | Kiwanis Park | 32.37 | No | 1234 | 13 | IR6-7 | IRL North | 25 | 91.2866 | 148.8215 | 0.03 | 0 | 44559 | 43528 | 44559 | 1100 | D | 1100 D | 54.65 | 0 | 1.85 | 0.22 | 1.295 | 0.11 | 0.342 | 0.036774 | 71 | 0 | 0 | 0.8821 | 0
Titusville | 17 | Kiwanis Park | 32.37 | No | 1234 | 13 | IR6-7 | IRL North | 778 | 302.1259 | 4672.5183 | 1.01 | 0.09 | 44560 | 43529 | 44560 | 1100 | C/D | 1100 C/D | 54.65 | 0 | 1.85 | 0.22 | 1.295 | 0.11 | 0.342 | 1.1546 | 2218 | 6 | 0.5 | 0.8821 | 0.4
Titusville | 17 | Kiwanis Park | 32.37 | No | 1234 | 13 | IR6-7 | IRL North | 155 | 128.4647 | 928.0944 | 0.2 | 0.02 | 44561 | 43530 | 44561 | 1100 | C/D | 1100 C/D | 54.65 | 0 | 1.85 | 0.22 | 1.295 | 0.11 | 0.342 | 0.22934 | 441 | 1 | 0.1 | 0.8821 | 0.1
Titusville | 17 | Kiwanis Park | 32.37 | No | 1234 | 13 | IR6-7 | IRL North | 168 | 127.2247 | 1011.6321 | 0.22 | 0.02 | 44562 | 43531 | 44562 | 1100 | B/D | 1100 B/D | 54.65 | 0 | 1.85 | 0.22 | 1.295 | 0.11 | 0.342 | 0.24998 | 480 | 1 | 0.1 | 0.8821 | 0.1
Titusville | 14 | Addison Creek | 33.47 | No | 1234 | 13 | IR6-7 | IRL North | 31 | 56.3742 | 172.6757 | 0.04 | 0 | 44575 | 43544 | 44575 | 1100 | B/D | 1100 B/D | 54.65 | 0 | 1.85 | 0.22 | 1.295 | 0.11 | 0.342 | 0.042669 | 82 | 0 | 0 | 0.8821 | 0
Titusville | 14 | Addison Creek | 33.47 | No | 1234 | 13 | IR6-7 | IRL North | 22 | 54.3739 | 121.6337 | 0.03 | 0 | 44576 | 43545 | 44576 | 1100 | B/D | 1100 B/D | 54.65 | 0 | 1.85 | 0.22 | 1.295 | 0.11 | 0.342 | 0.030056 | 58 | 0 | 0 | 0.8821 | 0
Titusville | 17 | Kiwanis Park | 32.37 | No | 1234 | 13 | IR6-7 | IRL North | 127 | 116.2417 | 760.2573 | 0.16 | 0.01 | 44577 | 43546 | 44577 | 1100 | B/D | 1100 B/D | 54.65 | 0 | 1.85 | 0.22 | 1.295 | 0.11 | 0.342 | 0.18786 | 361 | 1 | 0.1 | 0.8821 | 0.1
Titusville | 17 | Kiwanis Park | 32.37 | No | 1234 | 13 | IR6-7 | IRL North | 1614 | 795.2273 | 9690.879 | 2.09 | 0.18 | 44578 | 43547 | 44578 | 1100 | B/D | 1100 B/D | 54.65 | 0 | 1.85 | 0.22 | 1.295 | 0.11 | 0.342 | 2.3947 | 4601 | 13 | 1.1 | 0.8821 | 1
Titusville | 17 | Kiwanis Park | 32.37 | No | 1234 | 13 | IR6-7 | IRL North | 238 | 178.1353 | 1429.3854 | 0.31 | 0.03 | 44584 | 43553 | 44584 | 1100 | B/D | 1100 B/D | 54.65 | 0 | 1.85 | 0.22 | 1.295 | 0.11 | 0.342 | 0.35321 | 679 | 2 | 0.2 | 0.8821 | 0.2
Titusville | 17 | Kiwanis Park | 32.37 | No | 1234 | 13 | IR6-7 | IRL North | 51 | 69.8933 | 307.3554 | 0.07 | 0.01 | 44587 | 43556 | 44587 | 1100 | B/D | 1100 B/D | 54.65 | 0 | 1.85 | 0.22 | 1.295 | 0.11 | 0.342 | 0.075949 | 146 | 0 | 0 | 0.8821 | 0
Titusville | 17 | Kiwanis Park | 32.37 | No | 1234 | 13 | IR6-7 | IRL North | 42 | 71.3375 | 253.999 | 0.05 | 0 | 44588 | 43557 | 44588 | 1100 | B/D | 1100 B/D | 54.65 | 0 | 1.85 | 0.22 | 1.295 | 0.11 | 0.342 | 0.062764 | 121 | 0 | 0 | 0.8821 | 0
Titusville | 17 | Kiwanis Park | 32.37 | No | 1234 | 13 | IR6-7 | IRL North | 13 | 45.8369 | 79.0006 | 0.02 | 0 | 44589 | 43558 | 44589 | 1100 | B/D | 1100 B/D | 54.65 | 0 | 1.85 | 0.22 | 1.295 | 0.11 | 0.342 | 0.019521 | 38 | 0 | 0 | 0.8821 | 0
Titusville | 17 | Kiwanis Park | 32.37 | No | 1234 | 13 | IR6-7 | IRL North | 42 | 118.8899 | 254.568 | 0.05 | 0 | 44590 | 43559 | 44590 | 1100 | D | 1100 D | 54.65 | 0 | 1.85 | 0.22 | 1.295 | 0.11 | 0.342 | 0.062905 | 121 | 0 | 0 | 0.8821 | 0
Titusville | 17 | Kiwanis Park | 32.37 | No | 1234 | 13 | IR6-7 | IRL North | 0 | 28.993 | 1.9126 | 0 | 0 | 44591 | 43560 | 44591 | 1100 | D | 1100 D | 54.65 | 0 | 1.85 | 0.22 | 1.295 | 0.11 | 0.342 | 0.0004726 | 1 | 0 | 0 | 0.8821 | 0
Titusville | 17 | Kiwanis Park | 32.37 | No | 1234 | 13 | IR6-7 | IRL North | 705 | 292.1003 | 4232.4487 | 0.91 | 0.08 | 44592 | 43561 | 44592 | 1100 | B/D | 1100 B/D | 54.65 | 0 | 1.85 | 0.22 | 1.295 | 0.11 | 0.342 | 1.0459 | 2009 | 6 | 0.5 | 0.8821 | 0.4
Titusville | 17 | Kiwanis Park | 32.37 | No | 1234 | 13 | IR6-7 | IRL North | 133 | 190.6344 | 797.6551 | 0.17 | 0.01 | 44593 | 43562 | 44593 | 1100 | B/D | 1100 B/D | 54.65 | 0 | 1.85 | 0.22 | 1.295 | 0.11 | 0.342 | 0.1971 | 379 | 1 | 0.1 | 0.8821 | 0.1
Titusville | 17 | Kiwanis Park | 32.37 | No | 1234 | 13 | IR6-7 | IRL North | 252 | 175.708 | 1510.4213 | 0.33 | 0.03 | 44594 | 43563 | 44594 | 1100 | B/D | 1100 B/D | 54.65 | 0 | 1.85 | 0.22 | 1.295 | 0.11 | 0.342 | 0.37323 | 717 | 2 | 0.2 | 0.8821 | 0.2
Titusville | 14 | Addison Creek | 33.47 | No | 1234 | 13 | IR6-7 | IRL North | 10 | 35.8637 | 55.1644 | 0.01 | 0 | 44605 | 43574 | 44605 | 1100 | B/D | 1100 B/D | 54.65 | 0 | 1.85 | 0.22 | 1.295 | 0.11 | 0.342 | 0.013631 | 26 | 0 | 0 | 0.8821 | 0
Titusville | 17 | Kiwanis Park | 32.37 | No | 1234 | 13 | IR6-7 | IRL North | 103 | 116.8338 | 619.8604 | 0.13 | 0.01 | 44609 | 43578 | 44609 | 1100 | B/D | 1100 B/D | 54.65 | 0 | 1.85 | 0.22 | 1.295 | 0.11 | 0.342 | 0.15317 | 294 | 1 | 0.1 | 0.8821 | 0.1
Titusville | 17 | Kiwanis Park | 32.37 | No | 1234 | 29 | IR6-7 | IRL North | 39 | 111.0497 | 365.9223 | 0.06 | 0.01 | 44614 | 43583 | 44614 | 1200 | A | 1200 A | 54.65 | 0 | 2.39 | 0.316 | 1.673 | 0.158 | 0.22 | 0.090421 | 112 | 0 | 0 | 0.8821 | 0
Titusville | 17 | Kiwanis Park | 32.37 | No | 1234 | 13 | IR6-7 | IRL North | 4 | 39.3971 | 49.3876 | 0.01 | 0 | 44616 | 43585 | 44616 | 1100 | A | 1100 A | 54.65 | 0 | 1.85 | 0.22 | 1.295 | 0.11 | 0.174 | 0.012204 | 12 | 0 | 0 | 0.8821 | 0
Titusville | 14 | Addison Creek | 33.47 | No | 1234 | 13 | IR6-7 | IRL North | 8 | 43.1247 | 88.4776 | 0.01 | 0 | 44621 | 43590 | 44621 | 1100 | A | 1100 A | 54.65 | 0 | 1.85 | 0.22 | 1.295 | 0.11 | 0.174 | 0.021863 | 21 | 0 | 0 | 0.8821 | 0
Titusville | 17 | Kiwanis Park | 32.37 | No | 1234 | 13 | IR6-7 | IRL North | 351 | 201.629 | 2109.2096 | 0.45 | 0.04 | 44625 | 43594 | 44625 | 1100 | B/D | 1100 B/D | 54.65 | 0 | 1.85 | 0.22 | 1.295 | 0.11 | 0.342 | 0.52119 | 1001 | 3 | 0.2 | 0.8821 | 0.2
Titusville | 17 | Kiwanis Park | 32.37 | No | 1234 | 13 | IR6-7 | IRL North | 15 | 44.3336 | 91.1608 | 0.02 | 0 | 44626 | 43595 | 44626 | 1100 | B/D | 1100 B/D | 54.65 | 0 | 1.85 | 0.22 | 1.295 | 0.11 | 0.342 | 0.022526 | 43 | 0 | 0 | 0.8821 | 0
Titusville | 17 | Kiwanis Park | 32.37 | No | 1234 | 13 | IR6-7 | IRL North | 8 | 66.8123 | 50.7277 | 0.01 | 0 | 44627 | 43596 | 44627 | 1100 | B/D | 1100 B/D | 54.65 | 0 | 1.85 | 0.22 | 1.295 | 0.11 | 0.342 | 0.012535 | 24 | 0 | 0 | 0.8821 | 0
Titusville | 17 | Kiwanis Park | 32.37 | No | 1234 | 29 | IR6-7 | IRL North | 673 | 299.502 | 4543.7531 | 1.05 | 0.11 | 44629 | 43598 | 44629 | 1200 | B/D | 1200 B/D | 54.65 | 0 | 2.39 | 0.316 | 1.673 | 0.158 | 0.304 | 1.1228 | 1917 | 7 | 0.7 | 0.8821 | 0.6
Titusville | 17 | Kiwanis Park | 32.37 | No | 1234 | 13 | IR6-7 | IRL North | 35 | 188.923 | 412.9348 | 0.05 | 0 | 44634 | 43603 | 44634 | 1100 | A | 1100 A | 54.65 | 0 | 1.85 | 0.22 | 1.295 | 0.11 | 0.174 | 0.10204 | 100 | 0 | 0 | 0.8821 | 0
Titusville | 17 | Kiwanis Park | 32.37 | No | 1234 | 73.5 | IR6-7 | IRL North | 231 | 118.7593 | 871.4008 | 0.25 | 0.02 | 44635 | 43604 | 44635 | 1550 | A | 1550 A | 54.65 | 0 | 1.79 | 0.15 | 1.253 | 0.075 | 0.76 | 0.21533 | 919 | 3 | 0.2 | 0.8821 | 0.2
Titusville | 17 | Kiwanis Park | 32.37 | No | 1234 | 29 | IR6-7 | IRL North | 1515 | 567.2487 | 10235.0149 | 2.36 | 0.24 | 44639 | 43608 | 44639 | 1200 | B/D | 1200 B/D | 54.65 | 0 | 2.39 | 0.316 | 1.673 | 0.158 | 0.304 | 2.5291 | 4319 | 16 | 1.5 | 0.8821 | 1.3
Titusville | 17 | Kiwanis Park | 32.37 | No | 1234 | 13 | IR6-7 | IRL North | 16 | 68.4453 | 93.639 | 0.02 | 0 | 44648 | 43617 | 44648 | 1100 | D | 1100 D | 54.65 | 0 | 1.85 | 0.22 | 1.295 | 0.11 | 0.342 | 0.023139 | 44 | 0 | 0 | 0.8821 | 0
Titusville | 17 | Kiwanis Park | 32.37 | No | 1234 | 29 | IR6-7 | IRL North | 17 | 63.2408 | 162.7315 | 0.03 | 0 | 44650 | 43619 | 44650 | 1200 | A | 1200 A | 54.65 | 0 | 2.39 | 0.316 | 1.673 | 0.158 | 0.22 | 0.040212 | 50 | 0 | 0 | 0.8821 | 0
Titusville | 17 | Kiwanis Park | 32.37 | No | 1234 | 29 | IR6-7 | IRL North | 83 | 98.7165 | 558.0807 | 0.13 | 0.01 | 44657 | 43626 | 44657 | 1200 | B/D | 1200 B/D | 54.65 | 0 | 2.39 | 0.316 | 1.673 | 0.158 | 0.304 | 0.1379 | 236 | 1 | 0.1 | 0.8821 | 0.1
Titusville | 17 | Kiwanis Park | 32.37 | No | 1234 | 29 | IR6-7 | IRL North | 1 | 18.8794 | 8.1582 | 0 | 0 | 44661 | 43630 | 44661 | 1200 | B/D | 1200 B/D | 54.65 | 0 | 2.39 | 0.316 | 1.673 | 0.158 | 0.304 | 0.0020159 | 3 | 0 | 0 | 0.8821 | 0
Titusville | 17 | Kiwanis Park | 32.37 | No | 1234 | 29 | IR6-7 | IRL North | 69 | 93.1054 | 465.3274 | 0.11 | 0.01 | 44662 | 43631 | 44662 | 1200 | B/D | 1200 B/D | 54.65 | 0 | 2.39 | 0.316 | 1.673 | 0.158 | 0.304 | 0.11498 | 196 | 1 | 0.1 | 0.8821 | 0.1
Titusville | 17 | Kiwanis Park | 32.37 | No | 1234 | 29 | IR6-7 | IRL North | 435 | 545.8243 | 4057.8376 | 0.68 | 0.07 | 44663 | 43632 | 44663 | 1200 | A | 1200 A | 54.65 | 0 | 2.39 | 0.316 | 1.673 | 0.158 | 0.22 | 1.0027 | 1239 | 5 | 0.4 | 0.8821 | 0.4
Titusville | 14 | Addison Creek | 33.47 | No | 1234 | 105 | IR6-7 | IRL North | 201 | 362.6598 | 435.2237 | 0.27 | 0.05 | 44671 | 43640 | 44671 | 1400 | C | 1400 C | 54.65 | 0 | 2.83 | 0.497 | 1.981 | 0.2485 | 0.888 | 0.10755 | 536 | 2 | 0.3 | 0.8821 | 0.3
Titusville | 17 | Kiwanis Park | 32.37 | No | 1234 | 13 | IR6-7 | IRL North | 9 | 44.5066 | 54.6882 | 0.01 | 0 | 44675 | 43644 | 44675 | 1100 | D | 1100 D | 54.65 | 0 | 1.85 | 0.22 | 1.295 | 0.11 | 0.342 | 0.013514 | 26 | 0 | 0 | 0.8821 | 0
Titusville | 14 | Addison Creek | 33.47 | No | 1234 | 13 | IR6-7 | IRL North | 46 | 68.7156 | 259.472 | 0.06 | 0.01 | 44677 | 43646 | 44677 | 1100 | B/D | 1100 B/D | 54.65 | 0 | 1.85 | 0.22 | 1.295 | 0.11 | 0.342 | 0.064117 | 123 | 0 | 0 | 0.8821 | 0
Titusville | 14 | Addison Creek | 33.47 | No | 1234 | 13 | IR6-7 | IRL North | 36 | 131.073 | 266.5402 | 0.05 | 0 | 44678 | 43647 | 44678 | 1100 | W | 1100 W | 54.65 | 0 | 1.85 | 0.22 | 1.295 | 0.11 | 0.258 | 0.065863 | 95 | 0 | 0 | 0.8821 | 0
Titusville | 17 | Kiwanis Park | 32.37 | No | 1234 | 45 | IR6-7 | IRL North | 181 | 96.9187 | 529.4516 | 0.15 | 0.04 | 44679 | 43648 | 44679 | 8140 | B/D | 8140 B/D | 54.65 | 0 | 1.18 | 0.48 | 0.826 | 0.24 | 0.703 | 0.022759 | 90 | 0 | 0 | 0.8821 | 0
Titusville | 17 | Kiwanis Park | 32.37 | No | 1234 | 13 | IR6-7 | IRL North | 137 | 114.7864 | 823.1616 | 0.18 | 0.02 | 44682 | 43651 | 44682 | 1100 | D | 1100 D | 54.65 | 0 | 1.85 | 0.22 | 1.295 | 0.11 | 0.342 | 0.20341 | 391 | 1 | 0.1 | 0.8821 | 0.1
Titusville | 17 | Kiwanis Park | 32.37 | No | 1234 | 13 | IR6-7 | IRL North | 17 | 43.4346 | 101.2861 | 0.02 | 0 | 44683 | 43652 | 44683 | 1100 | D | 1100 D | 54.65 | 0 | 1.85 | 0.22 | 1.295 | 0.11 | 0.342 | 0.025028 | 48 | 0 | 0 | 0.8821 | 0
Titusville | 17 | Kiwanis Park | 32.37 | No | 1234 | 13 | IR6-7 | IRL North | 72 | 83.4515 | 434.7435 | 0.09 | 0.01 | 44687 | 43656 | 44687 | 1100 | B/D | 1100 B/D | 54.65 | 0 | 1.85 | 0.22 | 1.295 | 0.11 | 0.342 | 0.10743 | 206 | 1 | 0 | 0.8821 | 0
Titusville | 14 | Addison Creek | 33.47 | No | 1234 | 13 | IR6-7 | IRL North | 86 | 100.3918 | 484.5141 | 0.11 | 0.01 | 44710 | 43679 | 44710 | 1100 | B/D | 1100 B/D | 54.65 | 0 | 1.85 | 0.22 | 1.295 | 0.11 | 0.342 | 0.11973 | 230 | 1 | 0.1 | 0.8821 | 0.1
Titusville | 17 | Kiwanis Park | 32.37 | No | 1234 | 13 | IR6-7 | IRL North | 222 | 181.1341 | 1334.5439 | 0.29 | 0.02 | 44711 | 43680 | 44711 | 1100 | B/D | 1100 B/D | 54.65 | 0 | 1.85 | 0.22 | 1.295 | 0.11 | 0.342 | 0.32977 | 634 | 2 | 0.2 | 0.8821 | 0.2
Titusville | 14 | Addison Creek | 33.47 | No | 1234 | 11.1 | IR6-7 | IRL North | 1 | 12.0962 | 4.5516 | 0 | 0 | 44717 | 43686 | 44717 | 8120 | B/D | 8120 B/D | 54.65 | 0 | 1.25 | 0.053 | 0.875 | 0.0265 | 0.25 | 0.0011247 | 2 | 0 | 0 | 0.8821 | 0
Titusville | 14 | Addison Creek | 33.47 | No | 1234 | 13 | IR6-7 | IRL North | 9 | 45.4197 | 48.074 | 0.01 | 0 | 44718 | 43687 | 44718 | 1100 | D | 1100 D | 54.65 | 0 | 1.85 | 0.22 | 1.295 | 0.11 | 0.342 | 0.011879 | 23 | 0 | 0 | 0.8821 | 0
Titusville | 14 | Addison Creek | 33.47 | No | 1234 | 13 | IR6-7 | IRL North | 237 | 217.0953 | 2613.5801 | 0.31 | 0.03 | 44719 | 43688 | 44719 | 1100 | A | 1100 A | 54.65 | 0 | 1.85 | 0.22 | 1.295 | 0.11 | 0.174 | 0.64583 | 631 | 2 | 0.2 | 0.8821 | 0.2
Titusville | 14 | Addison Creek | 33.47 | No | 1234 | 13 | IR6-7 | IRL North | 78 | 125.8764 | 861.6384 | 0.1 | 0.01 | 44720 | 43689 | 44720 | 1100 | A | 1100 A | 54.65 | 0 | 1.85 | 0.22 | 1.295 | 0.11 | 0.174 | 0.21291 | 208 | 1 | 0.1 | 0.8821 | 0.1
Titusville | 17 | Kiwanis Park | 32.37 | No | 1234 | 13 | IR6-7 | IRL North | 102 | 106.0726 | 611.8352 | 0.13 | 0.01 | 44721 | 43690 | 44721 | 1100 | B/D | 1100 B/D | 54.65 | 0 | 1.85 | 0.22 | 1.295 | 0.11 | 0.342 | 0.15119 | 290 | 1 | 0.1 | 0.8821 | 0.1
Titusville | 17 | Kiwanis Park | 32.37 | No | 1234 | 13 | IR6-7 | IRL North | 189 | 230.1654 | 1133.4523 | 0.24 | 0.02 | 44722 | 43691 | 44722 | 1100 | D | 1100 D | 54.65 | 0 | 1.85 | 0.22 | 1.295 | 0.11 | 0.342 | 0.28008 | 538 | 2 | 0.1 | 0.8821 | 0.1
Titusville | 17 | Kiwanis Park | 32.37 | No | 1234 | 13 | IR6-7 | IRL North | 5 | 40.9165 | 29.0683 | 0.01 | 0 | 44723 | 43692 | 44723 | 1100 | C/D | 1100 C/D | 54.65 | 0 | 1.85 | 0.22 | 1.295 | 0.11 | 0.342 | 0.0071829 | 14 | 0 | 0 | 0.8821 | 0
Titusville | 17 | Kiwanis Park | 32.37 | No | 1234 | 13 | IR6-7 | IRL North | 290 | 378.6898 | 1742.5007 | 0.38 | 0.03 | 44724 | 43693 | 44724 | 1100 | C/D | 1100 C/D | 54.65 | 0 | 1.85 | 0.22 | 1.295 | 0.11 | 0.342 | 0.43058 | 827 | 2 | 0.2 | 0.8821 | 0.2
Titusville | 17 | Kiwanis Park | 32.37 | No | 1234 | 105 | IR6-7 | IRL North | 89 | 65.3961 | 205.252 | 0.12 | 0.02 | 44742 | 43711 | 44742 | 1400 | B/D | 1400 B/D | 54.65 | 0 | 2.83 | 0.497 | 1.981 | 0.2485 | 0.887 | 0.050719 | 253 | 1 | 0.1 | 0.8821 | 0.1
Titusville | 17 | Kiwanis Park | 32.37 | No | 1234 | 13 | IR6-7 | IRL North | 168 | 127.2247 | 1011.6321 | 0.22 | 0.02 | 44758 | 43727 | 44758 | 1100 | B/D | 1100 B/D | 54.65 | 0 | 1.85 | 0.22 | 1.295 | 0.11 | 0.342 | 0.24998 | 480 | 1 | 0.1 | 0.8821 | 0.1
Titusville | 17 | Kiwanis Park | 32.37 | No | 1234 | 13 | IR6-7 | IRL North | 66 | 108.5078 | 396.7457 | 0.09 | 0.01 | 44759 | 43728 | 44759 | 1100 | C/D | 1100 C/D | 54.65 | 0 | 1.85 | 0.22 | 1.295 | 0.11 | 0.342 | 0.098038 | 188 | 1 | 0 | 0.8821 | 0
Titusville | 17 | Kiwanis Park | 32.37 | No | 1234 | 13 | IR6-7 | IRL North | 75 | 92.2195 | 451.9081 | 0.1 | 0.01 | 44761 | 43730 | 44761 | 1100 | B/D | 1100 B/D | 54.65 | 0 | 1.85 | 0.22 | 1.295 | 0.11 | 0.342 | 0.11167 | 215 | 1 | 0.1 | 0.8821 | 0.1
Titusville | 17 | Kiwanis Park | 32.37 | No | 1234 | 13 | IR6-7 | IRL North | 28 | 61.3189 | 168.5809 | 0.04 | 0 | 44766 | 43735 | 44766 | 1100 | B/D | 1100 B/D | 54.65 | 0 | 1.85 | 0.22 | 1.295 | 0.11 | 0.342 | 0.041657 | 80 | 0 | 0 | 0.8821 | 0
Titusville | 14 | Addison Creek | 33.47 | No | 1234 | 11.1 | IR6-7 | IRL North | 13 | 57.5228 | 99.128 | 0.01 | 0 | 44768 | 43737 | 44768 | 8120 | B/D | 8120 B/D | 54.65 | 0 | 1.25 | 0.053 | 0.875 | 0.0265 | 0.25 | 0.024495 | 34 | 0 | 0 | 0.8821 | 0
Titusville | 14 | Addison Creek | 33.47 | No | 1234 | 45 | IR6-7 | IRL North | 298 | 198.3337 | 736.3907 | 0.25 | 0.07 | 44770 | 43739 | 44770 | 8140 | C | 8140 C | 54.65 | 0 | 1.18 | 0.48 | 0.826 | 0.24 | 0.777 | 0.087427 | 382 | 1 | 0.2 | 0.8821 | 0.2
Titusville | 17 | Kiwanis Park | 32.37 | No | 1234 | 13 | IR6-7 | IRL North | 100 | 110.0731 | 599.9006 | 0.13 | 0.01 | 44778 | 43747 | 44778 | 1100 | B/D | 1100 B/D | 54.65 | 0 | 1.85 | 0.22 | 1.295 | 0.11 | 0.342 | 0.14824 | 285 | 1 | 0.1 | 0.8821 | 0.1
Titusville | 17 | Kiwanis Park | 32.37 | No | 1234 | 13 | IR6-7 | IRL North | 83 | 95.0498 | 497.4426 | 0.11 | 0.01 | 44779 | 43748 | 44779 | 1100 | B/D | 1100 B/D | 54.65 | 0 | 1.85 | 0.22 | 1.295 | 0.11 | 0.342 | 0.12292 | 236 | 1 | 0.1 | 0.8821 | 0.1
Titusville | 17 | Kiwanis Park | 32.37 | No | 1234 | 13 | IR6-7 | IRL North | 964 | 318.1033 | 5785.9456 | 1.25 | 0.11 | 44780 | 43749 | 44780 | 1100 | B/D | 1100 B/D | 54.65 | 0 | 1.85 | 0.22 | 1.295 | 0.11 | 0.342 | 1.4297 | 2747 | 8 | 0.7 | 0.8821 | 0.6
Titusville | 17 | Kiwanis Park | 32.37 | No | 1234 | 13 | IR6-7 | IRL North | 231 | 269.4246 | 1389.3447 | 0.3 | 0.03 | 44782 | 43751 | 44782 | 1100 | B/D | 1100 B/D | 54.65 | 0 | 1.85 | 0.22 | 1.295 | 0.11 | 0.342 | 0.34331 | 660 | 2 | 0.2 | 0.8821 | 0.2
Titusville | 14 | Addison Creek | 33.47 | No | 1234 | 13 | IR6-7 | IRL North | 57 | 106.2256 | 634.4513 | 0.07 | 0.01 | 44788 | 43757 | 44788 | 1100 | A | 1100 A | 54.65 | 0 | 1.85 | 0.22 | 1.295 | 0.11 | 0.174 | 0.15678 | 153 | 0 | 0 | 0.8821 | 0
Titusville | 14 | Addison Creek | 33.47 | No | 1234 | 13 | IR6-7 | IRL North | 65 | 143.0004 | 718.5145 | 0.08 | 0.01 | 44789 | 43758 | 44789 | 1100 | A | 1100 A | 54.65 | 0 | 1.85 | 0.22 | 1.295 | 0.11 | 0.174 | 0.17755 | 174 | 0 | 0 | 0.8821 | 0
Titusville | 14 | Addison Creek | 33.47 | No | 1234 | 45 | IR6-7 | IRL North | 92 | 85.5685 | 250.8772 | 0.08 | 0.02 | 44797 | 43765 | 44797 | 8140 | B/D | 8140 B/D | 54.65 | 0 | 1.18 | 0.48 | 0.826 | 0.24 | 0.703 | 0.054759 | 216 | 0 | 0.1 | 0.8821 | 0.1
Titusville | 17 | Kiwanis Park | 32.37 | No | 1234 | 13 | IR6-7 | IRL North | 149 | 175.1728 | 1753.8738 | 0.19 | 0.02 | 44801 | 43769 | 44801 | 1100 | A | 1100 A | 54.65 | 0 | 1.85 | 0.22 | 1.295 | 0.11 | 0.174 | 0.43339 | 424 | 1 | 0.1 | 0.8821 | 0.1
Titusville | 17 | Kiwanis Park | 32.37 | No | 1234 | 13 | IR6-7 | IRL North | 229 | 170.9763 | 1376.0369 | 0.3 | 0.03 | 44802 | 43770 | 44802 | 1100 | B/D | 1100 B/D | 54.65 | 0 | 1.85 | 0.22 | 1.295 | 0.11 | 0.342 | 0.34002 | 653 | 2 | 0.2 | 0.8821 | 0.2
Titusville | 17 | Kiwanis Park | 32.37 | No | 1234 | 13 | IR6-7 | IRL North | 26 | 72.767 | 153.2285 | 0.03 | 0 | 44803 | 43771 | 44803 | 1100 | B/D | 1100 B/D | 54.65 | 0 | 1.85 | 0.22 | 1.295 | 0.11 | 0.342 | 0.037863 | 73 | 0 | 0 | 0.8821 | 0
Titusville | 17 | Kiwanis Park | 32.37 | No | 1234 | 13 | IR6-7 | IRL North | 275 | 349.5344 | 1649.6784 | 0.36 | 0.03 | 44809 | 43777 | 44809 | 1100 | D | 1100 D | 54.65 | 0 | 1.85 | 0.22 | 1.295 | 0.11 | 0.342 | 0.40764 | 783 | 2 | 0.2 | 0.8821 | 0.2
Titusville | 17 | Kiwanis Park | 32.37 | No | 1234 | 13 | IR6-7 | IRL North | 200 | 241.9492 | 1203.1389 | 0.26 | 0.02 | 44810 | 43778 | 44810 | 1100 | D | 1100 D | 54.65 | 0 | 1.85 | 0.22 | 1.295 | 0.11 | 0.342 | 0.2973 | 571 | 2 | 0.1 | 0.8821 | 0.1
Titusville | 14 | Addison Creek | 33.47 | No | 1234 | 105 | IR6-7 | IRL North | 320 | 117.1611 | 692.1008 | 0.43 | 0.08 | 44811 | 43779 | 44811 | 1400 | B/D | 1400 B/D | 54.65 | 0 | 2.83 | 0.497 | 1.981 | 0.2485 | 0.887 | 0.17102 | 852 | 4 | 0.5 | 0.8821 | 0.4
Titusville | 14 | Addison Creek | 33.47 | No | 1234 | 105 | IR6-7 | IRL North | 482 | 191.8915 | 1042.6473 | 0.65 | 0.12 | 44813 | 43781 | 44813 | 1400 | B/D | 1400 B/D | 54.65 | 0 | 2.83 | 0.497 | 1.981 | 0.2485 | 0.887 | 0.25764 | 1284 | 6 | 0.7 | 0.8821 | 0.6
Titusville | 17 | Kiwanis Park | 32.37 | No | 1234 | 13 | IR6-7 | IRL North | 28 | 84.8225 | 169.6913 | 0.04 | 0 | 44816 | 43784 | 44816 | 1100 | B/D | 1100 B/D | 54.65 | 0 | 1.85 | 0.22 | 1.295 | 0.11 | 0.342 | 0.041931 | 81 | 0 | 0 | 0.8821 | 0
Titusville | 14 | Addison Creek | 33.47 | No | 1234 | 13 | IR6-7 | IRL North | 9 | 60.9288 | 95.2761 | 0.01 | 0 | 44817 | 43785 | 44817 | 1100 | A | 1100 A | 54.65 | 0 | 1.85 | 0.22 | 1.295 | 0.11 | 0.174 | 0.023543 | 23 | 0 | 0 | 0.8821 | 0
Titusville | 14 | Addison Creek | 33.47 | No | 1234 | 29 | IR6-7 | IRL North | 39 | 80.6418 | 248.866 | 0.06 | 0.01 | 44820 | 43788 | 44820 | 1200 | B/D | 1200 B/D | 54.65 | 0 | 2.39 | 0.316 | 1.673 | 0.158 | 0.304 | 0.061496 | 105 | 0 | 0 | 0.8821 | 0
Titusville | 17 | Kiwanis Park | 32.37 | No | 1234 | 13 | IR6-7 | IRL North | 337 | 190.8385 | 2023.3129 | 0.44 | 0.04 | 44826 | 43794 | 44826 | 1100 | D | 1100 D | 54.65 | 0 | 1.85 | 0.22 | 1.295 | 0.11 | 0.342 | 0.49997 | 961 | 3 | 0.2 | 0.8821 | 0.2
Titusville | 17 | Kiwanis Park | 32.37 | No | 1234 | 13 | IR6-7 | IRL North | 307 | 282.5119 | 1841.8202 | 0.4 | 0.03 | 44828 | 43796 | 44828 | 1100 | B/D | 1100 B/D | 54.65 | 0 | 1.85 | 0.22 | 1.295 | 0.11 | 0.342 | 0.45512 | 874 | 2 | 0.2 | 0.8821 | 0.2
Titusville | 17 | Kiwanis Park | 32.37 | No | 1234 | 13 | IR6-7 | IRL North | 134 | 124.5475 | 804.7861 | 0.17 | 0.01 | 44829 | 43797 | 44829 | 1100 | C/D | 1100 C/D | 54.65 | 0 | 1.85 | 0.22 | 1.295 | 0.11 | 0.342 | 0.19887 | 382 | 1 | 0.1 | 0.8821 | 0.1
Titusville | 17 | Kiwanis Park | 32.37 | No | 1234 | 13 | IR6-7 | IRL North | 1011 | 381.6709 | 6069.6953 | 1.31 | 0.11 | 44830 | 43798 | 44830 | 1100 | B/D | 1100 B/D | 54.65 | 0 | 1.85 | 0.22 | 1.295 | 0.11 | 0.342 | 1.4998 | 2881 | 8 | 0.7 | 0.8821 | 0.6
Titusville | 14 | Addison Creek | 33.47 | No | 1234 | 29 | IR6-7 | IRL North | 22 | 73.8165 | 190.7658 | 0.03 | 0 | 44833 | 43801 | 44833 | 1200 | A | 1200 A | 54.65 | 0 | 2.39 | 0.316 | 1.673 | 0.158 | 0.22 | 0.047139 | 58 | 0 | 0 | 0.8821 | 0
Titusville | 17 | Kiwanis Park | 32.37 | No | 1234 | 13 | IR6-7 | IRL North | 51 | 91.2415 | 305.9311 | 0.07 | 0.01 | 44834 | 43802 | 44834 | 1100 | B/D | 1100 B/D | 54.65 | 0 | 1.85 | 0.22 | 1.295 | 0.11 | 0.342 | 0.075597 | 145 | 0 | 0 | 0.8821 | 0
Titusville | 14 | Addison Creek | 33.47 | No | 1234 | 13 | IR6-7 | IRL North | 670 | 450.6334 | 3764.2728 | 0.87 | 0.07 | 44836 | 43804 | 44836 | 1100 | B/D | 1100 B/D | 54.65 | 0 | 1.85 | 0.22 | 1.295 | 0.11 | 0.342 | 0.93017 | 1787 | 5 | 0.4 | 0.8821 | 0.4
Titusville | 14 | Addison Creek | 33.47 | No | 1234 | 13 | IR6-7 | IRL North | 69 | 219.1371 | 764.7294 | 0.09 | 0.01 | 44837 | 43805 | 44837 | 1100 | A | 1100 A | 54.65 | 0 | 1.85 | 0.22 | 1.295 | 0.11 | 0.174 | 0.18897 | 185 | 1 | 0 | 0.8821 | 0
Titusville | 14 | Addison Creek | 33.47 | No | 1234 | 13 | IR6-7 | IRL North | 94 | 155.6906 | 1036.8804 | 0.12 | 0.01 | 44838 | 43806 | 44838 | 1100 | A | 1100 A | 54.65 | 0 | 1.85 | 0.22 | 1.295 | 0.11 | 0.174 | 0.25622 | 250 | 1 | 0.1 | 0.8821 | 0.1
Titusville | 14 | Addison Creek | 33.47 | No | 1234 | 13 | IR6-7 | IRL North | 2 | 33.9356 | 18.1274 | 0 | 0 | 44840 | 43808 | 44840 | 1100 | A | 1100 A | 54.65 | 0 | 1.85 | 0.22 | 1.295 | 0.11 | 0.174 | 0.0044794 | 4 | 0 | 0 | 0.8821 | 0
Titusville | 14 | Addison Creek | 33.47 | No | 1234 | 13 | IR6-7 | IRL North | 221 | 295.7062 | 1481.476 | 0.29 | 0.02 | 44849 | 43817 | 44849 | 1100 | C | 1100 C | 54.65 | 0 | 1.85 | 0.22 | 1.295 | 0.11 | 0.286 | 0.36608 | 588 | 2 | 0.1 | 0.8821 | 0.1
Titusville | 14 | Addison Creek | 33.47 | No | 1234 | 13 | IR6-7 | IRL North | 11 | 48.8867 | 75.9256 | 0.01 | 0 | 44851 | 43819 | 44851 | 1100 | C | 1100 C | 54.65 | 0 | 1.85 | 0.22 | 1.295 | 0.11 | 0.286 | 0.018762 | 30 | 0 | 0 | 0.8821 | 0
Titusville | 14 | Addison Creek | 33.47 | No | 1234 | 11.1 | IR6-7 | IRL North | 28 | 85.8305 | 213.0755 | 0.02 | 0 | 44854 | 43822 | 44854 | 8120 | B/D | 8120 B/D | 54.65 | 0 | 1.25 | 0.053 | 0.875 | 0.0265 | 0.25 | 0.052652 | 74 | 0 | 0 | 0.8821 | 0
Titusville | 14 | Addison Creek | 33.47 | No | 1234 | 13 | IR6-7 | IRL North | 13 | 75.0009 | 148.8836 | 0.02 | 0 | 44858 | 43826 | 44858 | 1100 | A | 1100 A | 54.65 | 0 | 1.85 | 0.22 | 1.295 | 0.11 | 0.174 | 0.03679 | 36 | 0 | 0 | 0.8821 | 0
Titusville | 14 | Addison Creek | 33.47 | No | 1234 | 13 | IR6-7 | IRL North | 66 | 115.4483 | 723.8237 | 0.09 | 0.01 | 44859 | 43827 | 44859 | 1100 | A | 1100 A | 54.65 | 0 | 1.85 | 0.22 | 1.295 | 0.11 | 0.174 | 0.17886 | 175 | 0 | 0 | 0.8821 | 0
Titusville | 17 | Kiwanis Park | 32.37 | No | 1234 | 13 | IR6-7 | IRL North | 31 | 106.8154 | 366.1181 | 0.04 | 0 | 44860 | 43828 | 44860 | 1100 | A | 1100 A | 54.65 | 0 | 1.85 | 0.22 | 1.295 | 0.11 | 0.174 | 0.090469 | 88 | 0 | 0 | 0.8821 | 0
Titusville | 17 | Kiwanis Park | 32.37 | No | 1234 | 13 | IR6-7 | IRL North | 67 | 177.6739 | 793.1513 | 0.09 | 0.01 | 44861 | 43829 | 44861 | 1100 | A | 1100 A | 54.65 | 0 | 1.85 | 0.22 | 1.295 | 0.11 | 0.174 | 0.19599 | 192 | 1 | 0 | 0.8821 | 0
Titusville | 17 | Kiwanis Park | 32.37 | No | 1234 | 13 | IR6-7 | IRL North | 41 | 135.0656 | 244.8325 | 0.05 | 0 | 44862 | 43830 | 44862 | 1100 | B/D | 1100 B/D | 54.65 | 0 | 1.85 | 0.22 | 1.295 | 0.11 | 0.342 | 0.060499 | 116 | 0 | 0 | 0.8821 | 0
Titusville | 17 | Kiwanis Park | 32.37 | No | 1234 | 13 | IR6-7 | IRL North | 346 | 203.287 | 2076.8336 | 0.45 | 0.04 | 44864 | 43832 | 44864 | 1100 | B/D | 1100 B/D | 54.65 | 0 | 1.85 | 0.22 | 1.295 | 0.11 | 0.342 | 0.51319 | 986 | 3 | 0.2 | 0.8821 | 0.2
Titusville | 17 | Kiwanis Park | 32.37 | No | 1234 | 73.5 | IR6-7 | IRL North | 1 | 9.8133 | 3.1456 | 0 | 0 | 44865 | 43833 | 44865 | 1550 | A | 1550 A | 54.65 | 0 | 1.79 | 0.15 | 1.253 | 0.075 | 0.76 | 0.0007773 | 3 | 0 | 0 | 0.8821 | 0
Titusville | 17 | Kiwanis Park | 32.37 | No | 1234 | 13 | IR6-7 | IRL North | 821 | 317.7515 | 5891.5273 | 1.06 | 0.09 | 44866 | 43834 | 44866 | 1100 | C | 1100 C | 54.65 | 0 | 1.85 | 0.22 | 1.295 | 0.11 | 0.286 | 1.4558 | 2339 | 7 | 0.6 | 0.8821 | 0.5
Titusville | 17 | Kiwanis Park | 32.37 | No | 1234 | 13 | IR6-7 | IRL North | 23 | 103.0887 | 268.6798 | 0.03 | 0 | 44867 | 43835 | 44867 | 1100 | A | 1100 A | 54.65 | 0 | 1.85 | 0.22 | 1.295 | 0.11 | 0.174 | 0.066392 | 65 | 0 | 0 | 0.8821 | 0
Titusville | 17 | Kiwanis Park | 32.37 | No | 1234 | 13 | IR6-7 | IRL North | 18 | 80.8725 | 105.2409 | 0.02 | 0 | 44868 | 43836 | 44868 | 1100 | B/D | 1100 B/D | 54.65 | 0 | 1.85 | 0.22 | 1.295 | 0.11 | 0.342 | 0.026005 | 50 | 0 | 0 | 0.8821 | 0
Titusville | 17 | Kiwanis Park | 32.37 | No | 1234 | 13 | IR6-7 | IRL North | 398 | 476.2579 | 2387.8712 | 0.52 | 0.04 | 44871 | 43839 | 44871 | 1100 | C/D | 1100 C/D | 54.65 | 0 | 1.85 | 0.22 | 1.295 | 0.11 | 0.342 | 0.59005 | 1134 | 3 | 0.3 | 0.8821 | 0.3
Titusville | 14 | Addison Creek | 33.47 | No | 1234 | 102.5 | IR6-7 | IRL North | 489 | 166.0277 | 1419.9452 | 0.72 | 0.13 | 44872 | 43840 | 44872 | 1300 | B/D | 1300 B/D | 54.65 | 0 | 2.42 | 0.516 | 1.694 | 0.258 | 0.662 | 0.35087 | 1305 | 5 | 0.7 | 0.8821 | 0.6
Titusville | 14 | Addison Creek | 33.47 | No | 1234 | 102.5 | IR6-7 | IRL North | 383 | 170.3722 | 1110.2668 | 0.56 | 0.1 | 44876 | 43844 | 44876 | 1300 | B/D | 1300 B/D | 54.65 | 0 | 2.42 | 0.516 | 1.694 | 0.258 | 0.662 | 0.27435 | 1020 | 4 | 0.6 | 0.8821 | 0.5
Titusville | 14 | Addison Creek | 33.47 | No | 1234 | 13 | IR6-7 | IRL North | 52 | 99.3071 | 348.029 | 0.07 | 0.01 | 44886 | 43854 | 44886 | 1100 | C | 1100 C | 54.65 | 0 | 1.85 | 0.22 | 1.295 | 0.11 | 0.286 | 0.085999 | 138 | 0 | 0 | 0.8821 | 0
Titusville | 14 | Addison Creek | 33.47 | No | 1234 | 13 | IR6-7 | IRL North | 2 | 22.8125 | 24.3795 | 0 | 0 | 44890 | 43858 | 44890 | 1100 | A | 1100 A | 54.65 | 0 | 1.85 | 0.22 | 1.295 | 0.11 | 0.174 | 0.0060243 | 6 | 0 | 0 | 0.8821 | 0
Titusville | 17 | Kiwanis Park | 32.37 | No | 1234 | 13 | IR6-7 | IRL North | 262 | 173.5806 | 1571.2129 | 0.34 | 0.03 | 44891 | 43859 | 44891 | 1100 | D | 1100 D | 54.65 | 0 | 1.85 | 0.22 | 1.295 | 0.11 | 0.342 | 0.38825 | 746 | 2 | 0.2 | 0.8821 | 0.2
Titusville | 17 | Kiwanis Park | 32.37 | No | 1234 | 13 | IR6-7 | IRL North | 67 | 139.9979 | 403.6305 | 0.09 | 0.01 | 44892 | 43860 | 44892 | 1100 | B/D | 1100 B/D | 54.65 | 0 | 1.85 | 0.22 | 1.295 | 0.11 | 0.342 | 0.099739 | 192 | 1 | 0 | 0.8821 | 0
Titusville | 17 | Kiwanis Park | 32.37 | No | 1234 | 13 | IR6-7 | IRL North | 575 | 233.5015 | 3453.6273 | 0.74 | 0.06 | 44893 | 43861 | 44893 | 1100 | B/D | 1100 B/D | 54.65 | 0 | 1.85 | 0.22 | 1.295 | 0.11 | 0.342 | 0.85341 | 1640 | 5 | 0.4 | 0.8821 | 0.4
Titusville | 17 | Kiwanis Park | 32.37 | No | 1234 | 13 | IR6-7 | IRL North | 179 | 142.1545 | 1074.125 | 0.23 | 0.02 | 44894 | 43862 | 44894 | 1100 | B/D | 1100 B/D | 54.65 | 0 | 1.85 | 0.22 | 1.295 | 0.11 | 0.342 | 0.26542 | 510 | 1 | 0.1 | 0.8821 | 0.1
Titusville | 17 | Kiwanis Park | 32.37 | No | 1234 | 13 | IR6-7 | IRL North | 777 | 284.7803 | 4666.9723 | 1.01 | 0.09 | 44897 | 43865 | 44897 | 1100 | D | 1100 D | 54.65 | 0 | 1.85 | 0.22 | 1.295 | 0.11 | 0.342 | 1.1532 | 2216 | 6 | 0.5 | 0.8821 | 0.4
Titusville | 14 | Addison Creek | 33.47 | No | 1234 | 13 | IR6-7 | IRL North | 2 | 20.8922 | 18.4939 | 0 | 0 | 44915 | 43883 | 44915 | 1100 | A | 1100 A | 54.65 | 0 | 1.85 | 0.22 | 1.295 | 0.11 | 0.174 | 0.0045699 | 4 | 0 | 0 | 0.8821 | 0
Titusville | 17 | Kiwanis Park | 32.37 | No | 1234 | 13 | IR6-7 | IRL North | 70 | 168.6349 | 827.1155 | 0.09 | 0.01 | 44916 | 43884 | 44916 | 1100 | A | 1100 A | 54.65 | 0 | 1.85 | 0.22 | 1.295 | 0.11 | 0.174 | 0.20438 | 200 | 1 | 0 | 0.8821 | 0
Titusville | 17 | Kiwanis Park | 32.37 | No | 1234 | 13 | IR6-7 | IRL North | 197 | 180.9626 | 1186.1113 | 0.26 | 0.02 | 44918 | 43886 | 44918 | 1100 | B/D | 1100 B/D | 54.65 | 0 | 1.85 | 0.22 | 1.295 | 0.11 | 0.342 | 0.29309 | 563 | 2 | 0.1 | 0.8821 | 0.1
Titusville | 17 | Kiwanis Park | 32.37 | No | 1234 | 13 | IR6-7 | IRL North | 104 | 120.1896 | 626.5534 | 0.13 | 0.01 | 44919 | 43887 | 44919 | 1100 | B/D | 1100 B/D | 54.65 | 0 | 1.85 | 0.22 | 1.295 | 0.11 | 0.342 | 0.15482 | 297 | 1 | 0.1 | 0.8821 | 0.1
Titusville | 17 | Kiwanis Park | 32.37 | No | 1234 | 13 | IR6-7 | IRL North | 24 | 72.258 | 145.8282 | 0.03 | 0 | 44920 | 43888 | 44920 | 1100 | B/D | 1100 B/D | 54.65 | 0 | 1.85 | 0.22 | 1.295 | 0.11 | 0.342 | 0.036035 | 69 | 0 | 0 | 0.8821 | 0
Titusville | 17 | Kiwanis Park | 32.37 | No | 1234 | 13 | IR6-7 | IRL North | 7 | 51.9191 | 40.4649 | 0.01 | 0 | 44923 | 43891 | 44923 | 1100 | B/D | 1100 B/D | 54.65 | 0 | 1.85 | 0.22 | 1.295 | 0.11 | 0.342 | 0.0099991 | 19 | 0 | 0 | 0.8821 | 0
Titusville | 14 | Addison Creek | 33.47 | No | 1234 | 13 | IR6-7 | IRL North | 65 | 106.1656 | 714.8152 | 0.08 | 0.01 | 44925 | 43893 | 44925 | 1100 | A | 1100 A | 54.65 | 0 | 1.85 | 0.22 | 1.295 | 0.11 | 0.174 | 0.17663 | 173 | 0 | 0 | 0.8821 | 0
Titusville | 14 | Addison Creek | 33.47 | No | 1234 | 13 | IR6-7 | IRL North | 2 | 18.1715 | 16.9862 | 0 | 0 | 44926 | 43894 | 44926 | 1100 | A | 1100 A | 54.65 | 0 | 1.85 | 0.22 | 1.295 | 0.11 | 0.174 | 0.0041974 | 4 | 0 | 0 | 0.8821 | 0
Titusville | 14 | Addison Creek | 33.47 | No | 1234 | 13 | IR6-7 | IRL North | 20 | 56.715 | 131.4124 | 0.03 | 0 | 44931 | 43899 | 44931 | 1100 | C | 1100 C | 54.65 | 0 | 1.85 | 0.22 | 1.295 | 0.11 | 0.286 | 0.032473 | 52 | 0 | 0 | 0.8821 | 0
Titusville | 17 | Kiwanis Park | 32.37 | No | 1234 | 13 | IR6-7 | IRL North | 6 | 32.1801 | 35.418 | 0.01 | 0 | 44943 | 43911 | 44943 | 1100 | B/D | 1100 B/D | 54.65 | 0 | 1.85 | 0.22 | 1.295 | 0.11 | 0.342 | 0.0087519 | 17 | 0 | 0 | 0.8821 | 0
Titusville | 17 | Kiwanis Park | 32.37 | No | 1234 | 13 | IR6-7 | IRL North | 8 | 52.2475 | 48.3234 | 0.01 | 0 | 44944 | 43912 | 44944 | 1100 | B/D | 1100 B/D | 54.65 | 0 | 1.85 | 0.22 | 1.295 | 0.11 | 0.342 | 0.011941 | 23 | 0 | 0 | 0.8821 | 0
Titusville | 14 | Addison Creek | 33.47 | No | 1234 | 11.1 | IR6-7 | IRL North | 27 | 83.1212 | 208.6291 | 0.02 | 0 | 44950 | 43918 | 44950 | 8120 | B/D | 8120 B/D | 54.65 | 0 | 1.25 | 0.053 | 0.875 | 0.0265 | 0.25 | 0.051553 | 72 | 0 | 0 | 0.8821 | 0
Titusville | 17 | Kiwanis Park | 32.37 | No | 1234 | 13 | IR6-7 | IRL North | 809 | 462.4352 | 4854.5958 | 1.05 | 0.09 | 44951 | 43919 | 44951 | 1100 | B/D | 1100 B/D | 54.65 | 0 | 1.85 | 0.22 | 1.295 | 0.11 | 0.342 | 1.1996 | 2305 | 7 | 0.6 | 0.8821 | 0.5
Titusville | 17 | Kiwanis Park | 32.37 | No | 1234 | 13 | IR6-7 | IRL North | 230 | 210.7251 | 1380.0216 | 0.3 | 0.03 | 44953 | 43921 | 44953 | 1100 | B/D | 1100 B/D | 54.65 | 0 | 1.85 | 0.22 | 1.295 | 0.11 | 0.342 | 0.34101 | 655 | 2 | 0.2 | 0.8821 | 0.2
Titusville | 17 | Kiwanis Park | 32.37 | No | 1234 | 13 | IR6-7 | IRL North | 207 | 184.2963 | 1244.204 | 0.27 | 0.02 | 44954 | 43922 | 44954 | 1100 | C/D | 1100 C/D | 54.65 | 0 | 1.85 | 0.22 | 1.295 | 0.11 | 0.342 | 0.30745 | 591 | 2 | 0.1 | 0.8821 | 0.1
Titusville | 17 | Kiwanis Park | 32.37 | No | 1234 | 13 | IR6-7 | IRL North | 242 | 222.4855 | 1452.4085 | 0.31 | 0.03 | 44955 | 43923 | 44955 | 1100 | B/D | 1100 B/D | 54.65 | 0 | 1.85 | 0.22 | 1.295 | 0.11 | 0.342 | 0.3589 | 690 | 2 | 0.2 | 0.8821 | 0.2
Titusville | 17 | Kiwanis Park | 32.37 | No | 1234 | 13 | IR6-7 | IRL North | 539 | 295.294 | 3233.9453 | 0.7 | 0.06 | 44960 | 43928 | 44960 | 1100 | B/D | 1100 B/D | 54.65 | 0 | 1.85 | 0.22 | 1.295 | 0.11 | 0.342 | 0.79912 | 1535 | 4 | 0.4 | 0.8821 | 0.4
Titusville | 17 | Kiwanis Park | 32.37 | No | 1234 | 13 | IR6-7 | IRL North | 523 | 303.8613 | 3139.7971 | 0.68 | 0.06 | 44967 | 43935 | 44967 | 1100 | B/D | 1100 B/D | 54.65 | 0 | 1.85 | 0.22 | 1.295 | 0.11 | 0.342 | 0.77586 | 1491 | 4 | 0.4 | 0.8821 | 0.4
Titusville | 17 | Kiwanis Park | 32.37 | No | 1234 | 13 | IR6-7 | IRL North | 11 | 37.8143 | 63.3915 | 0.01 | 0 | 44982 | 43950 | 44982 | 1100 | B/D | 1100 B/D | 54.65 | 0 | 1.85 | 0.22 | 1.295 | 0.11 | 0.342 | 0.015664 | 30 | 0 | 0 | 0.8821 | 0
Titusville | 17 | Kiwanis Park | 32.37 | No | 1234 | 13 | IR6-7 | IRL North | 4 | 26.6604 | 29.1965 | 0.01 | 0 | 44984 | 43952 | 44984 | 1100 | W | 1100 W | 54.65 | 0 | 1.85 | 0.22 | 1.295 | 0.11 | 0.258 | 0.0072146 | 10 | 0 | 0 | 0.8821 | 0
Titusville | 17 | Kiwanis Park | 32.37 | No | 1234 | 13 | IR6-7 | IRL North | 112 | 131.3715 | 672.7462 | 0.15 | 0.01 | 44985 | 43953 | 44985 | 1100 | D | 1100 D | 54.65 | 0 | 1.85 | 0.22 | 1.295 | 0.11 | 0.342 | 0.16624 | 319 | 1 | 0.1 | 0.8821 | 0.1
Titusville | 14 | Addison Creek | 33.47 | No | 1234 | 29 | IR6-7 | IRL North | 205 | 170.964 | 1132.898 | 0.32 | 0.03 | 44999 | 43967 | 44999 | 1200 | W | 1200 W | 54.65 | 0 | 2.39 | 0.316 | 1.673 | 0.158 | 0.347 | 0.27994 | 546 | 2 | 0.2 | 0.8821 | 0.2
Titusville | 14 | Addison Creek | 33.47 | No | 1234 | 13 | IR6-7 | IRL North | 95 | 146.8807 | 530.9266 | 0.12 | 0.01 | 45001 | 43969 | 45001 | 1100 | D | 1100 D | 54.65 | 0 | 1.85 | 0.22 | 1.295 | 0.11 | 0.342 | 0.13119 | 252 | 1 | 0.1 | 0.8821 | 0.1
Titusville | 14 | Addison Creek | 33.47 | No | 1234 | 13 | IR6-7 | IRL North | 58 | 143.7054 | 637.4857 | 0.08 | 0.01 | 45002 | 43970 | 45002 | 1100 | A | 1100 A | 54.65 | 0 | 1.85 | 0.22 | 1.295 | 0.11 | 0.174 | 0.15753 | 154 | 0 | 0 | 0.8821 | 0
Titusville | 17 | Kiwanis Park | 32.37 | No | 1234 | 13 | IR6-7 | IRL North | 11 | 49.1723 | 134.7802 | 0.01 | 0 | 45003 | 43971 | 45003 | 1100 | A | 1100 A | 54.65 | 0 | 1.85 | 0.22 | 1.295 | 0.11 | 0.174 | 0.033305 | 33 | 0 | 0 | 0.8821 | 0
Titusville | 17 | Kiwanis Park | 32.37 | No | 1234 | 13 | IR6-7 | IRL North | 2 | 33.4908 | 11.7506 | 0 | 0 | 45004 | 43972 | 45004 | 1100 | B/D | 1100 B/D | 54.65 | 0 | 1.85 | 0.22 | 1.295 | 0.11 | 0.342 | 0.0029036 | 6 | 0 | 0 | 0.8821 | 0
Titusville | 17 | Kiwanis Park | 32.37 | No | 1234 | 13 | IR6-7 | IRL North | 579 | 375.5798 | 3477.2342 | 0.75 | 0.06 | 45005 | 43973 | 45005 | 1100 | B/D | 1100 B/D | 54.65 | 0 | 1.85 | 0.22 | 1.295 | 0.11 | 0.342 | 0.85924 | 1651 | 5 | 0.4 | 0.8821 | 0.4
Titusville | 17 | Kiwanis Park | 32.37 | No | 1234 | 13 | IR6-7 | IRL North | 40 | 76.1043 | 240.5463 | 0.05 | 0 | 45006 | 43974 | 45006 | 1100 | B/D | 1100 B/D | 54.65 | 0 | 1.85 | 0.22 | 1.295 | 0.11 | 0.342 | 0.05944 | 114 | 0 | 0 | 0.8821 | 0
Titusville | 17 | Kiwanis Park | 32.37 | No | 1234 | 13 | IR6-7 | IRL North | 390 | 208.8843 | 2344.43 | 0.51 | 0.04 | 45010 | 43978 | 45010 | 1100 | B/D | 1100 B/D | 54.65 | 0 | 1.85 | 0.22 | 1.295 | 0.11 | 0.342 | 0.57932 | 1113 | 3 | 0.3 | 0.8821 | 0.3
Titusville | 17 | Kiwanis Park | 32.37 | No | 1234 | 13 | IR6-7 | IRL North | 46 | 264.0127 | 277.9238 | 0.06 | 0.01 | 45011 | 43979 | 45011 | 1100 | B/D | 1100 B/D | 54.65 | 0 | 1.85 | 0.22 | 1.295 | 0.11 | 0.342 | 0.068676 | 132 | 0 | 0 | 0.8821 | 0
Titusville | 17 | Kiwanis Park | 32.37 | No | 1234 | 13 | IR6-7 | IRL North | 39 | 74.8735 | 236.4853 | 0.05 | 0 | 45012 | 43980 | 45012 | 1100 | B/D | 1100 B/D | 54.65 | 0 | 1.85 | 0.22 | 1.295 | 0.11 | 0.342 | 0.058437 | 112 | 0 | 0 | 0.8821 | 0
Titusville | 17 | Kiwanis Park | 32.37 | No | 1234 | 13 | IR6-7 | IRL North | 89 | 123.7328 | 533.2692 | 0.12 | 0.01 | 45017 | 43985 | 45017 | 1100 | B/D | 1100 B/D | 54.65 | 0 | 1.85 | 0.22 | 1.295 | 0.11 | 0.342 | 0.13177 | 253 | 1 | 0.1 | 0.8821 | 0.1
Titusville | 17 | Kiwanis Park | 32.37 | No | 1234 | 13 | IR6-7 | IRL North | 144 | 186.2329 | 867.5021 | 0.19 | 0.02 | 45018 | 43986 | 45018 | 1100 | D | 1100 D | 54.65 | 0 | 1.85 | 0.22 | 1.295 | 0.11 | 0.342 | 0.21436 | 412 | 1 | 0.1 | 0.8821 | 0.1
Titusville | 17 | Kiwanis Park | 32.37 | No | 1234 | 13 | IR6-7 | IRL North | 767 | 307.6711 | 4602.6885 | 0.99 | 0.08 | 45019 | 43987 | 45019 | 1100 | D | 1100 D | 54.65 | 0 | 1.85 | 0.22 | 1.295 | 0.11 | 0.342 | 1.1373 | 2185 | 6 | 0.5 | 0.8821 | 0.4
Titusville | 17 | Kiwanis Park | 32.37 | No | 1234 | 13 | IR6-7 | IRL North | 51 | 145.0211 | 598.4467 | 0.07 | 0.01 | 45025 | 43993 | 45025 | 1100 | A | 1100 A | 54.65 | 0 | 1.85 | 0.22 | 1.295 | 0.11 | 0.174 | 0.14788 | 145 | 0 | 0 | 0.8821 | 0
Titusville | 14 | Addison Creek | 33.47 | No | 1234 | 13 | IR6-7 | IRL North | 68 | 102.8076 | 381.7247 | 0.09 | 0.01 | 45029 | 43997 | 45029 | 1100 | B/D | 1100 B/D | 54.65 | 0 | 1.85 | 0.22 | 1.295 | 0.11 | 0.342 | 0.094326 | 181 | 1 | 0 | 0.8821 | 0
Titusville | 14 | Addison Creek | 33.47 | No | 1234 | 11.1 | IR6-7 | IRL North | 32 | 86.254 | 223.8094 | 0.03 | 0 | 45032 | 44000 | 45032 | 8120 | W | 8120 W | 54.65 | 0 | 1.25 | 0.053 | 0.875 | 0.0265 | 0.275 | 0.055304 | 85 | 0 | 0 | 0.8821 | 0
Titusville | 17 | Kiwanis Park | 32.37 | No | 1234 | 13 | IR6-7 | IRL North | 112 | 106.1768 | 671.3997 | 0.15 | 0.01 | 45039 | 44007 | 45039 | 1100 | B/D | 1100 B/D | 54.65 | 0 | 1.85 | 0.22 | 1.295 | 0.11 | 0.342 | 0.16591 | 319 | 1 | 0.1 | 0.8821 | 0.1
Titusville | 17 | Kiwanis Park | 32.37 | No | 1234 | 13 | IR6-7 | IRL North | 42 | 79.4354 | 254.5747 | 0.05 | 0 | 45040 | 44008 | 45040 | 1100 | B/D | 1100 B/D | 54.65 | 0 | 1.85 | 0.22 | 1.295 | 0.11 | 0.342 | 0.062907 | 121 | 0 | 0 | 0.8821 | 0
Titusville | 17 | Kiwanis Park | 32.37 | No | 1234 | 13 | IR6-7 | IRL North | 343 | 269.6474 | 2061.7811 | 0.44 | 0.04 | 45041 | 44009 | 45041 | 1100 | B/D | 1100 B/D | 54.65 | 0 | 1.85 | 0.22 | 1.295 | 0.11 | 0.342 | 0.50948 | 979 | 3 | 0.2 | 0.8821 | 0.2
Titusville | 17 | Kiwanis Park | 32.37 | No | 1234 | 13 | IR6-7 | IRL North | 66 | 92.6918 | 398.7958 | 0.09 | 0.01 | 45042 | 44010 | 45042 | 1100 | B/D | 1100 B/D | 54.65 | 0 | 1.85 | 0.22 | 1.295 | 0.11 | 0.342 | 0.098544 | 189 | 1 | 0 | 0.8821 | 0
Titusville | 17 | Kiwanis Park | 32.37 | No | 1234 | 13 | IR6-7 | IRL North | 4 | 37.6692 | 28.6869 | 0.01 | 0 | 45043 | 44011 | 45043 | 1100 | C | 1100 C | 54.65 | 0 | 1.85 | 0.22 | 1.295 | 0.11 | 0.286 | 0.0070887 | 11 | 0 | 0 | 0.8821 | 0
Titusville | 17 | Kiwanis Park | 32.37 | No | 1234 | 13 | IR6-7 | IRL North | 195 | 331.3009 | 2297.5183 | 0.25 | 0.02 | 45053 | 44020 | 45053 | 1100 | A | 1100 A | 54.65 | 0 | 1.85 | 0.22 | 1.295 | 0.11 | 0.174 | 0.56773 | 555 | 2 | 0.1 | 0.8821 | 0.1
Titusville | 17 | Kiwanis Park | 32.37 | No | 1234 | 13 | IR6-7 | IRL North | 33 | 59.5138 | 201.1261 | 0.04 | 0 | 45059 | 44026 | 45059 | 1100 | D | 1100 D | 54.65 | 0 | 1.85 | 0.22 | 1.295 | 0.11 | 0.342 | 0.049699 | 95 | 0 | 0 | 0.8821 | 0
Titusville | 14 | Addison Creek | 33.47 | No | 1234 | 11.1 | IR6-7 | IRL North | 4 | 48.8836 | 25.4848 | 0 | 0 | 45065 | 44032 | 45065 | 8120 | U | 8120 U | 54.65 | 0 | 1.25 | 0.053 | 0.875 | 0.0265 | 0.275 | 0.0062974 | 10 | 0 | 0 | 0.8821 | 0
Titusville | 14 | Addison Creek | 33.47 | No | 1234 | 11.1 | IR6-7 | IRL North | 18 | 68.5411 | 128.9696 | 0.02 | 0 | 45066 | 44033 | 45066 | 8120 | W | 8120 W | 54.65 | 0 | 1.25 | 0.053 | 0.875 | 0.0265 | 0.275 | 0.031869 | 49 | 0 | 0 | 0.8821 | 0
Titusville | 14 | Addison Creek | 33.47 | No | 1234 | 13 | IR6-7 | IRL North | 12 | 40.4638 | 67.2677 | 0.02 | 0 | 45071 | 44038 | 45071 | 1100 | B/D | 1100 B/D | 54.65 | 0 | 1.85 | 0.22 | 1.295 | 0.11 | 0.342 | 0.016622 | 32 | 0 | 0 | 0.8821 | 0
Titusville | 17 | Kiwanis Park | 32.37 | No | 1234 | 13 | IR6-7 | IRL North | 257 | 172.8769 | 1548.7145 | 0.33 | 0.03 | 45072 | 44039 | 45072 | 1100 | B/D | 1100 B/D | 54.65 | 0 | 1.85 | 0.22 | 1.295 | 0.11 | 0.342 | 0.38269 | 735 | 2 | 0.2 | 0.8821 | 0.2
Titusville | 17 | Kiwanis Park | 32.37 | No | 1234 | 13 | IR6-7 | IRL North | 21 | 71.3838 | 123.533 | 0.03 | 0 | 45076 | 44043 | 45076 | 1100 | B/D | 1100 B/D | 54.65 | 0 | 1.85 | 0.22 | 1.295 | 0.11 | 0.342 | 0.030526 | 59 | 0 | 0 | 0.8821 | 0
Titusville | 17 | Kiwanis Park | 32.37 | No | 1234 | 13 | IR6-7 | IRL North | 5510 | 1276.8974 | 33081.3061 | 7.14 | 0.61 | 45078 | 44045 | 45078 | 1100 | B/D | 1100 B/D | 54.65 | 0 | 1.85 | 0.22 | 1.295 | 0.11 | 0.342 | 8.1745 | 15705 | 45 | 3.8 | 0.8821 | 3.4
Titusville | 17 | Kiwanis Park | 32.37 | No | 1234 | 13 | IR6-7 | IRL North | 13 | 53.1648 | 90.4743 | 0.02 | 0 | 45079 | 44046 | 45079 | 1100 | C | 1100 C | 54.65 | 0 | 1.85 | 0.22 | 1.295 | 0.11 | 0.286 | 0.022357 | 36 | 0 | 0 | 0.8821 | 0
Titusville | 14 | Addison Creek | 33.47 | No | 1234 | 13 | IR6-7 | IRL North | 372 | 218.039 | 2088.8885 | 0.48 | 0.04 | 45094 | 44061 | 45094 | 1100 | B/D | 1100 B/D | 54.65 | 0 | 1.85 | 0.22 | 1.295 | 0.11 | 0.342 | 0.51617 | 992 | 3 | 0.2 | 0.8821 | 0.2
Titusville | 17 | Kiwanis Park | 32.37 | No | 1234 | 13 | IR6-7 | IRL North | 81 | 94.2208 | 486.7558 | 0.1 | 0.01 | 45095 | 44062 | 45095 | 1100 | B/D | 1100 B/D | 54.65 | 0 | 1.85 | 0.22 | 1.295 | 0.11 | 0.342 | 0.12028 | 231 | 1 | 0.1 | 0.8821 | 0.1
Titusville | 17 | Kiwanis Park | 32.37 | No | 1234 | 13 | IR6-7 | IRL North | 38 | 256.5837 | 227.3814 | 0.05 | 0 | 45096 | 44063 | 45096 | 1100 | D | 1100 D | 54.65 | 0 | 1.85 | 0.22 | 1.295 | 0.11 | 0.342 | 0.056187 | 108 | 0 | 0 | 0.8821 | 0
Titusville | 17 | Kiwanis Park | 32.37 | No | 1234 | 13 | IR6-7 | IRL North | 61 | 115.5909 | 366.2965 | 0.08 | 0.01 | 45097 | 44064 | 45097 | 1100 | B/D | 1100 B/D | 54.65 | 0 | 1.85 | 0.22 | 1.295 | 0.11 | 0.342 | 0.090513 | 174 | 0 | 0 | 0.8821 | 0
Titusville | 17 | Kiwanis Park | 32.37 | No | 1234 | 13 | IR6-7 | IRL North | 38 | 95.7644 | 445.6961 | 0.05 | 0 | 45099 | 44066 | 45099 | 1100 | A | 1100 A | 54.65 | 0 | 1.85 | 0.22 | 1.295 | 0.11 | 0.174 | 0.11013 | 108 | 0 | 0 | 0.8821 | 0
Titusville | 17 | Kiwanis Park | 32.37 | No | 1234 | 13 | IR6-7 | IRL North | 49 | 128.5379 | 294.8919 | 0.06 | 0.01 | 45100 | 44067 | 45100 | 1100 | B/D | 1100 B/D | 54.65 | 0 | 1.85 | 0.22 | 1.295 | 0.11 | 0.342 | 0.072869 | 140 | 0 | 0 | 0.8821 | 0
Titusville | 14 | Addison Creek | 33.47 | No | 1234 | 11.1 | IR6-7 | IRL North | 38 | 81.5547 | 264.5892 | 0.03 | 0 | 45111 | 44076 | 45111 | 8120 | W | 8120 W | 54.65 | 0 | 1.25 | 0.053 | 0.875 | 0.0265 | 0.275 | 0.065381 | 101 | 0 | 0 | 0.8821 | 0
Titusville | 14 | Addison Creek | 33.47 | No | 1234 | 29 | IR6-7 | IRL North | 134 | 110.9825 | 742.4727 | 0.21 | 0.02 | 45112 | 44077 | 45112 | 1200 | W | 1200 W | 54.65 | 0 | 2.39 | 0.316 | 1.673 | 0.158 | 0.347 | 0.18347 | 358 | 1 | 0.1 | 0.8821 | 0.1
Titusville | 17 | Kiwanis Park | 32.37 | No | 1234 | 13 | IR6-7 | IRL North | 21 | 72.5252 | 127.7441 | 0.03 | 0 | 45114 | 44079 | 45114 | 1100 | B/D | 1100 B/D | 54.65 | 0 | 1.85 | 0.22 | 1.295 | 0.11 | 0.342 | 0.031566 | 61 | 0 | 0 | 0.8821 | 0
Titusville | 17 | Kiwanis Park | 32.37 | No | 1234 | 13 | IR6-7 | IRL North | 75 | 119.7976 | 882.0179 | 0.1 | 0.01 | 45115 | 44080 | 45115 | 1100 | A | 1100 A | 54.65 | 0 | 1.85 | 0.22 | 1.295 | 0.11 | 0.174 | 0.21795 | 213 | 1 | 0.1 | 0.8821 | 0.1
Titusville | 17 | Kiwanis Park | 32.37 | No | 1234 | 13 | IR6-7 | IRL North | 59 | 96.1253 | 355.4355 | 0.08 | 0.01 | 45116 | 44081 | 45116 | 1100 | D | 1100 D | 54.65 | 0 | 1.85 | 0.22 | 1.295 | 0.11 | 0.342 | 0.08783 | 169 | 0 | 0 | 0.8821 | 0
Titusville | 17 | Kiwanis Park | 32.37 | No | 1234 | 13 | IR6-7 | IRL North | 15 | 63.094 | 172.049 | 0.02 | 0 | 45117 | 44082 | 45117 | 1100 | A | 1100 A | 54.65 | 0 | 1.85 | 0.22 | 1.295 | 0.11 | 0.174 | 0.042514 | 42 | 0 | 0 | 0.8821 | 0
Titusville | 17 | Kiwanis Park | 32.37 | No | 1234 | 13 | IR6-7 | IRL North | 6 | 23.0618 | 33.0423 | 0.01 | 0 | 45119 | 44084 | 45119 | 1100 | B/D | 1100 B/D | 54.65 | 0 | 1.85 | 0.22 | 1.295 | 0.11 | 0.342 | 0.0081649 | 16 | 0 | 0 | 0.8821 | 0
Titusville | 17 | Kiwanis Park | 32.37 | No | 1234 | 13 | IR6-7 | IRL North | 579 | 245.0324 | 3476.1454 | 0.75 | 0.06 | 45121 | 44086 | 45121 | 1100 | B/D | 1100 B/D | 54.65 | 0 | 1.85 | 0.22 | 1.295 | 0.11 | 0.342 | 0.85897 | 1650 | 5 | 0.4 | 0.8821 | 0.4
Titusville | 17 | Kiwanis Park | 32.37 | No | 1234 | 13 | IR6-7 | IRL North | 15 | 58.228 | 91.34 | 0.02 | 0 | 45126 | 44090 | 45126 | 1100 | B/D | 1100 B/D | 54.65 | 0 | 1.85 | 0.22 | 1.295 | 0.11 | 0.342 | 0.022571 | 43 | 0 | 0 | 0.8821 | 0
Titusville | 17 | Kiwanis Park | 32.37 | No | 1234 | 13 | IR6-7 | IRL North | 8 | 66.6615 | 48.4396 | 0.01 | 0 | 45131 | 44095 | 45131 | 1100 | B/D | 1100 B/D | 54.65 | 0 | 1.85 | 0.22 | 1.295 | 0.11 | 0.342 | 0.01197 | 23 | 0 | 0 | 0.8821 | 0
Titusville | 17 | Kiwanis Park | 32.37 | No | 1234 | 13 | IR6-7 | IRL North | 1 | 11.9659 | 3.1616 | 0 | 0 | 45132 | 44096 | 45132 | 1100 | B/D | 1100 B/D | 54.65 | 0 | 1.85 | 0.22 | 1.295 | 0.11 | 0.342 | 0.00078126 | 2 | 0 | 0 | 0.8821 | 0
Titusville | 14 | Addison Creek | 33.47 | No | 1234 | 11.1 | IR6-7 | IRL North | 10 | 57.101 | 66.7477 | 0.01 | 0 | 45133 | 44097 | 45133 | 8120 | U | 8120 U | 54.65 | 0 | 1.25 | 0.053 | 0.875 | 0.0265 | 0.275 | 0.016494 | 25 | 0 | 0 | 0.8821 | 0
Titusville | 14 | Addison Creek | 33.47 | No | 1234 | 11.1 | IR6-7 | IRL North | 7 | 34.6385 | 45.6508 | 0.01 | 0 | 45134 | 44098 | 45134 | 8120 | W | 8120 W | 54.65 | 0 | 1.25 | 0.053 | 0.875 | 0.0265 | 0.275 | 0.011281 | 17 | 0 | 0 | 0.8821 | 0
Titusville | 14 | Addison Creek | 33.47 | No | 1234 | 13 | IR6-7 | IRL North | 254 | 161.4054 | 1427.2286 | 0.33 | 0.03 | 45136 | 44100 | 45136 | 1100 | B/D | 1100 B/D | 54.65 | 0 | 1.85 | 0.22 | 1.295 | 0.11 | 0.342 | 0.35267 | 678 | 2 | 0.2 | 0.8821 | 0.2
Titusville | 14 | Addison Creek | 33.47 | No | 1234 | 13 | IR6-7 | IRL North | 5 | 23.5704 | 29.3507 | 0.01 | 0 | 45137 | 44101 | 45137 | 1100 | B/D | 1100 B/D | 54.65 | 0 | 1.85 | 0.22 | 1.295 | 0.11 | 0.342 | 0.0072527 | 14 | 0 | 0 | 0.8821 | 0
Titusville | 17 | Kiwanis Park | 32.37 | No | 1234 | 13 | IR6-7 | IRL North | 168 | 127.2247 | 1011.6321 | 0.22 | 0.02 | 45139 | 44103 | 45139 | 1100 | B/D | 1100 B/D | 54.65 | 0 | 1.85 | 0.22 | 1.295 | 0.11 | 0.342 | 0.24998 | 480 | 1 | 0.1 | 0.8821 | 0.1
Titusville | 17 | Kiwanis Park | 32.37 | No | 1234 | 13 | IR6-7 | IRL North | 342 | 192.422 | 2051.3387 | 0.44 | 0.04 | 45140 | 44104 | 45140 | 1100 | B/D | 1100 B/D | 54.65 | 0 | 1.85 | 0.22 | 1.295 | 0.11 | 0.342 | 0.50689 | 974 | 3 | 0.2 | 0.8821 | 0.2
Titusville | 17 | Kiwanis Park | 32.37 | No | 1234 | 13 | IR6-7 | IRL North | 4 | 30.7022 | 23.5958 | 0.01 | 0 | 45141 | 44105 | 45141 | 1100 | D | 1100 D | 54.65 | 0 | 1.85 | 0.22 | 1.295 | 0.11 | 0.342 | 0.0058306 | 11 | 0 | 0 | 0.8821 | 0
Titusville | 17 | Kiwanis Park | 32.37 | No | 1234 | 13 | IR6-7 | IRL North | 14 | 44.3976 | 110.2713 | 0.02 | 0 | 45142 | 44106 | 45142 | 1100 | W | 1100 W | 54.65 | 0 | 1.85 | 0.22 | 1.295 | 0.11 | 0.258 | 0.027249 | 39 | 0 | 0 | 0.8821 | 0
Titusville | 17 | Kiwanis Park | 32.37 | No | 1234 | 13 | IR6-7 | IRL North | 1206 | 668.092 | 7241.9891 | 1.56 | 0.13 | 45146 | 44110 | 45146 | 1100 | B/D | 1100 B/D | 54.65 | 0 | 1.85 | 0.22 | 1.295 | 0.11 | 0.342 | 1.7895 | 3438 | 10 | 0.8 | 0.8821 | 0.7
Titusville | 17 | Kiwanis Park | 32.37 | No | 1234 | 13 | IR6-7 | IRL North | 178 | 147.8942 | 1070.1538 | 0.23 | 0.02 | 45148 | 44112 | 45148 | 1100 | B/D | 1100 B/D | 54.65 | 0 | 1.85 | 0.22 | 1.295 | 0.11 | 0.342 | 0.26444 | 508 | 1 | 0.1 | 0.8821 | 0.1
Titusville | 17 | Kiwanis Park | 32.37 | No | 1234 | 13 | IR6-7 | IRL North | 182 | 142.114 | 1090.1396 | 0.24 | 0.02 | 45150 | 44114 | 45150 | 1100 | B/D | 1100 B/D | 54.65 | 0 | 1.85 | 0.22 | 1.295 | 0.11 | 0.342 | 0.26938 | 518 | 1 | 0.1 | 0.8821 | 0.1
Titusville | 17 | Kiwanis Park | 32.37 | No | 1234 | 13 | IR6-7 | IRL North | 3083 | 916.6998 | 18509.2941 | 3.99 | 0.34 | 45159 | 44123 | 45159 | 1100 | B/D | 1100 B/D | 54.65 | 0 | 1.85 | 0.22 | 1.295 | 0.11 | 0.342 | 4.5737 | 8787 | 25 | 2.1 | 0.8821 | 1.9
Titusville | 14 | Addison Creek | 33.47 | No | 1234 | 11.1 | IR6-7 | IRL North | 107 | 145.5563 | 749.1572 | 0.09 | 0 | 45160 | 44124 | 45160 | 8120 | U | 8120 U | 54.65 | 0 | 1.25 | 0.053 | 0.875 | 0.0265 | 0.275 | 0.18512 | 286 | 1 | 0 | 0.8821 | 0
Titusville | 14 | Addison Creek | 33.47 | No | 1234 | 29 | IR6-7 | IRL North | 24 | 74.5783 | 132.9248 | 0.04 | 0 | 45161 | 44125 | 45161 | 1200 | U | 1200 U | 54.65 | 0 | 2.39 | 0.316 | 1.673 | 0.158 | 0.347 | 0.032846 | 64 | 0 | 0 | 0.8821 | 0
Titusville | 14 | Addison Creek | 33.47 | No | 1234 | 29 | IR6-7 | IRL North | 113 | 107.1526 | 711.4636 | 0.18 | 0.02 | 45162 | 44126 | 45162 | 1200 | B/D | 1200 B/D | 54.65 | 0 | 2.39 | 0.316 | 1.673 | 0.158 | 0.304 | 0.17581 | 300 | 1 | 0.1 | 0.8821 | 0.1
Titusville | 14 | Addison Creek | 33.47 | No | 1234 | 13 | IR6-7 | IRL North | 46 | 82.7024 | 308.5508 | 0.06 | 0.01 | 45164 | 44128 | 45164 | 1100 | C | 1100 C | 54.65 | 0 | 1.85 | 0.22 | 1.295 | 0.11 | 0.286 | 0.076244 | 122 | 0 | 0 | 0.8821 | 0
Titusville | 17 | Kiwanis Park | 32.37 | No | 1234 | 13 | IR6-7 | IRL North | 2 | 22.8605 | 9.5651 | 0 | 0 | 45166 | 44130 | 45166 | 1100 | B/D | 1100 B/D | 54.65 | 0 | 1.85 | 0.22 | 1.295 | 0.11 | 0.342 | 0.0023636 | 5 | 0 | 0 | 0.8821 | 0
Titusville | 17 | Kiwanis Park | 32.37 | No | 1234 | 13 | IR6-7 | IRL North | 86 | 94.243 | 517.4452 | 0.11 | 0.01 | 45170 | 44134 | 45170 | 1100 | B/D | 1100 B/D | 54.65 | 0 | 1.85 | 0.22 | 1.295 | 0.11 | 0.342 | 0.12786 | 246 | 1 | 0.1 | 0.8821 | 0.1
Titusville | 17 | Kiwanis Park | 32.37 | No | 1234 | 13 | IR6-7 | IRL North | 230 | 184.1945 | 1382.2052 | 0.3 | 0.03 | 45172 | 44136 | 45172 | 1100 | B/D | 1100 B/D | 54.65 | 0 | 1.85 | 0.22 | 1.295 | 0.11 | 0.342 | 0.34155 | 656 | 2 | 0.2 | 0.8821 | 0.2
Titusville | 14 | Addison Creek | 33.47 | No | 1234 | 45 | IR6-7 | IRL North | 21 | 45.7231 | 52.666 | 0.02 | 0.01 | 45174 | 44138 | 45174 | 8140 | C | 8140 C | 54.65 | 0 | 1.18 | 0.48 | 0.826 | 0.24 | 0.777 | 0.01172 | 51 | 0 | 0 | 0.8821 | 0
Titusville | 17 | Kiwanis Park | 32.37 | No | 1234 | 13 | IR6-7 | IRL North | 1429 | 414.5129 | 8577.6514 | 1.85 | 0.16 | 45178 | 44142 | 45178 | 1100 | D | 1100 D | 54.65 | 0 | 1.85 | 0.22 | 1.295 | 0.11 | 0.342 | 2.1196 | 4072 | 12 | 1 | 0.8821 | 0.9
Titusville | 14 | Addison Creek | 33.47 | No | 1234 | 29 | IR6-7 | IRL North | 160 | 127.2216 | 1011.5834 | 0.25 | 0.03 | 45190 | 44154 | 45190 | 1200 | B/D | 1200 B/D | 54.65 | 0 | 2.39 | 0.316 | 1.673 | 0.158 | 0.304 | 0.24997 | 427 | 2 | 0.1 | 0.8821 | 0.1
Titusville | 17 | Kiwanis Park | 32.37 | No | 1234 | 13 | IR6-7 | IRL North | 3 | 29.4985 | 20.409 | 0 | 0 | 45196 | 44160 | 45196 | 1100 | B/D | 1100 B/D | 54.65 | 0 | 1.85 | 0.22 | 1.295 | 0.11 | 0.342 | 0.0050431 | 10 | 0 | 0 | 0.8821 | 0
Titusville | 17 | Kiwanis Park | 32.37 | No | 1234 | 13 | IR6-7 | IRL North | 16 | 48.6309 | 93.1103 | 0.02 | 0 | 45198 | 44162 | 45198 | 1100 | B/D | 1100 B/D | 54.65 | 0 | 1.85 | 0.22 | 1.295 | 0.11 | 0.342 | 0.023008 | 44 | 0 | 0 | 0.8821 | 0
Titusville | 17 | Kiwanis Park | 32.37 | No | 1234 | 13 | IR6-7 | IRL North | 3 | 24.5067 | 15.9145 | 0 | 0 | 45203 | 44167 | 45203 | 1100 | B/D | 1100 B/D | 54.65 | 0 | 1.85 | 0.22 | 1.295 | 0.11 | 0.342 | 0.0039325 | 8 | 0 | 0 | 0.8821 | 0
Titusville | 14 | Addison Creek | 33.47 | No | 1234 | 45 | IR6-7 | IRL North | 233 | 100.9018 | 575.1649 | 0.2 | 0.06 | 45205 | 44169 | 45205 | 8140 | C | 8140 C | 54.65 | 0 | 1.18 | 0.48 | 0.826 | 0.24 | 0.777 | 0.030766 | 134 | 0 | 0.1 | 0.8821 | 0.1
Titusville | 17 | Kiwanis Park | 32.37 | No | 1234 | 13 | IR6-7 | IRL North | 329 | 213.3771 | 1973.8013 | 0.43 | 0.04 | 45206 | 44170 | 45206 | 1100 | D | 1100 D | 54.65 | 0 | 1.85 | 0.22 | 1.295 | 0.11 | 0.342 | 0.48773 | 937 | 3 | 0.2 | 0.8821 | 0.2
Titusville | 17 | Kiwanis Park | 32.37 | No | 1234 | 13 | IR6-7 | IRL North | 557 | 261.0513 | 3343.5438 | 0.72 | 0.06 | 45207 | 44171 | 45207 | 1100 | B/D | 1100 B/D | 54.65 | 0 | 1.85 | 0.22 | 1.295 | 0.11 | 0.342 | 0.8262 | 1587 | 5 | 0.4 | 0.8821 | 0.4
Titusville | 17 | Kiwanis Park | 32.37 | No | 1234 | 13 | IR6-7 | IRL North | 791 | 311.6362 | 4749.2697 | 1.02 | 0.09 | 45208 | 44172 | 45208 | 1100 | B/D | 1100 B/D | 54.65 | 0 | 1.85 | 0.22 | 1.295 | 0.11 | 0.342 | 1.1736 | 2255 | 6 | 0.5 | 0.8821 | 0.4
Titusville | 17 | Kiwanis Park | 32.37 | No | 1234 | 13 | IR6-7 | IRL North | 20 | 43.4328 | 117.2611 | 0.03 | 0 | 45211 | 44175 | 45211 | 1100 | B/D | 1100 B/D | 54.65 | 0 | 1.85 | 0.22 | 1.295 | 0.11 | 0.342 | 0.028976 | 56 | 0 | 0 | 0.8821 | 0
Titusville | 17 | Kiwanis Park | 32.37 | No | 1234 | 13 | IR6-7 | IRL North | 219 | 216.0323 | 1312.5518 | 0.28 | 0.02 | 45219 | 44183 | 45219 | 1100 | B/D | 1100 B/D | 54.65 | 0 | 1.85 | 0.22 | 1.295 | 0.11 | 0.342 | 0.32434 | 623 | 2 | 0.2 | 0.8821 | 0.2
Titusville | 14 | Addison Creek | 33.47 | No | 1234 | 11.1 | IR6-7 | IRL North | 158 | 782.6063 | 1102.6661 | 0.14 | 0 | 45228 | 44192 | 45228 | 8120 | U | 8120 U | 54.65 | 0 | 1.25 | 0.053 | 0.875 | 0.0265 | 0.275 | 0.27247 | 421 | 1 | 0 | 0.8821 | 0
Titusville | 14 | Addison Creek | 33.47 | No | 1234 | 29 | IR6-7 | IRL North | 33 | 78.5367 | 180.9238 | 0.05 | 0.01 | 45229 | 44193 | 45229 | 1200 | U | 1200 U | 54.65 | 0 | 2.39 | 0.316 | 1.673 | 0.158 | 0.347 | 0.044707 | 87 | 0 | 0 | 0.8821 | 0
Titusville | 14 | Addison Creek | 33.47 | No | 1234 | 29 | IR6-7 | IRL North | 17 | 48.6317 | 109.218 | 0.03 | 0 | 45230 | 44194 | 45230 | 1200 | B/D | 1200 B/D | 54.65 | 0 | 2.39 | 0.316 | 1.673 | 0.158 | 0.304 | 0.026988 | 46 | 0 | 0 | 0.8821 | 0
Titusville | 14 | Addison Creek | 33.47 | No | 1234 | 29 | IR6-7 | IRL North | 107 | 102.3668 | 678.1616 | 0.17 | 0.02 | 45231 | 44195 | 45231 | 1200 | B/D | 1200 B/D | 54.65 | 0 | 2.39 | 0.316 | 1.673 | 0.158 | 0.304 | 0.16758 | 286 | 1 | 0.1 | 0.8821 | 0.1
Titusville | 17 | Kiwanis Park | 32.37 | No | 1234 | 13 | IR6-7 | IRL North | 37 | 90.1251 | 438.667 | 0.05 | 0 | 45232 | 44196 | 45232 | 1100 | A | 1100 A | 54.65 | 0 | 1.85 | 0.22 | 1.295 | 0.11 | 0.174 | 0.1084 | 106 | 0 | 0 | 0.8821 | 0
Titusville | 17 | Kiwanis Park | 32.37 | No | 1234 | 13 | IR6-7 | IRL North | 45 | 120.1295 | 530.9402 | 0.06 | 0 | 45233 | 44197 | 45233 | 1100 | A | 1100 A | 54.65 | 0 | 1.85 | 0.22 | 1.295 | 0.11 | 0.174 | 0.1312 | 128 | 0 | 0 | 0.8821 | 0
Titusville | 17 | Kiwanis Park | 32.37 | No | 1234 | 13 | IR6-7 | IRL North | 14 | 59.4158 | 85.828 | 0.02 | 0 | 45234 | 44198 | 45234 | 1100 | B/D | 1100 B/D | 54.65 | 0 | 1.85 | 0.22 | 1.295 | 0.11 | 0.342 | 0.021208 | 41 | 0 | 0 | 0.8821 | 0
Titusville | 17 | Kiwanis Park | 32.37 | No | 1234 | 13 | IR6-7 | IRL North | 48 | 82.7036 | 287.9198 | 0.06 | 0.01 | 45235 | 44199 | 45235 | 1100 | B/D | 1100 B/D | 54.65 | 0 | 1.85 | 0.22 | 1.295 | 0.11 | 0.342 | 0.071146 | 137 | 0 | 0 | 0.8821 | 0
Titusville | 17 | Kiwanis Park | 32.37 | No | 1234 | 13 | IR6-7 | IRL North | 8 | 29.5164 | 46.9378 | 0.01 | 0 | 45236 | 44200 | 45236 | 1100 | B/D | 1100 B/D | 54.65 | 0 | 1.85 | 0.22 | 1.295 | 0.11 | 0.342 | 0.011599 | 22 | 0 | 0 | 0.8821 | 0
Titusville | 17 | Kiwanis Park | 32.37 | No | 1234 | 13 | IR6-7 | IRL North | 82 | 89.8563 | 489.4444 | 0.11 | 0.01 | 45237 | 44201 | 45237 | 1100 | B/D | 1100 B/D | 54.65 | 0 | 1.85 | 0.22 | 1.295 | 0.11 | 0.342 | 0.12094 | 232 | 1 | 0.1 | 0.8821 | 0.1
Titusville | 17 | Kiwanis Park | 32.37 | No | 1234 | 13 | IR6-7 | IRL North | 25 | 62.962 | 150.7484 | 0.03 | 0 | 45238 | 44202 | 45238 | 1100 | B/D | 1100 B/D | 54.65 | 0 | 1.85 | 0.22 | 1.295 | 0.11 | 0.342 | 0.037251 | 72 | 0 | 0 | 0.8821 | 0
Titusville | 17 | Kiwanis Park | 32.37 | No | 1234 | 13 | IR6-7 | IRL North | 2870 | 938.5471 | 17232.1467 | 3.72 | 0.32 | 45246 | 44210 | 45246 | 1100 | B/D | 1100 B/D | 54.65 | 0 | 1.85 | 0.22 | 1.295 | 0.11 | 0.342 | 4.2581 | 8181 | 23 | 2 | 0.8821 | 1.8
Titusville | 14 | Addison Creek | 33.47 | No | 1234 | 29 | IR6-7 | IRL North | 36 | 87.9002 | 224.8432 | 0.06 | 0.01 | 45261 | 44224 | 45261 | 1200 | B/D | 1200 B/D | 54.65 | 0 | 2.39 | 0.316 | 1.673 | 0.158 | 0.304 | 0.05556 | 95 | 0 | 0 | 0.8821 | 0
Titusville | 14 | Addison Creek | 33.47 | No | 1234 | 29 | IR6-7 | IRL North | 86 | 108.3569 | 423.5793 | 0.13 | 0.01 | 45262 | 44225 | 45262 | 1200 | C | 1200 C | 54.65 | 0 | 2.39 | 0.316 | 1.673 | 0.158 | 0.389 | 0.10366 | 227 | 1 | 0.1 | 0.8821 | 0.1
Titusville | 14 | Addison Creek | 33.47 | No | 1234 | 45 | IR6-7 | IRL North | 55 | 72.9783 | 135.3929 | 0.05 | 0.01 | 45263 | 44226 | 45263 | 8140 | C | 8140 C | 54.65 | 0 | 1.18 | 0.48 | 0.826 | 0.24 | 0.777 | 0.00015895 | 1 | 0 | 0 | 0.8821 | 0
Titusville | 17 | Kiwanis Park | 32.37 | No | 1234 | 13 | IR6-7 | IRL North | 72 | 116.8053 | 845.8666 | 0.09 | 0.01 | 45266 | 44229 | 45266 | 1100 | A | 1100 A | 54.65 | 0 | 1.85 | 0.22 | 1.295 | 0.11 | 0.174 | 0.20902 | 204 | 1 | 0 | 0.8821 | 0
Titusville | 17 | Kiwanis Park | 32.37 | No | 1234 | 13 | IR6-7 | IRL North | 458 | 282.8781 | 2751.6656 | 0.59 | 0.05 | 45267 | 44230 | 45267 | 1100 | B/D | 1100 B/D | 54.65 | 0 | 1.85 | 0.22 | 1.295 | 0.11 | 0.342 | 0.67995 | 1306 | 4 | 0.3 | 0.8821 | 0.3
Titusville | 17 | Kiwanis Park | 32.37 | No | 1234 | 13 | IR6-7 | IRL North | 90 | 229.4192 | 713.6899 | 0.12 | 0.01 | 45273 | 44236 | 45273 | 1100 | W | 1100 W | 54.65 | 0 | 1.85 | 0.22 | 1.295 | 0.11 | 0.258 | 0.17636 | 256 | 1 | 0.1 | 0.8821 | 0.1
Titusville | 17 | Kiwanis Park | 32.37 | No | 1234 | 13 | IR6-7 | IRL North | 3 | 33.2842 | 15.8727 | 0 | 0 | 45282 | 44245 | 45282 | 1100 | D | 1100 D | 54.65 | 0 | 1.85 | 0.22 | 1.295 | 0.11 | 0.342 | 0.0039222 | 8 | 0 | 0 | 0.8821 | 0
Titusville | 14 | Addison Creek | 33.47 | No | 1234 | 29 | IR6-7 | IRL North | 12 | 52.4166 | 75.0414 | 0.02 | 0 | 45284 | 44247 | 45284 | 1200 | B/D | 1200 B/D | 54.65 | 0 | 2.39 | 0.316 | 1.673 | 0.158 | 0.304 | 0.018543 | 32 | 0 | 0 | 0.8821 | 0
Titusville | 17 | Kiwanis Park | 32.37 | No | 1234 | 29 | IR6-7 | IRL North | 34 | 81.037 | 228.9772 | 0.05 | 0.01 | 45285 | 44248 | 45285 | 1200 | B/D | 1200 B/D | 54.65 | 0 | 2.39 | 0.316 | 1.673 | 0.158 | 0.304 | 0.056581 | 97 | 0 | 0 | 0.8821 | 0
Titusville | 17 | Kiwanis Park | 32.37 | No | 1234 | 29 | IR6-7 | IRL North | 339 | 235.4824 | 2288.2468 | 0.53 | 0.05 | 45286 | 44249 | 45286 | 1200 | B/D | 1200 B/D | 54.65 | 0 | 2.39 | 0.316 | 1.673 | 0.158 | 0.304 | 0.56544 | 966 | 4 | 0.3 | 0.8821 | 0.3
Titusville | 17 | Kiwanis Park | 32.37 | No | 1234 | 13 | IR6-7 | IRL North | 81 | 193.7971 | 488.7834 | 0.1 | 0.01 | 45287 | 44250 | 45287 | 1100 | B/D | 1100 B/D | 54.65 | 0 | 1.85 | 0.22 | 1.295 | 0.11 | 0.342 | 0.12078 | 232 | 1 | 0.1 | 0.8821 | 0.1
Titusville | 17 | Kiwanis Park | 32.37 | No | 1234 | 13 | IR6-7 | IRL North | 833 | 316.0552 | 5002.0364 | 1.08 | 0.09 | 45289 | 44252 | 45289 | 1100 | B/D | 1100 B/D | 54.65 | 0 | 1.85 | 0.22 | 1.295 | 0.11 | 0.342 | 1.236 | 2375 | 7 | 0.6 | 0.8821 | 0.5
Titusville | 17 | Kiwanis Park | 32.37 | No | 1234 | 13 | IR6-7 | IRL North | 72 | 91.0176 | 433.7718 | 0.09 | 0.01 | 45290 | 44253 | 45290 | 1100 | C/D | 1100 C/D | 54.65 | 0 | 1.85 | 0.22 | 1.295 | 0.11 | 0.342 | 0.10719 | 206 | 1 | 0 | 0.8821 | 0
Titusville | 17 | Kiwanis Park | 32.37 | No | 1234 | 13 | IR6-7 | IRL North | 15 | 96.7615 | 88.7654 | 0.02 | 0 | 45291 | 44254 | 45291 | 1100 | C/D | 1100 C/D | 54.65 | 0 | 1.85 | 0.22 | 1.295 | 0.11 | 0.342 | 0.021934 | 42 | 0 | 0 | 0.8821 | 0
Titusville | 17 | Kiwanis Park | 32.37 | No | 1234 | 13 | IR6-7 | IRL North | 1 | 41.1395 | 11.4605 | 0 | 0 | 45292 | 44255 | 45292 | 1100 | A | 1100 A | 54.65 | 0 | 1.85 | 0.22 | 1.295 | 0.11 | 0.174 | 0.0028319 | 3 | 0 | 0 | 0.8821 | 0
Titusville | 17 | Kiwanis Park | 32.37 | No | 1234 | 13 | IR6-7 | IRL North | 75 | 98.5284 | 537.1399 | 0.1 | 0.01 | 45304 | 44267 | 45304 | 1100 | C | 1100 C | 54.65 | 0 | 1.85 | 0.22 | 1.295 | 0.11 | 0.286 | 0.13273 | 213 | 1 | 0.1 | 0.8821 | 0.1
Titusville | 14 | Addison Creek | 33.47 | No | 1234 | 29 | IR6-7 | IRL North | 42 | 101.9572 | 232.4944 | 0.07 | 0.01 | 45323 | 44286 | 45323 | 1200 | U | 1200 U | 54.65 | 0 | 2.39 | 0.316 | 1.673 | 0.158 | 0.347 | 0.05745 | 112 | 0 | 0 | 0.8821 | 0
Titusville | 17 | Kiwanis Park | 32.37 | No | 1234 | 13 | IR6-7 | IRL North | 153 | 144.6683 | 920.5353 | 0.2 | 0.02 | 45324 | 44287 | 45324 | 1100 | B/D | 1100 B/D | 54.65 | 0 | 1.85 | 0.22 | 1.295 | 0.11 | 0.342 | 0.22747 | 437 | 1 | 0.1 | 0.8821 | 0.1
Titusville | 14 | Addison Creek | 33.47 | No | 1234 | 29 | IR6-7 | IRL North | 15 | 77.6686 | 96.0292 | 0.02 | 0 | 45336 | 44299 | 45336 | 1200 | B/D | 1200 B/D | 54.65 | 0 | 2.39 | 0.316 | 1.673 | 0.158 | 0.304 | 0.023729 | 41 | 0 | 0 | 0.8821 | 0
Titusville | 14 | Addison Creek | 33.47 | No | 1234 | 29 | IR6-7 | IRL North | 13 | 51.0734 | 110.4153 | 0.02 | 0 | 45353 | 44316 | 45353 | 1200 | A | 1200 A | 54.65 | 0 | 2.39 | 0.316 | 1.673 | 0.158 | 0.22 | 0.027284 | 34 | 0 | 0 | 0.8821 | 0
Titusville | 17 | Kiwanis Park | 32.37 | No | 1234 | 13 | IR6-7 | IRL North | 311 | 181.0712 | 1867.5517 | 0.4 | 0.03 | 45366 | 44329 | 45366 | 1100 | B/D | 1100 B/D | 54.65 | 0 | 1.85 | 0.22 | 1.295 | 0.11 | 0.342 | 0.46148 | 887 | 3 | 0.2 | 0.8821 | 0.2
Titusville | 17 | Kiwanis Park | 32.37 | No | 1234 | 13 | IR6-7 | IRL North | 26 | 73.4205 | 155.6151 | 0.03 | 0 | 45367 | 44330 | 45367 | 1100 | B/D | 1100 B/D | 54.65 | 0 | 1.85 | 0.22 | 1.295 | 0.11 | 0.342 | 0.038453 | 74 | 0 | 0 | 0.8821 | 0
Titusville | 17 | Kiwanis Park | 32.37 | No | 1234 | 13 | IR6-7 | IRL North | 75 | 125.3275 | 448.4502 | 0.1 | 0.01 | 45381 | 44344 | 45381 | 1100 | C/D | 1100 C/D | 54.65 | 0 | 1.85 | 0.22 | 1.295 | 0.11 | 0.342 | 0.11081 | 213 | 1 | 0.1 | 0.8821 | 0.1
Titusville | 14 | Addison Creek | 33.47 | No | 1234 | 29 | IR6-7 | IRL North | 19 | 68.3901 | 162.5732 | 0.03 | 0 | 45385 | 44348 | 45385 | 1200 | A | 1200 A | 54.65 | 0 | 2.39 | 0.316 | 1.673 | 0.158 | 0.22 | 0.040173 | 50 | 0 | 0 | 0.8821 | 0
Titusville | 17 | Kiwanis Park | 32.37 | No | 1234 | 105 | IR6-7 | IRL North | 66 | 74.6212 | 153.3703 | 0.09 | 0.02 | 45388 | 44351 | 45388 | 1400 | A | 1400 A | 54.65 | 0 | 2.83 | 0.497 | 1.981 | 0.2485 | 0.886 | 0.032682 | 163 | 1 | 0.1 | 0.8821 | 0.1
Titusville | 17 | Kiwanis Park | 32.37 | No | 1234 | 105 | IR6-7 | IRL North | 1505 | 246.2558 | 3483.3862 | 2.03 | 0.37 | 45389 | 44352 | 45389 | 1400 | B/D | 1400 B/D | 54.65 | 0 | 2.83 | 0.497 | 1.981 | 0.2485 | 0.887 | 0.85142 | 4242 | 19 | 2.3 | 0.8821 | 2
Titusville | 17 | Kiwanis Park | 32.37 | No | 1234 | 105 | IR6-7 | IRL North | 273 | 139.4816 | 633.4977 | 0.37 | 0.07 | 45390 | 44353 | 45390 | 1400 | A | 1400 A | 54.65 | 0 | 2.83 | 0.497 | 1.981 | 0.2485 | 0.886 | 0.15654 | 779 | 3 | 0.4 | 0.8821 | 0.4
Titusville | 17 | Kiwanis Park | 32.37 | No | 1600 | 93.9 | IR6-7 | IRL North | 1761 | 510.5953 | 11892.3127 | 1.45 | 0.13 | 45391 | 44354 | 45391 | 1600 | B/D | 1600 B/D | 54.65 | 0 | 1.18 | 0.15 | 0.826 | 0.075 | 0.304 | 2.9386 | 5018 | 9 | 0.8 | 0.8821 | 0.7
Titusville | 17 | Kiwanis Park | 32.37 | No | 1234 | 13 | IR6-7 | IRL North | 137 | 300.7054 | 985.2775 | 0.18 | 0.02 | 45392 | 44355 | 45392 | 1100 | C | 1100 C | 54.65 | 0 | 1.85 | 0.22 | 1.295 | 0.11 | 0.286 | 0.24347 | 391 | 1 | 0.1 | 0.8821 | 0.1
Titusville | 14 | Addison Creek | 33.47 | No | 1234 | 29 | IR6-7 | IRL North | 15 | 47.4924 | 132.5271 | 0.02 | 0 | 45404 | 44367 | 45404 | 1200 | A | 1200 A | 54.65 | 0 | 2.39 | 0.316 | 1.673 | 0.158 | 0.22 | 0.032748 | 40 | 0 | 0 | 0.8821 | 0
Titusville | 17 | Kiwanis Park | 32.37 | No | 1234 | 13 | IR6-7 | IRL North | 171 | 168.4079 | 1023.9574 | 0.22 | 0.02 | 45419 | 44382 | 45419 | 1100 | B/D | 1100 B/D | 54.65 | 0 | 1.85 | 0.22 | 1.295 | 0.11 | 0.342 | 0.25302 | 486 | 1 | 0.1 | 0.8821 | 0.1
Titusville | 17 | Kiwanis Park | 32.37 | No | 1234 | 29 | IR6-7 | IRL North | 163 | 459.4214 | 1523.0428 | 0.25 | 0.03 | 45420 | 44383 | 45420 | 1200 | A | 1200 A | 54.65 | 0 | 2.39 | 0.316 | 1.673 | 0.158 | 0.22 | 0.37635 | 465 | 2 | 0.2 | 0.8821 | 0.2
Titusville | 17 | Kiwanis Park | 32.37 | No | 1234 | 13 | IR6-7 | IRL North | 2673 | 510.4742 | 16050.0522 | 3.46 | 0.29 | 45421 | 44384 | 45421 | 1100 | B/D | 1100 B/D | 54.65 | 0 | 1.85 | 0.22 | 1.295 | 0.11 | 0.342 | 3.966 | 7619 | 22 | 1.8 | 0.8821 | 1.6
Titusville | 17 | Kiwanis Park | 32.37 | No | 1234 | 13 | IR6-7 | IRL North | 2831 | 571.6653 | 16999.0302 | 3.67 | 0.31 | 45422 | 44385 | 45422 | 1100 | B/D | 1100 B/D | 54.65 | 0 | 1.85 | 0.22 | 1.295 | 0.11 | 0.342 | 4.2005 | 8070 | 23 | 2 | 0.8821 | 1.8
Titusville | 17 | Kiwanis Park | 32.37 | No | 1234 | 29 | IR6-7 | IRL North | 78 | 92.1955 | 528.8101 | 0.12 | 0.01 | 45432 | 44395 | 45432 | 1200 | B/D | 1200 B/D | 54.65 | 0 | 2.39 | 0.316 | 1.673 | 0.158 | 0.304 | 0.13067 | 223 | 1 | 0.1 | 0.8821 | 0.1
Titusville | 17 | Kiwanis Park | 32.37 | No | 1234 | 13 | IR6-7 | IRL North | 75 | 92.9693 | 452.1426 | 0.1 | 0.01 | 45442 | 44405 | 45442 | 1100 | B/D | 1100 B/D | 54.65 | 0 | 1.85 | 0.22 | 1.295 | 0.11 | 0.342 | 0.11173 | 215 | 1 | 0.1 | 0.8821 | 0.1
Titusville | 17 | Kiwanis Park | 32.37 | No | 1234 | 29 | IR6-7 | IRL North | 150 | 127.2247 | 1011.6321 | 0.23 | 0.02 | 45443 | 44406 | 45443 | 1200 | B/D | 1200 B/D | 54.65 | 0 | 2.39 | 0.316 | 1.673 | 0.158 | 0.304 | 0.24998 | 427 | 2 | 0.1 | 0.8821 | 0.1
Titusville | 17 | Kiwanis Park | 32.37 | No | 1234 | 13 | IR6-7 | IRL North | 23 | 57.3032 | 137.9547 | 0.03 | 0 | 45444 | 44407 | 45444 | 1100 | B/D | 1100 B/D | 54.65 | 0 | 1.85 | 0.22 | 1.295 | 0.11 | 0.342 | 0.034089 | 65 | 0 | 0 | 0.8821 | 0
Titusville | 17 | Kiwanis Park | 32.37 | No | 1234 | 13 | IR6-7 | IRL North | 402 | 225.6153 | 2415.8686 | 0.52 | 0.04 | 45445 | 44408 | 45445 | 1100 | B/D | 1100 B/D | 54.65 | 0 | 1.85 | 0.22 | 1.295 | 0.11 | 0.342 | 0.59697 | 1147 | 3 | 0.3 | 0.8821 | 0.3
Titusville | 17 | Kiwanis Park | 32.37 | No | 1234 | 13 | IR6-7 | IRL North | 1225 | 357.3018 | 7356.4976 | 1.59 | 0.13 | 45448 | 44411 | 45448 | 1100 | B/D | 1100 B/D | 54.65 | 0 | 1.85 | 0.22 | 1.295 | 0.11 | 0.342 | 1.8178 | 3492 | 10 | 0.8 | 0.8821 | 0.7
Titusville | 17 | Kiwanis Park | 32.37 | No | 1234 | 13 | IR6-7 | IRL North | 358 | 299.4198 | 2148.9165 | 0.46 | 0.04 | 45449 | 44412 | 45449 | 1100 | C/D | 1100 C/D | 54.65 | 0 | 1.85 | 0.22 | 1.295 | 0.11 | 0.342 | 0.53101 | 1020 | 3 | 0.2 | 0.8821 | 0.2
Titusville | 17 | Kiwanis Park | 32.37 | No | 1234 | 81 | IR6-7 | IRL North | 33 | 42.0781 | 108.6752 | 0.04 | 0 | 45462 | 44425 | 45462 | 1480 | B/D | 1480 B/D | 54.65 | 0 | 1.58 | 0.18 | 1.106 | 0.09 | 0.786 | 0.026854 | 119 | 0 | 0 | 0.8821 | 0
Titusville | 17 | Kiwanis Park | 32.37 | No | 1234 | 81 | IR6-7 | IRL North | 398 | 281.5517 | 1400.9688 | 0.44 | 0.04 | 45463 | 44426 | 45463 | 1480 | A | 1480 A | 54.65 | 0 | 1.58 | 0.18 | 1.106 | 0.09 | 0.729 | 0.34619 | 1418 | 3 | 0.3 | 0.8821 | 0.3
Titusville | 14 | Addison Creek | 33.47 | No | 1234 | 29 | IR6-7 | IRL North | 105 | 157.7971 | 664.9422 | 0.16 | 0.02 | 45465 | 44428 | 45465 | 1200 | B/D | 1200 B/D | 54.65 | 0 | 2.39 | 0.316 | 1.673 | 0.158 | 0.304 | 0.16431 | 281 | 1 | 0.1 | 0.8821 | 0.1
Titusville | 14 | Addison Creek | 33.47 | No | 1234 | 29 | IR6-7 | IRL North | 16 | 50.6945 | 137.6432 | 0.02 | 0 | 45468 | 44431 | 45468 | 1200 | A | 1200 A | 54.65 | 0 | 2.39 | 0.316 | 1.673 | 0.158 | 0.22 | 0.025785 | 32 | 0 | 0 | 0.8821 | 0
Titusville | 17 | Kiwanis Park | 32.37 | No | 1234 | 13 | IR6-7 | IRL North | 64 | 97.77 | 384.2452 | 0.08 | 0.01 | 45470 | 44433 | 45470 | 1100 | B/D | 1100 B/D | 54.65 | 0 | 1.85 | 0.22 | 1.295 | 0.11 | 0.342 | 0.094949 | 182 | 1 | 0 | 0.8821 | 0
Titusville | 14 | Addison Creek | 33.47 | No | 1234 | 29 | IR6-7 | IRL North | 46 | 144.181 | 402.0236 | 0.07 | 0.01 | 45475 | 44438 | 45475 | 1200 | A | 1200 A | 54.65 | 0 | 2.39 | 0.316 | 1.673 | 0.158 | 0.22 | 0.099342 | 123 | 0 | 0 | 0.8821 | 0
Titusville | 14 | Addison Creek | 33.47 | No | 1234 | 29 | IR6-7 | IRL North | 46 | 126.7804 | 405.3897 | 0.07 | 0.01 | 45476 | 44439 | 45476 | 1200 | A | 1200 A | 54.65 | 0 | 2.39 | 0.316 | 1.673 | 0.158 | 0.22 | 0.10017 | 124 | 0 | 0 | 0.8821 | 0
Titusville | 14 | Addison Creek | 33.47 | No | 1234 | 29 | IR6-7 | IRL North | 236 | 334.6078 | 1489.9853 | 0.37 | 0.04 | 45477 | 44440 | 45477 | 1200 | B/D | 1200 B/D | 54.65 | 0 | 2.39 | 0.316 | 1.673 | 0.158 | 0.304 | 0.36818 | 629 | 2 | 0.2 | 0.8821 | 0.2
Titusville | 14 | Addison Creek | 33.47 | No | 1234 | 29 | IR6-7 | IRL North | 1 | 12.2745 | 4.2227 | 0 | 0 | 45478 | 44441 | 45478 | 1200 | B/D | 1200 B/D | 54.65 | 0 | 2.39 | 0.316 | 1.673 | 0.158 | 0.304 | 0.0010434 | 2 | 0 | 0 | 0.8821 | 0
Titusville | 14 | Addison Creek | 33.47 | No | 1234 | 29 | IR6-7 | IRL North | 253 | 284.1866 | 1600.1527 | 0.39 | 0.04 | 45479 | 44442 | 45479 | 1200 | B/D | 1200 B/D | 54.65 | 0 | 2.39 | 0.316 | 1.673 | 0.158 | 0.304 | 0.3954 | 675 | 2 | 0.2 | 0.8821 | 0.2
Titusville | 14 | Addison Creek | 33.47 | No | 1234 | 29 | IR6-7 | IRL North | 107 | 130.7328 | 526.3367 | 0.17 | 0.02 | 45480 | 44443 | 45480 | 1200 | C | 1200 C | 54.65 | 0 | 2.39 | 0.316 | 1.673 | 0.158 | 0.389 | 0.13006 | 284 | 1 | 0.1 | 0.8821 | 0.1
Titusville | 17 | Kiwanis Park | 32.37 | No | 1234 | 13 | IR6-7 | IRL North | 2 | 22.5625 | 25.4723 | 0 | 0 | 45483 | 44446 | 45483 | 1100 | A | 1100 A | 54.65 | 0 | 1.85 | 0.22 | 1.295 | 0.11 | 0.174 | 0.0062943 | 6 | 0 | 0 | 0.8821 | 0
Titusville | 17 | Kiwanis Park | 32.37 | No | 1234 | 13 | IR6-7 | IRL North | 127 | 166.9117 | 1504.3852 | 0.16 | 0.01 | 45484 | 44447 | 45484 | 1100 | A | 1100 A | 54.65 | 0 | 1.85 | 0.22 | 1.295 | 0.11 | 0.174 | 0.37174 | 363 | 1 | 0.1 | 0.8821 | 0.1
Titusville | 17 | Kiwanis Park | 32.37 | No | 1234 | 13 | IR6-7 | IRL North | 2 | 30.0186 | 13.3602 | 0 | 0 | 45490 | 44453 | 45490 | 1100 | B/D | 1100 B/D | 54.65 | 0 | 1.85 | 0.22 | 1.295 | 0.11 | 0.342 | 0.0033014 | 6 | 0 | 0 | 0.8821 | 0
Titusville | 17 | Kiwanis Park | 32.37 | No | 1234 | 13 | IR6-7 | IRL North | 9 | 44.3578 | 53.5483 | 0.01 | 0 | 45497 | 44460 | 45497 | 1100 | B/D | 1100 B/D | 54.65 | 0 | 1.85 | 0.22 | 1.295 | 0.11 | 0.342 | 0.013232 | 25 | 0 | 0 | 0.8821 | 0
Titusville | 17 | Kiwanis Park | 32.37 | No | 1234 | 13 | IR6-7 | IRL North | 3 | 81.0188 | 20.9284 | 0 | 0 | 45501 | 44464 | 45501 | 1100 | B/D | 1100 B/D | 54.65 | 0 | 1.85 | 0.22 | 1.295 | 0.11 | 0.342 | 0.0051715 | 10 | 0 | 0 | 0.8821 | 0
Titusville | 14 | Addison Creek | 33.47 | No | 1234 | 29 | IR6-7 | IRL North | 81 | 154.7422 | 448.1516 | 0.13 | 0.01 | 45502 | 44465 | 45502 | 1200 | U | 1200 U | 54.65 | 0 | 2.39 | 0.316 | 1.673 | 0.158 | 0.347 | 0.11074 | 216 | 1 | 0.1 | 0.8821 | 0.1
Titusville | 17 | Kiwanis Park | 32.37 | No | 1234 | 29 | IR6-7 | IRL North | 78 | 261.4206 | 530.1972 | 0.12 | 0.01 | 45505 | 44468 | 45505 | 1200 | B/D | 1200 B/D | 54.65 | 0 | 2.39 | 0.316 | 1.673 | 0.158 | 0.304 | 0.13101 | 224 | 1 | 0.1 | 0.8821 | 0.1
Titusville | 14 | Addison Creek | 33.47 | No | 1234 | 105 | IR6-7 | IRL North | 11160 | 786.3562 | 24083.1138 | 15.08 | 2.77 | 45511 | 44473 | 45511 | 1400 | U | 1400 U | 54.65 | 0 | 2.83 | 0.497 | 1.981 | 0.2485 | 0.89 | 5.951 | 29753 | 130 | 16.3 | 0.8821 | 14.4
Titusville | 17 | Kiwanis Park | 32.37 | No | 1234 | 81 | IR6-7 | IRL North | 2 | 13.457 | 7.4426 | 0 | 0 | 45519 | 44480 | 45519 | 1480 | B/D | 1480 B/D | 54.65 | 0 | 1.58 | 0.18 | 1.106 | 0.09 | 0.786 | 0.0018391 | 8 | 0 | 0 | 0.8821 | 0
Titusville | 14 | Addison Creek | 33.47 | No | 1234 | 29 | IR6-7 | IRL North | 10 | 30.238 | 50.7734 | 0.02 | 0 | 45522 | 44483 | 45522 | 1200 | C | 1200 C | 54.65 | 0 | 2.39 | 0.316 | 1.673 | 0.158 | 0.389 | 0.012546 | 27 | 0 | 0 | 0.8821 | 0
Titusville | 14 | Addison Creek | 33.47 | No | 1234 | 29 | IR6-7 | IRL North | 549 | 725.2576 | 3469.0579 | 0.86 | 0.09 | 45523 | 44484 | 45523 | 1200 | B/D | 1200 B/D | 54.65 | 0 | 2.39 | 0.316 | 1.673 | 0.158 | 0.304 | 0.85722 | 1464 | 5 | 0.5 | 0.8821 | 0.4
Titusville | 14 | Addison Creek | 33.47 | No | 1234 | 29 | IR6-7 | IRL North | 10 | 43.882 | 49.283 | 0.02 | 0 | 45524 | 44485 | 45524 | 1200 | C | 1200 C | 54.65 | 0 | 2.39 | 0.316 | 1.673 | 0.158 | 0.389 | 0.012178 | 27 | 0 | 0 | 0.8821 | 0
Titusville | 14 | Addison Creek | 33.47 | No | 1234 | 29 | IR6-7 | IRL North | 20 | 87.6193 | 175.0276 | 0.03 | 0 | 45525 | 44486 | 45525 | 1200 | A | 1200 A | 54.65 | 0 | 2.39 | 0.316 | 1.673 | 0.158 | 0.22 | 0.030361 | 38 | 0 | 0 | 0.8821 | 0
Titusville | 17 | Kiwanis Park | 32.37 | No | 1234 | 13 | IR6-7 | IRL North | 301 | 183.7894 | 1807.4181 | 0.39 | 0.03 | 45528 | 44489 | 45528 | 1100 | B/D | 1100 B/D | 54.65 | 0 | 1.85 | 0.22 | 1.295 | 0.11 | 0.342 | 0.44662 | 858 | 2 | 0.2 | 0.8821 | 0.2
Titusville | 17 | Kiwanis Park | 32.37 | No | 1234 | 98 | IR6-7 | IRL North | 229 | 138.3535 | 634.4892 | 0.29 | 0.05 | 45530 | 44491 | 45530 | 1700 | B/D | 1700 B/D | 54.65 | 0 | 1.8 | 0.478 | 1.26 | 0.239 | 0.724 | 0.15679 | 638 | 2 | 0.3 | 0.8821 | 0.3
Titusville | 17 | Kiwanis Park | 32.37 | No | 1234 | 98 | IR6-7 | IRL North | 23 | 51.147 | 67.8857 | 0.03 | 0.01 | 45531 | 44492 | 45531 | 1700 | A | 1700 A | 54.65 | 0 | 1.8 | 0.478 | 1.26 | 0.239 | 0.68 | 0.016775 | 64 | 0 | 0 | 0.8821 | 0
Titusville | 17 | Kiwanis Park | 32.37 | No | 1234 | 29 | IR6-7 | IRL North | 48 | 72.5119 | 321.3586 | 0.07 | 0.01 | 45538 | 44499 | 45538 | 1200 | B/D | 1200 B/D | 54.65 | 0 | 2.39 | 0.316 | 1.673 | 0.158 | 0.304 | 0.079409 | 136 | 1 | 0 | 0.8821 | 0
Titusville | 17 | Kiwanis Park | 32.37 | No | 1234 | 13 | IR6-7 | IRL North | 30 | 115.9413 | 178.9079 | 0.04 | 0 | 45547 | 44508 | 45547 | 1100 | B/D | 1100 B/D | 54.65 | 0 | 1.85 | 0.22 | 1.295 | 0.11 | 0.342 | 0.044209 | 85 | 0 | 0 | 0.8821 | 0
Titusville | 17 | Kiwanis Park | 32.37 | No | 1234 | 13 | IR6-7 | IRL North | 92 | 156.8923 | 1088.9945 | 0.12 | 0.01 | 45548 | 44509 | 45548 | 1100 | A | 1100 A | 54.65 | 0 | 1.85 | 0.22 | 1.295 | 0.11 | 0.174 | 0.2691 | 263 | 1 | 0.1 | 0.8821 | 0.1
Titusville | 17 | Kiwanis Park | 32.37 | No | 1234 | 29 | IR6-7 | IRL North | 14 | 69.5295 | 93.3784 | 0.02 | 0 | 45549 | 44510 | 45549 | 1200 | B/D | 1200 B/D | 54.65 | 0 | 2.39 | 0.316 | 1.673 | 0.158 | 0.304 | 0.023074 | 39 | 0 | 0 | 0.8821 | 0
Titusville | 17 | Kiwanis Park | 32.37 | No | 1234 | 29 | IR6-7 | IRL North | 145 | 122.9728 | 976.4997 | 0.23 | 0.02 | 45560 | 44521 | 45560 | 1200 | B/D | 1200 B/D | 54.65 | 0 | 2.39 | 0.316 | 1.673 | 0.158 | 0.304 | 0.2413 | 412 | 2 | 0.1 | 0.8821 | 0.1
Titusville | 17 | Kiwanis Park | 32.37 | No | 1234 | 13 | IR6-7 | IRL North | 28 | 54.6522 | 170.9876 | 0.04 | 0 | 45561 | 44522 | 45561 | 1100 | B/D | 1100 B/D | 54.65 | 0 | 1.85 | 0.22 | 1.295 | 0.11 | 0.342 | 0.042252 | 81 | 0 | 0 | 0.8821 | 0
Titusville | 17 | Kiwanis Park | 32.37 | No | 1234 | 29 | IR6-7 | IRL North | 6 | 59.9217 | 39.7605 | 0.01 | 0 | 45562 | 44523 | 45562 | 1200 | B/D | 1200 B/D | 54.65 | 0 | 2.39 | 0.316 | 1.673 | 0.158 | 0.304 | 0.009825 | 17 | 0 | 0 | 0.8821 | 0
Titusville | 14 | Addison Creek | 33.47 | No | 1234 | 29 | IR6-7 | IRL North | 802 | 666.6874 | 5068.2915 | 1.25 | 0.13 | 45566 | 44527 | 45566 | 1200 | B/D | 1200 B/D | 54.65 | 0 | 2.39 | 0.316 | 1.673 | 0.158 | 0.304 | 1.2524 | 2139 | 8 | 0.7 | 0.8821 | 0.6
Titusville | 14 | Addison Creek | 33.47 | No | 1234 | 29 | IR6-7 | IRL North | 241 | 412.4905 | 2104.8364 | 0.38 | 0.04 | 45571 | 44532 | 45571 | 1200 | A | 1200 A | 54.65 | 0 | 2.39 | 0.316 | 1.673 | 0.158 | 0.22 | 0.50035 | 618 | 2 | 0.2 | 0.8821 | 0.2
Titusville | 14 | Addison Creek | 33.47 | No | 1234 | 29 | IR6-7 | IRL North | 85 | 195.3221 | 743.0384 | 0.13 | 0.01 | 45573 | 44534 | 45573 | 1200 | A | 1200 A | 54.65 | 0 | 2.39 | 0.316 | 1.673 | 0.158 | 0.22 | 0.1756 | 217 | 1 | 0.1 | 0.8821 | 0.1
Titusville | 14 | Addison Creek | 33.47 | No | 1234 | 29 | IR6-7 | IRL North | 288 | 462.2986 | 1819.4439 | 0.45 | 0.05 | 45582 | 44543 | 45582 | 1200 | B/D | 1200 B/D | 54.65 | 0 | 2.39 | 0.316 | 1.673 | 0.158 | 0.304 | 0.44959 | 768 | 3 | 0.3 | 0.8821 | 0.3
Titusville | 14 | Addison Creek | 33.47 | No | 1234 | 13 | IR6-7 | IRL North | 27 | 55.5616 | 181.8049 | 0.03 | 0 | 45597 | 44557 | 45597 | 1100 | C | 1100 C | 54.65 | 0 | 1.85 | 0.22 | 1.295 | 0.11 | 0.286 | 0.044925 | 72 | 0 | 0 | 0.8821 | 0
Titusville | 14 | Addison Creek | 33.47 | No | 1234 | 13 | IR6-7 | IRL North | 15 | 47.3317 | 112.5676 | 0.02 | 0 | 45598 | 44558 | 45598 | 1100 | W | 1100 W | 54.65 | 0 | 1.85 | 0.22 | 1.295 | 0.11 | 0.258 | 0.027816 | 40 | 0 | 0 | 0.8821 | 0
Titusville | 17 | Kiwanis Park | 32.37 | No | 1234 | 13 | IR6-7 | IRL North | 43 | 143.4178 | 510.6357 | 0.06 | 0 | 45599 | 44559 | 45599 | 1100 | A | 1100 A | 54.65 | 0 | 1.85 | 0.22 | 1.295 | 0.11 | 0.174 | 0.12618 | 123 | 0 | 0 | 0.8821 | 0
Titusville | 17 | Kiwanis Park | 32.37 | No | 1234 | 13 | IR6-7 | IRL North | 87 | 97.009 | 524.1452 | 0.11 | 0.01 | 45600 | 44560 | 45600 | 1100 | B/D | 1100 B/D | 54.65 | 0 | 1.85 | 0.22 | 1.295 | 0.11 | 0.342 | 0.12952 | 249 | 1 | 0.1 | 0.8821 | 0.1
Titusville | 17 | Kiwanis Park | 32.37 | No | 1234 | 29 | IR6-7 | IRL North | 5 | 65.9198 | 36.707 | 0.01 | 0 | 45602 | 44562 | 45602 | 1200 | B/D | 1200 B/D | 54.65 | 0 | 2.39 | 0.316 | 1.673 | 0.158 | 0.304 | 0.0090705 | 15 | 0 | 0 | 0.8821 | 0
Titusville | 17 | Kiwanis Park | 32.37 | No | 1234 | 29 | IR6-7 | IRL North | 48 | 125.6687 | 324.3759 | 0.07 | 0.01 | 45605 | 44565 | 45605 | 1200 | B/D | 1200 B/D | 54.65 | 0 | 2.39 | 0.316 | 1.673 | 0.158 | 0.304 | 0.080155 | 137 | 1 | 0 | 0.8821 | 0
Titusville | 17 | Kiwanis Park | 32.37 | No | 1234 | 29 | IR6-7 | IRL North | 1600 | 746.9304 | 8447.7569 | 2.5 | 0.25 | 45606 | 44566 | 45606 | 1200 | C/D | 1200 C/D | 54.65 | 0 | 2.39 | 0.316 | 1.673 | 0.158 | 0.389 | 2.0875 | 4562 | 17 | 1.6 | 0.8821 | 1.4
Titusville | 17 | Kiwanis Park | 32.37 | No | 1234 | 13 | IR6-7 | IRL North | 76 | 89.2046 | 457.2256 | 0.1 | 0.01 | 45610 | 44570 | 45610 | 1100 | B/D | 1100 B/D | 54.65 | 0 | 1.85 | 0.22 | 1.295 | 0.11 | 0.342 | 0.11298 | 217 | 1 | 0.1 | 0.8821 | 0.1
Titusville | 14 | Addison Creek | 33.47 | No | 1234 | 13 | IR6-7 | IRL North | 60 | 199.2961 | 402.5838 | 0.08 | 0.01 | 45645 | 44603 | 45645 | 1100 | C | 1100 C | 54.65 | 0 | 1.85 | 0.22 | 1.295 | 0.11 | 0.286 | 0.09948 | 160 | 0 | 0 | 0.8821 | 0
Titusville | 14 | Addison Creek | 33.47 | No | 1234 | 13 | IR6-7 | IRL North | 398 | 348.9393 | 2675.3634 | 0.52 | 0.04 | 45651 | 44608 | 45651 | 1100 | C | 1100 C | 54.65 | 0 | 1.85 | 0.22 | 1.295 | 0.11 | 0.286 | 0.66109 | 1062 | 3 | 0.3 | 0.8821 | 0.3
Titusville | 14 | Addison Creek | 33.47 | No | 1234 | 13 | IR6-7 | IRL North | 134 | 335.4714 | 995.0249 | 0.17 | 0.01 | 45652 | 44609 | 45652 | 1100 | W | 1100 W | 54.65 | 0 | 1.85 | 0.22 | 1.295 | 0.11 | 0.258 | 0.24588 | 356 | 1 | 0.1 | 0.8821 | 0.1
Titusville | 17 | Kiwanis Park | 32.37 | No | 1234 | 13 | IR6-7 | IRL North | 17 | 42.6445 | 101.8887 | 0.02 | 0 | 45653 | 44610 | 45653 | 1100 | B/D | 1100 B/D | 54.65 | 0 | 1.85 | 0.22 | 1.295 | 0.11 | 0.342 | 0.025177 | 48 | 0 | 0 | 0.8821 | 0
Titusville | 17 | Kiwanis Park | 32.37 | No | 1234 | 29 | IR6-7 | IRL North | 239 | 250.7199 | 1613.527 | 0.37 | 0.04 | 45654 | 44611 | 45654 | 1200 | B/D | 1200 B/D | 54.65 | 0 | 2.39 | 0.316 | 1.673 | 0.158 | 0.304 | 0.33988 | 580 | 2 | 0.2 | 0.8821 | 0.2
Titusville | 14 | Addison Creek | 33.47 | No | 1234 | 29 | IR6-7 | IRL North | 11 | 42.8083 | 67.887 | 0.02 | 0 | 45665 | 44622 | 45665 | 1200 | B/D | 1200 B/D | 54.65 | 0 | 2.39 | 0.316 | 1.673 | 0.158 | 0.304 | 0.016775 | 29 | 0 | 0 | 0.8821 | 0
Titusville | 14 | Addison Creek | 33.47 | No | 1234 | 29 | IR6-7 | IRL North | 87 | 131.1643 | 755.3376 | 0.14 | 0.01 | 45666 | 44623 | 45666 | 1200 | A | 1200 A | 54.65 | 0 | 2.39 | 0.316 | 1.673 | 0.158 | 0.22 | 0.18665 | 231 | 1 | 0.1 | 0.8821 | 0.1
Titusville | 14 | Addison Creek | 33.47 | No | 1234 | 29 | IR6-7 | IRL North | 13 | 102.3314 | 116.2262 | 0.02 | 0 | 45667 | 44624 | 45667 | 1200 | A | 1200 A | 54.65 | 0 | 2.39 | 0.316 | 1.673 | 0.158 | 0.22 | 0.02872 | 35 | 0 | 0 | 0.8821 | 0
Titusville | 17 | Kiwanis Park | 32.37 | No | 1234 | 13 | IR6-7 | IRL North | 627 | 289.0243 | 3763.9364 | 0.81 | 0.07 | 45669 | 44626 | 45669 | 1100 | C/D | 1100 C/D | 54.65 | 0 | 1.85 | 0.22 | 1.295 | 0.11 | 0.342 | 0.93009 | 1787 | 5 | 0.4 | 0.8821 | 0.4
Titusville | 17 | Kiwanis Park | 32.37 | No | 1234 | 13 | IR6-7 | IRL North | 86 | 213.9423 | 514.7042 | 0.11 | 0.01 | 45670 | 44627 | 45670 | 1100 | B/D | 1100 B/D | 54.65 | 0 | 1.85 | 0.22 | 1.295 | 0.11 | 0.342 | 0.12719 | 244 | 1 | 0.1 | 0.8821 | 0.1
Titusville | 17 | Kiwanis Park | 32.37 | No | 1234 | 13 | IR6-7 | IRL North | 14854 | 1737.6894 | 89181.5423 | 19.24 | 1.63 | 45683 | 44640 | 45683 | 1100 | B/D | 1100 B/D | 54.65 | 0 | 1.85 | 0.22 | 1.295 | 0.11 | 0.342 | 22.0372 | 42337 | 121 | 10.3 | 0.8821 | 9.1
Titusville | 14 | Addison Creek | 33.47 | No | 1234 | 29 | IR6-7 | IRL North | 8 | 32.5945 | 52.8749 | 0.01 | 0 | 45689 | 44646 | 45689 | 1200 | B/D | 1200 B/D | 54.65 | 0 | 2.39 | 0.316 | 1.673 | 0.158 | 0.304 | 0.013066 | 22 | 0 | 0 | 0.8821 | 0
Titusville | 17 | Kiwanis Park | 32.37 | No | 1234 | 29 | IR6-7 | IRL North | 82 | 99.8885 | 555.2803 | 0.13 | 0.01 | 45698 | 44655 | 45698 | 1200 | B/D | 1200 B/D | 54.65 | 0 | 2.39 | 0.316 | 1.673 | 0.158 | 0.304 | 0.13721 | 234 | 1 | 0.1 | 0.8821 | 0.1
Titusville | 14 | Addison Creek | 33.47 | No | 1234 | 105 | IR6-7 | IRL North | 68 | 71.4963 | 147.3901 | 0.09 | 0.02 | 45711 | 44668 | 45711 | 1400 | B/D | 1400 B/D | 54.65 | 0 | 2.83 | 0.497 | 1.981 | 0.2485 | 0.887 | 0.036421 | 181 | 1 | 0.1 | 0.8821 | 0.1
Titusville | 17 | Kiwanis Park | 32.37 | No | 1234 | 13 | IR6-7 | IRL North | 5 | 66.9546 | 28.5305 | 0.01 | 0 | 45712 | 44669 | 45712 | 1100 | B/D | 1100 B/D | 54.65 | 0 | 1.85 | 0.22 | 1.295 | 0.11 | 0.342 | 0.00705 | 14 | 0 | 0 | 0.8821 | 0
Titusville | 17 | Kiwanis Park | 32.37 | No | 1234 | 13 | IR6-7 | IRL North | 34 | 73.6152 | 201.2878 | 0.04 | 0 | 45727 | 44684 | 45727 | 1100 | B/D | 1100 B/D | 54.65 | 0 | 1.85 | 0.22 | 1.295 | 0.11 | 0.342 | 0.049739 | 96 | 0 | 0 | 0.8821 | 0
Titusville | 17 | Kiwanis Park | 32.37 | No | 1234 | 13 | IR6-7 | IRL North | 280 | 465.6992 | 2009.917 | 0.36 | 0.03 | 45729 | 44686 | 45729 | 1100 | C | 1100 C | 54.65 | 0 | 1.85 | 0.22 | 1.295 | 0.11 | 0.286 | 0.49666 | 798 | 2 | 0.2 | 0.8821 | 0.2
Titusville | 17 | Kiwanis Park | 32.37 | No | 1234 | 29 | IR6-7 | IRL North | 385 | 224.3767 | 2599.4846 | 0.6 | 0.06 | 45734 | 44691 | 45734 | 1200 | B/D | 1200 B/D | 54.65 | 0 | 2.39 | 0.316 | 1.673 | 0.158 | 0.304 | 0.64234 | 1097 | 4 | 0.4 | 0.8821 | 0.4
Titusville | 17 | Kiwanis Park | 32.37 | No | 1234 | 29 | IR6-7 | IRL North | 832 | 444.638 | 5616.7584 | 1.3 | 0.13 | 45735 | 44692 | 45735 | 1200 | B/D | 1200 B/D | 54.65 | 0 | 2.39 | 0.316 | 1.673 | 0.158 | 0.304 | 1.3879 | 2370 | 9 | 0.8 | 0.8821 | 0.7
Titusville | 14 | Addison Creek | 33.47 | No | 1234 | 105 | IR6-7 | IRL North | 128 | 86.7668 | 278.0077 | 0.17 | 0.03 | 45749 | 44705 | 45749 | 1400 | B/D | 1400 B/D | 54.65 | 0 | 2.83 | 0.497 | 1.981 | 0.2485 | 0.887 | 0.068697 | 342 | 1 | 0.2 | 0.8821 | 0.2
Titusville | 14 | Addison Creek | 33.47 | No | 1234 | 13 | IR6-7 | IRL North | 104 | 107.4783 | 696.5072 | 0.13 | 0.01 | 45750 | 44706 | 45750 | 1100 | C | 1100 C | 54.65 | 0 | 1.85 | 0.22 | 1.295 | 0.11 | 0.286 | 0.17211 | 277 | 1 | 0.1 | 0.8821 | 0.1
Titusville | 14 | Addison Creek | 33.47 | No | 1234 | 13 | IR6-7 | IRL North | 29 | 77.3043 | 216.2011 | 0.04 | 0 | 45751 | 44707 | 45751 | 1100 | W | 1100 W | 54.65 | 0 | 1.85 | 0.22 | 1.295 | 0.11 | 0.258 | 0.053424 | 77 | 0 | 0 | 0.8821 | 0
Titusville | 14 | Addison Creek | 33.47 | No | 1234 | 11.1 | IR6-7 | IRL North | 507 | 585.8305 | 2782.3004 | 0.44 | 0.01 | 45772 | 44728 | 45772 | 8120 | D | 8120 D | 54.65 | 0 | 1.25 | 0.053 | 0.875 | 0.0265 | 0.35 | 0.68752 | 1352 | 3 | 0.1 | 0.8821 | 0.1
Titusville | 17 | Kiwanis Park | 32.37 | No | 1234 | 29 | IR6-7 | IRL North | 95 | 103.3695 | 641.6776 | 0.15 | 0.02 | 45777 | 44733 | 45777 | 1200 | B/D | 1200 B/D | 54.65 | 0 | 2.39 | 0.316 | 1.673 | 0.158 | 0.304 | 0.15856 | 271 | 1 | 0.1 | 0.8821 | 0.1
Titusville | 17 | Kiwanis Park | 32.37 | No | 1234 | 13 | IR6-7 | IRL North | 2486 | 1254.6023 | 14926.8201 | 3.22 | 0.27 | 45783 | 44739 | 45783 | 1100 | C/D | 1100 C/D | 54.65 | 0 | 1.85 | 0.22 | 1.295 | 0.11 | 0.342 | 3.6885 | 7086 | 20 | 1.7 | 0.8821 | 1.5
Titusville | 17 | Kiwanis Park | 32.37 | No | 1234 | 29 | IR6-7 | IRL North | 47 | 99.8995 | 315.9652 | 0.07 | 0.01 | 45789 | 44745 | 45789 | 1200 | B/D | 1200 B/D | 54.65 | 0 | 2.39 | 0.316 | 1.673 | 0.158 | 0.304 | 0.078076 | 133 | 0 | 0 | 0.8821 | 0
Titusville | 14 | Addison Creek | 33.47 | No | 1234 | 105 | IR6-7 | IRL North | 60 | 50.2314 | 129.8032 | 0.08 | 0.01 | 45793 | 44748 | 45793 | 1400 | B/D | 1400 B/D | 54.65 | 0 | 2.83 | 0.497 | 1.981 | 0.2485 | 0.887 | 0.032075 | 160 | 1 | 0.1 | 0.8821 | 0.1
Titusville | 14 | Addison Creek | 33.47 | No | 1234 | 105 | IR6-7 | IRL North | 369 | 212.6942 | 797.4494 | 0.5 | 0.09 | 45794 | 44749 | 45794 | 1400 | C | 1400 C | 54.65 | 0 | 2.83 | 0.497 | 1.981 | 0.2485 | 0.888 | 0.19705 | 983 | 4 | 0.5 | 0.8821 | 0.4
Titusville | 14 | Addison Creek | 33.47 | No | 1234 | 105 | IR6-7 | IRL North | 123 | 92.6875 | 266.6914 | 0.17 | 0.03 | 45795 | 44750 | 45795 | 1400 | B/D | 1400 B/D | 54.65 | 0 | 2.83 | 0.497 | 1.981 | 0.2485 | 0.887 | 0.065901 | 328 | 1 | 0.2 | 0.8821 | 0.2
Titusville | 14 | Addison Creek | 33.47 | No | 1234 | 105 | IR6-7 | IRL North | 108 | 87.1914 | 233.9399 | 0.15 | 0.03 | 45796 | 44751 | 45796 | 1400 | C | 1400 C | 54.65 | 0 | 2.83 | 0.497 | 1.981 | 0.2485 | 0.888 | 0.057808 | 288 | 1 | 0.2 | 0.8821 | 0.2
Titusville | 17 | Kiwanis Park | 32.37 | No | 1234 | 29 | IR6-7 | IRL North | 59 | 111.005 | 398.4908 | 0.09 | 0.01 | 45810 | 44765 | 45810 | 1200 | B/D | 1200 B/D | 54.65 | 0 | 2.39 | 0.316 | 1.673 | 0.158 | 0.304 | 0.098469 | 168 | 1 | 0.1 | 0.8821 | 0.1
Titusville | 17 | Kiwanis Park | 32.37 | No | 1234 | 29 | IR6-7 | IRL North | 292 | 311.3597 | 1973.7117 | 0.46 | 0.05 | 45812 | 44767 | 45812 | 1200 | B/D | 1200 B/D | 54.65 | 0 | 2.39 | 0.316 | 1.673 | 0.158 | 0.304 | 0.48771 | 833 | 3 | 0.3 | 0.8821 | 0.3
Titusville | 17 | Kiwanis Park | 32.37 | No | 1234 | 29 | IR6-7 | IRL North | 402 | 247.644 | 2717.0626 | 0.63 | 0.06 | 45813 | 44768 | 45813 | 1200 | B/D | 1200 B/D | 54.65 | 0 | 2.39 | 0.316 | 1.673 | 0.158 | 0.304 | 0.6714 | 1147 | 4 | 0.4 | 0.8821 | 0.4
Titusville | 17 | Kiwanis Park | 32.37 | No | 1234 | 29 | IR6-7 | IRL North | 459 | 273.924 | 3098.196 | 0.72 | 0.07 | 45828 | 44782 | 45828 | 1200 | B/D | 1200 B/D | 54.65 | 0 | 2.39 | 0.316 | 1.673 | 0.158 | 0.304 | 0.76558 | 1307 | 5 | 0.5 | 0.8821 | 0.4
Titusville | 17 | Kiwanis Park | 32.37 | No | 1234 | 13 | IR6-7 | IRL North | 200 | 188.9628 | 1200.3755 | 0.26 | 0.02 | 45830 | 44784 | 45830 | 1100 | C/D | 1100 C/D | 54.65 | 0 | 1.85 | 0.22 | 1.295 | 0.11 | 0.342 | 0.29662 | 570 | 2 | 0.1 | 0.8821 | 0.1
Titusville | 17 | Kiwanis Park | 32.37 | No | 1234 | 29 | IR6-7 | IRL North | 33 | 72.752 | 176.7009 | 0.05 | 0.01 | 45831 | 44785 | 45831 | 1200 | C/D | 1200 C/D | 54.65 | 0 | 2.39 | 0.316 | 1.673 | 0.158 | 0.389 | 0.043664 | 95 | 0 | 0 | 0.8821 | 0
Titusville | 17 | Kiwanis Park | 32.37 | No | 1234 | 11.1 | IR6-7 | IRL North | 87 | 247.4599 | 984.0928 | 0.08 | 0 | 45835 | 44789 | 45835 | 8200 | C/D | 8200 C/D | 54.65 | 0 | 1.25 | 0.076 | 0.875 | 0.038 | 0.182 | 0.24317 | 249 | 0 | 0 | 0.8821 | 0
Titusville | 17 | Kiwanis Park | 32.37 | No | 1234 | 13 | IR6-7 | IRL North | 3804 | 881.6046 | 22841.6639 | 4.93 | 0.42 | 45839 | 44793 | 45839 | 1100 | B/D | 1100 B/D | 54.65 | 0 | 1.85 | 0.22 | 1.295 | 0.11 | 0.342 | 5.6443 | 10844 | 31 | 2.6 | 0.8821 | 2.3
Titusville | 14 | Addison Creek | 33.47 | No | 1234 | 13 | IR6-7 | IRL North | 47 | 83.492 | 315.0365 | 0.06 | 0.01 | 45852 | 44805 | 45852 | 1100 | C | 1100 C | 54.65 | 0 | 1.85 | 0.22 | 1.295 | 0.11 | 0.286 | 0.077847 | 125 | 0 | 0 | 0.8821 | 0
Titusville | 14 | Addison Creek | 33.47 | No | 1234 | 13 | IR6-7 | IRL North | 48 | 87.9548 | 353.8432 | 0.06 | 0.01 | 45853 | 44806 | 45853 | 1100 | W | 1100 W | 54.65 | 0 | 1.85 | 0.22 | 1.295 | 0.11 | 0.258 | 0.087436 | 127 | 0 | 0 | 0.8821 | 0
Titusville | 17 | Kiwanis Park | 32.37 | No | 1234 | 29 | IR6-7 | IRL North | 1691 | 820.7837 | 8926.3529 | 2.64 | 0.27 | 45856 | 44809 | 45856 | 1200 | C/D | 1200 C/D | 54.65 | 0 | 2.39 | 0.316 | 1.673 | 0.158 | 0.389 | 2.2057 | 4820 | 18 | 1.7 | 0.8821 | 1.5
Titusville | 17 | Kiwanis Park | 32.37 | No | 1234 | 29 | IR6-7 | IRL North | 148 | 197.2334 | 1000.0432 | 0.23 | 0.02 | 45874 | 44827 | 45874 | 1200 | B/D | 1200 B/D | 54.65 | 0 | 2.39 | 0.316 | 1.673 | 0.158 | 0.304 | 0.17275 | 295 | 1 | 0.1 | 0.8821 | 0.1
Titusville | 17 | Kiwanis Park | 32.37 | No | 1234 | 29 | IR6-7 | IRL North | 120 | 200.021 | 810.2482 | 0.19 | 0.02 | 45891 | 44843 | 45891 | 1200 | B/D | 1200 B/D | 54.65 | 0 | 2.39 | 0.316 | 1.673 | 0.158 | 0.304 | 0.20022 | 342 | 1 | 0.1 | 0.8821 | 0.1
Titusville | 17 | Kiwanis Park | 32.37 | No | 1234 | 11.1 | IR6-7 | IRL North | 17 | 74.0513 | 196.1789 | 0.01 | 0 | 45893 | 44845 | 45893 | 8200 | C/D | 8200 C/D | 54.65 | 0 | 1.25 | 0.076 | 0.875 | 0.038 | 0.182 | 0.048477 | 50 | 0 | 0 | 0.8821 | 0
Titusville | 17 | Kiwanis Park | 32.37 | No | 1234 | 11.1 | IR6-7 | IRL North | 149 | 157.5352 | 1453.2134 | 0.13 | 0.01 | 45894 | 44846 | 45894 | 8200 | D | 8200 D | 54.65 | 0 | 1.25 | 0.076 | 0.875 | 0.038 | 0.21 | 0.3591 | 424 | 1 | 0 | 0.8821 | 0
Titusville | 17 | Kiwanis Park | 32.37 | No | 1234 | 13 | IR6-7 | IRL North | 154 | 122.0319 | 923.2221 | 0.2 | 0.02 | 45908 | 44860 | 45908 | 1100 | B/D | 1100 B/D | 54.65 | 0 | 1.85 | 0.22 | 1.295 | 0.11 | 0.342 | 0.22813 | 438 | 1 | 0.1 | 0.8821 | 0.1
Titusville | 17 | Kiwanis Park | 32.37 | No | 1234 | 13 | IR6-7 | IRL North | 4 | 31.63 | 25.9058 | 0.01 | 0 | 45915 | 44867 | 45915 | 1100 | D | 1100 D | 54.65 | 0 | 1.85 | 0.22 | 1.295 | 0.11 | 0.342 | 0.0064014 | 12 | 0 | 0 | 0.8821 | 0
Titusville | 14 | Addison Creek | 33.47 | No | 1234 | 102.5 | IR6-7 | IRL North | 33 | 69.4246 | 92.4721 | 0.05 | 0.01 | 45929 | 44880 | 45929 | 1300 | C | 1300 C | 54.65 | 0 | 2.42 | 0.516 | 1.694 | 0.258 | 0.692 | 0.02285 | 89 | 0 | 0.1 | 0.8821 | 0.1
Titusville | 14 | Addison Creek | 33.47 | No | 1234 | 11.1 | IR6-7 | IRL North | 5 | 49.5378 | 40.7538 | 0 | 0 | 45933 | 44884 | 45933 | 8120 | B/D | 8120 B/D | 54.65 | 0 | 1.25 | 0.053 | 0.875 | 0.0265 | 0.25 | 0.01007 | 14 | 0 | 0 | 0.8821 | 0
Titusville | 14 | Addison Creek | 33.47 | No | 1234 | 29 | IR6-7 | IRL North | 224 | 261.943 | 1108.2794 | 0.35 | 0.04 | 45939 | 44890 | 45939 | 1200 | C | 1200 C | 54.65 | 0 | 2.39 | 0.316 | 1.673 | 0.158 | 0.389 | 0.27386 | 598 | 2 | 0.2 | 0.8821 | 0.2
Titusville | 14 | Addison Creek | 33.47 | No | 1234 | 102.5 | IR6-7 | IRL North | 32 | 69.5016 | 87.7079 | 0.05 | 0.01 | 45946 | 44896 | 45946 | 1300 | C | 1300 C | 54.65 | 0 | 2.42 | 0.516 | 1.694 | 0.258 | 0.692 | 0.021673 | 84 | 0 | 0 | 0.8821 | 0
Titusville | 14 | Addison Creek | 33.47 | No | 1234 | 29 | IR6-7 | IRL North | 1 | 11.0002 | 7.1505 | 0 | 0 | 45952 | 44901 | 45952 | 1200 | A | 1200 A | 54.65 | 0 | 2.39 | 0.316 | 1.673 | 0.158 | 0.22 | 0.0017669 | 2 | 0 | 0 | 0.8821 | 0
Titusville | 14 | Addison Creek | 33.47 | No | 1234 | 29 | IR6-7 | IRL North | 182 | 201.3453 | 739.8321 | 0.28 | 0.03 | 45953 | 44902 | 45953 | 1200 | D | 1200 D | 54.65 | 0 | 2.39 | 0.316 | 1.673 | 0.158 | 0.473 | 0.18282 | 486 | 2 | 0.2 | 0.8821 | 0.2
Titusville | 14 | Addison Creek | 33.47 | No | 1234 | 29 | IR6-7 | IRL North | 65 | 92.7941 | 410.6773 | 0.1 | 0.01 | 45955 | 44904 | 45955 | 1200 | B/D | 1200 B/D | 54.65 | 0 | 2.39 | 0.316 | 1.673 | 0.158 | 0.304 | 0.10148 | 173 | 1 | 0.1 | 0.8821 | 0.1
Titusville | 17 | Kiwanis Park | 32.37 | No | 1234 | 29 | IR6-7 | IRL North | 156 | 177.3377 | 1057.0363 | 0.24 | 0.02 | 45959 | 44908 | 45959 | 1200 | B/D | 1200 B/D | 54.65 | 0 | 2.39 | 0.316 | 1.673 | 0.158 | 0.304 | 0.2612 | 446 | 2 | 0.2 | 0.8821 | 0.2
Titusville | 14 | Addison Creek | 33.47 | No | 1234 | 45 | IR6-7 | IRL North | 100 | 103.7018 | 272.8517 | 0.08 | 0.02 | 45962 | 44911 | 45962 | 8140 | B/D | 8140 B/D | 54.65 | 0 | 1.18 | 0.48 | 0.826 | 0.24 | 0.703 | 4.2838e-06 | 0 | 0 | 0 | 0.8821 | 0
Titusville | 14 | Addison Creek | 33.47 | No | 1234 | 102.5 | IR6-7 | IRL North | 99 | 140.6474 | 301.2217 | 0.15 | 0.03 | 45968 | 44917 | 45968 | 1300 | A | 1300 A | 54.65 | 0 | 2.42 | 0.516 | 1.694 | 0.258 | 0.631 | 0.074433 | 264 | 1 | 0.2 | 0.8821 | 0.2
Titusville | 17 | Kiwanis Park | 32.37 | No | 1234 | 29 | IR6-7 | IRL North | 16 | 53.8247 | 107.4886 | 0.02 | 0 | 45970 | 44919 | 45970 | 1200 | B/D | 1200 B/D | 54.65 | 0 | 2.39 | 0.316 | 1.673 | 0.158 | 0.304 | 0.026561 | 45 | 0 | 0 | 0.8821 | 0
Titusville | 17 | Kiwanis Park | 32.37 | No | 1234 | 29 | IR6-7 | IRL North | 4 | 47.6574 | 28.4735 | 0.01 | 0 | 45971 | 44920 | 45971 | 1200 | B/D | 1200 B/D | 54.65 | 0 | 2.39 | 0.316 | 1.673 | 0.158 | 0.304 | 0.0070359 | 12 | 0 | 0 | 0.8821 | 0
Titusville | 17 | Kiwanis Park | 32.37 | No | 1234 | 29 | IR6-7 | IRL North | 5 | 36.8086 | 34.8057 | 0.01 | 0 | 45974 | 44923 | 45974 | 1200 | B/D | 1200 B/D | 54.65 | 0 | 2.39 | 0.316 | 1.673 | 0.158 | 0.304 | 0.0086006 | 15 | 0 | 0 | 0.8821 | 0
Titusville | 17 | Kiwanis Park | 32.37 | No | 1234 | 13 | IR6-7 | IRL North | 40 | 180.4417 | 241.7733 | 0.05 | 0 | 45981 | 44928 | 45981 | 1100 | C/D | 1100 C/D | 54.65 | 0 | 1.85 | 0.22 | 1.295 | 0.11 | 0.342 | 0.059743 | 115 | 0 | 0 | 0.8821 | 0
Titusville | 17 | Kiwanis Park | 32.37 | No | 1234 | 102.5 | IR6-7 | IRL North | 606 | 237.4101 | 1697.2395 | 0.89 | 0.16 | 45986 | 44931 | 45986 | 1300 | D | 1300 D | 54.65 | 0 | 2.42 | 0.516 | 1.694 | 0.258 | 0.723 | 0.4194 | 1703 | 6 | 1 | 0.8821 | 0.9
Titusville | 17 | Kiwanis Park | 32.37 | No | 1234 | 102.5 | IR6-7 | IRL North | 37 | 60.0299 | 110.8003 | 0.05 | 0.01 | 45987 | 44932 | 45987 | 1300 | C/D | 1300 C/D | 54.65 | 0 | 2.42 | 0.516 | 1.694 | 0.258 | 0.692 | 0.027379 | 106 | 0 | 0.1 | 0.8821 | 0.1
Titusville | 14 | Addison Creek | 33.47 | No | 1234 | 105 | IR6-7 | IRL North | 38 | 44.2604 | 82.5391 | 0.05 | 0.01 | 46014 | 44955 | 46014 | 1400 | B/D | 1400 B/D | 54.65 | 0 | 2.83 | 0.497 | 1.981 | 0.2485 | 0.887 | 0.014074 | 70 | 0 | 0 | 0.8821 | 0
Titusville | 14 | Addison Creek | 33.47 | No | 1234 | 13 | IR6-7 | IRL North | 145 | 123.9 | 975.2384 | 0.19 | 0.02 | 46018 | 44959 | 46018 | 1100 | C | 1100 C | 54.65 | 0 | 1.85 | 0.22 | 1.295 | 0.11 | 0.286 | 0.24099 | 387 | 1 | 0.1 | 0.8821 | 0.1
Titusville | 17 | Kiwanis Park | 32.37 | No | 1234 | 13 | IR6-7 | IRL North | 180 | 173.9834 | 1083.4476 | 0.23 | 0.02 | 46019 | 44960 | 46019 | 1100 | B/D | 1100 B/D | 54.65 | 0 | 1.85 | 0.22 | 1.295 | 0.11 | 0.342 | 0.26772 | 514 | 1 | 0.1 | 0.8821 | 0.1
Titusville | 17 | Kiwanis Park | 32.37 | No | 1234 | 11.1 | IR6-7 | IRL North | 95 | 149.2512 | 1074.6632 | 0.08 | 0 | 46027 | 44967 | 46027 | 8200 | C/D | 8200 C/D | 54.65 | 0 | 1.25 | 0.076 | 0.875 | 0.038 | 0.182 | 0.26555 | 271 | 1 | 0 | 0.8821 | 0
Titusville | 17 | Kiwanis Park | 32.37 | No | 1234 | 29 | IR6-7 | IRL North | 91 | 122.0604 | 613.6701 | 0.14 | 0.01 | 46034 | 44974 | 46034 | 1200 | B/D | 1200 B/D | 54.65 | 0 | 2.39 | 0.316 | 1.673 | 0.158 | 0.304 | 0.081648 | 139 | 1 | 0 | 0.8821 | 0
Titusville | 14 | Addison Creek | 33.47 | No | 1234 | 13 | IR6-7 | IRL North | 5 | 67.3088 | 36.3937 | 0.01 | 0 | 46044 | 44984 | 46044 | 1100 | C | 1100 C | 54.65 | 0 | 1.85 | 0.22 | 1.295 | 0.11 | 0.286 | 0.0089931 | 14 | 0 | 0 | 0.8821 | 0
Titusville | 14 | Addison Creek | 33.47 | No | 1234 | 13 | IR6-7 | IRL North | 17 | 42.8569 | 98.7657 | 0.02 | 0 | 46045 | 44985 | 46045 | 1100 | B/D | 1100 B/D | 54.65 | 0 | 1.85 | 0.22 | 1.295 | 0.11 | 0.342 | 0.024405 | 47 | 0 | 0 | 0.8821 | 0
Titusville | 14 | Addison Creek | 33.47 | No | 1234 | 13 | IR6-7 | IRL North | 97 | 231.1762 | 648.3812 | 0.13 | 0.01 | 46047 | 44987 | 46047 | 1100 | C | 1100 C | 54.65 | 0 | 1.85 | 0.22 | 1.295 | 0.11 | 0.286 | 0.16022 | 257 | 1 | 0.1 | 0.8821 | 0.1
Titusville | 14 | Addison Creek | 33.47 | No | 1234 | 13 | IR6-7 | IRL North | 10 | 74.7964 | 64.1742 | 0.01 | 0 | 46048 | 44988 | 46048 | 1100 | C | 1100 C | 54.65 | 0 | 1.85 | 0.22 | 1.295 | 0.11 | 0.286 | 0.015858 | 25 | 0 | 0 | 0.8821 | 0
Titusville | 14 | Addison Creek | 33.47 | No | 1234 | 13 | IR6-7 | IRL North | 3 | 21.9141 | 20.0342 | 0 | 0 | 46049 | 44989 | 46049 | 1100 | W | 1100 W | 54.65 | 0 | 1.85 | 0.22 | 1.295 | 0.11 | 0.258 | 0.0049506 | 7 | 0 | 0 | 0.8821 | 0
Titusville | 14 | Addison Creek | 33.47 | No | 1234 | 105 | IR6-7 | IRL North | 315 | 114.4921 | 683.0773 | 0.43 | 0.08 | 46054 | 44994 | 46054 | 1400 | A | 1400 A | 54.65 | 0 | 2.83 | 0.497 | 1.981 | 0.2485 | 0.886 | 0.16879 | 840 | 4 | 0.5 | 0.8821 | 0.4
Titusville | 14 | Addison Creek | 33.47 | No | 1234 | 105 | IR6-7 | IRL North | 1495 | 314.5625 | 3236.7687 | 2.02 | 0.37 | 46055 | 44995 | 46055 | 1400 | B/D | 1400 B/D | 54.65 | 0 | 2.83 | 0.497 | 1.981 | 0.2485 | 0.887 | 0.79982 | 3985 | 17 | 2.2 | 0.8821 | 1.9
Titusville | 14 | Addison Creek | 33.47 | No | 1234 | 105 | IR6-7 | IRL North | 30 | 37.0553 | 64.2625 | 0.04 | 0.01 | 46061 | 45001 | 46061 | 1400 | A | 1400 A | 54.65 | 0 | 2.83 | 0.497 | 1.981 | 0.2485 | 0.886 | 0.01588 | 79 | 0 | 0 | 0.8821 | 0
Titusville | 17 | Kiwanis Park | 32.37 | No | 1234 | 13 | IR6-7 | IRL North | 956 | 438.3093 | 5736.868 | 1.24 | 0.11 | 46067 | 45007 | 46067 | 1100 | C/D | 1100 C/D | 54.65 | 0 | 1.85 | 0.22 | 1.295 | 0.11 | 0.342 | 1.4176 | 2723 | 8 | 0.7 | 0.8821 | 0.6
Titusville | 17 | Kiwanis Park | 32.37 | No | 1234 | 29 | IR6-7 | IRL North | 6 | 24.681 | 25.4387 | 0.01 | 0 | 46069 | 45009 | 46069 | 1200 | D | 1200 D | 54.65 | 0 | 2.39 | 0.316 | 1.673 | 0.158 | 0.473 | 0.006286 | 17 | 0 | 0 | 0.8821 | 0
Titusville | 14 | Addison Creek | 33.47 | No | 1234 | 11.1 | IR6-7 | IRL North | 28 | 160.7914 | 215.3968 | 0.02 | 0 | 46076 | 45016 | 46076 | 8120 | B/D | 8120 B/D | 54.65 | 0 | 1.25 | 0.053 | 0.875 | 0.0265 | 0.25 | 0.053225 | 75 | 0 | 0 | 0.8821 | 0
Titusville | 17 | Kiwanis Park | 32.37 | No | 1234 | 13 | IR6-7 | IRL North | 48 | 82.6703 | 290.1057 | 0.06 | 0.01 | 46080 | 45020 | 46080 | 1100 | B/D | 1100 B/D | 54.65 | 0 | 1.85 | 0.22 | 1.295 | 0.11 | 0.342 | 0.071686 | 138 | 0 | 0 | 0.8821 | 0
Titusville | 17 | Kiwanis Park | 32.37 | No | 1234 | 13 | IR6-7 | IRL North | 74 | 94.7994 | 447.2224 | 0.1 | 0.01 | 46081 | 45021 | 46081 | 1100 | B/D | 1100 B/D | 54.65 | 0 | 1.85 | 0.22 | 1.295 | 0.11 | 0.342 | 0.11051 | 212 | 1 | 0.1 | 0.8821 | 0.1
Titusville | 17 | Kiwanis Park | 32.37 | No | 1234 | 13 | IR6-7 | IRL North | 1774 | 632.8232 | 10653.0868 | 2.3 | 0.2 | 46082 | 45022 | 46082 | 1100 | C/D | 1100 C/D | 54.65 | 0 | 1.85 | 0.22 | 1.295 | 0.11 | 0.342 | 2.6324 | 5057 | 14 | 1.2 | 0.8821 | 1.1
Titusville | 17 | Kiwanis Park | 32.37 | No | 1234 | 13 | IR6-7 | IRL North | 1 | 15.6193 | 7.64 | 0 | 0 | 46083 | 45023 | 46083 | 1100 | D | 1100 D | 54.65 | 0 | 1.85 | 0.22 | 1.295 | 0.11 | 0.342 | 0.0018879 | 4 | 0 | 0 | 0.8821 | 0
Titusville | 17 | Kiwanis Park | 32.37 | No | 1234 | 13 | IR6-7 | IRL North | 8 | 50.0034 | 59.7932 | 0.01 | 0 | 46086 | 45026 | 46086 | 1100 | C | 1100 C | 54.65 | 0 | 1.85 | 0.22 | 1.295 | 0.11 | 0.286 | 0.014775 | 24 | 0 | 0 | 0.8821 | 0
Titusville | 17 | Kiwanis Park | 32.37 | No | 1234 | 13 | IR6-7 | IRL North | 719 | 259.0903 | 4315.5971 | 0.93 | 0.08 | 46099 | 45039 | 46099 | 1100 | B/D | 1100 B/D | 54.65 | 0 | 1.85 | 0.22 | 1.295 | 0.11 | 0.342 | 1.0664 | 2049 | 6 | 0.5 | 0.8821 | 0.4
Titusville | 17 | Kiwanis Park | 32.37 | No | 1234 | 13 | IR6-7 | IRL North | 1 | 42.5741 | 7.3566 | 0 | 0 | 46122 | 45062 | 46122 | 1100 | B/D | 1100 B/D | 54.65 | 0 | 1.85 | 0.22 | 1.295 | 0.11 | 0.342 | 0.0018179 | 3 | 0 | 0 | 0.8821 | 0
Titusville | 17 | Kiwanis Park | 32.37 | No | 1234 | 65.5 | IR6-7 | IRL North | 1037 | 419.9491 | 9546.2968 | 1 | 0.04 | 46124 | 45064 | 46124 | 1190 | D | 1190 D | 54.65 | 0 | 1.38 | 0.08 | 0.966 | 0.04 | 0.223 | 2.3589 | 2955 | 6 | 0.3 | 0.8821 | 0.3
Titusville | 17 | Kiwanis Park | 32.37 | No | 1234 | 29 | IR6-7 | IRL North | 95 | 95.013 | 498.9514 | 0.15 | 0.02 | 46127 | 45067 | 46127 | 1200 | C/D | 1200 C/D | 54.65 | 0 | 2.39 | 0.316 | 1.673 | 0.158 | 0.389 | 0.12329 | 269 | 1 | 0.1 | 0.8821 | 0.1
Titusville | 17 | Kiwanis Park | 32.37 | No | 1234 | 13 | IR6-7 | IRL North | 670 | 565.0191 | 4811.2071 | 0.87 | 0.07 | 46138 | 45078 | 46138 | 1100 | C | 1100 C | 54.65 | 0 | 1.85 | 0.22 | 1.295 | 0.11 | 0.286 | 1.1889 | 1910 | 5 | 0.5 | 0.8821 | 0.4
Titusville | 14 | Addison Creek | 33.47 | No | 1234 | 105 | IR6-7 | IRL North | 236 | 113.2978 | 510.6199 | 0.32 | 0.06 | 46145 | 45084 | 46145 | 1400 | A | 1400 A | 54.65 | 0 | 2.83 | 0.497 | 1.981 | 0.2485 | 0.886 | 0.12618 | 628 | 3 | 0.3 | 0.8821 | 0.3
Titusville | 14 | Addison Creek | 33.47 | No | 1234 | 105 | IR6-7 | IRL North | 96 | 60.8423 | 207.2592 | 0.13 | 0.02 | 46146 | 45085 | 46146 | 1400 | C | 1400 C | 54.65 | 0 | 2.83 | 0.497 | 1.981 | 0.2485 | 0.888 | 0.051215 | 255 | 1 | 0.1 | 0.8821 | 0.1
Titusville | 14 | Addison Creek | 33.47 | No | 1234 | 105 | IR6-7 | IRL North | 275 | 140.4033 | 595.6806 | 0.37 | 0.07 | 46148 | 45087 | 46148 | 1400 | A | 1400 A | 54.65 | 0 | 2.83 | 0.497 | 1.981 | 0.2485 | 0.886 | 0.1472 | 733 | 3 | 0.4 | 0.8821 | 0.4
Titusville | 14 | Addison Creek | 33.47 | No | 1234 | 105 | IR6-7 | IRL North | 131 | 69.3095 | 284.6993 | 0.18 | 0.03 | 46171 | 45109 | 46171 | 1400 | A | 1400 A | 54.65 | 0 | 2.83 | 0.497 | 1.981 | 0.2485 | 0.886 | 0.050624 | 252 | 1 | 0.1 | 0.8821 | 0.1
Titusville | 14 | Addison Creek | 33.47 | No | 1234 | 105 | IR6-7 | IRL North | 292 | 142.1223 | 632.2562 | 0.39 | 0.07 | 46172 | 45110 | 46172 | 1400 | B/D | 1400 B/D | 54.65 | 0 | 2.83 | 0.497 | 1.981 | 0.2485 | 0.887 | 0.15623 | 778 | 3 | 0.4 | 0.8821 | 0.4
Titusville | 14 | Addison Creek | 33.47 | No | 1234 | 105 | IR6-7 | IRL North | 176 | 119.9382 | 381.0045 | 0.24 | 0.04 | 46178 | 45116 | 46178 | 1400 | B/D | 1400 B/D | 54.65 | 0 | 2.83 | 0.497 | 1.981 | 0.2485 | 0.887 | 0.094148 | 469 | 2 | 0.3 | 0.8821 | 0.3
Titusville | 14 | Addison Creek | 33.47 | No | 1234 | 105 | IR6-7 | IRL North | 1209 | 302.1053 | 2621.0686 | 1.63 | 0.3 | 46186 | 45123 | 46186 | 1400 | A | 1400 A | 54.65 | 0 | 2.83 | 0.497 | 1.981 | 0.2485 | 0.886 | 0.64768 | 3224 | 14 | 1.8 | 0.8821 | 1.6
Titusville | 17 | Kiwanis Park | 32.37 | No | 1234 | 13 | IR6-7 | IRL North | 44 | 84.0218 | 265.6551 | 0.06 | 0 | 46188 | 45125 | 46188 | 1100 | C/D | 1100 C/D | 54.65 | 0 | 1.85 | 0.22 | 1.295 | 0.11 | 0.342 | 0.065645 | 126 | 0 | 0 | 0.8821 | 0
Titusville | 17 | Kiwanis Park | 32.37 | No | 1234 | 13 | IR6-7 | IRL North | 54 | 108.8221 | 321.6868 | 0.07 | 0.01 | 46190 | 45127 | 46190 | 1100 | B/D | 1100 B/D | 54.65 | 0 | 1.85 | 0.22 | 1.295 | 0.11 | 0.342 | 0.07949 | 153 | 0 | 0 | 0.8821 | 0
Titusville | 14 | Addison Creek | 33.47 | No | 1234 | 105 | IR6-7 | IRL North | 133 | 72.4148 | 287.3443 | 0.18 | 0.03 | 46191 | 45128 | 46191 | 1400 | A | 1400 A | 54.65 | 0 | 2.83 | 0.497 | 1.981 | 0.2485 | 0.886 | 0.071004 | 353 | 2 | 0.2 | 0.8821 | 0.2
Titusville | 14 | Addison Creek | 33.47 | No | 1234 | 105 | IR6-7 | IRL North | 97 | 92.1589 | 211.2456 | 0.13 | 0.02 | 46198 | 45135 | 46198 | 1400 | A | 1400 A | 54.65 | 0 | 2.83 | 0.497 | 1.981 | 0.2485 | 0.886 | 0.0522 | 260 | 1 | 0.1 | 0.8821 | 0.1
Titusville | 17 | Kiwanis Park | 32.37 | No | 1234 | 13 | IR6-7 | IRL North | 38 | 77.1533 | 301.1255 | 0.05 | 0 | 46203 | 45140 | 46203 | 1100 | W | 1100 W | 54.65 | 0 | 1.85 | 0.22 | 1.295 | 0.11 | 0.258 | 0.074409 | 108 | 0 | 0 | 0.8821 | 0
Titusville | 17 | Kiwanis Park | 32.37 | No | 1234 | 13 | IR6-7 | IRL North | 120 | 109.4927 | 721.7944 | 0.16 | 0.01 | 46204 | 45141 | 46204 | 1100 | C/D | 1100 C/D | 54.65 | 0 | 1.85 | 0.22 | 1.295 | 0.11 | 0.342 | 0.17836 | 343 | 1 | 0.1 | 0.8821 | 0.1
Titusville | 14 | Addison Creek | 33.47 | No | 1234 | 29 | IR6-7 | IRL North | 305 | 245.3397 | 2665.1225 | 0.48 | 0.05 | 46207 | 45143 | 46207 | 1200 | A | 1200 A | 54.65 | 0 | 2.39 | 0.316 | 1.673 | 0.158 | 0.22 | 0.65856 | 814 | 3 | 0.3 | 0.8821 | 0.3
Titusville | 14 | Addison Creek | 33.47 | No | 1234 | 29 | IR6-7 | IRL North | 0 | 8.4455 | 2.7082 | 0 | 0 | 46208 | 45144 | 46208 | 1200 | B/D | 1200 B/D | 54.65 | 0 | 2.39 | 0.316 | 1.673 | 0.158 | 0.304 | 0.00066921 | 1 | 0 | 0 | 0.8821 | 0
Titusville | 14 | Addison Creek | 33.47 | No | 1234 | 29 | IR6-7 | IRL North | 38 | 135.0362 | 211.1401 | 0.06 | 0.01 | 46211 | 45147 | 46211 | 1200 | W | 1200 W | 54.65 | 0 | 2.39 | 0.316 | 1.673 | 0.158 | 0.347 | 0.052174 | 102 | 0 | 0 | 0.8821 | 0
Titusville | 17 | Kiwanis Park | 32.37 | No | 1234 | 13 | IR6-7 | IRL North | 12 | 68.0075 | 69.9087 | 0.02 | 0 | 46219 | 45155 | 46219 | 1100 | C/D | 1100 C/D | 54.65 | 0 | 1.85 | 0.22 | 1.295 | 0.11 | 0.342 | 0.017275 | 33 | 0 | 0 | 0.8821 | 0
Titusville | 17 | Kiwanis Park | 32.37 | No | 1234 | 13 | IR6-7 | IRL North | 3 | 31.6178 | 16.4635 | 0 | 0 | 46220 | 45156 | 46220 | 1100 | C/D | 1100 C/D | 54.65 | 0 | 1.85 | 0.22 | 1.295 | 0.11 | 0.342 | 0.0040682 | 8 | 0 | 0 | 0.8821 | 0
Titusville | 17 | Kiwanis Park | 32.37 | No | 1234 | 13 | IR6-7 | IRL North | 24 | 53.5933 | 145.7758 | 0.03 | 0 | 46223 | 45159 | 46223 | 1100 | D | 1100 D | 54.65 | 0 | 1.85 | 0.22 | 1.295 | 0.11 | 0.342 | 0.036022 | 69 | 0 | 0 | 0.8821 | 0
Titusville | 17 | Kiwanis Park | 32.37 | No | 1234 | 13 | IR6-7 | IRL North | 17 | 50.6056 | 99.5103 | 0.02 | 0 | 46229 | 45165 | 46229 | 1100 | B/D | 1100 B/D | 54.65 | 0 | 1.85 | 0.22 | 1.295 | 0.11 | 0.342 | 0.024589 | 47 | 0 | 0 | 0.8821 | 0
Titusville | 17 | Kiwanis Park | 32.37 | No | 1234 | 13 | IR6-7 | IRL North | 2314 | 1106.6145 | 13891.1004 | 3 | 0.25 | 46230 | 45166 | 46230 | 1100 | C/D | 1100 C/D | 54.65 | 0 | 1.85 | 0.22 | 1.295 | 0.11 | 0.342 | 3.4326 | 6595 | 19 | 1.6 | 0.8821 | 1.4
Titusville | 14 | Addison Creek | 33.47 | No | 1234 | 105 | IR6-7 | IRL North | 566 | 161.8552 | 1226.7176 | 0.76 | 0.14 | 46233 | 45168 | 46233 | 1400 | A | 1400 A | 54.65 | 0 | 2.83 | 0.497 | 1.981 | 0.2485 | 0.886 | 0.30313 | 1509 | 7 | 0.8 | 0.8821 | 0.7
Titusville | 14 | Addison Creek | 33.47 | No | 1234 | 105 | IR6-7 | IRL North | 1149 | 837.3988 | 2490.6222 | 1.55 | 0.29 | 46252 | 45187 | 46252 | 1400 | A | 1400 A | 54.65 | 0 | 2.83 | 0.497 | 1.981 | 0.2485 | 0.886 | 0.61544 | 3063 | 13 | 1.7 | 0.8821 | 1.5
Titusville | 14 | Addison Creek | 33.47 | No | 1234 | 105 | IR6-7 | IRL North | 18 | 27.629 | 38.5395 | 0.02 | 0 | 46253 | 45188 | 46253 | 1400 | A | 1400 A | 54.65 | 0 | 2.83 | 0.497 | 1.981 | 0.2485 | 0.886 | 0.0095233 | 47 | 0 | 0 | 0.8821 | 0
Titusville | 14 | Addison Creek | 33.47 | No | 1234 | 105 | IR6-7 | IRL North | 21 | 31.8292 | 45.1016 | 0.03 | 0.01 | 46254 | 45189 | 46254 | 1400 | A | 1400 A | 54.65 | 0 | 2.83 | 0.497 | 1.981 | 0.2485 | 0.886 | 0.0043089 | 21 | 0 | 0 | 0.8821 | 0
Titusville | 17 | Kiwanis Park | 32.37 | No | 1234 | 13 | IR6-7 | IRL North | 2331 | 509.5437 | 13997.3965 | 3.02 | 0.26 | 46256 | 45191 | 46256 | 1100 | B/D | 1100 B/D | 54.65 | 0 | 1.85 | 0.22 | 1.295 | 0.11 | 0.342 | 3.4588 | 6645 | 19 | 1.6 | 0.8821 | 1.4
Titusville | 17 | Kiwanis Park | 32.37 | No | 1234 | 13 | IR6-7 | IRL North | 881 | 298.1266 | 5290.2263 | 1.14 | 0.1 | 46257 | 45192 | 46257 | 1100 | B/D | 1100 B/D | 54.65 | 0 | 1.85 | 0.22 | 1.295 | 0.11 | 0.342 | 1.3072 | 2511 | 7 | 0.6 | 0.8821 | 0.5
Titusville | 17 | Kiwanis Park | 32.37 | No | 1234 | 13 | IR6-7 | IRL North | 4379 | 835.1596 | 26288.9772 | 5.67 | 0.48 | 46258 | 45193 | 46258 | 1100 | C/D | 1100 C/D | 54.65 | 0 | 1.85 | 0.22 | 1.295 | 0.11 | 0.342 | 6.4961 | 12480 | 36 | 3 | 0.8821 | 2.6
Titusville | 17 | Kiwanis Park | 32.37 | No | 1234 | 13 | IR6-7 | IRL North | 427 | 342.9302 | 2562.4908 | 0.55 | 0.05 | 46259 | 45194 | 46259 | 1100 | D | 1100 D | 54.65 | 0 | 1.85 | 0.22 | 1.295 | 0.11 | 0.342 | 0.6332 | 1216 | 3 | 0.3 | 0.8821 | 0.3
Titusville | 17 | Kiwanis Park | 32.37 | No | 1234 | 13 | IR6-7 | IRL North | 12 | 91.0293 | 137.4995 | 0.02 | 0 | 46260 | 45195 | 46260 | 1100 | A | 1100 A | 54.65 | 0 | 1.85 | 0.22 | 1.295 | 0.11 | 0.174 | 0.033977 | 33 | 0 | 0 | 0.8821 | 0
Titusville | 17 | Kiwanis Park | 32.37 | No | 1234 | 13 | IR6-7 | IRL North | 146 | 197.0379 | 1718.8438 | 0.19 | 0.02 | 46261 | 45196 | 46261 | 1100 | A | 1100 A | 54.65 | 0 | 1.85 | 0.22 | 1.295 | 0.11 | 0.174 | 0.42473 | 415 | 1 | 0.1 | 0.8821 | 0.1
Titusville | 17 | Kiwanis Park | 32.37 | No | 1234 | 13 | IR6-7 | IRL North | 48 | 88.3615 | 285.9486 | 0.06 | 0.01 | 46262 | 45197 | 46262 | 1100 | C/D | 1100 C/D | 54.65 | 0 | 1.85 | 0.22 | 1.295 | 0.11 | 0.342 | 0.070659 | 136 | 0 | 0 | 0.8821 | 0
Titusville | 17 | Kiwanis Park | 32.37 | No | 1234 | 13 | IR6-7 | IRL North | 34 | 178.8251 | 201.4976 | 0.04 | 0 | 46263 | 45198 | 46263 | 1100 | C/D | 1100 C/D | 54.65 | 0 | 1.85 | 0.22 | 1.295 | 0.11 | 0.342 | 0.049791 | 96 | 0 | 0 | 0.8821 | 0
Titusville | 17 | Kiwanis Park | 32.37 | No | 1234 | 13 | IR6-7 | IRL North | 3057 | 1041.5253 | 18357.15 | 3.96 | 0.34 | 46264 | 45199 | 46264 | 1100 | C/D | 1100 C/D | 54.65 | 0 | 1.85 | 0.22 | 1.295 | 0.11 | 0.342 | 4.5361 | 8715 | 25 | 2.1 | 0.8821 | 1.9
Titusville | 17 | Kiwanis Park | 32.37 | No | 1234 | 13 | IR6-7 | IRL North | 666 | 274.5262 | 4001.1242 | 0.86 | 0.07 | 46267 | 45202 | 46267 | 1100 | B/D | 1100 B/D | 54.65 | 0 | 1.85 | 0.22 | 1.295 | 0.11 | 0.342 | 0.9887 | 1899 | 5 | 0.5 | 0.8821 | 0.4
Titusville | 17 | Kiwanis Park | 32.37 | No | 1234 | 13 | IR6-7 | IRL North | 79 | 201.6997 | 569.7169 | 0.1 | 0.01 | 46268 | 45203 | 46268 | 1100 | C | 1100 C | 54.65 | 0 | 1.85 | 0.22 | 1.295 | 0.11 | 0.286 | 0.14078 | 226 | 1 | 0.1 | 0.8821 | 0.1
Titusville | 17 | Kiwanis Park | 32.37 | No | 1234 | 13 | IR6-7 | IRL North | 28 | 86.0264 | 226.8187 | 0.04 | 0 | 46269 | 45204 | 46269 | 1100 | W | 1100 W | 54.65 | 0 | 1.85 | 0.22 | 1.295 | 0.11 | 0.258 | 0.056048 | 81 | 0 | 0 | 0.8821 | 0
Titusville | 17 | Kiwanis Park | 32.37 | No | 1234 | 13 | IR6-7 | IRL North | 216 | 351.3206 | 1295.7702 | 0.28 | 0.02 | 46298 | 45233 | 46298 | 1100 | C/D | 1100 C/D | 54.65 | 0 | 1.85 | 0.22 | 1.295 | 0.11 | 0.342 | 0.32019 | 615 | 2 | 0.1 | 0.8821 | 0.1
Titusville | 14 | Addison Creek | 33.47 | No | 1234 | 102.5 | IR6-7 | IRL North | 384 | 144.6469 | 1167.3185 | 0.56 | 0.1 | 46302 | 45237 | 46302 | 1300 | A | 1300 A | 54.65 | 0 | 2.42 | 0.516 | 1.694 | 0.258 | 0.631 | 0.258 | 914 | 3 | 0.5 | 0.8821 | 0.4
Titusville | 17 | Kiwanis Park | 32.37 | No | 1234 | 65.5 | IR6-7 | IRL North | 122 | 176.4183 | 1566.3304 | 0.12 | 0 | 46312 | 45245 | 46312 | 1190 | A | 1190 A | 54.65 | 0 | 1.38 | 0.08 | 0.966 | 0.04 | 0.16 | 0.38705 | 348 | 1 | 0 | 0.8821 | 0
Titusville | 14 | Addison Creek | 33.47 | No | 1234 | 102.5 | IR6-7 | IRL North | 477 | 172.9631 | 1451.9558 | 0.7 | 0.12 | 46313 | 45246 | 46313 | 1300 | A | 1300 A | 54.65 | 0 | 2.42 | 0.516 | 1.694 | 0.258 | 0.631 | 0.35878 | 1272 | 5 | 0.7 | 0.8821 | 0.6
Titusville | 14 | Addison Creek | 33.47 | No | 1234 | 105 | IR6-7 | IRL North | 274 | 145.8894 | 593.7375 | 0.37 | 0.07 | 46330 | 45262 | 46330 | 1400 | A | 1400 A | 54.65 | 0 | 2.83 | 0.497 | 1.981 | 0.2485 | 0.886 | 0.14672 | 730 | 3 | 0.4 | 0.8821 | 0.4
Titusville | 17 | Kiwanis Park | 32.37 | No | 1234 | 13 | IR6-7 | IRL North | 1343 | 379.1716 | 8061.6724 | 1.74 | 0.15 | 46331 | 45263 | 46331 | 1100 | D | 1100 D | 54.65 | 0 | 1.85 | 0.22 | 1.295 | 0.11 | 0.342 | 1.9921 | 3827 | 11 | 0.9 | 0.8821 | 0.8
Titusville | 17 | Kiwanis Park | 32.37 | No | 1234 | 65.5 | IR6-7 | IRL North | 263 | 225.3505 | 2423.0213 | 0.25 | 0.01 | 46332 | 45264 | 46332 | 1190 | B/D | 1190 B/D | 54.65 | 0 | 1.38 | 0.08 | 0.966 | 0.04 | 0.223 | 0.59874 | 750 | 2 | 0.1 | 0.8821 | 0.1
Titusville | 17 | Kiwanis Park | 32.37 | No | 1234 | 65.5 | IR6-7 | IRL North | 923 | 499.2897 | 8502.8513 | 0.89 | 0.04 | 46333 | 45265 | 46333 | 1190 | B/D | 1190 B/D | 54.65 | 0 | 1.38 | 0.08 | 0.966 | 0.04 | 0.223 | 2.1011 | 2632 | 6 | 0.2 | 0.8821 | 0.2
Titusville | 17 | Kiwanis Park | 32.37 | No | 1234 | 65.5 | IR6-7 | IRL North | 668 | 489.8452 | 8573.1066 | 0.65 | 0.03 | 46334 | 45266 | 46334 | 1190 | A | 1190 A | 54.65 | 0 | 1.38 | 0.08 | 0.966 | 0.04 | 0.16 | 2.1185 | 1904 | 4 | 0.2 | 0.8821 | 0.2
Titusville | 17 | Kiwanis Park | 32.37 | No | 1234 | 13 | IR6-7 | IRL North | 54 | 137.5779 | 326.7508 | 0.07 | 0.01 | 46335 | 45267 | 46335 | 1100 | B/D | 1100 B/D | 54.65 | 0 | 1.85 | 0.22 | 1.295 | 0.11 | 0.342 | 0.080742 | 155 | 0 | 0 | 0.8821 | 0
Titusville | 14 | Addison Creek | 33.47 | No | 1234 | 29 | IR6-7 | IRL North | 845 | 460.1046 | 7372.7076 | 1.32 | 0.13 | 46345 | 45277 | 46345 | 1200 | A | 1200 A | 54.65 | 0 | 2.39 | 0.316 | 1.673 | 0.158 | 0.22 | 1.8218 | 2251 | 8 | 0.8 | 0.8821 | 0.7
Titusville | 17 | Kiwanis Park | 32.37 | No | 1234 | 13 | IR6-7 | IRL North | 390 | 220.6275 | 2340.2978 | 0.51 | 0.04 | 46346 | 45278 | 46346 | 1100 | D | 1100 D | 54.65 | 0 | 1.85 | 0.22 | 1.295 | 0.11 | 0.342 | 0.5783 | 1111 | 3 | 0.3 | 0.8821 | 0.3
Titusville | 17 | Kiwanis Park | 32.37 | No | 1234 | 65.5 | IR6-7 | IRL North | 171 | 209.4484 | 2190.1885 | 0.17 | 0.01 | 46357 | 45289 | 46357 | 1190 | A | 1190 A | 54.65 | 0 | 1.38 | 0.08 | 0.966 | 0.04 | 0.16 | 0.54121 | 486 | 1 | 0 | 0.8821 | 0
Titusville | 17 | Kiwanis Park | 32.37 | No | 1234 | 65.5 | IR6-7 | IRL North | 359 | 248.1808 | 3301.0954 | 0.35 | 0.01 | 46359 | 45291 | 46359 | 1190 | D | 1190 D | 54.65 | 0 | 1.38 | 0.08 | 0.966 | 0.04 | 0.223 | 0.81572 | 1022 | 2 | 0.1 | 0.8821 | 0.1
Titusville | 17 | Kiwanis Park | 32.37 | No | 1234 | 65.5 | IR6-7 | IRL North | 85 | 184.9604 | 780.2376 | 0.08 | 0 | 46362 | 45294 | 46362 | 1190 | B/D | 1190 B/D | 54.65 | 0 | 1.38 | 0.08 | 0.966 | 0.04 | 0.223 | 0.1928 | 242 | 1 | 0 | 0.8821 | 0
Titusville | 17 | Kiwanis Park | 32.37 | No | 1234 | 13 | IR6-7 | IRL North | 598 | 551.1711 | 4296.4806 | 0.77 | 0.07 | 46366 | 45298 | 46366 | 1100 | C | 1100 C | 54.65 | 0 | 1.85 | 0.22 | 1.295 | 0.11 | 0.286 | 1.0617 | 1706 | 5 | 0.4 | 0.8821 | 0.4
Titusville | 17 | Kiwanis Park | 32.37 | No | 1234 | 13 | IR6-7 | IRL North | 23 | 65.1888 | 137.2207 | 0.03 | 0 | 46376 | 45308 | 46376 | 1100 | D | 1100 D | 54.65 | 0 | 1.85 | 0.22 | 1.295 | 0.11 | 0.342 | 0.033908 | 65 | 0 | 0 | 0.8821 | 0
Titusville | 17 | Kiwanis Park | 32.37 | No | 1234 | 11 | IR6-7 | IRL North | 103 | 127.565 | 544.7826 | 0.09 | 0 | 46381 | 45313 | 46381 | 1850 | D | 1850 D | 54.65 | 0 | 1.25 | 0.095 | 0.875 | 0.0475 | 0.387 | 0.13462 | 293 | 1 | 0 | 0.8821 | 0
Titusville | 17 | Kiwanis Park | 32.37 | No | 1234 | 11 | IR6-7 | IRL North | 50 | 89.7789 | 484.8244 | 0.04 | 0 | 46386 | 45318 | 46386 | 1850 | B/D | 1850 B/D | 54.65 | 0 | 1.25 | 0.095 | 0.875 | 0.0475 | 0.212 | 0.1198 | 143 | 0 | 0 | 0.8821 | 0
Titusville | 17 | Kiwanis Park | 32.37 | No | 1234 | 11 | IR6-7 | IRL North | 37 | 106.201 | 600.4001 | 0.03 | 0 | 46387 | 45319 | 46387 | 1850 | A | 1850 A | 54.65 | 0 | 1.25 | 0.095 | 0.875 | 0.0475 | 0.126 | 0.14836 | 105 | 0 | 0 | 0.8821 | 0
Titusville | 17 | Kiwanis Park | 32.37 | No | 1234 | 65.5 | IR6-7 | IRL North | 44 | 95.2806 | 564.6656 | 0.04 | 0 | 46397 | 45329 | 46397 | 1190 | A | 1190 A | 54.65 | 0 | 1.38 | 0.08 | 0.966 | 0.04 | 0.16 | 0.13953 | 125 | 0 | 0 | 0.8821 | 0
Titusville | 17 | Kiwanis Park | 32.37 | No | 1234 | 65.5 | IR6-7 | IRL North | 40 | 86.8231 | 365.3087 | 0.04 | 0 | 46398 | 45330 | 46398 | 1190 | B/D | 1190 B/D | 54.65 | 0 | 1.38 | 0.08 | 0.966 | 0.04 | 0.223 | 0.090269 | 113 | 0 | 0 | 0.8821 | 0
Titusville | 14 | Addison Creek | 33.47 | No | 1234 | 29 | IR6-7 | IRL North | 1789 | 749.5169 | 15620.4238 | 2.79 | 0.28 | 46405 | 45336 | 46405 | 1200 | A | 1200 A | 54.65 | 0 | 2.39 | 0.316 | 1.673 | 0.158 | 0.22 | 3.8599 | 4770 | 18 | 1.7 | 0.8821 | 1.5
Titusville | 17 | Kiwanis Park | 32.37 | No | 1234 | 65.5 | IR6-7 | IRL North | 9 | 50.0946 | 81.6578 | 0.01 | 0 | 46421 | 45351 | 46421 | 1190 | D | 1190 D | 54.65 | 0 | 1.38 | 0.08 | 0.966 | 0.04 | 0.223 | 0.020178 | 25 | 0 | 0 | 0.8821 | 0
Titusville | 17 | Kiwanis Park | 32.37 | No | 1234 | 13 | IR6-7 | IRL North | 2 | 26.4903 | 12.21 | 0 | 0 | 46429 | 45359 | 46429 | 1100 | D | 1100 D | 54.65 | 0 | 1.85 | 0.22 | 1.295 | 0.11 | 0.342 | 0.0030171 | 6 | 0 | 0 | 0.8821 | 0
Titusville | 17 | Kiwanis Park | 32.37 | No | 1234 | 11 | IR6-7 | IRL North | 3 | 20.4985 | 16.6136 | 0 | 0 | 46430 | 45360 | 46430 | 1850 | D | 1850 D | 54.65 | 0 | 1.25 | 0.095 | 0.875 | 0.0475 | 0.387 | 0.0041053 | 9 | 0 | 0 | 0.8821 | 0
Titusville | 17 | Kiwanis Park | 32.37 | No | 1234 | 13 | IR6-7 | IRL North | 38 | 80.7394 | 272.3456 | 0.05 | 0 | 46432 | 45362 | 46432 | 1100 | C | 1100 C | 54.65 | 0 | 1.85 | 0.22 | 1.295 | 0.11 | 0.286 | 0.067298 | 108 | 0 | 0 | 0.8821 | 0
Titusville | 14 | Addison Creek | 33.47 | No | 1234 | 102.5 | IR6-7 | IRL North | 1491 | 396.1168 | 4537.569 | 2.19 | 0.38 | 46435 | 45365 | 46435 | 1300 | A | 1300 A | 54.65 | 0 | 2.42 | 0.516 | 1.694 | 0.258 | 0.631 | 1.1213 | 3974 | 15 | 2.3 | 0.8821 | 2
Titusville | 14 | Addison Creek | 33.47 | No | 1234 | 102.5 | IR6-7 | IRL North | 980 | 319.8264 | 2981.6386 | 1.44 | 0.25 | 46436 | 45366 | 46436 | 1300 | A | 1300 A | 54.65 | 0 | 2.42 | 0.516 | 1.694 | 0.258 | 0.631 | 0.73678 | 2612 | 10 | 1.5 | 0.8821 | 1.3
Titusville | 14 | Addison Creek | 33.47 | No | 1234 | 102.5 | IR6-7 | IRL North | 437 | 157.6736 | 1267.0788 | 0.64 | 0.11 | 46437 | 45367 | 46437 | 1300 | B/D | 1300 B/D | 54.65 | 0 | 2.42 | 0.516 | 1.694 | 0.258 | 0.662 | 0.3131 | 1164 | 4 | 0.7 | 0.8821 | 0.6
Titusville | 14 | Addison Creek | 33.47 | No | 1234 | 102.5 | IR6-7 | IRL North | 144 | 84.3359 | 409.54 | 0.21 | 0.04 | 46442 | 45372 | 46442 | 1300 | W | 1300 W | 54.65 | 0 | 2.42 | 0.516 | 1.694 | 0.258 | 0.677 | 0.1012 | 385 | 1 | 0.2 | 0.8821 | 0.2
Titusville | 17 | Kiwanis Park | 32.37 | No | 1234 | 11 | IR6-7 | IRL North | 201 | 176.8344 | 1067.9113 | 0.18 | 0.01 | 46456 | 45385 | 46456 | 1850 | D | 1850 D | 54.65 | 0 | 1.25 | 0.095 | 0.875 | 0.0475 | 0.387 | 0.26389 | 574 | 1 | 0.1 | 0.8821 | 0.1
Titusville | 17 | Kiwanis Park | 32.37 | No | 1234 | 11 | IR6-7 | IRL North | 13 | 52.8947 | 126.5582 | 0.01 | 0 | 46457 | 45386 | 46457 | 1850 | B/D | 1850 B/D | 54.65 | 0 | 1.25 | 0.095 | 0.875 | 0.0475 | 0.212 | 0.031273 | 37 | 0 | 0 | 0.8821 | 0
Titusville | 14 | Addison Creek | 33.47 | No | 1234 | 105 | IR6-7 | IRL North | 49 | 43.7937 | 106.9924 | 0.07 | 0.01 | 46462 | 45391 | 46462 | 1400 | C | 1400 C | 54.65 | 0 | 2.83 | 0.497 | 1.981 | 0.2485 | 0.888 | 0.026438 | 132 | 1 | 0.1 | 0.8821 | 0.1
Titusville | 14 | Addison Creek | 33.47 | No | 1234 | 105 | IR6-7 | IRL North | 145 | 106.0707 | 314.1722 | 0.2 | 0.04 | 46463 | 45392 | 46463 | 1400 | A | 1400 A | 54.65 | 0 | 2.83 | 0.497 | 1.981 | 0.2485 | 0.886 | 0.077633 | 386 | 2 | 0.2 | 0.8821 | 0.2
Titusville | 17 | Kiwanis Park | 32.37 | No | 1234 | 11 | IR6-7 | IRL North | 15 | 71.5878 | 237.699 | 0.01 | 0 | 46464 | 45393 | 46464 | 1850 | A | 1850 A | 54.65 | 0 | 1.25 | 0.095 | 0.875 | 0.0475 | 0.126 | 0.058736 | 42 | 0 | 0 | 0.8821 | 0
Titusville | 17 | Kiwanis Park | 32.37 | No | 1234 | 11 | IR6-7 | IRL North | 221 | 204.1127 | 2144.0968 | 0.19 | 0.01 | 46465 | 45394 | 46465 | 1850 | B/D | 1850 B/D | 54.65 | 0 | 1.25 | 0.095 | 0.875 | 0.0475 | 0.212 | 0.52982 | 631 | 1 | 0.1 | 0.8821 | 0.1
Titusville | 17 | Kiwanis Park | 32.37 | No | 1234 | 13 | IR6-7 | IRL North | 35 | 61.0622 | 207.9918 | 0.05 | 0 | 46483 | 45412 | 46483 | 1100 | D | 1100 D | 54.65 | 0 | 1.85 | 0.22 | 1.295 | 0.11 | 0.342 | 0.051396 | 99 | 0 | 0 | 0.8821 | 0
Titusville | 17 | Kiwanis Park | 32.37 | No | 1234 | 13 | IR6-7 | IRL North | 50 | 78.6551 | 297.4921 | 0.06 | 0.01 | 46484 | 45413 | 46484 | 1100 | B/D | 1100 B/D | 54.65 | 0 | 1.85 | 0.22 | 1.295 | 0.11 | 0.342 | 0.073512 | 141 | 0 | 0 | 0.8821 | 0
Titusville | 17 | Kiwanis Park | 32.37 | No | 1234 | 11 | IR6-7 | IRL North | 3 | 26.0671 | 28.8189 | 0 | 0 | 46493 | 45421 | 46493 | 1850 | B/D | 1850 B/D | 54.65 | 0 | 1.25 | 0.095 | 0.875 | 0.0475 | 0.212 | 0.0071213 | 8 | 0 | 0 | 0.8821 | 0
Titusville | 17 | Kiwanis Park | 32.37 | No | 1234 | 11 | IR6-7 | IRL North | 37 | 76.0296 | 195.8051 | 0.03 | 0 | 46499 | 45427 | 46499 | 1850 | D | 1850 D | 54.65 | 0 | 1.25 | 0.095 | 0.875 | 0.0475 | 0.387 | 0.048384 | 105 | 0 | 0 | 0.8821 | 0
Titusville | 17 | Kiwanis Park | 32.37 | No | 1234 | 11 | IR6-7 | IRL North | 29 | 146.4992 | 278.3698 | 0.03 | 0 | 46500 | 45428 | 46500 | 1850 | B/D | 1850 B/D | 54.65 | 0 | 1.25 | 0.095 | 0.875 | 0.0475 | 0.212 | 0.068786 | 82 | 0 | 0 | 0.8821 | 0
Titusville | 17 | Kiwanis Park | 32.37 | No | 1234 | 13 | IR6-7 | IRL North | 21 | 82.7317 | 128.3579 | 0.03 | 0 | 46507 | 45435 | 46507 | 1100 | C/D | 1100 C/D | 54.65 | 0 | 1.85 | 0.22 | 1.295 | 0.11 | 0.342 | 0.031718 | 61 | 0 | 0 | 0.8821 | 0
Titusville | 17 | Kiwanis Park | 32.37 | No | 1234 | 11 | IR6-7 | IRL North | 8 | 48.0758 | 73.3575 | 0.01 | 0 | 46517 | 45445 | 46517 | 1850 | B/D | 1850 B/D | 54.65 | 0 | 1.25 | 0.095 | 0.875 | 0.0475 | 0.212 | 0.018127 | 22 | 0 | 0 | 0.8821 | 0
Titusville | 14 | Addison Creek | 33.47 | No | 1234 | 29 | IR6-7 | IRL North | 109 | 126.8409 | 947.8915 | 0.17 | 0.02 | 46520 | 45448 | 46520 | 1200 | A | 1200 A | 54.65 | 0 | 2.39 | 0.316 | 1.673 | 0.158 | 0.22 | 0.23423 | 289 | 1 | 0.1 | 0.8821 | 0.1
Titusville | 17 | Kiwanis Park | 32.37 | No | 1234 | 11 | IR6-7 | IRL North | 7 | 35.8157 | 66.1011 | 0.01 | 0 | 46521 | 45449 | 46521 | 1850 | B/D | 1850 B/D | 54.65 | 0 | 1.25 | 0.095 | 0.875 | 0.0475 | 0.212 | 0.016334 | 19 | 0 | 0 | 0.8821 | 0
Titusville | 17 | Kiwanis Park | 32.37 | No | 1234 | 29 | IR6-7 | IRL North | 173 | 162.8996 | 1171.6793 | 0.27 | 0.03 | 46530 | 45458 | 46530 | 1200 | B/D | 1200 B/D | 54.65 | 0 | 2.39 | 0.316 | 1.673 | 0.158 | 0.304 | 0.28953 | 494 | 2 | 0.2 | 0.8821 | 0.2
Titusville | 17 | Kiwanis Park | 32.37 | No | 1234 | 29 | IR6-7 | IRL North | 44 | 201.4511 | 299.4065 | 0.07 | 0.01 | 46534 | 45462 | 46534 | 1200 | B/D | 1200 B/D | 54.65 | 0 | 2.39 | 0.316 | 1.673 | 0.158 | 0.304 | 0.073985 | 126 | 0 | 0 | 0.8821 | 0
Titusville | 17 | Kiwanis Park | 32.37 | No | 1234 | 29 | IR6-7 | IRL North | 28 | 72.0469 | 191.6553 | 0.04 | 0 | 46549 | 45477 | 46549 | 1200 | B/D | 1200 B/D | 54.65 | 0 | 2.39 | 0.316 | 1.673 | 0.158 | 0.304 | 0.034413 | 59 | 0 | 0 | 0.8821 | 0
Titusville | 17 | Kiwanis Park | 32.37 | No | 1234 | 29 | IR6-7 | IRL North | 0 | 6.1397 | 2.1273 | 0 | 0 | 46552 | 45480 | 46552 | 1200 | C | 1200 C | 54.65 | 0 | 2.39 | 0.316 | 1.673 | 0.158 | 0.389 | 0.00052566 | 1 | 0 | 0 | 0.8821 | 0
Titusville | 17 | Kiwanis Park | 32.37 | No | 1234 | 29 | IR6-7 | IRL North | 1 | 13.9985 | 9.7358 | 0 | 0 | 46557 | 45485 | 46557 | 1200 | B/D | 1200 B/D | 54.65 | 0 | 2.39 | 0.316 | 1.673 | 0.158 | 0.304 | 0.0024058 | 4 | 0 | 0 | 0.8821 | 0
Titusville | 17 | Kiwanis Park | 32.37 | No | 1234 | 29 | IR6-7 | IRL North | 1 | 42.6568 | 5.4807 | 0 | 0 | 46561 | 45489 | 46561 | 1200 | D | 1200 D | 54.65 | 0 | 2.39 | 0.316 | 1.673 | 0.158 | 0.473 | 0.0013543 | 4 | 0 | 0 | 0.8821 | 0
Titusville | 17 | Kiwanis Park | 32.37 | No | 1234 | 29 | IR6-7 | IRL North | 233 | 127.2216 | 1011.5834 | 0.36 | 0.04 | 46564 | 45492 | 46564 | 1200 | D | 1200 D | 54.65 | 0 | 2.39 | 0.316 | 1.673 | 0.158 | 0.473 | 0.24997 | 664 | 2 | 0.2 | 0.8821 | 0.2
Titusville | 17 | Kiwanis Park | 32.37 | No | 1234 | 13 | IR6-7 | IRL North | 83 | 128.1727 | 979.8252 | 0.11 | 0.01 | 46566 | 45494 | 46566 | 1100 | A | 1100 A | 54.65 | 0 | 1.85 | 0.22 | 1.295 | 0.11 | 0.174 | 0.24212 | 237 | 1 | 0.1 | 0.8821 | 0.1
Titusville | 17 | Kiwanis Park | 32.37 | No | 1234 | 29 | IR6-7 | IRL North | 430 | 388.0225 | 4015.8499 | 0.67 | 0.07 | 46567 | 45495 | 46567 | 1200 | A | 1200 A | 54.65 | 0 | 2.39 | 0.316 | 1.673 | 0.158 | 0.22 | 0.99233 | 1226 | 5 | 0.4 | 0.8821 | 0.4
Titusville | 17 | Kiwanis Park | 32.37 | No | 1234 | 29 | IR6-7 | IRL North | 3751 | 1098.962 | 25333.5864 | 5.86 | 0.59 | 46568 | 45496 | 46568 | 1200 | B/D | 1200 B/D | 54.65 | 0 | 2.39 | 0.316 | 1.673 | 0.158 | 0.304 | 6.26 | 10690 | 39 | 3.7 | 0.8821 | 3.3
Titusville | 17 | Kiwanis Park | 32.37 | No | 1234 | 13 | IR6-7 | IRL North | 1007 | 514.2388 | 6044.6495 | 1.3 | 0.11 | 46569 | 45497 | 46569 | 1100 | B/D | 1100 B/D | 54.65 | 0 | 1.85 | 0.22 | 1.295 | 0.11 | 0.342 | 1.4937 | 2870 | 8 | 0.7 | 0.8821 | 0.6
Titusville | 17 | Kiwanis Park | 32.37 | No | 1234 | 13 | IR6-7 | IRL North | 8 | 41.8331 | 47.9286 | 0.01 | 0 | 46571 | 45499 | 46571 | 1100 | C/D | 1100 C/D | 54.65 | 0 | 1.85 | 0.22 | 1.295 | 0.11 | 0.342 | 0.011843 | 23 | 0 | 0 | 0.8821 | 0
Titusville | 14 | Addison Creek | 33.47 | No | 1234 | 102.5 | IR6-7 | IRL North | 38 | 68.1767 | 106.291 | 0.06 | 0.01 | 46592 | 45519 | 46592 | 1300 | C | 1300 C | 54.65 | 0 | 2.42 | 0.516 | 1.694 | 0.258 | 0.692 | 0.026265 | 102 | 0 | 0.1 | 0.8821 | 0.1
Titusville | 14 | Addison Creek | 33.47 | No | 1234 | 29 | IR6-7 | IRL North | 424 | 318.5859 | 3701.9501 | 0.66 | 0.07 | 46593 | 45520 | 46593 | 1200 | A | 1200 A | 54.65 | 0 | 2.39 | 0.316 | 1.673 | 0.158 | 0.22 | 0.91477 | 1131 | 4 | 0.4 | 0.8821 | 0.4
Titusville | 14 | Addison Creek | 33.47 | No | 1234 | 29 | IR6-7 | IRL North | 0 | 9.968 | 3.1726 | 0 | 0 | 46594 | 45521 | 46594 | 1200 | A | 1200 A | 54.65 | 0 | 2.39 | 0.316 | 1.673 | 0.158 | 0.22 | 0.00078397 | 1 | 0 | 0 | 0.8821 | 0
Titusville | 14 | Addison Creek | 33.47 | No | 1234 | 29 | IR6-7 | IRL North | 102 | 95.9358 | 503.0104 | 0.16 | 0.02 | 46595 | 45522 | 46595 | 1200 | C | 1200 C | 54.65 | 0 | 2.39 | 0.316 | 1.673 | 0.158 | 0.389 | 0.1243 | 272 | 1 | 0.1 | 0.8821 | 0.1
Titusville | 17 | Kiwanis Park | 32.37 | No | 1234 | 29 | IR6-7 | IRL North | 130 | 96.6014 | 566.2144 | 0.2 | 0.02 | 46596 | 45523 | 46596 | 1200 | D | 1200 D | 54.65 | 0 | 2.39 | 0.316 | 1.673 | 0.158 | 0.473 | 0.13991 | 372 | 1 | 0.1 | 0.8821 | 0.1
Titusville | 17 | Kiwanis Park | 32.37 | No | 1234 | 29 | IR6-7 | IRL North | 447 | 247.1484 | 2359.7359 | 0.7 | 0.07 | 46597 | 45524 | 46597 | 1200 | C | 1200 C | 54.65 | 0 | 2.39 | 0.316 | 1.673 | 0.158 | 0.389 | 0.5831 | 1274 | 5 | 0.4 | 0.8821 | 0.4
Titusville | 17 | Kiwanis Park | 32.37 | No | 1234 | 29 | IR6-7 | IRL North | 19 | 53.0219 | 127.8051 | 0.03 | 0 | 46598 | 45525 | 46598 | 1200 | B/D | 1200 B/D | 54.65 | 0 | 2.39 | 0.316 | 1.673 | 0.158 | 0.304 | 0.031581 | 54 | 0 | 0 | 0.8821 | 0
Titusville | 17 | Kiwanis Park | 32.37 | No | 1234 | 13 | IR6-7 | IRL North | 68 | 113.3327 | 801.3689 | 0.09 | 0.01 | 46599 | 45526 | 46599 | 1100 | A | 1100 A | 54.65 | 0 | 1.85 | 0.22 | 1.295 | 0.11 | 0.174 | 0.19802 | 194 | 1 | 0 | 0.8821 | 0
Titusville | 17 | Kiwanis Park | 32.37 | No | 1234 | 29 | IR6-7 | IRL North | 2966 | 1607.6929 | 20030.98 | 4.63 | 0.47 | 46601 | 45528 | 46601 | 1200 | B/D | 1200 B/D | 54.65 | 0 | 2.39 | 0.316 | 1.673 | 0.158 | 0.304 | 4.9497 | 8453 | 31 | 2.9 | 0.8821 | 2.6
Titusville | 14 | Addison Creek | 33.47 | No | 1234 | 102.5 | IR6-7 | IRL North | 2 | 11.1828 | 5.4919 | 0 | 0 | 46614 | 45541 | 46614 | 1300 | A | 1300 A | 54.65 | 0 | 2.42 | 0.516 | 1.694 | 0.258 | 0.631 | 0.0013571 | 5 | 0 | 0 | 0.8821 | 0
Titusville | 14 | Addison Creek | 33.47 | No | 1234 | 105 | IR6-7 | IRL North | 11 | 27.6053 | 23.4906 | 0.01 | 0 | 46616 | 45543 | 46616 | 1400 | A | 1400 A | 54.65 | 0 | 2.83 | 0.497 | 1.981 | 0.2485 | 0.886 | 0.0058046 | 29 | 0 | 0 | 0.8821 | 0
Titusville | 14 | Addison Creek | 33.47 | No | 1234 | 105 | IR6-7 | IRL North | 44 | 100.3633 | 95.8235 | 0.06 | 0.01 | 46617 | 45544 | 46617 | 1400 | A | 1400 A | 54.65 | 0 | 2.83 | 0.497 | 1.981 | 0.2485 | 0.886 | 0.023678 | 118 | 1 | 0.1 | 0.8821 | 0.1
Titusville | 14 | Addison Creek | 33.47 | No | 1234 | 102.5 | IR6-7 | IRL North | 84 | 89.9504 | 242.5039 | 0.12 | 0.02 | 46620 | 45547 | 46620 | 1300 | B/D | 1300 B/D | 54.65 | 0 | 2.42 | 0.516 | 1.694 | 0.258 | 0.662 | 0.059924 | 223 | 1 | 0.1 | 0.8821 | 0.1
Titusville | 17 | Kiwanis Park | 32.37 | No | 1234 | 29 | IR6-7 | IRL North | 195 | 121.4039 | 844.7306 | 0.3 | 0.03 | 46623 | 45550 | 46623 | 1200 | D | 1200 D | 54.65 | 0 | 2.39 | 0.316 | 1.673 | 0.158 | 0.473 | 0.20874 | 555 | 2 | 0.2 | 0.8821 | 0.2
Titusville | 17 | Kiwanis Park | 32.37 | No | 1234 | 29 | IR6-7 | IRL North | 56 | 136.3327 | 375.0223 | 0.09 | 0.01 | 46624 | 45551 | 46624 | 1200 | B/D | 1200 B/D | 54.65 | 0 | 2.39 | 0.316 | 1.673 | 0.158 | 0.304 | 0.09267 | 158 | 1 | 0.1 | 0.8821 | 0.1
Titusville | 14 | Addison Creek | 33.47 | No | 1234 | 11.1 | IR6-7 | IRL North | 6 | 57.6709 | 48.9105 | 0.01 | 0 | 46630 | 45557 | 46630 | 8120 | B/D | 8120 B/D | 54.65 | 0 | 1.25 | 0.053 | 0.875 | 0.0265 | 0.25 | 0.012086 | 17 | 0 | 0 | 0.8821 | 0
Titusville | 17 | Kiwanis Park | 32.37 | No | 1234 | 29 | IR6-7 | IRL North | 2880 | 906.4082 | 26882.6421 | 4.5 | 0.46 | 46634 | 45561 | 46634 | 1200 | A | 1200 A | 54.65 | 0 | 2.39 | 0.316 | 1.673 | 0.158 | 0.22 | 6.6428 | 8209 | 30 | 2.9 | 0.8821 | 2.6
Titusville | 14 | Addison Creek | 33.47 | No | 1234 | 29 | IR6-7 | IRL North | 21 | 54.9664 | 186.2105 | 0.03 | 0 | 46637 | 45564 | 46637 | 1200 | A | 1200 A | 54.65 | 0 | 2.39 | 0.316 | 1.673 | 0.158 | 0.22 | 0.046013 | 57 | 0 | 0 | 0.8821 | 0
Titusville | 17 | Kiwanis Park | 32.37 | No | 1234 | 13 | IR6-7 | IRL North | 192 | 140.8236 | 1151.5061 | 0.25 | 0.02 | 46640 | 45567 | 46640 | 1100 | B/D | 1100 B/D | 54.65 | 0 | 1.85 | 0.22 | 1.295 | 0.11 | 0.342 | 0.22783 | 438 | 1 | 0.1 | 0.8821 | 0.1
Titusville | 17 | Kiwanis Park | 32.37 | No | 1234 | 29 | IR6-7 | IRL North | 105 | 125.3868 | 981.7408 | 0.16 | 0.02 | 46642 | 45569 | 46642 | 1200 | A | 1200 A | 54.65 | 0 | 2.39 | 0.316 | 1.673 | 0.158 | 0.22 | 0.24259 | 300 | 1 | 0.1 | 0.8821 | 0.1
Titusville | 17 | Kiwanis Park | 32.37 | No | 1234 | 13 | IR6-7 | IRL North | 98 | 120.017 | 588.2796 | 0.13 | 0.01 | 46647 | 45573 | 46647 | 1100 | B/D | 1100 B/D | 54.65 | 0 | 1.85 | 0.22 | 1.295 | 0.11 | 0.342 | 0.14537 | 279 | 1 | 0.1 | 0.8821 | 0.1
Titusville | 14 | Addison Creek | 33.47 | No | 1234 | 29 | IR6-7 | IRL North | 1 | 12.2349 | 6.3239 | 0 | 0 | 46648 | 45574 | 46648 | 1200 | C | 1200 C | 54.65 | 0 | 2.39 | 0.316 | 1.673 | 0.158 | 0.389 | 0.0015627 | 3 | 0 | 0 | 0.8821 | 0
Titusville | 14 | Addison Creek | 33.47 | No | 1234 | 29 | IR6-7 | IRL North | 88 | 96.0751 | 553.3848 | 0.14 | 0.01 | 46649 | 45575 | 46649 | 1200 | B/D | 1200 B/D | 54.65 | 0 | 2.39 | 0.316 | 1.673 | 0.158 | 0.304 | 0.13674 | 234 | 1 | 0.1 | 0.8821 | 0.1
Titusville | 17 | Kiwanis Park | 32.37 | No | 1234 | 13 | IR6-7 | IRL North | 66 | 83.1447 | 394.9463 | 0.09 | 0.01 | 46653 | 45579 | 46653 | 1100 | B/D | 1100 B/D | 54.65 | 0 | 1.85 | 0.22 | 1.295 | 0.11 | 0.342 | 0.097593 | 187 | 1 | 0 | 0.8821 | 0
Titusville | 17 | Kiwanis Park | 32.37 | No | 1234 | 13 | IR6-7 | IRL North | 1826 | 416.2004 | 10966.1778 | 2.36 | 0.2 | 46654 | 45580 | 46654 | 1100 | B/D | 1100 B/D | 54.65 | 0 | 1.85 | 0.22 | 1.295 | 0.11 | 0.342 | 2.7098 | 5206 | 15 | 1.3 | 0.8821 | 1.1
Titusville | 17 | Kiwanis Park | 32.37 | No | 1234 | 13 | IR6-7 | IRL North | 212 | 161.6703 | 1275.4495 | 0.27 | 0.02 | 46655 | 45581 | 46655 | 1100 | D | 1100 D | 54.65 | 0 | 1.85 | 0.22 | 1.295 | 0.11 | 0.342 | 0.31517 | 605 | 2 | 0.1 | 0.8821 | 0.1
Titusville | 17 | Kiwanis Park | 32.37 | No | 1234 | 29 | IR6-7 | IRL North | 914 | 706.3542 | 8528.8283 | 1.43 | 0.14 | 46661 | 45587 | 46661 | 1200 | A | 1200 A | 54.65 | 0 | 2.39 | 0.316 | 1.673 | 0.158 | 0.22 | 2.1075 | 2605 | 10 | 0.9 | 0.8821 | 0.8
Titusville | 14 | Addison Creek | 33.47 | No | 1234 | 29 | IR6-7 | IRL North | 106 | 200.9207 | 922.4987 | 0.17 | 0.02 | 46664 | 45590 | 46664 | 1200 | A | 1200 A | 54.65 | 0 | 2.39 | 0.316 | 1.673 | 0.158 | 0.22 | 0.22795 | 282 | 1 | 0.1 | 0.8821 | 0.1
Titusville | 14 | Addison Creek | 33.47 | No | 1234 | 45 | IR6-7 | IRL North | 201 | 95.0351 | 497.0391 | 0.17 | 0.05 | 46668 | 45594 | 46668 | 8140 | C | 8140 C | 54.65 | 0 | 1.18 | 0.48 | 0.826 | 0.24 | 0.777 | 0.018398 | 80 | 0 | 0 | 0.8821 | 0
Titusville | 17 | Kiwanis Park | 32.37 | No | 1234 | 98 | IR6-7 | IRL North | 322 | 205.3415 | 892.9812 | 0.41 | 0.08 | 46670 | 45596 | 46670 | 1700 | B/D | 1700 B/D | 54.65 | 0 | 1.8 | 0.478 | 1.26 | 0.239 | 0.724 | 0.01899 | 77 | 0 | 0 | 0.8821 | 0
Titusville | 17 | Kiwanis Park | 32.37 | No | 1234 | 29 | IR6-7 | IRL North | 1032 | 607.3123 | 6968.7868 | 1.61 | 0.16 | 46672 | 45598 | 46672 | 1200 | B/D | 1200 B/D | 54.65 | 0 | 2.39 | 0.316 | 1.673 | 0.158 | 0.304 | 1.722 | 2941 | 11 | 1 | 0.8821 | 0.9
Titusville | 17 | Kiwanis Park | 32.37 | No | 1234 | 29 | IR6-7 | IRL North | 44 | 96.3786 | 300.1155 | 0.07 | 0.01 | 46678 | 45604 | 46678 | 1200 | B/D | 1200 B/D | 54.65 | 0 | 2.39 | 0.316 | 1.673 | 0.158 | 0.304 | 0.07416 | 127 | 0 | 0 | 0.8821 | 0
Titusville | 17 | Kiwanis Park | 32.37 | No | 1234 | 29 | IR6-7 | IRL North | 853 | 1013.8324 | 7964.9546 | 1.33 | 0.13 | 46680 | 45606 | 46680 | 1200 | A | 1200 A | 54.65 | 0 | 2.39 | 0.316 | 1.673 | 0.158 | 0.22 | 1.9682 | 2432 | 9 | 0.8 | 0.8821 | 0.7
Titusville | 17 | Kiwanis Park | 32.37 | No | 1234 | 13 | IR6-7 | IRL North | 206 | 189.1956 | 1238.5758 | 0.27 | 0.02 | 46685 | 45611 | 46685 | 1100 | D | 1100 D | 54.65 | 0 | 1.85 | 0.22 | 1.295 | 0.11 | 0.342 | 0.30606 | 588 | 2 | 0.1 | 0.8821 | 0.1
Titusville | 14 | Addison Creek | 33.47 | No | 1234 | 11.1 | IR6-7 | IRL North | 55 | 118.7278 | 425.2441 | 0.05 | 0 | 46688 | 45614 | 46688 | 8120 | B/D | 8120 B/D | 54.65 | 0 | 1.25 | 0.053 | 0.875 | 0.0265 | 0.25 | 0.10508 | 148 | 0 | 0 | 0.8821 | 0
Titusville | 14 | Addison Creek | 33.47 | No | 1234 | 102.5 | IR6-7 | IRL North | 2 | 33.0334 | 6.0439 | 0 | 0 | 46689 | 45615 | 46689 | 1300 | B/D | 1300 B/D | 54.65 | 0 | 2.42 | 0.516 | 1.694 | 0.258 | 0.662 | 0.0014935 | 6 | 0 | 0 | 0.8821 | 0
Titusville | 14 | Addison Creek | 33.47 | No | 1234 | 102.5 | IR6-7 | IRL North | 11 | 34.726 | 31.5586 | 0.02 | 0 | 46690 | 45616 | 46690 | 1300 | B/D | 1300 B/D | 54.65 | 0 | 2.42 | 0.516 | 1.694 | 0.258 | 0.662 | 0.0077983 | 29 | 0 | 0 | 0.8821 | 0
Titusville | 17 | Kiwanis Park | 32.37 | No | 1234 | 13 | IR6-7 | IRL North | 2667 | 780.9258 | 16014.2784 | 3.45 | 0.29 | 46692 | 45618 | 46692 | 1100 | D | 1100 D | 54.65 | 0 | 1.85 | 0.22 | 1.295 | 0.11 | 0.342 | 3.9572 | 7602 | 22 | 1.8 | 0.8821 | 1.6
Titusville | 17 | Kiwanis Park | 32.37 | No | 1234 | 98 | IR6-7 | IRL North | 190 | 137.2543 | 527.6083 | 0.24 | 0.05 | 46693 | 45619 | 46693 | 1700 | B/D | 1700 B/D | 54.65 | 0 | 1.8 | 0.478 | 1.26 | 0.239 | 0.724 | 0.13037 | 530 | 1 | 0.3 | 0.8821 | 0.3
Titusville | 14 | Addison Creek | 33.47 | No | 1234 | 45 | IR6-7 | IRL North | 263 | 139.231 | 803.0267 | 0.22 | 0.06 | 46707 | 45633 | 46707 | 8140 | A | 8140 A | 54.65 | 0 | 1.18 | 0.48 | 0.826 | 0.24 | 0.63 | 9.4569e-06 | 0 | 0 | 0 | 0.8821 | 0
Titusville | 14 | Addison Creek | 33.47 | No | 1234 | 29 | IR6-7 | IRL North | 432 | 276.1331 | 3769.8418 | 0.67 | 0.07 | 46708 | 45634 | 46708 | 1200 | A | 1200 A | 54.65 | 0 | 2.39 | 0.316 | 1.673 | 0.158 | 0.22 | 0.91505 | 1131 | 4 | 0.4 | 0.8821 | 0.4
Titusville | 17 | Kiwanis Park | 32.37 | No | 1234 | 29 | IR6-7 | IRL North | 124 | 94.9322 | 536.1478 | 0.19 | 0.02 | 46710 | 45636 | 46710 | 1200 | D | 1200 D | 54.65 | 0 | 2.39 | 0.316 | 1.673 | 0.158 | 0.473 | 0.13248 | 352 | 1 | 0.1 | 0.8821 | 0.1
Titusville | 17 | Kiwanis Park | 32.37 | No | 1234 | 29 | IR6-7 | IRL North | 6 | 38.5073 | 43.8985 | 0.01 | 0 | 46711 | 45637 | 46711 | 1200 | B/D | 1200 B/D | 54.65 | 0 | 2.39 | 0.316 | 1.673 | 0.158 | 0.304 | 0.010848 | 19 | 0 | 0 | 0.8821 | 0
Titusville | 17 | Kiwanis Park | 32.37 | No | 1234 | 98 | IR6-7 | IRL North | 44 | 114.9181 | 121.2814 | 0.06 | 0.01 | 46712 | 45638 | 46712 | 1700 | B/D | 1700 B/D | 54.65 | 0 | 1.8 | 0.478 | 1.26 | 0.239 | 0.724 | 0.029969 | 122 | 0 | 0.1 | 0.8821 | 0.1
Titusville | 17 | Kiwanis Park | 32.37 | No | 1234 | 98 | IR6-7 | IRL North | 85 | 117.1878 | 236.2917 | 0.11 | 0.02 | 46713 | 45639 | 46713 | 1700 | B/D | 1700 B/D | 54.65 | 0 | 1.8 | 0.478 | 1.26 | 0.239 | 0.724 | 0.058389 | 237 | 1 | 0.1 | 0.8821 | 0.1
Titusville | 17 | Kiwanis Park | 32.37 | No | 1234 | 13 | IR6-7 | IRL North | 1 | 20.6939 | 4.5993 | 0 | 0 | 46741 | 45667 | 46741 | 1100 | W | 1100 W | 54.65 | 0 | 1.85 | 0.22 | 1.295 | 0.11 | 0.258 | 0.0011365 | 2 | 0 | 0 | 0.8821 | 0
Titusville | 17 | Kiwanis Park | 32.37 | No | 1234 | 13 | IR6-7 | IRL North | 48 | 70.3805 | 289.8308 | 0.06 | 0.01 | 46742 | 45668 | 46742 | 1100 | B/D | 1100 B/D | 54.65 | 0 | 1.85 | 0.22 | 1.295 | 0.11 | 0.342 | 0.071618 | 138 | 0 | 0 | 0.8821 | 0
Titusville | 17 | Kiwanis Park | 32.37 | No | 1234 | 13 | IR6-7 | IRL North | 354 | 485.1037 | 2818.8116 | 0.46 | 0.04 | 46746 | 45672 | 46746 | 1100 | W | 1100 W | 54.65 | 0 | 1.85 | 0.22 | 1.295 | 0.11 | 0.258 | 0.69654 | 1010 | 3 | 0.2 | 0.8821 | 0.2
Titusville | 17 | Kiwanis Park | 32.37 | No | 1234 | 29 | IR6-7 | IRL North | 668 | 373.7646 | 4513.8692 | 1.04 | 0.11 | 46747 | 45673 | 46747 | 1200 | B/D | 1200 B/D | 54.65 | 0 | 2.39 | 0.316 | 1.673 | 0.158 | 0.304 | 1.1154 | 1905 | 7 | 0.7 | 0.8821 | 0.6
Titusville | 17 | Kiwanis Park | 32.37 | No | 1234 | 29 | IR6-7 | IRL North | 868 | 390.1072 | 5863.9889 | 1.35 | 0.14 | 46748 | 45674 | 46748 | 1200 | B/D | 1200 B/D | 54.65 | 0 | 2.39 | 0.316 | 1.673 | 0.158 | 0.304 | 1.449 | 2475 | 9 | 0.9 | 0.8821 | 0.8
Titusville | 14 | Addison Creek | 33.47 | No | 1234 | 29 | IR6-7 | IRL North | 102 | 123.3933 | 886.352 | 0.16 | 0.02 | 46759 | 45685 | 46759 | 1200 | A | 1200 A | 54.65 | 0 | 2.39 | 0.316 | 1.673 | 0.158 | 0.22 | 0.19583 | 242 | 1 | 0.1 | 0.8821 | 0.1
Titusville | 14 | Addison Creek | 33.47 | No | 1234 | 11.1 | IR6-7 | IRL North | 38 | 100.4691 | 288.8121 | 0.03 | 0 | 46764 | 45690 | 46764 | 8120 | B/D | 8120 B/D | 54.65 | 0 | 1.25 | 0.053 | 0.875 | 0.0265 | 0.25 | 0.071367 | 100 | 0 | 0 | 0.8821 | 0
Titusville | 14 | Addison Creek | 33.47 | No | 1234 | 11.1 | IR6-7 | IRL North | 2 | 37.3115 | 12.8126 | 0 | 0 | 46765 | 45691 | 46765 | 8120 | B/D | 8120 B/D | 54.65 | 0 | 1.25 | 0.053 | 0.875 | 0.0265 | 0.25 | 0.003166 | 4 | 0 | 0 | 0.8821 | 0
Titusville | 14 | Addison Creek | 33.47 | No | 1234 | 102.5 | IR6-7 | IRL North | 14 | 35.9755 | 40.041 | 0.02 | 0 | 46766 | 45692 | 46766 | 1300 | B/D | 1300 B/D | 54.65 | 0 | 2.42 | 0.516 | 1.694 | 0.258 | 0.662 | 0.0098943 | 37 | 0 | 0 | 0.8821 | 0
Titusville | 14 | Addison Creek | 33.47 | No | 1234 | 29 | IR6-7 | IRL North | 67 | 91.7764 | 422.4913 | 0.1 | 0.01 | 46767 | 45693 | 46767 | 1200 | B/D | 1200 B/D | 54.65 | 0 | 2.39 | 0.316 | 1.673 | 0.158 | 0.304 | 0.1044 | 178 | 1 | 0.1 | 0.8821 | 0.1
Titusville | 17 | Kiwanis Park | 32.37 | No | 1234 | 13 | IR6-7 | IRL North | 2035 | 1016.422 | 24020.6272 | 2.64 | 0.22 | 46769 | 45695 | 46769 | 1100 | A | 1100 A | 54.65 | 0 | 1.85 | 0.22 | 1.295 | 0.11 | 0.174 | 5.9356 | 5802 | 17 | 1.4 | 0.8821 | 1.2
Titusville | 17 | Kiwanis Park | 32.37 | No | 1234 | 13 | IR6-7 | IRL North | 3 | 51.5053 | 27.0802 | 0 | 0 | 46774 | 45699 | 46774 | 1100 | W | 1100 W | 54.65 | 0 | 1.85 | 0.22 | 1.295 | 0.11 | 0.258 | 0.0066916 | 10 | 0 | 0 | 0.8821 | 0
Titusville | 17 | Kiwanis Park | 32.37 | No | 1234 | 13 | IR6-7 | IRL North | 24 | 74.2142 | 189.5825 | 0.03 | 0 | 46776 | 45701 | 46776 | 1100 | W | 1100 W | 54.65 | 0 | 1.85 | 0.22 | 1.295 | 0.11 | 0.258 | 0.046847 | 68 | 0 | 0 | 0.8821 | 0
Titusville | 17 | Kiwanis Park | 32.37 | No | 1234 | 13 | IR6-7 | IRL North | 11 | 100.3606 | 86.0888 | 0.01 | 0 | 46780 | 45705 | 46780 | 1100 | W | 1100 W | 54.65 | 0 | 1.85 | 0.22 | 1.295 | 0.11 | 0.258 | 0.021273 | 31 | 0 | 0 | 0.8821 | 0
Titusville | 17 | Kiwanis Park | 32.37 | No | 1234 | 13 | IR6-7 | IRL North | 170 | 534.6712 | 1353.6621 | 0.22 | 0.02 | 46801 | 45725 | 46801 | 1100 | W | 1100 W | 54.65 | 0 | 1.85 | 0.22 | 1.295 | 0.11 | 0.258 | 0.3345 | 485 | 1 | 0.1 | 0.8821 | 0.1
Titusville | 17 | Kiwanis Park | 32.37 | No | 1234 | 102.5 | IR6-7 | IRL North | 1686 | 350.0302 | 5229.6457 | 2.48 | 0.43 | 46818 | 45740 | 46818 | 1300 | B/D | 1300 B/D | 54.65 | 0 | 2.42 | 0.516 | 1.694 | 0.258 | 0.662 | 1.2923 | 4806 | 18 | 2.7 | 0.8821 | 2.4
Titusville | 17 | Kiwanis Park | 32.37 | No | 1234 | 13 | IR6-7 | IRL North | 0 | 25.4363 | 2.5079 | 0 | 0 | 46825 | 45747 | 46825 | 1100 | W | 1100 W | 54.65 | 0 | 1.85 | 0.22 | 1.295 | 0.11 | 0.258 | 0.00061972 | 1 | 0 | 0 | 0.8821 | 0
Titusville | 14 | Addison Creek | 33.47 | No | 1234 | 11.1 | IR6-7 | IRL North | 0 | 7.0657 | 0.5171 | 0 | 0 | 46827 | 45748 | 46827 | 8120 | D | 8120 D | 54.65 | 0 | 1.25 | 0.053 | 0.875 | 0.0265 | 0.35 | 0.00012778 | 0 | 0 | 0 | 0.8821 | 0
Titusville | 14 | Addison Creek | 33.47 | No | 1234 | 11.1 | IR6-7 | IRL North | 30 | 85.8774 | 230.7404 | 0.03 | 0 | 46828 | 45749 | 46828 | 8120 | B/D | 8120 B/D | 54.65 | 0 | 1.25 | 0.053 | 0.875 | 0.0265 | 0.25 | 0.057017 | 80 | 0 | 0 | 0.8821 | 0
Titusville | 14 | Addison Creek | 33.47 | No | 1234 | 102.5 | IR6-7 | IRL North | 3 | 15.6289 | 7.5559 | 0 | 0 | 46829 | 45750 | 46829 | 1300 | B/D | 1300 B/D | 54.65 | 0 | 2.42 | 0.516 | 1.694 | 0.258 | 0.662 | 0.0018671 | 7 | 0 | 0 | 0.8821 | 0
Titusville | 14 | Addison Creek | 33.47 | No | 1234 | 29 | IR6-7 | IRL North | 369 | 240.2073 | 2328.3662 | 0.58 | 0.06 | 46830 | 45751 | 46830 | 1200 | B/D | 1200 B/D | 54.65 | 0 | 2.39 | 0.316 | 1.673 | 0.158 | 0.304 | 0.57535 | 983 | 4 | 0.3 | 0.8821 | 0.3
Titusville | 14 | Addison Creek | 33.47 | No | 1234 | 29 | IR6-7 | IRL North | 21 | 72.9359 | 116.1642 | 0.03 | 0 | 46831 | 45752 | 46831 | 1200 | W | 1200 W | 54.65 | 0 | 2.39 | 0.316 | 1.673 | 0.158 | 0.347 | 0.028705 | 56 | 0 | 0 | 0.8821 | 0
Titusville | 17 | Kiwanis Park | 32.37 | No | 1234 | 102.5 | IR6-7 | IRL North | 109 | 87.6333 | 338.3159 | 0.16 | 0.03 | 46837 | 45758 | 46837 | 1300 | B/D | 1300 B/D | 54.65 | 0 | 2.42 | 0.516 | 1.694 | 0.258 | 0.662 | 0.049909 | 186 | 1 | 0.1 | 0.8821 | 0.1
Titusville | 17 | Kiwanis Park | 32.37 | No | 1234 | 102.5 | IR6-7 | IRL North | 532 | 184.5786 | 1649.9476 | 0.78 | 0.14 | 46838 | 45759 | 46838 | 1300 | B/D | 1300 B/D | 54.65 | 0 | 2.42 | 0.516 | 1.694 | 0.258 | 0.662 | 0.40771 | 1516 | 6 | 0.9 | 0.8821 | 0.8
Titusville | 17 | Kiwanis Park | 32.37 | No | 1234 | 29 | IR6-7 | IRL North | 69 | 113.3956 | 640.1197 | 0.11 | 0.01 | 46854 | 45772 | 46854 | 1200 | A | 1200 A | 54.65 | 0 | 2.39 | 0.316 | 1.673 | 0.158 | 0.22 | 0.15818 | 195 | 1 | 0.1 | 0.8821 | 0.1
Titusville | 17 | Kiwanis Park | 32.37 | No | 1234 | 98 | IR6-7 | IRL North | 171 | 119.8478 | 475.1535 | 0.22 | 0.04 | 46859 | 45777 | 46859 | 1700 | B/D | 1700 B/D | 54.65 | 0 | 1.8 | 0.478 | 1.26 | 0.239 | 0.724 | 0.098496 | 401 | 1 | 0.2 | 0.8821 | 0.2
Titusville | 17 | Kiwanis Park | 32.37 | No | 1234 | 102.5 | IR6-7 | IRL North | 89 | 99.5592 | 249.2204 | 0.13 | 0.02 | 46861 | 45778 | 46861 | 1300 | D | 1300 D | 54.65 | 0 | 2.42 | 0.516 | 1.694 | 0.258 | 0.723 | 0.061583 | 250 | 1 | 0.1 | 0.8821 | 0.1
Titusville | 14 | Addison Creek | 33.47 | No | 1234 | 45 | IR6-7 | IRL North | 181 | 146.8964 | 551.4919 | 0.15 | 0.04 | 46865 | 45782 | 46865 | 8140 | A | 8140 A | 54.65 | 0 | 1.18 | 0.48 | 0.826 | 0.24 | 0.63 | 0.036977 | 131 | 0 | 0.1 | 0.8821 | 0.1
Titusville | 14 | Addison Creek | 33.47 | No | 1234 | 29 | IR6-7 | IRL North | 152 | 174.7854 | 1325.5889 | 0.24 | 0.02 | 46866 | 45783 | 46866 | 1200 | A | 1200 A | 54.65 | 0 | 2.39 | 0.316 | 1.673 | 0.158 | 0.22 | 0.32756 | 405 | 1 | 0.1 | 0.8821 | 0.1
Titusville | 14 | Addison Creek | 33.47 | No | 1234 | 29 | IR6-7 | IRL North | 1127 | 431.5282 | 7119.0497 | 1.76 | 0.18 | 46867 | 45784 | 46867 | 1200 | B/D | 1200 B/D | 54.65 | 0 | 2.39 | 0.316 | 1.673 | 0.158 | 0.304 | 1.7591 | 3004 | 11 | 1 | 0.8821 | 0.9
Titusville | 14 | Addison Creek | 33.47 | No | 1234 | 29 | IR6-7 | IRL North | 629 | 224.915 | 3105.7566 | 0.98 | 0.1 | 46868 | 45785 | 46868 | 1200 | C | 1200 C | 54.65 | 0 | 2.39 | 0.316 | 1.673 | 0.158 | 0.389 | 0.76745 | 1677 | 6 | 0.6 | 0.8821 | 0.5
Titusville | 17 | Kiwanis Park | 32.37 | No | 1234 | 29 | IR6-7 | IRL North | 183 | 250.4195 | 1706.0209 | 0.29 | 0.03 | 46869 | 45786 | 46869 | 1200 | A | 1200 A | 54.65 | 0 | 2.39 | 0.316 | 1.673 | 0.158 | 0.22 | 0.42157 | 521 | 2 | 0.2 | 0.8821 | 0.2
Titusville | 17 | Kiwanis Park | 32.37 | No | 1234 | 29 | IR6-7 | IRL North | 94 | 87.7526 | 408.5531 | 0.15 | 0.01 | 46870 | 45787 | 46870 | 1200 | D | 1200 D | 54.65 | 0 | 2.39 | 0.316 | 1.673 | 0.158 | 0.473 | 0.10096 | 268 | 1 | 0.1 | 0.8821 | 0.1
Titusville | 17 | Kiwanis Park | 32.37 | No | 1234 | 29 | IR6-7 | IRL North | 89 | 105.2816 | 603.0304 | 0.14 | 0.01 | 46871 | 45788 | 46871 | 1200 | B/D | 1200 B/D | 54.65 | 0 | 2.39 | 0.316 | 1.673 | 0.158 | 0.304 | 0.14901 | 254 | 1 | 0.1 | 0.8821 | 0.1
Titusville | 17 | Kiwanis Park | 32.37 | No | 1234 | 102.5 | IR6-7 | IRL North | 5494 | 926.9383 | 17041.583 | 8.08 | 1.42 | 46877 | 45794 | 46877 | 1300 | B/D | 1300 B/D | 54.65 | 0 | 2.42 | 0.516 | 1.694 | 0.258 | 0.662 | 4.2111 | 15660 | 58 | 8.9 | 0.8821 | 7.9
Titusville | 17 | Kiwanis Park | 32.37 | No | 1234 | 29 | IR6-7 | IRL North | 51 | 100.2242 | 304.7395 | 0.08 | 0.01 | 46889 | 45805 | 46889 | 1200 | W | 1200 W | 54.65 | 0 | 2.39 | 0.316 | 1.673 | 0.158 | 0.347 | 0.075302 | 147 | 1 | 0.1 | 0.8821 | 0.1
Titusville | 17 | Kiwanis Park | 32.37 | No | 1234 | 29 | IR6-7 | IRL North | 106 | 94.8995 | 559.3204 | 0.17 | 0.02 | 46890 | 45806 | 46890 | 1200 | C | 1200 C | 54.65 | 0 | 2.39 | 0.316 | 1.673 | 0.158 | 0.389 | 0.13821 | 302 | 1 | 0.1 | 0.8821 | 0.1
Titusville | 17 | Kiwanis Park | 32.37 | No | 1234 | 29 | IR6-7 | IRL North | 154 | 130.3218 | 1043.2711 | 0.24 | 0.02 | 46903 | 45818 | 46903 | 1200 | B/D | 1200 B/D | 54.65 | 0 | 2.39 | 0.316 | 1.673 | 0.158 | 0.304 | 0.2578 | 440 | 2 | 0.2 | 0.8821 | 0.2
Titusville | 14 | Addison Creek | 33.47 | No | 1234 | 29 | IR6-7 | IRL North | 4 | 45.53 | 37.2114 | 0.01 | 0 | 46910 | 45825 | 46910 | 1200 | A | 1200 A | 54.65 | 0 | 2.39 | 0.316 | 1.673 | 0.158 | 0.22 | 0.0091951 | 11 | 0 | 0 | 0.8821 | 0
Titusville | 14 | Addison Creek | 33.47 | No | 1234 | 11.1 | IR6-7 | IRL North | 19 | 69.2651 | 147.8108 | 0.02 | 0 | 46912 | 45827 | 46912 | 8120 | B/D | 8120 B/D | 54.65 | 0 | 1.25 | 0.053 | 0.875 | 0.0265 | 0.25 | 0.036525 | 51 | 0 | 0 | 0.8821 | 0
Titusville | 14 | Addison Creek | 33.47 | No | 1234 | 102.5 | IR6-7 | IRL North | 2 | 15.683 | 6.5056 | 0 | 0 | 46913 | 45828 | 46913 | 1300 | B/D | 1300 B/D | 54.65 | 0 | 2.42 | 0.516 | 1.694 | 0.258 | 0.662 | 0.0016076 | 6 | 0 | 0 | 0.8821 | 0
Titusville | 17 | Kiwanis Park | 32.37 | No | 1234 | 29 | IR6-7 | IRL North | 224 | 455.8026 | 1325.1166 | 0.35 | 0.04 | 46916 | 45831 | 46916 | 1200 | W | 1200 W | 54.65 | 0 | 2.39 | 0.316 | 1.673 | 0.158 | 0.347 | 0.32744 | 638 | 2 | 0.2 | 0.8821 | 0.2
Titusville | 17 | Kiwanis Park | 32.37 | No | 1234 | 29 | IR6-7 | IRL North | 361 | 302.5774 | 2438.2667 | 0.56 | 0.06 | 46918 | 45833 | 46918 | 1200 | B/D | 1200 B/D | 54.65 | 0 | 2.39 | 0.316 | 1.673 | 0.158 | 0.304 | 0.60251 | 1029 | 4 | 0.4 | 0.8821 | 0.4
Titusville | 17 | Kiwanis Park | 32.37 | No | 1234 | 29 | IR6-7 | IRL North | 45 | 82.157 | 306.3549 | 0.07 | 0.01 | 46919 | 45834 | 46919 | 1200 | B/D | 1200 B/D | 54.65 | 0 | 2.39 | 0.316 | 1.673 | 0.158 | 0.304 | 0.075702 | 129 | 0 | 0 | 0.8821 | 0
Titusville | 17 | Kiwanis Park | 32.37 | No | 1234 | 29 | IR6-7 | IRL North | 9 | 33.9485 | 40.4666 | 0.01 | 0 | 46929 | 45843 | 46929 | 1200 | D | 1200 D | 54.65 | 0 | 2.39 | 0.316 | 1.673 | 0.158 | 0.473 | 0.0099995 | 27 | 0 | 0 | 0.8821 | 0
Titusville | 17 | Kiwanis Park | 32.37 | No | 1234 | 29 | IR6-7 | IRL North | 19 | 67.8945 | 172.9695 | 0.03 | 0 | 46936 | 45849 | 46936 | 1200 | A | 1200 A | 54.65 | 0 | 2.39 | 0.316 | 1.673 | 0.158 | 0.22 | 0.042742 | 53 | 0 | 0 | 0.8821 | 0
Titusville | 17 | Kiwanis Park | 32.37 | No | 1234 | 29 | IR6-7 | IRL North | 455 | 626.3752 | 4249.2136 | 0.71 | 0.07 | 46940 | 45852 | 46940 | 1200 | A | 1200 A | 54.65 | 0 | 2.39 | 0.316 | 1.673 | 0.158 | 0.22 | 1.05 | 1298 | 5 | 0.5 | 0.8821 | 0.4
Titusville | 17 | Kiwanis Park | 32.37 | No | 1234 | 29 | IR6-7 | IRL North | 31 | 77.9236 | 186.3933 | 0.05 | 0 | 46941 | 45853 | 46941 | 1200 | W | 1200 W | 54.65 | 0 | 2.39 | 0.316 | 1.673 | 0.158 | 0.347 | 0.046059 | 90 | 0 | 0 | 0.8821 | 0
Titusville | 14 | Addison Creek | 33.47 | No | 1234 | 29 | IR6-7 | IRL North | 97 | 105.8596 | 615.96 | 0.15 | 0.02 | 46943 | 45855 | 46943 | 1200 | B/D | 1200 B/D | 54.65 | 0 | 2.39 | 0.316 | 1.673 | 0.158 | 0.304 | 0.15221 | 260 | 1 | 0.1 | 0.8821 | 0.1
Titusville | 17 | Kiwanis Park | 32.37 | No | 1234 | 29 | IR6-7 | IRL North | 1 | 15.9838 | 6.8843 | 0 | 0 | 46944 | 45856 | 46944 | 1200 | B/D | 1200 B/D | 54.65 | 0 | 2.39 | 0.316 | 1.673 | 0.158 | 0.304 | 0.0017011 | 3 | 0 | 0 | 0.8821 | 0
Titusville | 17 | Kiwanis Park | 32.37 | No | 1234 | 29 | IR6-7 | IRL North | 46 | 76.3308 | 198.1456 | 0.07 | 0.01 | 46945 | 45857 | 46945 | 1200 | D | 1200 D | 54.65 | 0 | 2.39 | 0.316 | 1.673 | 0.158 | 0.473 | 0.048963 | 130 | 0 | 0 | 0.8821 | 0
Titusville | 17 | Kiwanis Park | 32.37 | No | 1234 | 29 | IR6-7 | IRL North | 37 | 69.8534 | 248.6495 | 0.06 | 0.01 | 46951 | 45863 | 46951 | 1200 | B/D | 1200 B/D | 54.65 | 0 | 2.39 | 0.316 | 1.673 | 0.158 | 0.304 | 0.061442 | 105 | 0 | 0 | 0.8821 | 0
Titusville | 17 | Kiwanis Park | 32.37 | No | 1234 | 29 | IR6-7 | IRL North | 37 | 65.6687 | 252.9176 | 0.06 | 0.01 | 46956 | 45866 | 46956 | 1200 | B/D | 1200 B/D | 54.65 | 0 | 2.39 | 0.316 | 1.673 | 0.158 | 0.304 | 0.062497 | 107 | 0 | 0 | 0.8821 | 0
Titusville | 17 | Kiwanis Park | 32.37 | No | 1234 | 29 | IR6-7 | IRL North | 30 | 58.1554 | 202.3402 | 0.05 | 0 | 46958 | 45868 | 46958 | 1200 | B/D | 1200 B/D | 54.65 | 0 | 2.39 | 0.316 | 1.673 | 0.158 | 0.304 | 0.049999 | 85 | 0 | 0 | 0.8821 | 0
Titusville | 14 | Addison Creek | 33.47 | No | 1234 | 11.1 | IR6-7 | IRL North | 7 | 43.2386 | 56.3819 | 0.01 | 0 | 46966 | 45874 | 46966 | 8120 | B/D | 8120 B/D | 54.65 | 0 | 1.25 | 0.053 | 0.875 | 0.0265 | 0.25 | 0.013932 | 20 | 0 | 0 | 0.8821 | 0
Titusville | 14 | Addison Creek | 33.47 | No | 1234 | 102.5 | IR6-7 | IRL North | 52 | 54.3857 | 151.2473 | 0.08 | 0.01 | 46967 | 45875 | 46967 | 1300 | B/D | 1300 B/D | 54.65 | 0 | 2.42 | 0.516 | 1.694 | 0.258 | 0.662 | 0.037374 | 139 | 1 | 0.1 | 0.8821 | 0.1
Titusville | 14 | Addison Creek | 33.47 | No | 1234 | 29 | IR6-7 | IRL North | 480 | 273.9833 | 3032.4976 | 0.75 | 0.08 | 46968 | 45876 | 46968 | 1200 | B/D | 1200 B/D | 54.65 | 0 | 2.39 | 0.316 | 1.673 | 0.158 | 0.304 | 0.74934 | 1280 | 5 | 0.4 | 0.8821 | 0.4
Titusville | 17 | Kiwanis Park | 32.37 | No | 1234 | 29 | IR6-7 | IRL North | 66 | 119.1654 | 620.6812 | 0.1 | 0.01 | 46969 | 45877 | 46969 | 1200 | A | 1200 A | 54.65 | 0 | 2.39 | 0.316 | 1.673 | 0.158 | 0.22 | 0.15337 | 190 | 1 | 0.1 | 0.8821 | 0.1
Titusville | 14 | Addison Creek | 33.47 | No | 1234 | 102.5 | IR6-7 | IRL North | 60 | 71.7874 | 182.401 | 0.09 | 0.02 | 46971 | 45879 | 46971 | 1300 | A | 1300 A | 54.65 | 0 | 2.42 | 0.516 | 1.694 | 0.258 | 0.631 | 0.045072 | 160 | 1 | 0.1 | 0.8821 | 0.1
Titusville | 17 | Kiwanis Park | 32.37 | No | 1234 | 29 | IR6-7 | IRL North | 252 | 227.8566 | 1701.3931 | 0.39 | 0.04 | 46975 | 45883 | 46975 | 1200 | B/D | 1200 B/D | 54.65 | 0 | 2.39 | 0.316 | 1.673 | 0.158 | 0.304 | 0.42042 | 718 | 3 | 0.3 | 0.8821 | 0.3
Titusville | 14 | Addison Creek | 33.47 | No | 1234 | 11.1 | IR6-7 | IRL North | 7 | 79.5576 | 46.0781 | 0.01 | 0 | 46978 | 45886 | 46978 | 8120 | C | 8120 C | 54.65 | 0 | 1.25 | 0.053 | 0.875 | 0.0265 | 0.3 | 0.011386 | 19 | 0 | 0 | 0.8821 | 0
Titusville | 14 | Addison Creek | 33.47 | No | 1234 | 11.1 | IR6-7 | IRL North | 0 | 2.4038 | 0.1772 | 0 | 0 | 46989 | 45897 | 46989 | 1820 | C | 1820 C | 54.65 | 0 | 2.39 | 0.38 | 1.673 | 0.19 | 0.258 | 4.3786e-05 | 0 | 0 | 0 | 0.8821 | 0
Titusville | 14 | Addison Creek | 33.47 | No | 1234 | 11.1 | IR6-7 | IRL North | 278 | 246.0208 | 2066.2049 | 0.35 | 0.05 | 46998 | 45906 | 46998 | 1820 | C | 1820 C | 54.65 | 0 | 2.39 | 0.38 | 1.673 | 0.19 | 0.258 | 0.51057 | 740 | 3 | 0.3 | 0.8821 | 0.3
Titusville | 14 | Addison Creek | 33.47 | No | 1234 | 29 | IR6-7 | IRL North | 54 | 94.7098 | 339.5389 | 0.08 | 0.01 | 46999 | 45907 | 46999 | 1200 | B/D | 1200 B/D | 54.65 | 0 | 2.39 | 0.316 | 1.673 | 0.158 | 0.304 | 0.083902 | 143 | 1 | 0 | 0.8821 | 0
Titusville | 14 | Addison Creek | 33.47 | No | 1234 | 29 | IR6-7 | IRL North | 53 | 85.9041 | 333.2697 | 0.08 | 0.01 | 47000 | 45908 | 47000 | 1200 | B/D | 1200 B/D | 54.65 | 0 | 2.39 | 0.316 | 1.673 | 0.158 | 0.304 | 0.082352 | 141 | 1 | 0 | 0.8821 | 0
Titusville | 17 | Kiwanis Park | 32.37 | No | 1234 | 29 | IR6-7 | IRL North | 196 | 178.9188 | 1830.6641 | 0.31 | 0.03 | 47001 | 45909 | 47001 | 1200 | A | 1200 A | 54.65 | 0 | 2.39 | 0.316 | 1.673 | 0.158 | 0.22 | 0.45237 | 559 | 2 | 0.2 | 0.8821 | 0.2
Titusville | 14 | Addison Creek | 33.47 | No | 1234 | 29 | IR6-7 | IRL North | 258 | 256.13 | 1049.1082 | 0.4 | 0.04 | 47010 | 45918 | 47010 | 1200 | D | 1200 D | 54.65 | 0 | 2.39 | 0.316 | 1.673 | 0.158 | 0.473 | 0.25924 | 689 | 3 | 0.2 | 0.8821 | 0.2
Titusville | 14 | Addison Creek | 33.47 | No | 1234 | 29 | IR6-7 | IRL North | 5 | 37.8409 | 29.816 | 0.01 | 0 | 47011 | 45919 | 47011 | 1200 | W | 1200 W | 54.65 | 0 | 2.39 | 0.316 | 1.673 | 0.158 | 0.347 | 0.0073677 | 14 | 0 | 0 | 0.8821 | 0
Titusville | 14 | Addison Creek | 33.47 | No | 1234 | 29 | IR6-7 | IRL North | 40 | 101.966 | 254.1037 | 0.06 | 0.01 | 47016 | 45924 | 47016 | 1200 | B/D | 1200 B/D | 54.65 | 0 | 2.39 | 0.316 | 1.673 | 0.158 | 0.304 | 0.06279 | 107 | 0 | 0 | 0.8821 | 0
Titusville | 14 | Addison Creek | 33.47 | No | 1234 | 29 | IR6-7 | IRL North | 18 | 66.5466 | 112.9134 | 0.03 | 0 | 47021 | 45929 | 47021 | 1200 | B/D | 1200 B/D | 54.65 | 0 | 2.39 | 0.316 | 1.673 | 0.158 | 0.304 | 0.027901 | 48 | 0 | 0 | 0.8821 | 0
Titusville | 14 | Addison Creek | 33.47 | No | 1234 | 11.1 | IR6-7 | IRL North | 311 | 388.4786 | 2687.0145 | 0.39 | 0.06 | 47022 | 45930 | 47022 | 1820 | B/D | 1820 B/D | 54.65 | 0 | 2.39 | 0.38 | 1.673 | 0.19 | 0.222 | 0.66397 | 828 | 3 | 0.3 | 0.8821 | 0.3
Titusville | 17 | Kiwanis Park | 32.37 | No | 1234 | 29 | IR6-7 | IRL North | 53 | 99.1094 | 360.0917 | 0.08 | 0.01 | 47026 | 45934 | 47026 | 1200 | B/D | 1200 B/D | 54.65 | 0 | 2.39 | 0.316 | 1.673 | 0.158 | 0.304 | 0.08898 | 152 | 1 | 0.1 | 0.8821 | 0.1
Titusville | 17 | Kiwanis Park | 32.37 | No | 1234 | 29 | IR6-7 | IRL North | 2082 | 459.2079 | 10991.466 | 3.25 | 0.33 | 47027 | 45935 | 47027 | 1200 | C | 1200 C | 54.65 | 0 | 2.39 | 0.316 | 1.673 | 0.158 | 0.389 | 2.716 | 5935 | 22 | 2.1 | 0.8821 | 1.9
Titusville | 17 | Kiwanis Park | 32.37 | No | 1234 | 29 | IR6-7 | IRL North | 1225 | 560.5108 | 8273.3616 | 1.91 | 0.19 | 47028 | 45936 | 47028 | 1200 | B/D | 1200 B/D | 54.65 | 0 | 2.39 | 0.316 | 1.673 | 0.158 | 0.304 | 2.0444 | 3491 | 13 | 1.2 | 0.8821 | 1.1
Titusville | 17 | Kiwanis Park | 32.37 | No | 1234 | 102.5 | IR6-7 | IRL North | 1 | 10.3794 | 4.1737 | 0 | 0 | 47031 | 45939 | 47031 | 1300 | B/D | 1300 B/D | 54.65 | 0 | 2.42 | 0.516 | 1.694 | 0.258 | 0.662 | 0.0010313 | 4 | 0 | 0 | 0.8821 | 0
Titusville | 17 | Kiwanis Park | 32.37 | No | 1234 | 102.5 | IR6-7 | IRL North | 58 | 54.243 | 181.2194 | 0.09 | 0.01 | 47037 | 45944 | 47037 | 1300 | B/D | 1300 B/D | 54.65 | 0 | 2.42 | 0.516 | 1.694 | 0.258 | 0.662 | 0.04478 | 167 | 1 | 0.1 | 0.8821 | 0.1
Titusville | 17 | Kiwanis Park | 32.37 | No | 1234 | 29 | IR6-7 | IRL North | 174 | 147.0825 | 1175.8985 | 0.27 | 0.03 | 47040 | 45947 | 47040 | 1200 | B/D | 1200 B/D | 54.65 | 0 | 2.39 | 0.316 | 1.673 | 0.158 | 0.304 | 0.29057 | 496 | 2 | 0.2 | 0.8821 | 0.2
Titusville | 17 | Kiwanis Park | 32.37 | No | 1234 | 98 | IR6-7 | IRL North | 92 | 69.7383 | 255.3361 | 0.12 | 0.02 | 47062 | 45968 | 47062 | 1700 | B/D | 1700 B/D | 54.65 | 0 | 1.8 | 0.478 | 1.26 | 0.239 | 0.724 | 0.056718 | 231 | 1 | 0.1 | 0.8821 | 0.1
Titusville | 17 | Kiwanis Park | 32.37 | No | 1234 | 29 | IR6-7 | IRL North | 346 | 246.6637 | 2335.1297 | 0.54 | 0.05 | 47064 | 45970 | 47064 | 1200 | B/D | 1200 B/D | 54.65 | 0 | 2.39 | 0.316 | 1.673 | 0.158 | 0.304 | 0.57702 | 985 | 4 | 0.3 | 0.8821 | 0.3
Titusville | 14 | Addison Creek | 33.47 | No | 1234 | 29 | IR6-7 | IRL North | 19 | 51.72 | 78.2639 | 0.03 | 0 | 47066 | 45972 | 47066 | 1200 | D | 1200 D | 54.65 | 0 | 2.39 | 0.316 | 1.673 | 0.158 | 0.473 | 0.019339 | 51 | 0 | 0 | 0.8821 | 0
Titusville | 17 | Kiwanis Park | 32.37 | No | 1234 | 102.5 | IR6-7 | IRL North | 34 | 65.4824 | 105.8036 | 0.05 | 0.01 | 47069 | 45975 | 47069 | 1300 | B/D | 1300 B/D | 54.65 | 0 | 2.42 | 0.516 | 1.694 | 0.258 | 0.662 | 0.026145 | 97 | 0 | 0.1 | 0.8821 | 0.1
Titusville | 17 | Kiwanis Park | 32.37 | No | 1234 | 102.5 | IR6-7 | IRL North | 209 | 104.2376 | 647.3104 | 0.31 | 0.05 | 47070 | 45976 | 47070 | 1300 | B/D | 1300 B/D | 54.65 | 0 | 2.42 | 0.516 | 1.694 | 0.258 | 0.662 | 0.15995 | 595 | 2 | 0.3 | 0.8821 | 0.3
Titusville | 14 | Addison Creek | 33.47 | No | 1234 | 29 | IR6-7 | IRL North | 13 | 42.0857 | 83.7013 | 0.02 | 0 | 47074 | 45980 | 47074 | 1200 | B/D | 1200 B/D | 54.65 | 0 | 2.39 | 0.316 | 1.673 | 0.158 | 0.304 | 0.020683 | 35 | 0 | 0 | 0.8821 | 0
Titusville | 17 | Kiwanis Park | 32.37 | No | 1234 | 29 | IR6-7 | IRL North | 613 | 526.6397 | 2659.1929 | 0.96 | 0.1 | 47076 | 45982 | 47076 | 1200 | D | 1200 D | 54.65 | 0 | 2.39 | 0.316 | 1.673 | 0.158 | 0.473 | 0.6571 | 1746 | 6 | 0.6 | 0.8821 | 0.5
Titusville | 14 | Addison Creek | 33.47 | No | 1234 | 98 | IR6-7 | IRL North | 76 | 76.3177 | 197.0287 | 0.1 | 0.02 | 47081 | 45987 | 47081 | 1700 | B/D | 1700 B/D | 54.65 | 0 | 1.8 | 0.478 | 1.26 | 0.239 | 0.724 | 0.048687 | 198 | 1 | 0.1 | 0.8821 | 0.1
Titusville | 14 | Addison Creek | 33.47 | No | 1234 | 98 | IR6-7 | IRL North | 78 | 76.2591 | 203.4648 | 0.1 | 0.02 | 47083 | 45989 | 47083 | 1700 | B/D | 1700 B/D | 54.65 | 0 | 1.8 | 0.478 | 1.26 | 0.239 | 0.724 | 0.050277 | 204 | 1 | 0.1 | 0.8821 | 0.1
Titusville | 14 | Addison Creek | 33.47 | No | 1234 | 98 | IR6-7 | IRL North | 74 | 71.8812 | 192.6039 | 0.09 | 0.02 | 47090 | 45996 | 47090 | 1700 | B/D | 1700 B/D | 54.65 | 0 | 1.8 | 0.478 | 1.26 | 0.239 | 0.724 | 0.047593 | 194 | 1 | 0.1 | 0.8821 | 0.1
Titusville | 14 | Addison Creek | 33.47 | No | 1234 | 98 | IR6-7 | IRL North | 80 | 76.2224 | 196.5824 | 0.1 | 0.02 | 47091 | 45997 | 47091 | 1700 | C | 1700 C | 54.65 | 0 | 1.8 | 0.478 | 1.26 | 0.239 | 0.768 | 0.048576 | 210 | 1 | 0.1 | 0.8821 | 0.1
Titusville | 14 | Addison Creek | 33.47 | No | 1234 | 98 | IR6-7 | IRL North | 6 | 16.1652 | 13.8029 | 0.01 | 0 | 47092 | 45998 | 47092 | 1700 | C | 1700 C | 54.65 | 0 | 1.8 | 0.478 | 1.26 | 0.239 | 0.768 | 0.0034108 | 15 | 0 | 0 | 0.8821 | 0
Titusville | 17 | Kiwanis Park | 32.37 | No | 1234 | 102.5 | IR6-7 | IRL North | 297 | 156.3472 | 921.2879 | 0.44 | 0.08 | 47098 | 46004 | 47098 | 1300 | B/D | 1300 B/D | 54.65 | 0 | 2.42 | 0.516 | 1.694 | 0.258 | 0.662 | 0.22765 | 847 | 3 | 0.5 | 0.8821 | 0.4
Titusville | 17 | Kiwanis Park | 32.37 | No | 1234 | 102.5 | IR6-7 | IRL North | 120 | 94.3214 | 373.465 | 0.18 | 0.03 | 47100 | 46006 | 47100 | 1300 | B/D | 1300 B/D | 54.65 | 0 | 2.42 | 0.516 | 1.694 | 0.258 | 0.662 | 0.092285 | 343 | 1 | 0.2 | 0.8821 | 0.2
Titusville | 17 | Kiwanis Park | 32.37 | No | 1234 | 29 | IR6-7 | IRL North | 76 | 95.5349 | 510.1953 | 0.12 | 0.01 | 47113 | 46017 | 47113 | 1200 | B/D | 1200 B/D | 54.65 | 0 | 2.39 | 0.316 | 1.673 | 0.158 | 0.304 | 0.12607 | 215 | 1 | 0.1 | 0.8821 | 0.1
Titusville | 17 | Kiwanis Park | 32.37 | No | 1234 | 98 | IR6-7 | IRL North | 142 | 88.4761 | 394.4781 | 0.18 | 0.03 | 47116 | 46020 | 47116 | 1700 | B/D | 1700 B/D | 54.65 | 0 | 1.8 | 0.478 | 1.26 | 0.239 | 0.724 | 0.097477 | 396 | 1 | 0.2 | 0.8821 | 0.2
Titusville | 17 | Kiwanis Park | 32.37 | No | 1234 | 102.5 | IR6-7 | IRL North | 101 | 82.8708 | 313.0005 | 0.15 | 0.03 | 47117 | 46021 | 47117 | 1300 | B/D | 1300 B/D | 54.65 | 0 | 2.42 | 0.516 | 1.694 | 0.258 | 0.662 | 0.077344 | 288 | 1 | 0.2 | 0.8821 | 0.2
Titusville | 17 | Kiwanis Park | 32.37 | No | 1234 | 29 | IR6-7 | IRL North | 56 | 75.4577 | 296.633 | 0.09 | 0.01 | 47125 | 46029 | 47125 | 1200 | C | 1200 C | 54.65 | 0 | 2.39 | 0.316 | 1.673 | 0.158 | 0.389 | 0.073299 | 160 | 1 | 0.1 | 0.8821 | 0.1
Titusville | 14 | Addison Creek | 33.47 | No | 1234 | 11.1 | IR6-7 | IRL North | 5 | 29.619 | 40.7735 | 0.01 | 0 | 47149 | 46053 | 47149 | 1820 | B/D | 1820 B/D | 54.65 | 0 | 2.39 | 0.38 | 1.673 | 0.19 | 0.222 | 0.010075 | 13 | 0 | 0 | 0.8821 | 0
Titusville | 14 | Addison Creek | 33.47 | No | 1234 | 13 | IR6-7 | IRL North | 46 | 95.1943 | 502.2377 | 0.06 | 0.01 | 47150 | 46054 | 47150 | 1100 | A | 1100 A | 54.65 | 0 | 1.85 | 0.22 | 1.295 | 0.11 | 0.174 | 0.12411 | 121 | 0 | 0 | 0.8821 | 0
Titusville | 17 | Kiwanis Park | 32.37 | No | 1234 | 29 | IR6-7 | IRL North | 1 | 34.0721 | 4.5913 | 0 | 0 | 47151 | 46055 | 47151 | 1200 | B/D | 1200 B/D | 54.65 | 0 | 2.39 | 0.316 | 1.673 | 0.158 | 0.304 | 0.0011345 | 2 | 0 | 0 | 0.8821 | 0
Titusville | 17 | Kiwanis Park | 32.37 | No | 1234 | 29 | IR6-7 | IRL North | 367 | 235.9593 | 2477.0673 | 0.57 | 0.06 | 47152 | 46056 | 47152 | 1200 | B/D | 1200 B/D | 54.65 | 0 | 2.39 | 0.316 | 1.673 | 0.158 | 0.304 | 0.61209 | 1045 | 4 | 0.4 | 0.8821 | 0.4
Titusville | 17 | Kiwanis Park | 32.37 | No | 1234 | 98 | IR6-7 | IRL North | 268 | 109.1174 | 741.9521 | 0.34 | 0.06 | 47153 | 46057 | 47153 | 1700 | B/D | 1700 B/D | 54.65 | 0 | 1.8 | 0.478 | 1.26 | 0.239 | 0.724 | 0.18334 | 746 | 2 | 0.4 | 0.8821 | 0.4
Titusville | 17 | Kiwanis Park | 32.37 | No | 1234 | 102.5 | IR6-7 | IRL North | 1284 | 323.6254 | 3981.7695 | 1.89 | 0.33 | 47154 | 46058 | 47154 | 1300 | B/D | 1300 B/D | 54.65 | 0 | 2.42 | 0.516 | 1.694 | 0.258 | 0.662 | 0.98391 | 3659 | 14 | 2.1 | 0.8821 | 1.9
Titusville | 17 | Kiwanis Park | 32.37 | No | 1234 | 102.5 | IR6-7 | IRL North | 3 | 15.7631 | 9.68 | 0 | 0 | 47155 | 46059 | 47155 | 1300 | B/D | 1300 B/D | 54.65 | 0 | 2.42 | 0.516 | 1.694 | 0.258 | 0.662 | 0.002392 | 9 | 0 | 0 | 0.8821 | 0
Titusville | 14 | Addison Creek | 33.47 | No | 1234 | 13 | IR6-7 | IRL North | 26 | 70.0369 | 148.295 | 0.03 | 0 | 47156 | 46060 | 47156 | 1100 | B/D | 1100 B/D | 54.65 | 0 | 1.85 | 0.22 | 1.295 | 0.11 | 0.342 | 0.036644 | 70 | 0 | 0 | 0.8821 | 0
Titusville | 17 | Kiwanis Park | 32.37 | No | 1234 | 102.5 | IR6-7 | IRL North | 260 | 174.4597 | 806.0676 | 0.38 | 0.07 | 47164 | 46068 | 47164 | 1300 | B/D | 1300 B/D | 54.65 | 0 | 2.42 | 0.516 | 1.694 | 0.258 | 0.662 | 0.19918 | 741 | 3 | 0.4 | 0.8821 | 0.4
Titusville | 14 | Addison Creek | 33.47 | No | 1234 | 13 | IR6-7 | IRL North | 5 | 26.917 | 30.0773 | 0.01 | 0 | 47172 | 46076 | 47172 | 1100 | B/D | 1100 B/D | 54.65 | 0 | 1.85 | 0.22 | 1.295 | 0.11 | 0.342 | 0.0074322 | 14 | 0 | 0 | 0.8821 | 0
Titusville | 14 | Addison Creek | 33.47 | No | 1234 | 13 | IR6-7 | IRL North | 48 | 127.5281 | 529.9744 | 0.06 | 0.01 | 47173 | 46077 | 47173 | 1100 | A | 1100 A | 54.65 | 0 | 1.85 | 0.22 | 1.295 | 0.11 | 0.174 | 0.13096 | 128 | 0 | 0 | 0.8821 | 0
Titusville | 17 | Kiwanis Park | 32.37 | No | 1234 | 29 | IR6-7 | IRL North | 77 | 124.2663 | 334.9113 | 0.12 | 0.01 | 47174 | 46078 | 47174 | 1200 | D | 1200 D | 54.65 | 0 | 2.39 | 0.316 | 1.673 | 0.158 | 0.473 | 0.082758 | 220 | 1 | 0.1 | 0.8821 | 0.1
Titusville | 17 | Kiwanis Park | 32.37 | No | 1234 | 29 | IR6-7 | IRL North | 2841 | 771.4367 | 19193.0164 | 4.43 | 0.45 | 47175 | 46079 | 47175 | 1200 | B/D | 1200 B/D | 54.65 | 0 | 2.39 | 0.316 | 1.673 | 0.158 | 0.304 | 4.7427 | 8099 | 30 | 2.8 | 0.8821 | 2.5
Titusville | 17 | Kiwanis Park | 32.37 | No | 1234 | 29 | IR6-7 | IRL North | 1283 | 436.3477 | 8663.7217 | 2 | 0.2 | 47176 | 46080 | 47176 | 1200 | B/D | 1200 B/D | 54.65 | 0 | 2.39 | 0.316 | 1.673 | 0.158 | 0.304 | 2.1408 | 3656 | 13 | 1.3 | 0.8821 | 1.1
Titusville | 17 | Kiwanis Park | 32.37 | No | 1234 | 29 | IR6-7 | IRL North | 589 | 247.8882 | 3979.2482 | 0.92 | 0.09 | 47178 | 46082 | 47178 | 1200 | B/D | 1200 B/D | 54.65 | 0 | 2.39 | 0.316 | 1.673 | 0.158 | 0.304 | 0.98329 | 1679 | 6 | 0.6 | 0.8821 | 0.5
Titusville | 17 | Kiwanis Park | 32.37 | No | 1234 | 29 | IR6-7 | IRL North | 2255 | 1058.3294 | 15234.3658 | 3.52 | 0.36 | 47179 | 46083 | 47179 | 1200 | B/D | 1200 B/D | 54.65 | 0 | 2.39 | 0.316 | 1.673 | 0.158 | 0.304 | 3.7645 | 6429 | 24 | 2.2 | 0.8821 | 1.9
Titusville | 17 | Kiwanis Park | 32.37 | No | 1234 | 29 | IR6-7 | IRL North | 648 | 569.0015 | 4377.3676 | 1.01 | 0.1 | 47180 | 46084 | 47180 | 1200 | B/D | 1200 B/D | 54.65 | 0 | 2.39 | 0.316 | 1.673 | 0.158 | 0.304 | 1.0817 | 1847 | 7 | 0.6 | 0.8821 | 0.5
Titusville | 17 | Kiwanis Park | 32.37 | No | 1234 | 29 | IR6-7 | IRL North | 311 | 321.1082 | 2098.4482 | 0.49 | 0.05 | 47182 | 46086 | 47182 | 1200 | B/D | 1200 B/D | 54.65 | 0 | 2.39 | 0.316 | 1.673 | 0.158 | 0.304 | 0.51854 | 886 | 3 | 0.3 | 0.8821 | 0.3
Titusville | 14 | Addison Creek | 33.47 | No | 1234 | 102.5 | IR6-7 | IRL North | 118 | 179.0479 | 357.7649 | 0.17 | 0.03 | 47187 | 46091 | 47187 | 1300 | A | 1300 A | 54.65 | 0 | 2.42 | 0.516 | 1.694 | 0.258 | 0.631 | 0.088405 | 313 | 1 | 0.2 | 0.8821 | 0.2
Titusville | 14 | Addison Creek | 33.47 | No | 1234 | 13 | IR6-7 | IRL North | 90 | 123.4649 | 991.1749 | 0.12 | 0.01 | 47193 | 46097 | 47193 | 1100 | A | 1100 A | 54.65 | 0 | 1.85 | 0.22 | 1.295 | 0.11 | 0.174 | 0.24492 | 239 | 1 | 0.1 | 0.8821 | 0.1
Titusville | 14 | Addison Creek | 33.47 | No | 1234 | 13 | IR6-7 | IRL North | 103 | 108.6972 | 577.546 | 0.13 | 0.01 | 47194 | 46098 | 47194 | 1100 | B/D | 1100 B/D | 54.65 | 0 | 1.85 | 0.22 | 1.295 | 0.11 | 0.342 | 0.14271 | 274 | 1 | 0.1 | 0.8821 | 0.1
Titusville | 14 | Addison Creek | 33.47 | No | 1234 | 13 | IR6-7 | IRL North | 0 | 17.7934 | 5.1539 | 0 | 0 | 47195 | 46099 | 47195 | 1100 | A | 1100 A | 54.65 | 0 | 1.85 | 0.22 | 1.295 | 0.11 | 0.174 | 0.0012735 | 1 | 0 | 0 | 0.8821 | 0
Titusville | 14 | Addison Creek | 33.47 | No | 1234 | 102.5 | IR6-7 | IRL North | 1 | 14.5754 | 2.5301 | 0 | 0 | 47196 | 46100 | 47196 | 1300 | A | 1300 A | 54.65 | 0 | 2.42 | 0.516 | 1.694 | 0.258 | 0.631 | 0.0006252 | 2 | 0 | 0 | 0.8821 | 0
Titusville | 14 | Addison Creek | 33.47 | No | 1234 | 98 | IR6-7 | IRL North | 39 | 49.703 | 101.4913 | 0.05 | 0.01 | 47197 | 46101 | 47197 | 1700 | B/D | 1700 B/D | 54.65 | 0 | 1.8 | 0.478 | 1.26 | 0.239 | 0.724 | 0.025079 | 102 | 0 | 0.1 | 0.8821 | 0.1
Titusville | 17 | Kiwanis Park | 32.37 | No | 1234 | 98 | IR6-7 | IRL North | 261 | 114.377 | 722.3163 | 0.33 | 0.06 | 47198 | 46102 | 47198 | 1700 | B/D | 1700 B/D | 54.65 | 0 | 1.8 | 0.478 | 1.26 | 0.239 | 0.724 | 0.17849 | 726 | 2 | 0.4 | 0.8821 | 0.4
Titusville | 17 | Kiwanis Park | 32.37 | No | 1234 | 98 | IR6-7 | IRL North | 1162 | 258.6341 | 3036.2764 | 1.46 | 0.28 | 47199 | 46103 | 47199 | 1700 | C | 1700 C | 54.65 | 0 | 1.8 | 0.478 | 1.26 | 0.239 | 0.768 | 0.75028 | 3237 | 9 | 1.7 | 0.8821 | 1.5
Titusville | 17 | Kiwanis Park | 32.37 | No | 1234 | 29 | IR6-7 | IRL North | 93 | 125.6875 | 628.1484 | 0.15 | 0.01 | 47210 | 46114 | 47210 | 1200 | B/D | 1200 B/D | 54.65 | 0 | 2.39 | 0.316 | 1.673 | 0.158 | 0.304 | 0.15522 | 265 | 1 | 0.1 | 0.8821 | 0.1
Titusville | 17 | Kiwanis Park | 32.37 | No | 1234 | 29 | IR6-7 | IRL North | 821 | 378.86 | 7664.7377 | 1.28 | 0.13 | 47211 | 46115 | 47211 | 1200 | A | 1200 A | 54.65 | 0 | 2.39 | 0.316 | 1.673 | 0.158 | 0.22 | 1.894 | 2341 | 9 | 0.8 | 0.8821 | 0.7
Titusville | 17 | Kiwanis Park | 32.37 | No | 1234 | 29 | IR6-7 | IRL North | 15 | 41.0177 | 67.2802 | 0.02 | 0 | 47214 | 46118 | 47214 | 1200 | D | 1200 D | 54.65 | 0 | 2.39 | 0.316 | 1.673 | 0.158 | 0.473 | 0.016625 | 44 | 0 | 0 | 0.8821 | 0
Titusville | 14 | Addison Creek | 33.47 | No | 1234 | 102.5 | IR6-7 | IRL North | 374 | 165.1596 | 1139.7126 | 0.55 | 0.1 | 47222 | 46126 | 47222 | 1300 | A | 1300 A | 54.65 | 0 | 2.42 | 0.516 | 1.694 | 0.258 | 0.631 | 0.28163 | 998 | 4 | 0.6 | 0.8821 | 0.5
Titusville | 17 | Kiwanis Park | 32.37 | No | 1234 | 29 | IR6-7 | IRL North | 45 | 142.8724 | 307.2942 | 0.07 | 0.01 | 47224 | 46128 | 47224 | 1200 | B/D | 1200 B/D | 54.65 | 0 | 2.39 | 0.316 | 1.673 | 0.158 | 0.304 | 0.075934 | 130 | 0 | 0 | 0.8821 | 0
Titusville | 17 | Kiwanis Park | 32.37 | No | 1234 | 29 | IR6-7 | IRL North | 75 | 96.2789 | 506.0595 | 0.12 | 0.01 | 47225 | 46129 | 47225 | 1200 | B/D | 1200 B/D | 54.65 | 0 | 2.39 | 0.316 | 1.673 | 0.158 | 0.304 | 0.12505 | 214 | 1 | 0.1 | 0.8821 | 0.1
Titusville | 17 | Kiwanis Park | 32.37 | No | 1234 | 102.5 | IR6-7 | IRL North | 326 | 127.2216 | 1011.5834 | 0.48 | 0.08 | 47227 | 46131 | 47227 | 1300 | B/D | 1300 B/D | 54.65 | 0 | 2.42 | 0.516 | 1.694 | 0.258 | 0.662 | 0.24997 | 930 | 3 | 0.5 | 0.8821 | 0.4
Titusville | 14 | Addison Creek | 33.47 | No | 1234 | 105 | IR6-7 | IRL North | 3 | 14.8736 | 7.4862 | 0 | 0 | 47233 | 46137 | 47233 | 1400 | A | 1400 A | 54.65 | 0 | 2.83 | 0.497 | 1.981 | 0.2485 | 0.886 | 0.0018499 | 9 | 0 | 0 | 0.8821 | 0
Titusville | 14 | Addison Creek | 33.47 | No | 1234 | 105 | IR6-7 | IRL North | 253 | 92.3611 | 548.2291 | 0.34 | 0.06 | 47234 | 46138 | 47234 | 1400 | A | 1400 A | 54.65 | 0 | 2.83 | 0.497 | 1.981 | 0.2485 | 0.886 | 0.13547 | 674 | 3 | 0.4 | 0.8821 | 0.4
Titusville | 14 | Addison Creek | 33.47 | No | 1234 | 105 | IR6-7 | IRL North | 25 | 42.7352 | 54.6606 | 0.03 | 0.01 | 47239 | 46143 | 47239 | 1400 | A | 1400 A | 54.65 | 0 | 2.83 | 0.497 | 1.981 | 0.2485 | 0.886 | 0.013507 | 67 | 0 | 0 | 0.8821 | 0
Titusville | 14 | Addison Creek | 33.47 | No | 1234 | 102.5 | IR6-7 | IRL North | 172 | 114.9806 | 498.5959 | 0.25 | 0.04 | 47240 | 46144 | 47240 | 1300 | B/D | 1300 B/D | 54.65 | 0 | 2.42 | 0.516 | 1.694 | 0.258 | 0.662 | 0.12321 | 458 | 2 | 0.3 | 0.8821 | 0.3
Titusville | 17 | Kiwanis Park | 32.37 | No | 1234 | 29 | IR6-7 | IRL North | 160 | 136.9943 | 1078.8564 | 0.25 | 0.03 | 47245 | 46149 | 47245 | 1200 | B/D | 1200 B/D | 54.65 | 0 | 2.39 | 0.316 | 1.673 | 0.158 | 0.304 | 0.26659 | 455 | 2 | 0.2 | 0.8821 | 0.2
Titusville | 17 | Kiwanis Park | 32.37 | No | 1234 | 29 | IR6-7 | IRL North | 158 | 165.7723 | 1065.7867 | 0.25 | 0.02 | 47246 | 46150 | 47246 | 1200 | B/D | 1200 B/D | 54.65 | 0 | 2.39 | 0.316 | 1.673 | 0.158 | 0.304 | 0.26336 | 450 | 2 | 0.2 | 0.8821 | 0.2
Titusville | 14 | Addison Creek | 33.47 | No | 1234 | 13 | IR6-7 | IRL North | 36 | 112.809 | 393.7752 | 0.05 | 0 | 47253 | 46157 | 47253 | 1100 | A | 1100 A | 54.65 | 0 | 1.85 | 0.22 | 1.295 | 0.11 | 0.174 | 0.097304 | 95 | 0 | 0 | 0.8821 | 0
Titusville | 17 | Kiwanis Park | 32.37 | No | 1234 | 29 | IR6-7 | IRL North | 10 | 67.8478 | 69.6727 | 0.02 | 0 | 47258 | 46162 | 47258 | 1200 | B/D | 1200 B/D | 54.65 | 0 | 2.39 | 0.316 | 1.673 | 0.158 | 0.304 | 0.017216 | 29 | 0 | 0 | 0.8821 | 0
Titusville | 17 | Kiwanis Park | 32.37 | No | 1234 | 29 | IR6-7 | IRL North | 74 | 115.4824 | 502.8017 | 0.12 | 0.01 | 47259 | 46163 | 47259 | 1200 | B/D | 1200 B/D | 54.65 | 0 | 2.39 | 0.316 | 1.673 | 0.158 | 0.304 | 0.12424 | 212 | 1 | 0.1 | 0.8821 | 0.1
Titusville | 17 | Kiwanis Park | 32.37 | No | 1234 | 29 | IR6-7 | IRL North | 38 | 79.9056 | 163.4407 | 0.06 | 0.01 | 47260 | 46164 | 47260 | 1200 | D | 1200 D | 54.65 | 0 | 2.39 | 0.316 | 1.673 | 0.158 | 0.473 | 0.040387 | 107 | 0 | 0 | 0.8821 | 0
Titusville | 17 | Kiwanis Park | 32.37 | No | 1234 | 29 | IR6-7 | IRL North | 430 | 276.3338 | 2901.8339 | 0.67 | 0.07 | 47271 | 46174 | 47271 | 1200 | B/D | 1200 B/D | 54.65 | 0 | 2.39 | 0.316 | 1.673 | 0.158 | 0.304 | 0.71706 | 1225 | 5 | 0.4 | 0.8821 | 0.4
Titusville | 17 | Kiwanis Park | 32.37 | No | 1234 | 102.5 | IR6-7 | IRL North | 383 | 210.6399 | 1188.0309 | 0.56 | 0.1 | 47277 | 46180 | 47277 | 1300 | B/D | 1300 B/D | 54.65 | 0 | 2.42 | 0.516 | 1.694 | 0.258 | 0.662 | 0.29357 | 1092 | 4 | 0.6 | 0.8821 | 0.5
Titusville | 17 | Kiwanis Park | 32.37 | No | 1234 | 29 | IR6-7 | IRL North | 26 | 155.3695 | 242.2062 | 0.04 | 0 | 47286 | 46189 | 47286 | 1200 | A | 1200 A | 54.65 | 0 | 2.39 | 0.316 | 1.673 | 0.158 | 0.22 | 0.05985 | 74 | 0 | 0 | 0.8821 | 0
Titusville | 17 | Kiwanis Park | 32.37 | No | 1234 | 29 | IR6-7 | IRL North | 7 | 46.6554 | 48.71 | 0.01 | 0 | 47289 | 46192 | 47289 | 1200 | B/D | 1200 B/D | 54.65 | 0 | 2.39 | 0.316 | 1.673 | 0.158 | 0.304 | 0.012036 | 21 | 0 | 0 | 0.8821 | 0
Titusville | 14 | Addison Creek | 33.47 | No | 1234 | 13 | IR6-7 | IRL North | 51 | 127.217 | 562.0527 | 0.07 | 0.01 | 47291 | 46194 | 47291 | 1100 | A | 1100 A | 54.65 | 0 | 1.85 | 0.22 | 1.295 | 0.11 | 0.174 | 0.13889 | 136 | 0 | 0 | 0.8821 | 0
Titusville | 17 | Kiwanis Park | 32.37 | No | 1234 | 102.5 | IR6-7 | IRL North | 90 | 83.4083 | 278.6864 | 0.13 | 0.02 | 47293 | 46196 | 47293 | 1300 | B/D | 1300 B/D | 54.65 | 0 | 2.42 | 0.516 | 1.694 | 0.258 | 0.662 | 0.068865 | 256 | 1 | 0.1 | 0.8821 | 0.1
Titusville | 17 | Kiwanis Park | 32.37 | No | 1234 | 13 | IR6-7 | IRL North | 240 | 621.5336 | 1438.1896 | 0.31 | 0.03 | 47296 | 46199 | 47296 | 1100 | B/D | 1100 B/D | 54.65 | 0 | 1.85 | 0.22 | 1.295 | 0.11 | 0.342 | 0.35538 | 683 | 2 | 0.2 | 0.8821 | 0.2
Titusville | 17 | Kiwanis Park | 32.37 | No | 1234 | 29 | IR6-7 | IRL North | 67 | 98.1364 | 452.7097 | 0.1 | 0.01 | 47314 | 46217 | 47314 | 1200 | B/D | 1200 B/D | 54.65 | 0 | 2.39 | 0.316 | 1.673 | 0.158 | 0.304 | 0.11187 | 191 | 1 | 0.1 | 0.8821 | 0.1
Titusville | 14 | Addison Creek | 33.47 | No | 1234 | 102.5 | IR6-7 | IRL North | 228 | 128.1684 | 694.4835 | 0.34 | 0.06 | 47315 | 46218 | 47315 | 1300 | A | 1300 A | 54.65 | 0 | 2.42 | 0.516 | 1.694 | 0.258 | 0.631 | 0.17161 | 608 | 2 | 0.3 | 0.8821 | 0.3
Titusville | 17 | Kiwanis Park | 32.37 | No | 1234 | 29 | IR6-7 | IRL North | 355 | 458.2425 | 2395.177 | 0.55 | 0.06 | 47317 | 46220 | 47317 | 1200 | B/D | 1200 B/D | 54.65 | 0 | 2.39 | 0.316 | 1.673 | 0.158 | 0.304 | 0.59186 | 1011 | 4 | 0.4 | 0.8821 | 0.4
Titusville | 17 | Kiwanis Park | 32.37 | No | 1234 | 29 | IR6-7 | IRL North | 41 | 96.5231 | 276.8388 | 0.06 | 0.01 | 47323 | 46226 | 47323 | 1200 | B/D | 1200 B/D | 54.65 | 0 | 2.39 | 0.316 | 1.673 | 0.158 | 0.304 | 0.068408 | 117 | 0 | 0 | 0.8821 | 0
Titusville | 14 | Addison Creek | 33.47 | No | 1234 | 13 | IR6-7 | IRL North | 7 | 35.5474 | 74.8901 | 0.01 | 0 | 47324 | 46227 | 47324 | 1100 | A | 1100 A | 54.65 | 0 | 1.85 | 0.22 | 1.295 | 0.11 | 0.174 | 0.018506 | 18 | 0 | 0 | 0.8821 | 0
Titusville | 14 | Addison Creek | 33.47 | No | 1234 | 13 | IR6-7 | IRL North | 5 | 35.1179 | 58.4096 | 0.01 | 0 | 47328 | 46231 | 47328 | 1100 | A | 1100 A | 54.65 | 0 | 1.85 | 0.22 | 1.295 | 0.11 | 0.174 | 0.014433 | 14 | 0 | 0 | 0.8821 | 0
Titusville | 17 | Kiwanis Park | 32.37 | No | 1234 | 29 | IR6-7 | IRL North | 122 | 143.8889 | 529.5247 | 0.19 | 0.02 | 47330 | 46233 | 47330 | 1200 | D | 1200 D | 54.65 | 0 | 2.39 | 0.316 | 1.673 | 0.158 | 0.473 | 0.13085 | 348 | 1 | 0.1 | 0.8821 | 0.1
Titusville | 17 | Kiwanis Park | 32.37 | No | 1234 | 29 | IR6-7 | IRL North | 1 | 9.3997 | 3.6863 | 0 | 0 | 47334 | 46237 | 47334 | 1200 | W | 1200 W | 54.65 | 0 | 2.39 | 0.316 | 1.673 | 0.158 | 0.347 | 0.00091089 | 2 | 0 | 0 | 0.8821 | 0
Titusville | 14 | Addison Creek | 33.47 | No | 1234 | 13 | IR6-7 | IRL North | 24 | 92.3577 | 264.2434 | 0.03 | 0 | 47336 | 46239 | 47336 | 1100 | A | 1100 A | 54.65 | 0 | 1.85 | 0.22 | 1.295 | 0.11 | 0.174 | 0.065296 | 64 | 0 | 0 | 0.8821 | 0
Titusville | 17 | Kiwanis Park | 32.37 | No | 1234 | 29 | IR6-7 | IRL North | 2 | 24.4664 | 16.3436 | 0 | 0 | 47347 | 46249 | 47347 | 1200 | B/D | 1200 B/D | 54.65 | 0 | 2.39 | 0.316 | 1.673 | 0.158 | 0.304 | 0.0040386 | 7 | 0 | 0 | 0.8821 | 0
Titusville | 17 | Kiwanis Park | 32.37 | No | 1234 | 29 | IR6-7 | IRL North | 5 | 28.0165 | 36.0091 | 0.01 | 0 | 47348 | 46250 | 47348 | 1200 | B/D | 1200 B/D | 54.65 | 0 | 2.39 | 0.316 | 1.673 | 0.158 | 0.304 | 0.008898 | 15 | 0 | 0 | 0.8821 | 0
Titusville | 17 | Kiwanis Park | 32.37 | No | 1234 | 102.5 | IR6-7 | IRL North | 1627 | 412.029 | 5047.6249 | 2.39 | 0.42 | 47349 | 46251 | 47349 | 1300 | B/D | 1300 B/D | 54.65 | 0 | 2.42 | 0.516 | 1.694 | 0.258 | 0.662 | 1.2473 | 4638 | 17 | 2.6 | 0.8821 | 2.3
Titusville | 17 | Kiwanis Park | 32.37 | No | 1234 | 13 | IR6-7 | IRL North | 1115 | 334.759 | 6696.2587 | 1.44 | 0.12 | 47350 | 46252 | 47350 | 1100 | C/D | 1100 C/D | 54.65 | 0 | 1.85 | 0.22 | 1.295 | 0.11 | 0.342 | 1.6547 | 3179 | 9 | 0.8 | 0.8821 | 0.7
Titusville | 17 | Kiwanis Park | 32.37 | No | 1234 | 13 | IR6-7 | IRL North | 117 | 197.051 | 702.5212 | 0.15 | 0.01 | 47351 | 46253 | 47351 | 1100 | D | 1100 D | 54.65 | 0 | 1.85 | 0.22 | 1.295 | 0.11 | 0.342 | 0.1736 | 334 | 1 | 0.1 | 0.8821 | 0.1
Titusville | 14 | Addison Creek | 33.47 | No | 1234 | 13 | IR6-7 | IRL North | 53 | 95.5614 | 588.1776 | 0.07 | 0.01 | 47355 | 46257 | 47355 | 1100 | A | 1100 A | 54.65 | 0 | 1.85 | 0.22 | 1.295 | 0.11 | 0.174 | 0.14534 | 142 | 0 | 0 | 0.8821 | 0
Titusville | 17 | Kiwanis Park | 32.37 | No | 1234 | 13 | IR6-7 | IRL North | 3 | 31.415 | 40.0903 | 0 | 0 | 47357 | 46259 | 47357 | 1100 | A | 1100 A | 54.65 | 0 | 1.85 | 0.22 | 1.295 | 0.11 | 0.174 | 0.0099065 | 10 | 0 | 0 | 0.8821 | 0
Titusville | 17 | Kiwanis Park | 32.37 | No | 1234 | 29 | IR6-7 | IRL North | 1662 | 558.7526 | 15514.383 | 2.59 | 0.26 | 47360 | 46262 | 47360 | 1200 | A | 1200 A | 54.65 | 0 | 2.39 | 0.316 | 1.673 | 0.158 | 0.22 | 3.8337 | 4738 | 17 | 1.7 | 0.8821 | 1.5
Titusville | 14 | Addison Creek | 33.47 | No | 1234 | 29 | IR6-7 | IRL North | 12 | 50.0015 | 104.4144 | 0.02 | 0 | 47361 | 46263 | 47361 | 1200 | A | 1200 A | 54.65 | 0 | 2.39 | 0.316 | 1.673 | 0.158 | 0.22 | 0.025801 | 32 | 0 | 0 | 0.8821 | 0
Titusville | 17 | Kiwanis Park | 32.37 | No | 1234 | 29 | IR6-7 | IRL North | 63 | 97.3227 | 427.3803 | 0.1 | 0.01 | 47362 | 46264 | 47362 | 1200 | B/D | 1200 B/D | 54.65 | 0 | 2.39 | 0.316 | 1.673 | 0.158 | 0.304 | 0.10561 | 180 | 1 | 0.1 | 0.8821 | 0.1
Titusville | 14 | Addison Creek | 33.47 | No | 1234 | 13 | IR6-7 | IRL North | 14 | 70.9125 | 156.9988 | 0.02 | 0 | 47367 | 46269 | 47367 | 1100 | A | 1100 A | 54.65 | 0 | 1.85 | 0.22 | 1.295 | 0.11 | 0.174 | 0.038795 | 38 | 0 | 0 | 0.8821 | 0
Titusville | 14 | Addison Creek | 33.47 | No | 1234 | 13 | IR6-7 | IRL North | 0 | 12.6303 | 3.4626 | 0 | 0 | 47368 | 46270 | 47368 | 1100 | A | 1100 A | 54.65 | 0 | 1.85 | 0.22 | 1.295 | 0.11 | 0.174 | 0.00085563 | 1 | 0 | 0 | 0.8821 | 0
Titusville | 14 | Addison Creek | 33.47 | No | 1234 | 13 | IR6-7 | IRL North | 50 | 112.494 | 552.2798 | 0.06 | 0.01 | 47369 | 46271 | 47369 | 1100 | A | 1100 A | 54.65 | 0 | 1.85 | 0.22 | 1.295 | 0.11 | 0.174 | 0.13647 | 133 | 0 | 0 | 0.8821 | 0
Titusville | 17 | Kiwanis Park | 32.37 | No | 1234 | 29 | IR6-7 | IRL North | 44 | 77.2061 | 294.4337 | 0.07 | 0.01 | 47370 | 46272 | 47370 | 1200 | B/D | 1200 B/D | 54.65 | 0 | 2.39 | 0.316 | 1.673 | 0.158 | 0.304 | 0.072756 | 124 | 0 | 0 | 0.8821 | 0
Titusville | 17 | Kiwanis Park | 32.37 | No | 1234 | 29 | IR6-7 | IRL North | 64 | 98.7578 | 597.2054 | 0.1 | 0.01 | 47371 | 46273 | 47371 | 1200 | A | 1200 A | 54.65 | 0 | 2.39 | 0.316 | 1.673 | 0.158 | 0.22 | 0.14757 | 182 | 1 | 0.1 | 0.8821 | 0.1
Titusville | 17 | Kiwanis Park | 32.37 | No | 1234 | 13 | IR6-7 | IRL North | 20 | 193.3156 | 117.9364 | 0.03 | 0 | 47373 | 46275 | 47373 | 1100 | B/D | 1100 B/D | 54.65 | 0 | 1.85 | 0.22 | 1.295 | 0.11 | 0.342 | 0.029143 | 56 | 0 | 0 | 0.8821 | 0
Titusville | 17 | Kiwanis Park | 32.37 | No | 1234 | 13 | IR6-7 | IRL North | 0 | 6.1507 | 2.0796 | 0 | 0 | 47374 | 46276 | 47374 | 1100 | B/D | 1100 B/D | 54.65 | 0 | 1.85 | 0.22 | 1.295 | 0.11 | 0.342 | 0.00051387 | 1 | 0 | 0 | 0.8821 | 0
Titusville | 17 | Kiwanis Park | 32.37 | No | 1234 | 29 | IR6-7 | IRL North | 25 | 79.7386 | 233.8235 | 0.04 | 0 | 47379 | 46281 | 47379 | 1200 | A | 1200 A | 54.65 | 0 | 2.39 | 0.316 | 1.673 | 0.158 | 0.22 | 0.057779 | 71 | 0 | 0 | 0.8821 | 0
Titusville | 17 | Kiwanis Park | 32.37 | No | 1234 | 29 | IR6-7 | IRL North | 1791 | 576.283 | 7774.0669 | 2.8 | 0.28 | 47380 | 46282 | 47380 | 1200 | D | 1200 D | 54.65 | 0 | 2.39 | 0.316 | 1.673 | 0.158 | 0.473 | 1.921 | 5104 | 19 | 1.8 | 0.8821 | 1.6
Titusville | 17 | Kiwanis Park | 32.37 | No | 1234 | 29 | IR6-7 | IRL North | 127 | 160.0435 | 857.6364 | 0.2 | 0.02 | 47381 | 46283 | 47381 | 1200 | B/D | 1200 B/D | 54.65 | 0 | 2.39 | 0.316 | 1.673 | 0.158 | 0.304 | 0.21193 | 362 | 1 | 0.1 | 0.8821 | 0.1
Titusville | 17 | Kiwanis Park | 32.37 | No | 1234 | 29 | IR6-7 | IRL North | 1 | 21.1156 | 2.2896 | 0 | 0 | 47382 | 46284 | 47382 | 1200 | D | 1200 D | 54.65 | 0 | 2.39 | 0.316 | 1.673 | 0.158 | 0.473 | 0.00056576 | 2 | 0 | 0 | 0.8821 | 0
Titusville | 17 | Kiwanis Park | 32.37 | No | 1234 | 29 | IR6-7 | IRL North | 157 | 186.0041 | 1060.9734 | 0.25 | 0.02 | 47383 | 46285 | 47383 | 1200 | B/D | 1200 B/D | 54.65 | 0 | 2.39 | 0.316 | 1.673 | 0.158 | 0.304 | 0.26217 | 448 | 2 | 0.2 | 0.8821 | 0.2
Titusville | 17 | Kiwanis Park | 32.37 | No | 1234 | 29 | IR6-7 | IRL North | 232 | 256.2263 | 1563.8737 | 0.36 | 0.04 | 47384 | 46286 | 47384 | 1200 | B/D | 1200 B/D | 54.65 | 0 | 2.39 | 0.316 | 1.673 | 0.158 | 0.304 | 0.38644 | 660 | 2 | 0.2 | 0.8821 | 0.2
Titusville | 17 | Kiwanis Park | 32.37 | No | 1234 | 29 | IR6-7 | IRL North | 510 | 341.2845 | 2212.1389 | 0.8 | 0.08 | 47385 | 46287 | 47385 | 1200 | D | 1200 D | 54.65 | 0 | 2.39 | 0.316 | 1.673 | 0.158 | 0.473 | 0.54663 | 1452 | 5 | 0.5 | 0.8821 | 0.4
Titusville | 17 | Kiwanis Park | 32.37 | No | 1234 | 29 | IR6-7 | IRL North | 83 | 111.7684 | 557.771 | 0.13 | 0.01 | 47386 | 46288 | 47386 | 1200 | B/D | 1200 B/D | 54.65 | 0 | 2.39 | 0.316 | 1.673 | 0.158 | 0.304 | 0.13783 | 235 | 1 | 0.1 | 0.8821 | 0.1
Titusville | 17 | Kiwanis Park | 32.37 | No | 1234 | 29 | IR6-7 | IRL North | 222 | 305.8791 | 2072.4954 | 0.35 | 0.04 | 47387 | 46289 | 47387 | 1200 | A | 1200 A | 54.65 | 0 | 2.39 | 0.316 | 1.673 | 0.158 | 0.22 | 0.51212 | 633 | 2 | 0.2 | 0.8821 | 0.2
Titusville | 17 | Kiwanis Park | 32.37 | No | 1234 | 29 | IR6-7 | IRL North | 65 | 86.4954 | 437.1952 | 0.1 | 0.01 | 47388 | 46290 | 47388 | 1200 | B/D | 1200 B/D | 54.65 | 0 | 2.39 | 0.316 | 1.673 | 0.158 | 0.304 | 0.10803 | 184 | 1 | 0.1 | 0.8821 | 0.1
Titusville | 17 | Kiwanis Park | 32.37 | No | 1234 | 13 | IR6-7 | IRL North | 337 | 190.8355 | 2023.2155 | 0.44 | 0.04 | 47389 | 46291 | 47389 | 1100 | B/D | 1100 B/D | 54.65 | 0 | 1.85 | 0.22 | 1.295 | 0.11 | 0.342 | 0.49995 | 960 | 3 | 0.2 | 0.8821 | 0.2
Titusville | 17 | Kiwanis Park | 32.37 | No | 1234 | 13 | IR6-7 | IRL North | 396 | 292.2714 | 2378.9946 | 0.51 | 0.04 | 47390 | 46292 | 47390 | 1100 | B/D | 1100 B/D | 54.65 | 0 | 1.85 | 0.22 | 1.295 | 0.11 | 0.342 | 0.58786 | 1129 | 3 | 0.3 | 0.8821 | 0.3
Titusville | 17 | Kiwanis Park | 32.37 | No | 1234 | 105 | IR6-7 | IRL North | 386 | 119.8065 | 893.0891 | 0.52 | 0.1 | 47398 | 46299 | 47398 | 1400 | B/D | 1400 B/D | 54.65 | 0 | 2.83 | 0.497 | 1.981 | 0.2485 | 0.887 | 0.22069 | 1100 | 5 | 0.6 | 0.8821 | 0.5
Titusville | 17 | Kiwanis Park | 32.37 | No | 1234 | 13 | IR6-7 | IRL North | 1983 | 568.3407 | 11906.5741 | 2.57 | 0.22 | 47402 | 46303 | 47402 | 1100 | B/D | 1100 B/D | 54.65 | 0 | 1.85 | 0.22 | 1.295 | 0.11 | 0.342 | 2.9422 | 5652 | 16 | 1.4 | 0.8821 | 1.2
Titusville | 17 | Kiwanis Park | 32.37 | No | 1234 | 11.1 | IR6-7 | IRL North | 333 | 776.4728 | 3080.6499 | 0.41 | 0.06 | 47404 | 46305 | 47404 | 1820 | B/D | 1820 B/D | 54.65 | 0 | 2.39 | 0.38 | 1.673 | 0.19 | 0.222 | 0.76124 | 949 | 4 | 0.4 | 0.8821 | 0.4
Titusville | 17 | Kiwanis Park | 32.37 | No | 1234 | 13 | IR6-7 | IRL North | 212 | 147.9922 | 1270.1105 | 0.27 | 0.02 | 47408 | 46309 | 47408 | 1100 | B/D | 1100 B/D | 54.65 | 0 | 1.85 | 0.22 | 1.295 | 0.11 | 0.342 | 0.31385 | 603 | 2 | 0.1 | 0.8821 | 0.1
Titusville | 17 | Kiwanis Park | 32.37 | No | 1234 | 13 | IR6-7 | IRL North | 272 | 174.1975 | 1630.5378 | 0.35 | 0.03 | 47410 | 46311 | 47410 | 1100 | B/D | 1100 B/D | 54.65 | 0 | 1.85 | 0.22 | 1.295 | 0.11 | 0.342 | 0.40291 | 774 | 2 | 0.2 | 0.8821 | 0.2
Titusville | 17 | Kiwanis Park | 32.37 | No | 1234 | 13 | IR6-7 | IRL North | 2021 | 711.8817 | 12131.4534 | 2.62 | 0.22 | 47411 | 46312 | 47411 | 1100 | C/D | 1100 C/D | 54.65 | 0 | 1.85 | 0.22 | 1.295 | 0.11 | 0.342 | 2.9977 | 5759 | 16 | 1.4 | 0.8821 | 1.2
Titusville | 17 | Kiwanis Park | 32.37 | No | 1234 | 13 | IR6-7 | IRL North | 478 | 411.0345 | 3430.7784 | 0.62 | 0.05 | 47412 | 46313 | 47412 | 1100 | C | 1100 C | 54.65 | 0 | 1.85 | 0.22 | 1.295 | 0.11 | 0.286 | 0.84776 | 1362 | 4 | 0.3 | 0.8821 | 0.3
Titusville | 17 | Kiwanis Park | 32.37 | No | 1234 | 73.5 | IR6-7 | IRL North | 1679 | 499.6761 | 5975.7552 | 1.82 | 0.13 | 47415 | 46316 | 47415 | 1550 | B/D | 1550 B/D | 54.65 | 0 | 1.79 | 0.15 | 1.253 | 0.075 | 0.793 | 1.4766 | 6578 | 18 | 1.1 | 0.8821 | 1
Titusville | 17 | Kiwanis Park | 32.37 | No | 1234 | 73.5 | IR6-7 | IRL North | 93 | 74.7881 | 332.6852 | 0.1 | 0.01 | 47418 | 46318 | 47418 | 1550 | B/D | 1550 B/D | 54.65 | 0 | 1.79 | 0.15 | 1.253 | 0.075 | 0.793 | 0.082208 | 366 | 1 | 0.1 | 0.8821 | 0.1
Titusville | 17 | Kiwanis Park | 32.37 | No | 1234 | 29 | IR6-7 | IRL North | 96 | 175.1583 | 891.6234 | 0.15 | 0.02 | 47435 | 46335 | 47435 | 1200 | A | 1200 A | 54.65 | 0 | 2.39 | 0.316 | 1.673 | 0.158 | 0.22 | 0.22032 | 272 | 1 | 0.1 | 0.8821 | 0.1
Titusville | 14 | Addison Creek | 33.47 | No | 1234 | 13 | IR6-7 | IRL North | 46 | 128.3074 | 510.5865 | 0.06 | 0.01 | 47443 | 46343 | 47443 | 1100 | A | 1100 A | 54.65 | 0 | 1.85 | 0.22 | 1.295 | 0.11 | 0.174 | 0.12617 | 123 | 0 | 0 | 0.8821 | 0
Titusville | 14 | Addison Creek | 33.47 | No | 1234 | 13 | IR6-7 | IRL North | 38 | 126.3284 | 422.8158 | 0.05 | 0 | 47444 | 46344 | 47444 | 1100 | A | 1100 A | 54.65 | 0 | 1.85 | 0.22 | 1.295 | 0.11 | 0.174 | 0.10448 | 102 | 0 | 0 | 0.8821 | 0
Titusville | 17 | Kiwanis Park | 32.37 | No | 1234 | 29 | IR6-7 | IRL North | 71 | 91.2531 | 477.6706 | 0.11 | 0.01 | 47448 | 46348 | 47448 | 1200 | B/D | 1200 B/D | 54.65 | 0 | 2.39 | 0.316 | 1.673 | 0.158 | 0.304 | 0.11362 | 194 | 1 | 0.1 | 0.8821 | 0.1
Titusville | 17 | Kiwanis Park | 32.37 | No | 1234 | 29 | IR6-7 | IRL North | 7 | 25.664 | 38.7154 | 0.01 | 0 | 47450 | 46350 | 47450 | 1200 | W | 1200 W | 54.65 | 0 | 2.39 | 0.316 | 1.673 | 0.158 | 0.347 | 0.0095667 | 19 | 0 | 0 | 0.8821 | 0
Titusville | 17 | Kiwanis Park | 32.37 | No | 1234 | 105 | IR6-7 | IRL North | 1007 | 709.1651 | 2332.2885 | 1.36 | 0.25 | 47453 | 46353 | 47453 | 1400 | B/D | 1400 B/D | 54.65 | 0 | 2.83 | 0.497 | 1.981 | 0.2485 | 0.887 | 0.57632 | 2872 | 13 | 1.6 | 0.8821 | 1.4
Titusville | 17 | Kiwanis Park | 32.37 | No | 1234 | 13 | IR6-7 | IRL North | 2275 | 538.2593 | 13662.0087 | 2.95 | 0.25 | 47454 | 46354 | 47454 | 1100 | C/D | 1100 C/D | 54.65 | 0 | 1.85 | 0.22 | 1.295 | 0.11 | 0.342 | 3.3759 | 6486 | 19 | 1.6 | 0.8821 | 1.4
Titusville | 17 | Kiwanis Park | 32.37 | No | 1234 | 29 | IR6-7 | IRL North | 0 | 9.6773 | 3.9913 | 0 | 0 | 47467 | 46366 | 47467 | 1200 | A | 1200 A | 54.65 | 0 | 2.39 | 0.316 | 1.673 | 0.158 | 0.22 | 0.00098627 | 1 | 0 | 0 | 0.8821 | 0
Titusville | 14 | Addison Creek | 33.47 | No | 1234 | 13 | IR6-7 | IRL North | 23 | 82.8701 | 249.0113 | 0.03 | 0 | 47468 | 46367 | 47468 | 1100 | A | 1100 A | 54.65 | 0 | 1.85 | 0.22 | 1.295 | 0.11 | 0.174 | 0.061532 | 60 | 0 | 0 | 0.8821 | 0
Titusville | 14 | Addison Creek | 33.47 | No | 1234 | 13 | IR6-7 | IRL North | 0 | 20.0246 | 1.5498 | 0 | 0 | 47472 | 46371 | 47472 | 1100 | A | 1100 A | 54.65 | 0 | 1.85 | 0.22 | 1.295 | 0.11 | 0.174 | 0.00038297 | 0 | 0 | 0 | 0.8821 | 0
Titusville | 17 | Kiwanis Park | 32.37 | No | 1234 | 29 | IR6-7 | IRL North | 201 | 229.4555 | 1878.0007 | 0.31 | 0.03 | 47475 | 46374 | 47475 | 1200 | A | 1200 A | 54.65 | 0 | 2.39 | 0.316 | 1.673 | 0.158 | 0.22 | 0.46406 | 574 | 2 | 0.2 | 0.8821 | 0.2
Titusville | 17 | Kiwanis Park | 32.37 | No | 1234 | 29 | IR6-7 | IRL North | 6 | 35.9889 | 41.1356 | 0.01 | 0 | 47476 | 46375 | 47476 | 1200 | B/D | 1200 B/D | 54.65 | 0 | 2.39 | 0.316 | 1.673 | 0.158 | 0.304 | 0.010165 | 17 | 0 | 0 | 0.8821 | 0
Titusville | 17 | Kiwanis Park | 32.37 | No | 1234 | 29 | IR6-7 | IRL North | 18 | 53.8015 | 124.5264 | 0.03 | 0 | 47477 | 46376 | 47477 | 1200 | B/D | 1200 B/D | 54.65 | 0 | 2.39 | 0.316 | 1.673 | 0.158 | 0.304 | 0.030771 | 53 | 0 | 0 | 0.8821 | 0
Titusville | 17 | Kiwanis Park | 32.37 | No | 1234 | 13 | IR6-7 | IRL North | 47 | 127.469 | 559.787 | 0.06 | 0.01 | 47481 | 46380 | 47481 | 1100 | A | 1100 A | 54.65 | 0 | 1.85 | 0.22 | 1.295 | 0.11 | 0.174 | 0.13833 | 135 | 0 | 0 | 0.8821 | 0
Titusville | 17 | Kiwanis Park | 32.37 | No | 1234 | 73.5 | IR6-7 | IRL North | 695 | 407.3907 | 2622.8086 | 0.75 | 0.05 | 47488 | 46387 | 47488 | 1550 | A | 1550 A | 54.65 | 0 | 1.79 | 0.15 | 1.253 | 0.075 | 0.76 | 0.64811 | 2767 | 8 | 0.5 | 0.8821 | 0.4
Titusville | 17 | Kiwanis Park | 32.37 | No | 1234 | 29 | IR6-7 | IRL North | 65 | 153.2251 | 440.3641 | 0.1 | 0.01 | 47492 | 46391 | 47492 | 1200 | B/D | 1200 B/D | 54.65 | 0 | 2.39 | 0.316 | 1.673 | 0.158 | 0.304 | 0.10882 | 186 | 1 | 0.1 | 0.8821 | 0.1
Titusville | 17 | Kiwanis Park | 32.37 | No | 1234 | 29 | IR6-7 | IRL North | 29 | 86.609 | 274.0185 | 0.05 | 0 | 47496 | 46395 | 47496 | 1200 | A | 1200 A | 54.65 | 0 | 2.39 | 0.316 | 1.673 | 0.158 | 0.22 | 0.067711 | 84 | 0 | 0 | 0.8821 | 0
Titusville | 17 | Kiwanis Park | 32.37 | No | 1234 | 13 | IR6-7 | IRL North | 66 | 86.7855 | 396.0401 | 0.09 | 0.01 | 47497 | 46396 | 47497 | 1100 | B/D | 1100 B/D | 54.65 | 0 | 1.85 | 0.22 | 1.295 | 0.11 | 0.342 | 0.097863 | 188 | 1 | 0 | 0.8821 | 0
Titusville | 17 | Kiwanis Park | 32.37 | No | 1234 | 13 | IR6-7 | IRL North | 2 | 16.3417 | 9.8298 | 0 | 0 | 47498 | 46397 | 47498 | 1100 | B/D | 1100 B/D | 54.65 | 0 | 1.85 | 0.22 | 1.295 | 0.11 | 0.342 | 0.002429 | 5 | 0 | 0 | 0.8821 | 0
Titusville | 17 | Kiwanis Park | 32.37 | No | 1234 | 13 | IR6-7 | IRL North | 5 | 33.9545 | 28.2423 | 0.01 | 0 | 47499 | 46398 | 47499 | 1100 | B/D | 1100 B/D | 54.65 | 0 | 1.85 | 0.22 | 1.295 | 0.11 | 0.342 | 0.0069788 | 13 | 0 | 0 | 0.8821 | 0
Titusville | 17 | Kiwanis Park | 32.37 | No | 1234 | 73.5 | IR6-7 | IRL North | 2922 | 552.4695 | 10398.7377 | 3.17 | 0.22 | 47500 | 46399 | 47500 | 1550 | B/D | 1550 B/D | 54.65 | 0 | 1.79 | 0.15 | 1.253 | 0.075 | 0.793 | 2.5696 | 11447 | 32 | 1.9 | 0.8821 | 1.7
Titusville | 17 | Kiwanis Park | 32.37 | No | 1234 | 29 | IR6-7 | IRL North | 1 | 11.7373 | 5.4073 | 0 | 0 | 47505 | 46404 | 47505 | 1200 | B/D | 1200 B/D | 54.65 | 0 | 2.39 | 0.316 | 1.673 | 0.158 | 0.304 | 0.0013362 | 2 | 0 | 0 | 0.8821 | 0
Titusville | 17 | Kiwanis Park | 32.37 | No | 1234 | 102.5 | IR6-7 | IRL North | 320 | 149.4468 | 992.8158 | 0.47 | 0.08 | 47506 | 46405 | 47506 | 1300 | B/D | 1300 B/D | 54.65 | 0 | 2.42 | 0.516 | 1.694 | 0.258 | 0.662 | 0.24533 | 912 | 3 | 0.5 | 0.8821 | 0.4
Titusville | 17 | Kiwanis Park | 32.37 | No | 1234 | 13 | IR6-7 | IRL North | 22 | 92.8112 | 259.7305 | 0.03 | 0 | 47509 | 46407 | 47509 | 1100 | A | 1100 A | 54.65 | 0 | 1.85 | 0.22 | 1.295 | 0.11 | 0.174 | 0.064181 | 63 | 0 | 0 | 0.8821 | 0
Titusville | 17 | Kiwanis Park | 32.37 | No | 1234 | 13 | IR6-7 | IRL North | 4518 | 1036.5271 | 27125.8581 | 5.85 | 0.5 | 47515 | 46413 | 47515 | 1100 | B/D | 1100 B/D | 54.65 | 0 | 1.85 | 0.22 | 1.295 | 0.11 | 0.342 | 6.7029 | 12877 | 37 | 3.1 | 0.8821 | 2.7
Titusville | 17 | Kiwanis Park | 32.37 | No | 1234 | 29 | IR6-7 | IRL North | 225 | 267.4565 | 2104.3876 | 0.35 | 0.04 | 47520 | 46418 | 47520 | 1200 | A | 1200 A | 54.65 | 0 | 2.39 | 0.316 | 1.673 | 0.158 | 0.22 | 0.52 | 643 | 2 | 0.2 | 0.8821 | 0.2
Titusville | 17 | Kiwanis Park | 32.37 | No | 1234 | 73.5 | IR6-7 | IRL North | 27 | 78.8054 | 91.782 | 0.03 | 0 | 47521 | 46419 | 47521 | 1550 | C/D | 1550 C/D | 54.65 | 0 | 1.79 | 0.15 | 1.253 | 0.075 | 0.825 | 0.02268 | 105 | 0 | 0 | 0.8821 | 0
Titusville | 17 | Kiwanis Park | 32.37 | No | 1234 | 29 | IR6-7 | IRL North | 48 | 96.0498 | 324.307 | 0.07 | 0.01 | 47523 | 46421 | 47523 | 1200 | B/D | 1200 B/D | 54.65 | 0 | 2.39 | 0.316 | 1.673 | 0.158 | 0.304 | 0.080138 | 137 | 1 | 0 | 0.8821 | 0
Titusville | 17 | Kiwanis Park | 32.37 | No | 1234 | 29 | IR6-7 | IRL North | 273 | 290.0563 | 1186.8545 | 0.43 | 0.04 | 47524 | 46422 | 47524 | 1200 | D | 1200 D | 54.65 | 0 | 2.39 | 0.316 | 1.673 | 0.158 | 0.473 | 0.29328 | 779 | 3 | 0.3 | 0.8821 | 0.3
Titusville | 17 | Kiwanis Park | 32.37 | No | 1234 | 29 | IR6-7 | IRL North | 50 | 90.7295 | 340.2572 | 0.08 | 0.01 | 47525 | 46423 | 47525 | 1200 | B/D | 1200 B/D | 54.65 | 0 | 2.39 | 0.316 | 1.673 | 0.158 | 0.304 | 0.084079 | 144 | 1 | 0.1 | 0.8821 | 0.1
Titusville | 17 | Kiwanis Park | 32.37 | No | 1234 | 29 | IR6-7 | IRL North | 183 | 163.3094 | 794.2781 | 0.29 | 0.03 | 47526 | 46424 | 47526 | 1200 | D | 1200 D | 54.65 | 0 | 2.39 | 0.316 | 1.673 | 0.158 | 0.473 | 0.19627 | 522 | 2 | 0.2 | 0.8821 | 0.2
Titusville | 17 | Kiwanis Park | 32.37 | No | 1234 | 29 | IR6-7 | IRL North | 149 | 181.8312 | 1004.9102 | 0.23 | 0.02 | 47527 | 46425 | 47527 | 1200 | B/D | 1200 B/D | 54.65 | 0 | 2.39 | 0.316 | 1.673 | 0.158 | 0.304 | 0.24832 | 424 | 2 | 0.1 | 0.8821 | 0.1
Titusville | 17 | Kiwanis Park | 32.37 | No | 1234 | 29 | IR6-7 | IRL North | 60 | 88.2226 | 404.3279 | 0.09 | 0.01 | 47528 | 46426 | 47528 | 1200 | B/D | 1200 B/D | 54.65 | 0 | 2.39 | 0.316 | 1.673 | 0.158 | 0.304 | 0.099911 | 171 | 1 | 0.1 | 0.8821 | 0.1
Titusville | 17 | Kiwanis Park | 32.37 | No | 1234 | 29 | IR6-7 | IRL North | 30 | 69.0811 | 280.2085 | 0.05 | 0 | 47529 | 46427 | 47529 | 1200 | A | 1200 A | 54.65 | 0 | 2.39 | 0.316 | 1.673 | 0.158 | 0.22 | 0.069241 | 86 | 0 | 0 | 0.8821 | 0
Titusville | 17 | Kiwanis Park | 32.37 | No | 1234 | 13 | IR6-7 | IRL North | 6 | 73.6119 | 35.0029 | 0.01 | 0 | 47530 | 46428 | 47530 | 1100 | B/D | 1100 B/D | 54.65 | 0 | 1.85 | 0.22 | 1.295 | 0.11 | 0.342 | 0.0086494 | 17 | 0 | 0 | 0.8821 | 0
Titusville | 17 | Kiwanis Park | 32.37 | No | 1234 | 13 | IR6-7 | IRL North | 13 | 105.4673 | 80.0085 | 0.02 | 0 | 47531 | 46429 | 47531 | 1100 | B/D | 1100 B/D | 54.65 | 0 | 1.85 | 0.22 | 1.295 | 0.11 | 0.342 | 0.01977 | 38 | 0 | 0 | 0.8821 | 0
Titusville | 17 | Kiwanis Park | 32.37 | No | 1234 | 11.1 | IR6-7 | IRL North | 123 | 157.6277 | 979.3924 | 0.15 | 0.02 | 47533 | 46431 | 47533 | 1820 | C | 1820 C | 54.65 | 0 | 2.39 | 0.38 | 1.673 | 0.19 | 0.258 | 0.24201 | 351 | 1 | 0.1 | 0.8821 | 0.1
Titusville | 17 | Kiwanis Park | 32.37 | No | 1234 | 102.5 | IR6-7 | IRL North | 293 | 118.1644 | 869.1424 | 0.43 | 0.08 | 47537 | 46435 | 47537 | 1300 | C/D | 1300 C/D | 54.65 | 0 | 2.42 | 0.516 | 1.694 | 0.258 | 0.692 | 0.21477 | 835 | 3 | 0.5 | 0.8821 | 0.4
Titusville | 17 | Kiwanis Park | 32.37 | No | 1234 | 102.5 | IR6-7 | IRL North | 4 | 16.6243 | 11.6503 | 0.01 | 0 | 47539 | 46437 | 47539 | 1300 | C/D | 1300 C/D | 54.65 | 0 | 2.42 | 0.516 | 1.694 | 0.258 | 0.692 | 0.0028788 | 11 | 0 | 0 | 0.8821 | 0
Titusville | 17 | Kiwanis Park | 32.37 | No | 1234 | 105 | IR6-7 | IRL North | 13 | 69.6783 | 30.3956 | 0.02 | 0 | 47560 | 46458 | 47560 | 1400 | A | 1400 A | 54.65 | 0 | 2.83 | 0.497 | 1.981 | 0.2485 | 0.886 | 0.0034097 | 17 | 0 | 0 | 0.8821 | 0
Titusville | 17 | Kiwanis Park | 32.37 | No | 1234 | 105 | IR6-7 | IRL North | 1468 | 237.3338 | 3398.6857 | 1.98 | 0.36 | 47561 | 46459 | 47561 | 1400 | B/D | 1400 B/D | 54.65 | 0 | 2.83 | 0.497 | 1.981 | 0.2485 | 0.887 | 0.83921 | 4182 | 18 | 2.3 | 0.8821 | 2
Titusville | 17 | Kiwanis Park | 32.37 | No | 1234 | 29 | IR6-7 | IRL North | 112 | 169.468 | 754.512 | 0.17 | 0.02 | 47562 | 46460 | 47562 | 1200 | B/D | 1200 B/D | 54.65 | 0 | 2.39 | 0.316 | 1.673 | 0.158 | 0.304 | 0.18644 | 318 | 1 | 0.1 | 0.8821 | 0.1
Titusville | 17 | Kiwanis Park | 32.37 | No | 1234 | 29 | IR6-7 | IRL North | 1382 | 426.2295 | 9332.6348 | 2.16 | 0.22 | 47563 | 46461 | 47563 | 1200 | B/D | 1200 B/D | 54.65 | 0 | 2.39 | 0.316 | 1.673 | 0.158 | 0.304 | 2.3061 | 3938 | 15 | 1.4 | 0.8821 | 1.2
Titusville | 17 | Kiwanis Park | 32.37 | No | 1234 | 13 | IR6-7 | IRL North | 252 | 339.5805 | 1515.6128 | 0.33 | 0.03 | 47564 | 46462 | 47564 | 1100 | C/D | 1100 C/D | 54.65 | 0 | 1.85 | 0.22 | 1.295 | 0.11 | 0.342 | 0.37451 | 720 | 2 | 0.2 | 0.8821 | 0.2
Titusville | 17 | Kiwanis Park | 32.37 | No | 1234 | 11.1 | IR6-7 | IRL North | 532 | 423.0465 | 4923.0157 | 0.66 | 0.1 | 47566 | 46464 | 47566 | 1820 | B/D | 1820 B/D | 54.65 | 0 | 2.39 | 0.38 | 1.673 | 0.19 | 0.222 | 1.2165 | 1517 | 6 | 0.6 | 0.8821 | 0.5
Titusville | 17 | Kiwanis Park | 32.37 | No | 1234 | 13 | IR6-7 | IRL North | 191 | 406.8246 | 1146.5335 | 0.25 | 0.02 | 47567 | 46465 | 47567 | 1100 | B/D | 1100 B/D | 54.65 | 0 | 1.85 | 0.22 | 1.295 | 0.11 | 0.342 | 0.28331 | 544 | 2 | 0.1 | 0.8821 | 0.1
Titusville | 17 | Kiwanis Park | 32.37 | No | 1234 | 13 | IR6-7 | IRL North | 67 | 87.3686 | 399.3823 | 0.09 | 0.01 | 47568 | 46466 | 47568 | 1100 | B/D | 1100 B/D | 54.65 | 0 | 1.85 | 0.22 | 1.295 | 0.11 | 0.342 | 0.098689 | 190 | 1 | 0 | 0.8821 | 0
Titusville | 17 | Kiwanis Park | 32.37 | No | 1234 | 73.5 | IR6-7 | IRL North | 56 | 124.7576 | 199.5215 | 0.06 | 0 | 47575 | 46473 | 47575 | 1550 | B/D | 1550 B/D | 54.65 | 0 | 1.79 | 0.15 | 1.253 | 0.075 | 0.793 | 0.049303 | 220 | 1 | 0 | 0.8821 | 0
Titusville | 17 | Kiwanis Park | 32.37 | No | 1234 | 13 | IR6-7 | IRL North | 28 | 74.6149 | 170.5851 | 0.04 | 0 | 47584 | 46482 | 47584 | 1100 | C/D | 1100 C/D | 54.65 | 0 | 1.85 | 0.22 | 1.295 | 0.11 | 0.342 | 0.042152 | 81 | 0 | 0 | 0.8821 | 0
Titusville | 17 | Kiwanis Park | 32.37 | No | 1234 | 13 | IR6-7 | IRL North | 18 | 77.6846 | 213.3843 | 0.02 | 0 | 47587 | 46485 | 47587 | 1100 | A | 1100 A | 54.65 | 0 | 1.85 | 0.22 | 1.295 | 0.11 | 0.174 | 0.052728 | 52 | 0 | 0 | 0.8821 | 0
Titusville | 17 | Kiwanis Park | 32.37 | No | 1234 | 45 | IR6-7 | IRL North | 122 | 89.6651 | 396.264 | 0.1 | 0.03 | 47588 | 46486 | 47588 | 8140 | A | 8140 A | 54.65 | 0 | 1.18 | 0.48 | 0.826 | 0.24 | 0.63 | 0.004163 | 15 | 0 | 0 | 0.8821 | 0
Titusville | 17 | Kiwanis Park | 32.37 | No | 1234 | 102.5 | IR6-7 | IRL North | 341 | 127.2216 | 1011.5834 | 0.5 | 0.09 | 47593 | 46491 | 47593 | 1300 | C/D | 1300 C/D | 54.65 | 0 | 2.42 | 0.516 | 1.694 | 0.258 | 0.692 | 0.24997 | 972 | 4 | 0.6 | 0.8821 | 0.5
Titusville | 17 | Kiwanis Park | 32.37 | No | 1234 | 13 | IR6-7 | IRL North | 22 | 73.64 | 158.9256 | 0.03 | 0 | 47594 | 46492 | 47594 | 1100 | C | 1100 C | 54.65 | 0 | 1.85 | 0.22 | 1.295 | 0.11 | 0.286 | 0.039271 | 63 | 0 | 0 | 0.8821 | 0
Titusville | 17 | Kiwanis Park | 32.37 | No | 1234 | 13 | IR6-7 | IRL North | 129 | 113.2172 | 775.2575 | 0.17 | 0.01 | 47596 | 46494 | 47596 | 1100 | C/D | 1100 C/D | 54.65 | 0 | 1.85 | 0.22 | 1.295 | 0.11 | 0.342 | 0.19157 | 368 | 1 | 0.1 | 0.8821 | 0.1
Titusville | 17 | Kiwanis Park | 32.37 | No | 1234 | 105 | IR6-7 | IRL North | 47 | 58.9571 | 108.7631 | 0.06 | 0.01 | 47599 | 46497 | 47599 | 1400 | A | 1400 A | 54.65 | 0 | 2.83 | 0.497 | 1.981 | 0.2485 | 0.886 | 0.024638 | 123 | 1 | 0.1 | 0.8821 | 0.1
Titusville | 17 | Kiwanis Park | 32.37 | No | 1234 | 105 | IR6-7 | IRL North | 112 | 88.5613 | 260.7252 | 0.15 | 0.03 | 47603 | 46501 | 47603 | 1400 | A | 1400 A | 54.65 | 0 | 2.83 | 0.497 | 1.981 | 0.2485 | 0.886 | 0.064426 | 321 | 1 | 0.2 | 0.8821 | 0.2
Titusville | 17 | Kiwanis Park | 32.37 | No | 1234 | 105 | IR6-7 | IRL North | 247 | 145.6356 | 572.463 | 0.33 | 0.06 | 47606 | 46504 | 47606 | 1400 | A | 1400 A | 54.65 | 0 | 2.83 | 0.497 | 1.981 | 0.2485 | 0.886 | 0.14146 | 704 | 3 | 0.4 | 0.8821 | 0.4
Titusville | 17 | Kiwanis Park | 32.37 | No | 1234 | 29 | IR6-7 | IRL North | 48 | 231.799 | 446.226 | 0.07 | 0.01 | 47608 | 46506 | 47608 | 1200 | A | 1200 A | 54.65 | 0 | 2.39 | 0.316 | 1.673 | 0.158 | 0.22 | 0.11026 | 136 | 1 | 0 | 0.8821 | 0
Titusville | 17 | Kiwanis Park | 32.37 | No | 1234 | 13 | IR6-7 | IRL North | 1405 | 413.9303 | 8437.136 | 1.82 | 0.15 | 47609 | 46507 | 47609 | 1100 | C/D | 1100 C/D | 54.65 | 0 | 1.85 | 0.22 | 1.295 | 0.11 | 0.342 | 2.0849 | 4005 | 11 | 1 | 0.8821 | 0.9
Titusville | 17 | Kiwanis Park | 32.37 | No | 1234 | 105 | IR6-7 | IRL North | 17 | 25.7493 | 38.7387 | 0.02 | 0 | 47611 | 46509 | 47611 | 1400 | A | 1400 A | 54.65 | 0 | 2.83 | 0.497 | 1.981 | 0.2485 | 0.886 | 0.0095725 | 48 | 0 | 0 | 0.8821 | 0
Titusville | 17 | Kiwanis Park | 32.37 | No | 1234 | 11.1 | IR6-7 | IRL North | 6 | 49.1011 | 44.3004 | 0.01 | 0 | 47612 | 46510 | 47612 | 1820 | C | 1820 C | 54.65 | 0 | 2.39 | 0.38 | 1.673 | 0.19 | 0.258 | 0.010947 | 16 | 0 | 0 | 0.8821 | 0
Titusville | 17 | Kiwanis Park | 32.37 | No | 1234 | 105 | IR6-7 | IRL North | 1 | 8.3703 | 2.08 | 0 | 0 | 47615 | 46513 | 47615 | 1400 | A | 1400 A | 54.65 | 0 | 2.83 | 0.497 | 1.981 | 0.2485 | 0.886 | 0.00051398 | 3 | 0 | 0 | 0.8821 | 0
Titusville | 17 | Kiwanis Park | 32.37 | No | 1234 | 13 | IR6-7 | IRL North | 208 | 212.8803 | 1250.9207 | 0.27 | 0.02 | 47616 | 46514 | 47616 | 1100 | C/D | 1100 C/D | 54.65 | 0 | 1.85 | 0.22 | 1.295 | 0.11 | 0.342 | 0.30911 | 594 | 2 | 0.1 | 0.8821 | 0.1
Titusville | 17 | Kiwanis Park | 32.37 | No | 1234 | 29 | IR6-7 | IRL North | 37 | 87.2982 | 345.6413 | 0.06 | 0.01 | 47621 | 46519 | 47621 | 1200 | A | 1200 A | 54.65 | 0 | 2.39 | 0.316 | 1.673 | 0.158 | 0.22 | 0.085409 | 106 | 0 | 0 | 0.8821 | 0
Titusville | 17 | Kiwanis Park | 32.37 | No | 1234 | 13 | IR6-7 | IRL North | 72 | 91.0457 | 431.9165 | 0.09 | 0.01 | 47624 | 46522 | 47624 | 1100 | B/D | 1100 B/D | 54.65 | 0 | 1.85 | 0.22 | 1.295 | 0.11 | 0.342 | 0.10673 | 205 | 1 | 0 | 0.8821 | 0
Titusville | 17 | Kiwanis Park | 32.37 | No | 1234 | 29 | IR6-7 | IRL North | 34 | 83.853 | 232.6296 | 0.05 | 0.01 | 47643 | 46541 | 47643 | 1200 | B/D | 1200 B/D | 54.65 | 0 | 2.39 | 0.316 | 1.673 | 0.158 | 0.304 | 0.057484 | 98 | 0 | 0 | 0.8821 | 0
Titusville | 17 | Kiwanis Park | 32.37 | No | 1234 | 29 | IR6-7 | IRL North | 65 | 105.6062 | 607.4053 | 0.1 | 0.01 | 47644 | 46542 | 47644 | 1200 | A | 1200 A | 54.65 | 0 | 2.39 | 0.316 | 1.673 | 0.158 | 0.22 | 0.15009 | 185 | 1 | 0.1 | 0.8821 | 0.1
Titusville | 17 | Kiwanis Park | 32.37 | No | 1234 | 29 | IR6-7 | IRL North | 42 | 73.1768 | 183.7966 | 0.07 | 0.01 | 47645 | 46543 | 47645 | 1200 | D | 1200 D | 54.65 | 0 | 2.39 | 0.316 | 1.673 | 0.158 | 0.473 | 0.045417 | 121 | 0 | 0 | 0.8821 | 0
Titusville | 17 | Kiwanis Park | 32.37 | No | 1234 | 102.5 | IR6-7 | IRL North | 341 | 127.2216 | 1011.5834 | 0.5 | 0.09 | 47646 | 46544 | 47646 | 1300 | C/D | 1300 C/D | 54.65 | 0 | 2.42 | 0.516 | 1.694 | 0.258 | 0.692 | 0.24997 | 972 | 4 | 0.6 | 0.8821 | 0.5
Titusville | 17 | Kiwanis Park | 32.37 | No | 1234 | 13 | IR6-7 | IRL North | 46 | 85.2045 | 275.9814 | 0.06 | 0.01 | 47647 | 46545 | 47647 | 1100 | C/D | 1100 C/D | 54.65 | 0 | 1.85 | 0.22 | 1.295 | 0.11 | 0.342 | 0.068196 | 131 | 0 | 0 | 0.8821 | 0
Titusville | 17 | Kiwanis Park | 32.37 | No | 1234 | 13 | IR6-7 | IRL North | 216 | 307.5641 | 1295.414 | 0.28 | 0.02 | 47648 | 46546 | 47648 | 1100 | C/D | 1100 C/D | 54.65 | 0 | 1.85 | 0.22 | 1.295 | 0.11 | 0.342 | 0.3201 | 615 | 2 | 0.1 | 0.8821 | 0.1
Titusville | 17 | Kiwanis Park | 32.37 | No | 1234 | 105 | IR6-7 | IRL North | 229 | 131.9038 | 530.9562 | 0.31 | 0.06 | 47657 | 46555 | 47657 | 1400 | B/D | 1400 B/D | 54.65 | 0 | 2.83 | 0.497 | 1.981 | 0.2485 | 0.887 | 0.1312 | 654 | 3 | 0.4 | 0.8821 | 0.4
Titusville | 17 | Kiwanis Park | 32.37 | No | 1234 | 105 | IR6-7 | IRL North | 123 | 86.0166 | 284.3221 | 0.17 | 0.03 | 47659 | 46557 | 47659 | 1400 | B/D | 1400 B/D | 54.65 | 0 | 2.83 | 0.497 | 1.981 | 0.2485 | 0.887 | 0.058793 | 293 | 1 | 0.2 | 0.8821 | 0.2
Titusville | 17 | Kiwanis Park | 32.37 | No | 1234 | 105 | IR6-7 | IRL North | 77 | 77.4196 | 177.7678 | 0.1 | 0.02 | 47661 | 46559 | 47661 | 1400 | A | 1400 A | 54.65 | 0 | 2.83 | 0.497 | 1.981 | 0.2485 | 0.886 | 0.043927 | 219 | 1 | 0.1 | 0.8821 | 0.1
Titusville | 17 | Kiwanis Park | 32.37 | No | 1234 | 105 | IR6-7 | IRL North | 1006 | 261.1572 | 2328.3927 | 1.36 | 0.25 | 47667 | 46565 | 47667 | 1400 | B/D | 1400 B/D | 54.65 | 0 | 2.83 | 0.497 | 1.981 | 0.2485 | 0.887 | 0.57536 | 2867 | 13 | 1.6 | 0.8821 | 1.4
Titusville | 17 | Kiwanis Park | 32.37 | No | 1234 | 29 | IR6-7 | IRL North | 105 | 124.1096 | 981.0468 | 0.16 | 0.02 | 47681 | 46579 | 47681 | 1200 | A | 1200 A | 54.65 | 0 | 2.39 | 0.316 | 1.673 | 0.158 | 0.22 | 0.24242 | 300 | 1 | 0.1 | 0.8821 | 0.1
Titusville | 17 | Kiwanis Park | 32.37 | No | 1234 | 29 | IR6-7 | IRL North | 70 | 146.1347 | 651.8457 | 0.11 | 0.01 | 47682 | 46580 | 47682 | 1200 | A | 1200 A | 54.65 | 0 | 2.39 | 0.316 | 1.673 | 0.158 | 0.22 | 0.16107 | 199 | 1 | 0.1 | 0.8821 | 0.1
Titusville | 17 | Kiwanis Park | 32.37 | No | 1234 | 13 | IR6-7 | IRL North | 2 | 19.3436 | 13.801 | 0 | 0 | 47683 | 46581 | 47683 | 1100 | C/D | 1100 C/D | 54.65 | 0 | 1.85 | 0.22 | 1.295 | 0.11 | 0.342 | 0.0034103 | 7 | 0 | 0 | 0.8821 | 0
Titusville | 17 | Kiwanis Park | 32.37 | No | 1234 | 13 | IR6-7 | IRL North | 963 | 333.5658 | 5781.5044 | 1.25 | 0.11 | 47685 | 46583 | 47685 | 1100 | B/D | 1100 B/D | 54.65 | 0 | 1.85 | 0.22 | 1.295 | 0.11 | 0.342 | 1.4286 | 2745 | 8 | 0.7 | 0.8821 | 0.6
Titusville | 17 | Kiwanis Park | 32.37 | No | 1234 | 13 | IR6-7 | IRL North | 6 | 28.9036 | 41.6972 | 0.01 | 0 | 47686 | 46584 | 47686 | 1100 | C | 1100 C | 54.65 | 0 | 1.85 | 0.22 | 1.295 | 0.11 | 0.286 | 0.010304 | 17 | 0 | 0 | 0.8821 | 0
Titusville | 17 | Kiwanis Park | 32.37 | No | 1234 | 105 | IR6-7 | IRL North | 230 | 139.045 | 532.1943 | 0.31 | 0.06 | 47702 | 46599 | 47702 | 1400 | A | 1400 A | 54.65 | 0 | 2.83 | 0.497 | 1.981 | 0.2485 | 0.886 | 0.13151 | 655 | 3 | 0.4 | 0.8821 | 0.4
Titusville | 17 | Kiwanis Park | 32.37 | No | 1234 | 105 | IR6-7 | IRL North | 50 | 65.8176 | 116.3146 | 0.07 | 0.01 | 47703 | 46600 | 47703 | 1400 | A | 1400 A | 54.65 | 0 | 2.83 | 0.497 | 1.981 | 0.2485 | 0.886 | 0.028742 | 143 | 1 | 0.1 | 0.8821 | 0.1
Titusville | 17 | Kiwanis Park | 32.37 | No | 1234 | 11.1 | IR6-7 | IRL North | 53 | 149.2902 | 421.2464 | 0.07 | 0.01 | 47705 | 46602 | 47705 | 1820 | C/D | 1820 C/D | 54.65 | 0 | 2.39 | 0.38 | 1.673 | 0.19 | 0.258 | 0.10409 | 151 | 1 | 0.1 | 0.8821 | 0.1
Titusville | 17 | Kiwanis Park | 32.37 | No | 1234 | 105 | IR6-7 | IRL North | 118 | 68.7788 | 272.8878 | 0.16 | 0.03 | 47714 | 46611 | 47714 | 1400 | W | 1400 W | 54.65 | 0 | 2.83 | 0.497 | 1.981 | 0.2485 | 0.89 | 0.067432 | 337 | 1 | 0.2 | 0.8821 | 0.2
Titusville | 17 | Kiwanis Park | 32.37 | No | 1234 | 11.1 | IR6-7 | IRL North | 0 | 20.0028 | 4.2701 | 0 | 0 | 47728 | 46625 | 47728 | 1820 | B/D | 1820 B/D | 54.65 | 0 | 2.39 | 0.38 | 1.673 | 0.19 | 0.222 | 0.0010552 | 1 | 0 | 0 | 0.8821 | 0
Titusville | 17 | Kiwanis Park | 32.37 | No | 1234 | 29 | IR6-7 | IRL North | 93 | 146.6635 | 626.0061 | 0.15 | 0.01 | 47731 | 46628 | 47731 | 1200 | B/D | 1200 B/D | 54.65 | 0 | 2.39 | 0.316 | 1.673 | 0.158 | 0.304 | 0.15469 | 264 | 1 | 0.1 | 0.8821 | 0.1
Titusville | 17 | Kiwanis Park | 32.37 | No | 1234 | 29 | IR6-7 | IRL North | 18 | 52.5219 | 107.6956 | 0.03 | 0 | 47743 | 46640 | 47743 | 1200 | W | 1200 W | 54.65 | 0 | 2.39 | 0.316 | 1.673 | 0.158 | 0.347 | 0.026612 | 52 | 0 | 0 | 0.8821 | 0
Titusville | 17 | Kiwanis Park | 32.37 | No | 1234 | 29 | IR6-7 | IRL North | 1 | 14.1907 | 9.2608 | 0 | 0 | 47744 | 46641 | 47744 | 1200 | B/D | 1200 B/D | 54.65 | 0 | 2.39 | 0.316 | 1.673 | 0.158 | 0.304 | 0.0022884 | 4 | 0 | 0 | 0.8821 | 0
Titusville | 17 | Kiwanis Park | 32.37 | No | 1234 | 105 | IR6-7 | IRL North | 118 | 80.8582 | 274.2799 | 0.16 | 0.03 | 47750 | 46647 | 47750 | 1400 | B/D | 1400 B/D | 54.65 | 0 | 2.83 | 0.497 | 1.981 | 0.2485 | 0.887 | 0.067776 | 338 | 1 | 0.2 | 0.8821 | 0.2
Titusville | 17 | Kiwanis Park | 32.37 | No | 1234 | 29 | IR6-7 | IRL North | 25 | 109.5989 | 149.2298 | 0.04 | 0 | 47751 | 46648 | 47751 | 1200 | W | 1200 W | 54.65 | 0 | 2.39 | 0.316 | 1.673 | 0.158 | 0.347 | 0.036875 | 72 | 0 | 0 | 0.8821 | 0
Titusville | 17 | Kiwanis Park | 32.37 | No | 1234 | 13 | IR6-7 | IRL North | 12 | 67.1371 | 96.0874 | 0.02 | 0 | 47752 | 46649 | 47752 | 1100 | W | 1100 W | 54.65 | 0 | 1.85 | 0.22 | 1.295 | 0.11 | 0.258 | 0.023744 | 34 | 0 | 0 | 0.8821 | 0
Titusville | 17 | Kiwanis Park | 32.37 | No | 1234 | 13 | IR6-7 | IRL North | 5409 | 941.154 | 32473.1824 | 7 | 0.59 | 47753 | 46650 | 47753 | 1100 | B/D | 1100 B/D | 54.65 | 0 | 1.85 | 0.22 | 1.295 | 0.11 | 0.342 | 8.0243 | 15416 | 44 | 3.7 | 0.8821 | 3.3
Titusville | 17 | Kiwanis Park | 32.37 | No | 1234 | 13 | IR6-7 | IRL North | 15 | 133.8502 | 116.7533 | 0.02 | 0 | 47754 | 46651 | 47754 | 1100 | W | 1100 W | 54.65 | 0 | 1.85 | 0.22 | 1.295 | 0.11 | 0.258 | 0.02885 | 42 | 0 | 0 | 0.8821 | 0
Titusville | 17 | Kiwanis Park | 32.37 | No | 1234 | 13 | IR6-7 | IRL North | 1 | 21.4488 | 8.448 | 0 | 0 | 47755 | 46652 | 47755 | 1100 | W | 1100 W | 54.65 | 0 | 1.85 | 0.22 | 1.295 | 0.11 | 0.258 | 0.0020875 | 3 | 0 | 0 | 0.8821 | 0
Titusville | 17 | Kiwanis Park | 32.37 | No | 1234 | 13 | IR6-7 | IRL North | 17 | 46.3084 | 102.1813 | 0.02 | 0 | 47756 | 46653 | 47756 | 1100 | C/D | 1100 C/D | 54.65 | 0 | 1.85 | 0.22 | 1.295 | 0.11 | 0.342 | 0.025249 | 49 | 0 | 0 | 0.8821 | 0
Titusville | 17 | Kiwanis Park | 32.37 | No | 1234 | 29 | IR6-7 | IRL North | 1962 | 763.3489 | 13250.8596 | 3.06 | 0.31 | 47760 | 46657 | 47760 | 1200 | B/D | 1200 B/D | 54.65 | 0 | 2.39 | 0.316 | 1.673 | 0.158 | 0.304 | 3.2743 | 5592 | 21 | 1.9 | 0.8821 | 1.7
Titusville | 17 | Kiwanis Park | 32.37 | No | 1234 | 13 | IR6-7 | IRL North | 5 | 31.4876 | 30.2456 | 0.01 | 0 | 47764 | 46661 | 47764 | 1100 | B/D | 1100 B/D | 54.65 | 0 | 1.85 | 0.22 | 1.295 | 0.11 | 0.342 | 0.0074738 | 14 | 0 | 0 | 0.8821 | 0
Titusville | 17 | Kiwanis Park | 32.37 | No | 1234 | 29 | IR6-7 | IRL North | 65 | 145.3245 | 440.4471 | 0.1 | 0.01 | 47769 | 46666 | 47769 | 1200 | B/D | 1200 B/D | 54.65 | 0 | 2.39 | 0.316 | 1.673 | 0.158 | 0.304 | 0.10884 | 186 | 1 | 0.1 | 0.8821 | 0.1
Titusville | 17 | Kiwanis Park | 32.37 | No | 1234 | 13 | IR6-7 | IRL North | 4 | 23.8549 | 25.7509 | 0.01 | 0 | 47775 | 46672 | 47775 | 1100 | B/D | 1100 B/D | 54.65 | 0 | 1.85 | 0.22 | 1.295 | 0.11 | 0.342 | 0.0063632 | 12 | 0 | 0 | 0.8821 | 0
Titusville | 17 | Kiwanis Park | 32.37 | No | 1234 | 13 | IR6-7 | IRL North | 55 | 162.5262 | 330.3197 | 0.07 | 0.01 | 47779 | 46676 | 47779 | 1100 | C/D | 1100 C/D | 54.65 | 0 | 1.85 | 0.22 | 1.295 | 0.11 | 0.342 | 0.081623 | 157 | 0 | 0 | 0.8821 | 0
Titusville | 17 | Kiwanis Park | 32.37 | No | 1234 | 11.1 | IR6-7 | IRL North | 143 | 560.2011 | 1327.2312 | 0.18 | 0.03 | 47785 | 46682 | 47785 | 1820 | B/D | 1820 B/D | 54.65 | 0 | 2.39 | 0.38 | 1.673 | 0.19 | 0.222 | 0.32796 | 409 | 2 | 0.2 | 0.8821 | 0.2
Titusville | 17 | Kiwanis Park | 32.37 | No | 1234 | 29 | IR6-7 | IRL North | 0 | 11.9756 | 4.3994 | 0 | 0 | 47796 | 46693 | 47796 | 1200 | A | 1200 A | 54.65 | 0 | 2.39 | 0.316 | 1.673 | 0.158 | 0.22 | 0.00038045 | 0 | 0 | 0 | 0.8821 | 0
Titusville | 17 | Kiwanis Park | 32.37 | No | 1234 | 105 | IR6-7 | IRL North | 38 | 51.0481 | 88.86 | 0.05 | 0.01 | 47798 | 46695 | 47798 | 1400 | B/D | 1400 B/D | 54.65 | 0 | 2.83 | 0.497 | 1.981 | 0.2485 | 0.887 | 0.01217 | 61 | 0 | 0 | 0.8821 | 0
Titusville | 17 | Kiwanis Park | 32.37 | No | 1234 | 105 | IR6-7 | IRL North | 109 | 121.1193 | 252.8166 | 0.15 | 0.03 | 47801 | 46698 | 47801 | 1400 | A | 1400 A | 54.65 | 0 | 2.83 | 0.497 | 1.981 | 0.2485 | 0.886 | 0.062472 | 311 | 1 | 0.2 | 0.8821 | 0.2
Titusville | 17 | Kiwanis Park | 32.37 | No | 1234 | 105 | IR6-7 | IRL North | 119 | 91.5311 | 276.1897 | 0.16 | 0.03 | 47802 | 46699 | 47802 | 1400 | A | 1400 A | 54.65 | 0 | 2.83 | 0.497 | 1.981 | 0.2485 | 0.886 | 0.068248 | 340 | 1 | 0.2 | 0.8821 | 0.2
Titusville | 17 | Kiwanis Park | 32.37 | No | 1234 | 29 | IR6-7 | IRL North | 76 | 154.3238 | 712.0845 | 0.12 | 0.01 | 47803 | 46700 | 47803 | 1200 | A | 1200 A | 54.65 | 0 | 2.39 | 0.316 | 1.673 | 0.158 | 0.22 | 0.16591 | 205 | 1 | 0.1 | 0.8821 | 0.1
Titusville | 17 | Kiwanis Park | 32.37 | No | 1234 | 29 | IR6-7 | IRL North | 868 | 417.9978 | 5862.0976 | 1.35 | 0.14 | 47804 | 46701 | 47804 | 1200 | B/D | 1200 B/D | 54.65 | 0 | 2.39 | 0.316 | 1.673 | 0.158 | 0.304 | 1.4486 | 2474 | 9 | 0.9 | 0.8821 | 0.8
Titusville | 17 | Kiwanis Park | 32.37 | No | 1234 | 29 | IR6-7 | IRL North | 43 | 75.517 | 291.5295 | 0.07 | 0.01 | 47805 | 46702 | 47805 | 1200 | B/D | 1200 B/D | 54.65 | 0 | 2.39 | 0.316 | 1.673 | 0.158 | 0.304 | 0.072038 | 123 | 0 | 0 | 0.8821 | 0
Titusville | 17 | Kiwanis Park | 32.37 | No | 1234 | 29 | IR6-7 | IRL North | 486 | 289.9269 | 3283.1421 | 0.76 | 0.08 | 47806 | 46703 | 47806 | 1200 | B/D | 1200 B/D | 54.65 | 0 | 2.39 | 0.316 | 1.673 | 0.158 | 0.304 | 0.81128 | 1385 | 5 | 0.5 | 0.8821 | 0.4
Titusville | 17 | Kiwanis Park | 32.37 | No | 1234 | 45 | IR6-7 | IRL North | 564 | 275.9731 | 1648.6336 | 0.47 | 0.14 | 47809 | 46706 | 47809 | 8140 | B/D | 8140 B/D | 54.65 | 0 | 1.18 | 0.48 | 0.826 | 0.24 | 0.703 | 0.0023912 | 9 | 0 | 0 | 0.8821 | 0
Titusville | 17 | Kiwanis Park | 32.37 | No | 1234 | 13 | IR6-7 | IRL North | 148 | 296.5088 | 1749.8693 | 0.19 | 0.02 | 47820 | 46717 | 47820 | 1100 | A | 1100 A | 54.65 | 0 | 1.85 | 0.22 | 1.295 | 0.11 | 0.174 | 0.4324 | 423 | 1 | 0.1 | 0.8821 | 0.1
Titusville | 17 | Kiwanis Park | 32.37 | No | 1234 | 13 | IR6-7 | IRL North | 42 | 120.6835 | 254.8043 | 0.05 | 0 | 47824 | 46721 | 47824 | 1100 | B/D | 1100 B/D | 54.65 | 0 | 1.85 | 0.22 | 1.295 | 0.11 | 0.342 | 0.062963 | 121 | 0 | 0 | 0.8821 | 0
Titusville | 17 | Kiwanis Park | 32.37 | No | 1234 | 29 | IR6-7 | IRL North | 985 | 563.7635 | 6650.687 | 1.54 | 0.16 | 47848 | 46745 | 47848 | 1200 | B/D | 1200 B/D | 54.65 | 0 | 2.39 | 0.316 | 1.673 | 0.158 | 0.304 | 1.6434 | 2806 | 10 | 1 | 0.8821 | 0.9
Titusville | 17 | Kiwanis Park | 32.37 | No | 1234 | 29 | IR6-7 | IRL North | 78 | 96.6498 | 526.4981 | 0.12 | 0.01 | 47849 | 46746 | 47849 | 1200 | B/D | 1200 B/D | 54.65 | 0 | 2.39 | 0.316 | 1.673 | 0.158 | 0.304 | 0.1301 | 222 | 1 | 0.1 | 0.8821 | 0.1
Titusville | 17 | Kiwanis Park | 32.37 | No | 1234 | 13 | IR6-7 | IRL North | 194 | 200.363 | 1162.424 | 0.25 | 0.02 | 47850 | 46747 | 47850 | 1100 | D | 1100 D | 54.65 | 0 | 1.85 | 0.22 | 1.295 | 0.11 | 0.342 | 0.28724 | 552 | 2 | 0.1 | 0.8821 | 0.1
Titusville | 17 | Kiwanis Park | 32.37 | No | 1234 | 13 | IR6-7 | IRL North | 51 | 102.6257 | 307.0925 | 0.07 | 0.01 | 47851 | 46748 | 47851 | 1100 | B/D | 1100 B/D | 54.65 | 0 | 1.85 | 0.22 | 1.295 | 0.11 | 0.342 | 0.075884 | 146 | 0 | 0 | 0.8821 | 0
Titusville | 17 | Kiwanis Park | 32.37 | No | 1234 | 29 | IR6-7 | IRL North | 110 | 110.5001 | 745.5067 | 0.17 | 0.02 | 47852 | 46749 | 47852 | 1200 | B/D | 1200 B/D | 54.65 | 0 | 2.39 | 0.316 | 1.673 | 0.158 | 0.304 | 0.18422 | 315 | 1 | 0.1 | 0.8821 | 0.1
Titusville | 17 | Kiwanis Park | 32.37 | No | 1234 | 29 | IR6-7 | IRL North | 1 | 20.5668 | 4.7209 | 0 | 0 | 47861 | 46758 | 47861 | 1200 | B/D | 1200 B/D | 54.65 | 0 | 2.39 | 0.316 | 1.673 | 0.158 | 0.304 | 0.0011666 | 2 | 0 | 0 | 0.8821 | 0
Titusville | 17 | Kiwanis Park | 32.37 | No | 1234 | 13 | IR6-7 | IRL North | 1 | 26.4485 | 6.3377 | 0 | 0 | 47866 | 46763 | 47866 | 1100 | B/D | 1100 B/D | 54.65 | 0 | 1.85 | 0.22 | 1.295 | 0.11 | 0.342 | 0.0015661 | 3 | 0 | 0 | 0.8821 | 0
Titusville | 17 | Kiwanis Park | 32.37 | No | 1234 | 105 | IR6-7 | IRL North | 8 | 27.7045 | 17.4062 | 0.01 | 0 | 47870 | 46767 | 47870 | 1400 | A | 1400 A | 54.65 | 0 | 2.83 | 0.497 | 1.981 | 0.2485 | 0.886 | 0.0043011 | 21 | 0 | 0 | 0.8821 | 0
Titusville | 17 | Kiwanis Park | 32.37 | No | 1234 | 105 | IR6-7 | IRL North | 11 | 25.075 | 26.1385 | 0.01 | 0 | 47871 | 46768 | 47871 | 1400 | A | 1400 A | 54.65 | 0 | 2.83 | 0.497 | 1.981 | 0.2485 | 0.886 | 0.0064589 | 32 | 0 | 0 | 0.8821 | 0
Titusville | 17 | Kiwanis Park | 32.37 | No | 1234 | 13 | IR6-7 | IRL North | 18 | 70.621 | 206.6246 | 0.02 | 0 | 47872 | 46769 | 47872 | 1100 | A | 1100 A | 54.65 | 0 | 1.85 | 0.22 | 1.295 | 0.11 | 0.174 | 0.051058 | 50 | 0 | 0 | 0.8821 | 0
Titusville | 17 | Kiwanis Park | 32.37 | No | 1234 | 13 | IR6-7 | IRL North | 19 | 65.2282 | 220.3047 | 0.02 | 0 | 47873 | 46770 | 47873 | 1100 | A | 1100 A | 54.65 | 0 | 1.85 | 0.22 | 1.295 | 0.11 | 0.174 | 0.054438 | 53 | 0 | 0 | 0.8821 | 0
Titusville | 17 | Kiwanis Park | 32.37 | No | 1234 | 29 | IR6-7 | IRL North | 569 | 374.4938 | 5310.5618 | 0.89 | 0.09 | 47875 | 46772 | 47875 | 1200 | A | 1200 A | 54.65 | 0 | 2.39 | 0.316 | 1.673 | 0.158 | 0.22 | 1.3123 | 1622 | 6 | 0.6 | 0.8821 | 0.5
Titusville | 17 | Kiwanis Park | 32.37 | No | 1234 | 13 | IR6-7 | IRL North | 73 | 93.5175 | 439.3829 | 0.09 | 0.01 | 47882 | 46779 | 47882 | 1100 | B/D | 1100 B/D | 54.65 | 0 | 1.85 | 0.22 | 1.295 | 0.11 | 0.342 | 0.10857 | 209 | 1 | 0.1 | 0.8821 | 0.1
Titusville | 17 | Kiwanis Park | 32.37 | No | 1234 | 29 | IR6-7 | IRL North | 18 | 196.5995 | 122.2469 | 0.03 | 0 | 47905 | 46802 | 47905 | 1200 | B/D | 1200 B/D | 54.65 | 0 | 2.39 | 0.316 | 1.673 | 0.158 | 0.304 | 0.030208 | 52 | 0 | 0 | 0.8821 | 0
Titusville | 17 | Kiwanis Park | 32.37 | No | 1234 | 105 | IR6-7 | IRL North | 32 | 159.9945 | 74.299 | 0.04 | 0.01 | 47906 | 46803 | 47906 | 1400 | B/D | 1400 B/D | 54.65 | 0 | 2.83 | 0.497 | 1.981 | 0.2485 | 0.887 | 0.01836 | 91 | 0 | 0 | 0.8821 | 0
Titusville | 17 | Kiwanis Park | 32.37 | No | 1234 | 29 | IR6-7 | IRL North | 359 | 269.3553 | 2422.7429 | 0.56 | 0.06 | 47909 | 46806 | 47909 | 1200 | B/D | 1200 B/D | 54.65 | 0 | 2.39 | 0.316 | 1.673 | 0.158 | 0.304 | 0.59867 | 1022 | 4 | 0.4 | 0.8821 | 0.4
Titusville | 17 | Kiwanis Park | 32.37 | No | 1234 | 13 | IR6-7 | IRL North | 0 | 9.6959 | 3.229 | 0 | 0 | 47928 | 46825 | 47928 | 1100 | A | 1100 A | 54.65 | 0 | 1.85 | 0.22 | 1.295 | 0.11 | 0.174 | 0.00079791 | 1 | 0 | 0 | 0.8821 | 0
Titusville | 17 | Kiwanis Park | 32.37 | No | 1234 | 13 | IR6-7 | IRL North | 42 | 191.1458 | 495.2001 | 0.05 | 0 | 47933 | 46830 | 47933 | 1100 | A | 1100 A | 54.65 | 0 | 1.85 | 0.22 | 1.295 | 0.11 | 0.174 | 0.12237 | 120 | 0 | 0 | 0.8821 | 0
Titusville | 17 | Kiwanis Park | 32.37 | No | 1234 | 29 | IR6-7 | IRL North | 37 | 74.1827 | 193.4973 | 0.06 | 0.01 | 47935 | 46832 | 47935 | 1200 | C | 1200 C | 54.65 | 0 | 2.39 | 0.316 | 1.673 | 0.158 | 0.389 | 0.047814 | 104 | 0 | 0 | 0.8821 | 0
Titusville | 17 | Kiwanis Park | 32.37 | No | 1234 | 13 | IR6-7 | IRL North | 315 | 237.41 | 1888.721 | 0.41 | 0.03 | 47953 | 46850 | 47953 | 1100 | B/D | 1100 B/D | 54.65 | 0 | 1.85 | 0.22 | 1.295 | 0.11 | 0.342 | 0.46671 | 897 | 3 | 0.2 | 0.8821 | 0.2
Titusville | 17 | Kiwanis Park | 32.37 | No | 1234 | 105 | IR6-7 | IRL North | 601 | 231.2671 | 1392.0564 | 0.81 | 0.15 | 47954 | 46851 | 47954 | 1400 | A | 1400 A | 54.65 | 0 | 2.83 | 0.497 | 1.981 | 0.2485 | 0.886 | 0.3433 | 1709 | 7 | 0.9 | 0.8821 | 0.8
Titusville | 17 | Kiwanis Park | 32.37 | No | 1234 | 105 | IR6-7 | IRL North | 14 | 22.8807 | 32.984 | 0.02 | 0 | 47960 | 46857 | 47960 | 1400 | A | 1400 A | 54.65 | 0 | 2.83 | 0.497 | 1.981 | 0.2485 | 0.886 | 0.0081505 | 41 | 0 | 0 | 0.8821 | 0
Titusville | 17 | Kiwanis Park | 32.37 | No | 1234 | 29 | IR6-7 | IRL North | 0 | 11.5699 | 3.1609 | 0 | 0 | 47962 | 46859 | 47962 | 1200 | B/D | 1200 B/D | 54.65 | 0 | 2.39 | 0.316 | 1.673 | 0.158 | 0.304 | 0.00078106 | 1 | 0 | 0 | 0.8821 | 0
Titusville | 17 | Kiwanis Park | 32.37 | No | 1234 | 105 | IR6-7 | IRL North | 330 | 110.7253 | 762.8991 | 0.45 | 0.08 | 47966 | 46863 | 47966 | 1400 | B/D | 1400 B/D | 54.65 | 0 | 2.83 | 0.497 | 1.981 | 0.2485 | 0.887 | 0.18852 | 939 | 4 | 0.5 | 0.8821 | 0.4
Titusville | 17 | Kiwanis Park | 32.37 | No | 1234 | 13 | IR6-7 | IRL North | 717 | 296.3336 | 4304.1023 | 0.93 | 0.08 | 47968 | 46865 | 47968 | 1100 | B/D | 1100 B/D | 54.65 | 0 | 1.85 | 0.22 | 1.295 | 0.11 | 0.342 | 1.0636 | 2043 | 6 | 0.5 | 0.8821 | 0.4
Titusville | 17 | Kiwanis Park | 32.37 | No | 1234 | 13 | IR6-7 | IRL North | 6 | 53.2403 | 33.418 | 0.01 | 0 | 47971 | 46868 | 47971 | 1100 | B/D | 1100 B/D | 54.65 | 0 | 1.85 | 0.22 | 1.295 | 0.11 | 0.342 | 0.0082577 | 16 | 0 | 0 | 0.8821 | 0
Titusville | 17 | Kiwanis Park | 32.37 | No | 1234 | 13 | IR6-7 | IRL North | 141 | 118.0341 | 849.3781 | 0.18 | 0.02 | 47972 | 46869 | 47972 | 1100 | B/D | 1100 B/D | 54.65 | 0 | 1.85 | 0.22 | 1.295 | 0.11 | 0.342 | 0.20989 | 403 | 1 | 0.1 | 0.8821 | 0.1
Titusville | 17 | Kiwanis Park | 32.37 | No | 1234 | 13 | IR6-7 | IRL North | 291 | 283.3844 | 1749.0861 | 0.38 | 0.03 | 47973 | 46870 | 47973 | 1100 | B/D | 1100 B/D | 54.65 | 0 | 1.85 | 0.22 | 1.295 | 0.11 | 0.342 | 0.43221 | 830 | 2 | 0.2 | 0.8821 | 0.2
Titusville | 17 | Kiwanis Park | 32.37 | No | 1234 | 13 | IR6-7 | IRL North | 118 | 145.0885 | 940.1806 | 0.15 | 0.01 | 47974 | 46871 | 47974 | 1100 | W | 1100 W | 54.65 | 0 | 1.85 | 0.22 | 1.295 | 0.11 | 0.258 | 0.23232 | 337 | 1 | 0.1 | 0.8821 | 0.1
Titusville | 17 | Kiwanis Park | 32.37 | No | 1234 | 29 | IR6-7 | IRL North | 78 | 120.3985 | 459.2595 | 0.12 | 0.01 | 47981 | 46878 | 47981 | 1200 | W | 1200 W | 54.65 | 0 | 2.39 | 0.316 | 1.673 | 0.158 | 0.347 | 0.11349 | 221 | 1 | 0.1 | 0.8821 | 0.1
Titusville | 17 | Kiwanis Park | 32.37 | No | 1234 | 105 | IR6-7 | IRL North | 29 | 50.0733 | 67.2285 | 0.04 | 0.01 | 47982 | 46879 | 47982 | 1400 | B/D | 1400 B/D | 54.65 | 0 | 2.83 | 0.497 | 1.981 | 0.2485 | 0.887 | 0.016612 | 83 | 0 | 0 | 0.8821 | 0
Titusville | 17 | Kiwanis Park | 32.37 | No | 1234 | 29 | IR6-7 | IRL North | 205 | 130.8617 | 891.8504 | 0.32 | 0.03 | 47984 | 46881 | 47984 | 1200 | D | 1200 D | 54.65 | 0 | 2.39 | 0.316 | 1.673 | 0.158 | 0.473 | 0.22038 | 586 | 2 | 0.2 | 0.8821 | 0.2
Titusville | 17 | Kiwanis Park | 32.37 | No | 1234 | 29 | IR6-7 | IRL North | 1180 | 398.2345 | 7968.2576 | 1.84 | 0.19 | 47985 | 46882 | 47985 | 1200 | B/D | 1200 B/D | 54.65 | 0 | 2.39 | 0.316 | 1.673 | 0.158 | 0.304 | 1.969 | 3362 | 12 | 1.2 | 0.8821 | 1.1
Titusville | 17 | Kiwanis Park | 32.37 | No | 1234 | 105 | IR6-7 | IRL North | 13 | 27.3866 | 30.7493 | 0.02 | 0 | 48007 | 46904 | 48007 | 1400 | A | 1400 A | 54.65 | 0 | 2.83 | 0.497 | 1.981 | 0.2485 | 0.886 | 0.0075983 | 38 | 0 | 0 | 0.8821 | 0
Titusville | 17 | Kiwanis Park | 32.37 | No | 1234 | 105 | IR6-7 | IRL North | 7 | 22.352 | 17.1653 | 0.01 | 0 | 48008 | 46905 | 48008 | 1400 | A | 1400 A | 54.65 | 0 | 2.83 | 0.497 | 1.981 | 0.2485 | 0.886 | 0.0042416 | 21 | 0 | 0 | 0.8821 | 0
Titusville | 17 | Kiwanis Park | 32.37 | No | 1234 | 29 | IR6-7 | IRL North | 64 | 105.8631 | 594.2019 | 0.1 | 0.01 | 48011 | 46908 | 48011 | 1200 | A | 1200 A | 54.65 | 0 | 2.39 | 0.316 | 1.673 | 0.158 | 0.22 | 0.14515 | 179 | 1 | 0.1 | 0.8821 | 0.1
Titusville | 17 | Kiwanis Park | 32.37 | No | 1234 | 29 | IR6-7 | IRL North | 26 | 59.2921 | 111.4624 | 0.04 | 0 | 48013 | 46910 | 48013 | 1200 | D | 1200 D | 54.65 | 0 | 2.39 | 0.316 | 1.673 | 0.158 | 0.473 | 0.027543 | 73 | 0 | 0 | 0.8821 | 0
Titusville | 17 | Kiwanis Park | 32.37 | No | 1234 | 29 | IR6-7 | IRL North | 609 | 325.5699 | 5686.6862 | 0.95 | 0.1 | 48014 | 46911 | 48014 | 1200 | A | 1200 A | 54.65 | 0 | 2.39 | 0.316 | 1.673 | 0.158 | 0.22 | 1.4052 | 1737 | 6 | 0.6 | 0.8821 | 0.5
Titusville | 17 | Kiwanis Park | 32.37 | No | 1234 | 29 | IR6-7 | IRL North | 786 | 294.4304 | 5306.6984 | 1.23 | 0.12 | 48015 | 46912 | 48015 | 1200 | B/D | 1200 B/D | 54.65 | 0 | 2.39 | 0.316 | 1.673 | 0.158 | 0.304 | 1.3113 | 2239 | 8 | 0.8 | 0.8821 | 0.7
Titusville | 17 | Kiwanis Park | 32.37 | No | 1234 | 29 | IR6-7 | IRL North | 398 | 270.9369 | 3717.8538 | 0.62 | 0.06 | 48016 | 46913 | 48016 | 1200 | A | 1200 A | 54.65 | 0 | 2.39 | 0.316 | 1.673 | 0.158 | 0.22 | 0.9187 | 1135 | 4 | 0.4 | 0.8821 | 0.4
Titusville | 17 | Kiwanis Park | 32.37 | No | 1234 | 29 | IR6-7 | IRL North | 1558 | 574.0851 | 10521.9813 | 2.43 | 0.25 | 48017 | 46914 | 48017 | 1200 | B/D | 1200 B/D | 54.65 | 0 | 2.39 | 0.316 | 1.673 | 0.158 | 0.304 | 2.6 | 4440 | 16 | 1.5 | 0.8821 | 1.3
Titusville | 17 | Kiwanis Park | 32.37 | No | 1234 | 29 | IR6-7 | IRL North | 1212 | 463.2198 | 11312.4156 | 1.89 | 0.19 | 48018 | 46915 | 48018 | 1200 | A | 1200 A | 54.65 | 0 | 2.39 | 0.316 | 1.673 | 0.158 | 0.22 | 2.7953 | 3455 | 13 | 1.2 | 0.8821 | 1.1
Titusville | 17 | Kiwanis Park | 32.37 | No | 1234 | 29 | IR6-7 | IRL North | 486 | 221.3158 | 2565.9466 | 0.76 | 0.08 | 48019 | 46916 | 48019 | 1200 | C | 1200 C | 54.65 | 0 | 2.39 | 0.316 | 1.673 | 0.158 | 0.389 | 0.63406 | 1386 | 5 | 0.5 | 0.8821 | 0.4
Titusville | 17 | Kiwanis Park | 32.37 | No | 1234 | 29 | IR6-7 | IRL North | 372 | 234.4738 | 2514.8578 | 0.58 | 0.06 | 48020 | 46917 | 48020 | 1200 | B/D | 1200 B/D | 54.65 | 0 | 2.39 | 0.316 | 1.673 | 0.158 | 0.304 | 0.62143 | 1061 | 4 | 0.4 | 0.8821 | 0.4
Titusville | 17 | Kiwanis Park | 32.37 | No | 1234 | 29 | IR6-7 | IRL North | 122 | 181.7939 | 823.7857 | 0.19 | 0.02 | 48021 | 46918 | 48021 | 1200 | B/D | 1200 B/D | 54.65 | 0 | 2.39 | 0.316 | 1.673 | 0.158 | 0.304 | 0.20356 | 348 | 1 | 0.1 | 0.8821 | 0.1
Titusville | 17 | Kiwanis Park | 32.37 | No | 1234 | 105 | IR6-7 | IRL North | 428 | 179.2874 | 989.7024 | 0.58 | 0.11 | 48025 | 46922 | 48025 | 1400 | B/D | 1400 B/D | 54.65 | 0 | 2.83 | 0.497 | 1.981 | 0.2485 | 0.887 | 0.24456 | 1219 | 5 | 0.7 | 0.8821 | 0.6
Titusville | 17 | Kiwanis Park | 32.37 | No | 1234 | 105 | IR6-7 | IRL North | 502 | 152.3946 | 1162.9684 | 0.68 | 0.12 | 48026 | 46923 | 48026 | 1400 | B/D | 1400 B/D | 54.65 | 0 | 2.83 | 0.497 | 1.981 | 0.2485 | 0.887 | 0.28737 | 1432 | 6 | 0.8 | 0.8821 | 0.7
Titusville | 17 | Kiwanis Park | 32.37 | No | 1234 | 29 | IR6-7 | IRL North | 275 | 196.3123 | 2562.4031 | 0.43 | 0.04 | 48037 | 46934 | 48037 | 1200 | A | 1200 A | 54.65 | 0 | 2.39 | 0.316 | 1.673 | 0.158 | 0.22 | 0.63318 | 783 | 3 | 0.3 | 0.8821 | 0.3
Titusville | 17 | Kiwanis Park | 32.37 | No | 1234 | 29 | IR6-7 | IRL North | 1298 | 436.4965 | 8765.1475 | 2.03 | 0.21 | 48045 | 46942 | 48045 | 1200 | B/D | 1200 B/D | 54.65 | 0 | 2.39 | 0.316 | 1.673 | 0.158 | 0.304 | 2.1659 | 3699 | 14 | 1.3 | 0.8821 | 1.1
Titusville | 17 | Kiwanis Park | 32.37 | No | 1234 | 105 | IR6-7 | IRL North | 185 | 88.3706 | 428.6491 | 0.25 | 0.05 | 48047 | 46944 | 48047 | 1400 | B/D | 1400 B/D | 54.65 | 0 | 2.83 | 0.497 | 1.981 | 0.2485 | 0.887 | 0.083178 | 414 | 2 | 0.2 | 0.8821 | 0.2
Titusville | 17 | Kiwanis Park | 32.37 | No | 1234 | 29 | IR6-7 | IRL North | 76 | 134.1527 | 514.7783 | 0.12 | 0.01 | 48057 | 46954 | 48057 | 1200 | B/D | 1200 B/D | 54.65 | 0 | 2.39 | 0.316 | 1.673 | 0.158 | 0.304 | 0.1272 | 217 | 1 | 0.1 | 0.8821 | 0.1
Titusville | 17 | Kiwanis Park | 32.37 | No | 1234 | 13 | IR6-7 | IRL North | 194 | 438.77 | 1392.2059 | 0.25 | 0.02 | 48061 | 46958 | 48061 | 1100 | C | 1100 C | 54.65 | 0 | 1.85 | 0.22 | 1.295 | 0.11 | 0.286 | 0.34402 | 553 | 2 | 0.1 | 0.8821 | 0.1
Titusville | 17 | Kiwanis Park | 32.37 | No | 1234 | 29 | IR6-7 | IRL North | 14 | 106.075 | 92.7554 | 0.02 | 0 | 48068 | 46965 | 48068 | 1200 | B/D | 1200 B/D | 54.65 | 0 | 2.39 | 0.316 | 1.673 | 0.158 | 0.304 | 0.02292 | 39 | 0 | 0 | 0.8821 | 0
Titusville | 17 | Kiwanis Park | 32.37 | No | 1234 | 29 | IR6-7 | IRL North | 10 | 59.8397 | 68.5125 | 0.02 | 0 | 48070 | 46967 | 48070 | 1200 | B/D | 1200 B/D | 54.65 | 0 | 2.39 | 0.316 | 1.673 | 0.158 | 0.304 | 0.01693 | 29 | 0 | 0 | 0.8821 | 0
Titusville | 17 | Kiwanis Park | 32.37 | No | 1234 | 29 | IR6-7 | IRL North | 261 | 172.334 | 1764.1742 | 0.41 | 0.04 | 48076 | 46973 | 48076 | 1200 | B/D | 1200 B/D | 54.65 | 0 | 2.39 | 0.316 | 1.673 | 0.158 | 0.304 | 0.43594 | 744 | 3 | 0.3 | 0.8821 | 0.3
Titusville | 17 | Kiwanis Park | 32.37 | No | 1234 | 29 | IR6-7 | IRL North | 6 | 68.413 | 38.1329 | 0.01 | 0 | 48077 | 46974 | 48077 | 1200 | B/D | 1200 B/D | 54.65 | 0 | 2.39 | 0.316 | 1.673 | 0.158 | 0.304 | 0.0094228 | 16 | 0 | 0 | 0.8821 | 0
Titusville | 17 | Kiwanis Park | 32.37 | No | 1234 | 13 | IR6-7 | IRL North | 22 | 53.4159 | 178.4065 | 0.03 | 0 | 48087 | 46984 | 48087 | 1100 | W | 1100 W | 54.65 | 0 | 1.85 | 0.22 | 1.295 | 0.11 | 0.258 | 0.044085 | 64 | 0 | 0 | 0.8821 | 0
Titusville | 17 | Kiwanis Park | 32.37 | No | 1234 | 13 | IR6-7 | IRL North | 46 | 90.9791 | 367.7238 | 0.06 | 0.01 | 48088 | 46985 | 48088 | 1100 | W | 1100 W | 54.65 | 0 | 1.85 | 0.22 | 1.295 | 0.11 | 0.258 | 0.090866 | 132 | 0 | 0 | 0.8821 | 0
Titusville | 17 | Kiwanis Park | 32.37 | No | 1234 | 105 | IR6-7 | IRL North | 454 | 138.3574 | 1053.1805 | 0.61 | 0.11 | 48093 | 46990 | 48093 | 1400 | A | 1400 A | 54.65 | 0 | 2.83 | 0.497 | 1.981 | 0.2485 | 0.886 | 0.26025 | 1295 | 6 | 0.7 | 0.8821 | 0.6
Titusville | 17 | Kiwanis Park | 32.37 | No | 1234 | 105 | IR6-7 | IRL North | 147 | 75.4719 | 341.1563 | 0.2 | 0.04 | 48094 | 46991 | 48094 | 1400 | B/D | 1400 B/D | 54.65 | 0 | 2.83 | 0.497 | 1.981 | 0.2485 | 0.887 | 0.084301 | 420 | 2 | 0.2 | 0.8821 | 0.2
Titusville | 17 | Kiwanis Park | 32.37 | No | 1234 | 45 | IR6-7 | IRL North | 131 | 433.4479 | 382.311 | 0.11 | 0.03 | 48112 | 47009 | 48112 | 8140 | B/D | 8140 B/D | 54.65 | 0 | 1.18 | 0.48 | 0.826 | 0.24 | 0.703 | 0.023844 | 94 | 0 | 0 | 0.8821 | 0
Titusville | 17 | Kiwanis Park | 32.37 | No | 1234 | 11.1 | IR6-7 | IRL North | 626 | 1010.3269 | 5792.9033 | 0.78 | 0.12 | 48132 | 47029 | 48132 | 1820 | B/D | 1820 B/D | 54.65 | 0 | 2.39 | 0.38 | 1.673 | 0.19 | 0.222 | 1.4315 | 1785 | 7 | 0.7 | 0.8821 | 0.6
Titusville | 17 | Kiwanis Park | 32.37 | No | 1234 | 45 | IR6-7 | IRL North | 265 | 119.0506 | 864.0182 | 0.22 | 0.06 | 48138 | 47035 | 48138 | 8140 | A | 8140 A | 54.65 | 0 | 1.18 | 0.48 | 0.826 | 0.24 | 0.63 | 0.0011539 | 4 | 0 | 0 | 0.8821 | 0
Titusville | 17 | Kiwanis Park | 32.37 | No | 1234 | 29 | IR6-7 | IRL North | 4 | 36.1257 | 39.0733 | 0.01 | 0 | 48139 | 47036 | 48139 | 1200 | A | 1200 A | 54.65 | 0 | 2.39 | 0.316 | 1.673 | 0.158 | 0.22 | 0.0096552 | 12 | 0 | 0 | 0.8821 | 0
Titusville | 17 | Kiwanis Park | 32.37 | No | 1234 | 11.1 | IR6-7 | IRL North | 34 | 144.8339 | 237.3202 | 0.04 | 0.01 | 48172 | 47069 | 48172 | 1820 | D | 1820 D | 54.65 | 0 | 2.39 | 0.38 | 1.673 | 0.19 | 0.298 | 0.058643 | 98 | 0 | 0 | 0.8821 | 0
Titusville | 17 | Kiwanis Park | 32.37 | No | 1234 | 105 | IR6-7 | IRL North | 726 | 182.0886 | 1682.5019 | 0.98 | 0.18 | 48178 | 47075 | 48178 | 1400 | A | 1400 A | 54.65 | 0 | 2.83 | 0.497 | 1.981 | 0.2485 | 0.886 | 0.41575 | 2069 | 9 | 1.1 | 0.8821 | 1
Titusville | 17 | Kiwanis Park | 32.37 | No | 1234 | 29 | IR6-7 | IRL North | 4 | 31.9404 | 28.121 | 0.01 | 0 | 48180 | 47077 | 48180 | 1200 | B/D | 1200 B/D | 54.65 | 0 | 2.39 | 0.316 | 1.673 | 0.158 | 0.304 | 0.0069488 | 12 | 0 | 0 | 0.8821 | 0
Titusville | 17 | Kiwanis Park | 32.37 | No | 1234 | 29 | IR6-7 | IRL North | 83 | 98.9605 | 559.7519 | 0.13 | 0.01 | 48189 | 47086 | 48189 | 1200 | B/D | 1200 B/D | 54.65 | 0 | 2.39 | 0.316 | 1.673 | 0.158 | 0.304 | 0.13832 | 236 | 1 | 0.1 | 0.8821 | 0.1
Titusville | 17 | Kiwanis Park | 32.37 | No | 1234 | 105 | IR6-7 | IRL North | 122 | 100.344 | 282.0057 | 0.16 | 0.03 | 48198 | 47095 | 48198 | 1400 | B/D | 1400 B/D | 54.65 | 0 | 2.83 | 0.497 | 1.981 | 0.2485 | 0.887 | 0.069685 | 347 | 2 | 0.2 | 0.8821 | 0.2
Titusville | 17 | Kiwanis Park | 32.37 | No | 1234 | 29 | IR6-7 | IRL North | 9 | 40.5203 | 61.8616 | 0.01 | 0 | 48201 | 47098 | 48201 | 1200 | B/D | 1200 B/D | 54.65 | 0 | 2.39 | 0.316 | 1.673 | 0.158 | 0.304 | 0.015286 | 26 | 0 | 0 | 0.8821 | 0
Titusville | 17 | Kiwanis Park | 32.37 | No | 1234 | 29 | IR6-7 | IRL North | 81 | 100.4944 | 544.5677 | 0.13 | 0.01 | 48203 | 47100 | 48203 | 1200 | B/D | 1200 B/D | 54.65 | 0 | 2.39 | 0.316 | 1.673 | 0.158 | 0.304 | 0.13457 | 230 | 1 | 0.1 | 0.8821 | 0.1
Titusville | 17 | Kiwanis Park | 32.37 | No | 1234 | 105 | IR6-7 | IRL North | 154 | 80.2897 | 356.5513 | 0.21 | 0.04 | 48243 | 47140 | 48243 | 1400 | A | 1400 A | 54.65 | 0 | 2.83 | 0.497 | 1.981 | 0.2485 | 0.886 | 0.088105 | 439 | 2 | 0.2 | 0.8821 | 0.2
Titusville | 17 | Kiwanis Park | 32.37 | No | 1234 | 29 | IR6-7 | IRL North | 96 | 110.1508 | 651.5786 | 0.15 | 0.02 | 48245 | 47142 | 48245 | 1200 | B/D | 1200 B/D | 54.65 | 0 | 2.39 | 0.316 | 1.673 | 0.158 | 0.304 | 0.16101 | 275 | 1 | 0.1 | 0.8821 | 0.1
Titusville | 17 | Kiwanis Park | 32.37 | No | 1234 | 29 | IR6-7 | IRL North | 53 | 88.7207 | 357.8644 | 0.08 | 0.01 | 48246 | 47143 | 48246 | 1200 | B/D | 1200 B/D | 54.65 | 0 | 2.39 | 0.316 | 1.673 | 0.158 | 0.304 | 0.08843 | 151 | 1 | 0.1 | 0.8821 | 0.1
Titusville | 17 | Kiwanis Park | 32.37 | No | 1234 | 29 | IR6-7 | IRL North | 41 | 128.4432 | 382.4132 | 0.06 | 0.01 | 48247 | 47144 | 48247 | 1200 | A | 1200 A | 54.65 | 0 | 2.39 | 0.316 | 1.673 | 0.158 | 0.22 | 0.094496 | 117 | 0 | 0 | 0.8821 | 0
Titusville | 17 | Kiwanis Park | 32.37 | No | 1234 | 29 | IR6-7 | IRL North | 5107 | 1790.2836 | 34494.36 | 7.97 | 0.81 | 48248 | 47145 | 48248 | 1200 | B/D | 1200 B/D | 54.65 | 0 | 2.39 | 0.316 | 1.673 | 0.158 | 0.304 | 8.5237 | 14556 | 54 | 5.1 | 0.8821 | 4.5
Titusville | 17 | Kiwanis Park | 32.37 | No | 1234 | 29 | IR6-7 | IRL North | 1656 | 628.6712 | 15453.6918 | 2.59 | 0.26 | 48249 | 47146 | 48249 | 1200 | A | 1200 A | 54.65 | 0 | 2.39 | 0.316 | 1.673 | 0.158 | 0.22 | 3.8187 | 4719 | 17 | 1.6 | 0.8821 | 1.4
Titusville | 17 | Kiwanis Park | 32.37 | No | 1234 | 29 | IR6-7 | IRL North | 2501 | 799.963 | 16889.9574 | 3.9 | 0.4 | 48250 | 47147 | 48250 | 1200 | B/D | 1200 B/D | 54.65 | 0 | 2.39 | 0.316 | 1.673 | 0.158 | 0.304 | 4.1736 | 7127 | 26 | 2.5 | 0.8821 | 2.2
Titusville | 17 | Kiwanis Park | 32.37 | No | 1234 | 29 | IR6-7 | IRL North | 7508 | 1804.3388 | 70079.2958 | 11.72 | 1.19 | 48251 | 47148 | 48251 | 1200 | A | 1200 A | 54.65 | 0 | 2.39 | 0.316 | 1.673 | 0.158 | 0.22 | 17.3169 | 21401 | 79 | 7.5 | 0.8821 | 6.6
Titusville | 17 | Kiwanis Park | 32.37 | No | 1234 | 29 | IR6-7 | IRL North | 7388 | 2704.765 | 49905.9886 | 11.53 | 1.17 | 48252 | 47149 | 48252 | 1200 | B/D | 1200 B/D | 54.65 | 0 | 2.39 | 0.316 | 1.673 | 0.158 | 0.304 | 12.332 | 21059 | 78 | 7.3 | 0.8821 | 6.4
Titusville | 17 | Kiwanis Park | 32.37 | No | 1234 | 29 | IR6-7 | IRL North | 4158 | 2044.0268 | 28082.7212 | 6.49 | 0.66 | 48253 | 47150 | 48253 | 1200 | B/D | 1200 B/D | 54.65 | 0 | 2.39 | 0.316 | 1.673 | 0.158 | 0.304 | 6.9394 | 11850 | 44 | 4.1 | 0.8821 | 3.6
Titusville | 17 | Kiwanis Park | 32.37 | No | 1234 | 29 | IR6-7 | IRL North | 421 | 408.2249 | 2844.0465 | 0.66 | 0.07 | 48254 | 47151 | 48254 | 1200 | B/D | 1200 B/D | 54.65 | 0 | 2.39 | 0.316 | 1.673 | 0.158 | 0.304 | 0.70278 | 1200 | 4 | 0.4 | 0.8821 | 0.4
Titusville | 17 | Kiwanis Park | 32.37 | No | 1234 | 11.1 | IR6-7 | IRL North | 349 | 239.8911 | 2406.69 | 0.43 | 0.07 | 48263 | 47160 | 48263 | 1820 | D | 1820 D | 54.65 | 0 | 2.39 | 0.38 | 1.673 | 0.19 | 0.298 | 0.5947 | 996 | 4 | 0.4 | 0.8821 | 0.4
Titusville | 17 | Kiwanis Park | 32.37 | No | 1234 | 11.1 | IR6-7 | IRL North | 30 | 92.3123 | 277.1047 | 0.04 | 0.01 | 48281 | 47178 | 48281 | 1820 | B/D | 1820 B/D | 54.65 | 0 | 2.39 | 0.38 | 1.673 | 0.19 | 0.222 | 0.068474 | 85 | 0 | 0 | 0.8821 | 0
Titusville | 17 | Kiwanis Park | 32.37 | No | 1234 | 29 | IR6-7 | IRL North | 32 | 66.7794 | 214.0083 | 0.05 | 0.01 | 48290 | 47187 | 48290 | 1200 | B/D | 1200 B/D | 54.65 | 0 | 2.39 | 0.316 | 1.673 | 0.158 | 0.304 | 0.052882 | 90 | 0 | 0 | 0.8821 | 0
Titusville | 17 | Kiwanis Park | 32.37 | No | 1234 | 29 | IR6-7 | IRL North | 47 | 81.418 | 315.7008 | 0.07 | 0.01 | 48291 | 47188 | 48291 | 1200 | B/D | 1200 B/D | 54.65 | 0 | 2.39 | 0.316 | 1.673 | 0.158 | 0.304 | 0.078011 | 133 | 0 | 0 | 0.8821 | 0
Titusville | 17 | Kiwanis Park | 32.37 | No | 1234 | 29 | IR6-7 | IRL North | 34 | 69.7955 | 232.7743 | 0.05 | 0.01 | 48293 | 47190 | 48293 | 1200 | B/D | 1200 B/D | 54.65 | 0 | 2.39 | 0.316 | 1.673 | 0.158 | 0.304 | 0.05752 | 98 | 0 | 0 | 0.8821 | 0
Titusville | 17 | Kiwanis Park | 32.37 | No | 1234 | 45 | IR6-7 | IRL North | 4425 | 1327.3284 | 12926.1922 | 3.72 | 1.06 | 48294 | 47191 | 48294 | 8140 | B/D | 8140 B/D | 54.65 | 0 | 1.18 | 0.48 | 0.826 | 0.24 | 0.703 | 0.0043102 | 17 | 0 | 0 | 0.8821 | 0
Titusville | 17 | Kiwanis Park | 32.37 | No | 1234 | 11.1 | IR6-7 | IRL North | 0 | 7.6348 | 2.4952 | 0 | 0 | 48298 | 47195 | 48298 | 1820 | B/D | 1820 B/D | 54.65 | 0 | 2.39 | 0.38 | 1.673 | 0.19 | 0.222 | 0.00061656 | 1 | 0 | 0 | 0.8821 | 0
Titusville | 17 | Kiwanis Park | 32.37 | No | 1234 | 11.1 | IR6-7 | IRL North | 202 | 215.6353 | 1390.6477 | 0.25 | 0.04 | 48299 | 47196 | 48299 | 1820 | D | 1820 D | 54.65 | 0 | 2.39 | 0.38 | 1.673 | 0.19 | 0.298 | 0.34364 | 575 | 2 | 0.2 | 0.8821 | 0.2
Titusville | 17 | Kiwanis Park | 32.37 | No | 1234 | 29 | IR6-7 | IRL North | 15 | 51.832 | 141.5477 | 0.02 | 0 | 48313 | 47209 | 48313 | 1200 | A | 1200 A | 54.65 | 0 | 2.39 | 0.316 | 1.673 | 0.158 | 0.22 | 0.034977 | 43 | 0 | 0 | 0.8821 | 0
Titusville | 17 | Kiwanis Park | 32.37 | No | 1234 | 29 | IR6-7 | IRL North | 215 | 187.0853 | 2006.9263 | 0.34 | 0.03 | 48332 | 47228 | 48332 | 1200 | A | 1200 A | 54.65 | 0 | 2.39 | 0.316 | 1.673 | 0.158 | 0.22 | 0.49592 | 613 | 2 | 0.2 | 0.8821 | 0.2
Titusville | 17 | Kiwanis Park | 32.37 | No | 1234 | 13 | IR6-7 | IRL North | 42 | 128.0052 | 251.0611 | 0.05 | 0 | 48344 | 47240 | 48344 | 1100 | B/D | 1100 B/D | 54.65 | 0 | 1.85 | 0.22 | 1.295 | 0.11 | 0.342 | 0.062038 | 119 | 0 | 0 | 0.8821 | 0
Titusville | 17 | Kiwanis Park | 32.37 | No | 1234 | 13 | IR6-7 | IRL North | 5 | 47.8395 | 60.1224 | 0.01 | 0 | 48346 | 47242 | 48346 | 1100 | A | 1100 A | 54.65 | 0 | 1.85 | 0.22 | 1.295 | 0.11 | 0.174 | 0.014857 | 15 | 0 | 0 | 0.8821 | 0
Titusville | 17 | Kiwanis Park | 32.37 | No | 1234 | 45 | IR6-7 | IRL North | 120 | 89.309 | 391.0674 | 0.1 | 0.03 | 48349 | 47245 | 48349 | 8140 | A | 8140 A | 54.65 | 0 | 1.18 | 0.48 | 0.826 | 0.24 | 0.63 | 0.0020237 | 7 | 0 | 0 | 0.8821 | 0
Titusville | 17 | Kiwanis Park | 32.37 | No | 1234 | 29 | IR6-7 | IRL North | 89 | 106.0743 | 600.1139 | 0.14 | 0.01 | 48352 | 47248 | 48352 | 1200 | B/D | 1200 B/D | 54.65 | 0 | 2.39 | 0.316 | 1.673 | 0.158 | 0.304 | 0.14829 | 253 | 1 | 0.1 | 0.8821 | 0.1
Titusville | 17 | Kiwanis Park | 32.37 | No | 1234 | 29 | IR6-7 | IRL North | 41 | 84.4247 | 383.0477 | 0.06 | 0.01 | 48353 | 47249 | 48353 | 1200 | A | 1200 A | 54.65 | 0 | 2.39 | 0.316 | 1.673 | 0.158 | 0.22 | 0.094653 | 117 | 0 | 0 | 0.8821 | 0
Titusville | 17 | Kiwanis Park | 32.37 | No | 1234 | 13 | IR6-7 | IRL North | 40 | 89.1934 | 468.5216 | 0.05 | 0 | 48358 | 47254 | 48358 | 1100 | A | 1100 A | 54.65 | 0 | 1.85 | 0.22 | 1.295 | 0.11 | 0.174 | 0.11577 | 113 | 0 | 0 | 0.8821 | 0
Titusville | 17 | Kiwanis Park | 32.37 | No | 1234 | 29 | IR6-7 | IRL North | 3448 | 1325.9295 | 32179.8774 | 5.38 | 0.54 | 48360 | 47256 | 48360 | 1200 | A | 1200 A | 54.65 | 0 | 2.39 | 0.316 | 1.673 | 0.158 | 0.22 | 7.9518 | 9827 | 36 | 3.4 | 0.8821 | 3
Titusville | 17 | Kiwanis Park | 32.37 | No | 1234 | 13 | IR6-7 | IRL North | 37 | 90.8644 | 220.4955 | 0.05 | 0 | 48364 | 47260 | 48364 | 1100 | B/D | 1100 B/D | 54.65 | 0 | 1.85 | 0.22 | 1.295 | 0.11 | 0.342 | 0.054485 | 105 | 0 | 0 | 0.8821 | 0
Titusville | 17 | Kiwanis Park | 32.37 | No | 1234 | 29 | IR6-7 | IRL North | 33 | 67.5868 | 221.1184 | 0.05 | 0.01 | 48386 | 47282 | 48386 | 1200 | B/D | 1200 B/D | 54.65 | 0 | 2.39 | 0.316 | 1.673 | 0.158 | 0.304 | 0.054639 | 93 | 0 | 0 | 0.8821 | 0
Titusville | 17 | Kiwanis Park | 32.37 | No | 1234 | 13 | IR6-7 | IRL North | 123 | 305.6378 | 885.1331 | 0.16 | 0.01 | 48387 | 47283 | 48387 | 1100 | C | 1100 C | 54.65 | 0 | 1.85 | 0.22 | 1.295 | 0.11 | 0.286 | 0.21872 | 351 | 1 | 0.1 | 0.8821 | 0.1
Titusville | 17 | Kiwanis Park | 32.37 | No | 1234 | 13 | IR6-7 | IRL North | 12 | 47.2143 | 140.8785 | 0.02 | 0 | 48398 | 47294 | 48398 | 1100 | A | 1100 A | 54.65 | 0 | 1.85 | 0.22 | 1.295 | 0.11 | 0.174 | 0.034812 | 34 | 0 | 0 | 0.8821 | 0
Titusville | 17 | Kiwanis Park | 32.37 | No | 1234 | 11.1 | IR6-7 | IRL North | 67 | 129.7943 | 756.7072 | 0.07 | 0 | 48401 | 47297 | 48401 | 1860 | B/D | 1860 B/D | 54.65 | 0 | 1.25 | 0.1 | 0.875 | 0.05 | 0.267 | 0.18699 | 280 | 1 | 0 | 0.8821 | 0
Titusville | 17 | Kiwanis Park | 32.37 | No | 1234 | 11.1 | IR6-7 | IRL North | 880 | 633.4351 | 9876.7362 | 0.97 | 0.04 | 48407 | 47303 | 48407 | 1860 | B/D | 1860 B/D | 54.65 | 0 | 1.25 | 0.1 | 0.875 | 0.05 | 0.267 | 2.4406 | 3661 | 7 | 0.4 | 0.8821 | 0.4
Titusville | 17 | Kiwanis Park | 32.37 | No | 1234 | 13 | IR6-7 | IRL North | 14 | 66.8081 | 159.3681 | 0.02 | 0 | 48412 | 47308 | 48412 | 1100 | A | 1100 A | 54.65 | 0 | 1.85 | 0.22 | 1.295 | 0.11 | 0.174 | 0.039381 | 38 | 0 | 0 | 0.8821 | 0
Titusville | 17 | Kiwanis Park | 32.37 | No | 1234 | 13 | IR6-7 | IRL North | 57 | 109.2682 | 667.0458 | 0.07 | 0.01 | 48413 | 47309 | 48413 | 1100 | A | 1100 A | 54.65 | 0 | 1.85 | 0.22 | 1.295 | 0.11 | 0.174 | 0.16483 | 161 | 0 | 0 | 0.8821 | 0
Titusville | 17 | Kiwanis Park | 32.37 | No | 1234 | 29 | IR6-7 | IRL North | 2 | 19.3604 | 12.3685 | 0 | 0 | 48415 | 47311 | 48415 | 1200 | B/D | 1200 B/D | 54.65 | 0 | 2.39 | 0.316 | 1.673 | 0.158 | 0.304 | 0.0030563 | 5 | 0 | 0 | 0.8821 | 0
Titusville | 17 | Kiwanis Park | 32.37 | No | 1234 | 29 | IR6-7 | IRL North | 650 | 318.0571 | 6069.5979 | 1.01 | 0.1 | 48416 | 47312 | 48416 | 1200 | A | 1200 A | 54.65 | 0 | 2.39 | 0.316 | 1.673 | 0.158 | 0.22 | 1.4998 | 1854 | 7 | 0.6 | 0.8821 | 0.5
Titusville | 17 | Kiwanis Park | 32.37 | No | 1234 | 11.1 | IR6-7 | IRL North | 941 | 634.4605 | 10557.6772 | 1.04 | 0.05 | 48418 | 47314 | 48418 | 1860 | B/D | 1860 B/D | 54.65 | 0 | 1.25 | 0.1 | 0.875 | 0.05 | 0.267 | 2.6088 | 3913 | 8 | 0.4 | 0.8821 | 0.4
Titusville | 17 | Kiwanis Park | 32.37 | No | 1234 | 45 | IR6-7 | IRL North | 2 | 14.3449 | 5.1721 | 0 | 0 | 48431 | 47327 | 48431 | 8140 | A | 8140 A | 54.65 | 0 | 1.18 | 0.48 | 0.826 | 0.24 | 0.63 | 0.00053031 | 2 | 0 | 0 | 0.8821 | 0
Titusville | 17 | Kiwanis Park | 32.37 | No | 1234 | 29 | IR6-7 | IRL North | 25 | 81.23 | 167.9997 | 0.04 | 0 | 48432 | 47328 | 48432 | 1200 | B/D | 1200 B/D | 54.65 | 0 | 2.39 | 0.316 | 1.673 | 0.158 | 0.304 | 0.041513 | 71 | 0 | 0 | 0.8821 | 0
Titusville | 17 | Kiwanis Park | 32.37 | No | 1234 | 13 | IR6-7 | IRL North | 8 | 58.1411 | 50.0204 | 0.01 | 0 | 48438 | 47334 | 48438 | 1100 | B/D | 1100 B/D | 54.65 | 0 | 1.85 | 0.22 | 1.295 | 0.11 | 0.342 | 0.01236 | 24 | 0 | 0 | 0.8821 | 0
Titusville | 17 | Kiwanis Park | 32.37 | No | 1234 | 29 | IR6-7 | IRL North | 14 | 60.219 | 130.4247 | 0.02 | 0 | 48447 | 47343 | 48447 | 1200 | A | 1200 A | 54.65 | 0 | 2.39 | 0.316 | 1.673 | 0.158 | 0.22 | 0.032229 | 40 | 0 | 0 | 0.8821 | 0
Titusville | 17 | Kiwanis Park | 32.37 | No | 1234 | 29 | IR6-7 | IRL North | 35 | 79.1585 | 330.4598 | 0.05 | 0.01 | 48448 | 47344 | 48448 | 1200 | A | 1200 A | 54.65 | 0 | 2.39 | 0.316 | 1.673 | 0.158 | 0.22 | 0.081658 | 101 | 0 | 0 | 0.8821 | 0
Titusville | 17 | Kiwanis Park | 32.37 | No | 1234 | 29 | IR6-7 | IRL North | 27 | 72.0503 | 254.2778 | 0.04 | 0 | 48455 | 47350 | 48455 | 1200 | A | 1200 A | 54.65 | 0 | 2.39 | 0.316 | 1.673 | 0.158 | 0.22 | 0.062833 | 78 | 0 | 0 | 0.8821 | 0
Titusville | 17 | Kiwanis Park | 32.37 | No | 1234 | 13 | IR6-7 | IRL North | 33 | 77.9301 | 196.4258 | 0.04 | 0 | 48458 | 47353 | 48458 | 1100 | B/D | 1100 B/D | 54.65 | 0 | 1.85 | 0.22 | 1.295 | 0.11 | 0.342 | 0.048538 | 93 | 0 | 0 | 0.8821 | 0
Titusville | 17 | Kiwanis Park | 32.37 | No | 1234 | 45 | IR6-7 | IRL North | 56 | 75.4844 | 181.3355 | 0.05 | 0.01 | 48466 | 47361 | 48466 | 8140 | A | 8140 A | 54.65 | 0 | 1.18 | 0.48 | 0.826 | 0.24 | 0.63 | 0.0041823 | 15 | 0 | 0 | 0.8821 | 0
Titusville | 17 | Kiwanis Park | 32.37 | No | 1234 | 29 | IR6-7 | IRL North | 771 | 666.6985 | 5206.2443 | 1.2 | 0.12 | 48467 | 47362 | 48467 | 1200 | B/D | 1200 B/D | 54.65 | 0 | 2.39 | 0.316 | 1.673 | 0.158 | 0.304 | 1.2865 | 2197 | 8 | 0.8 | 0.8821 | 0.7
Titusville | 17 | Kiwanis Park | 32.37 | No | 1234 | 11.1 | IR6-7 | IRL North | 62 | 316.1239 | 1004.6065 | 0.07 | 0 | 48472 | 47367 | 48472 | 1860 | A | 1860 A | 54.65 | 0 | 1.25 | 0.1 | 0.875 | 0.05 | 0.197 | 0.24824 | 275 | 1 | 0 | 0.8821 | 0
Titusville | 17 | Kiwanis Park | 32.37 | No | 1234 | 29 | IR6-7 | IRL North | 143 | 203.9396 | 1337.5476 | 0.22 | 0.02 | 48473 | 47368 | 48473 | 1200 | A | 1200 A | 54.65 | 0 | 2.39 | 0.316 | 1.673 | 0.158 | 0.22 | 0.33051 | 408 | 2 | 0.1 | 0.8821 | 0.1
Titusville | 17 | Kiwanis Park | 32.37 | No | 1234 | 13 | IR6-7 | IRL North | 15 | 53.7988 | 181.6058 | 0.02 | 0 | 48480 | 47375 | 48480 | 1100 | A | 1100 A | 54.65 | 0 | 1.85 | 0.22 | 1.295 | 0.11 | 0.174 | 0.044876 | 44 | 0 | 0 | 0.8821 | 0
Titusville | 17 | Kiwanis Park | 32.37 | No | 1234 | 29 | IR6-7 | IRL North | 71 | 108.962 | 662.1709 | 0.11 | 0.01 | 48484 | 47379 | 48484 | 1200 | A | 1200 A | 54.65 | 0 | 2.39 | 0.316 | 1.673 | 0.158 | 0.22 | 0.16363 | 202 | 1 | 0.1 | 0.8821 | 0.1
Titusville | 17 | Kiwanis Park | 32.37 | No | 1234 | 29 | IR6-7 | IRL North | 297 | 186.5586 | 2004.5577 | 0.46 | 0.05 | 48485 | 47380 | 48485 | 1200 | B/D | 1200 B/D | 54.65 | 0 | 2.39 | 0.316 | 1.673 | 0.158 | 0.304 | 0.49534 | 846 | 3 | 0.3 | 0.8821 | 0.3
Titusville | 17 | Kiwanis Park | 32.37 | No | 1234 | 105 | IR6-7 | IRL North | 1184 | 308.9059 | 2740.2461 | 1.6 | 0.29 | 48490 | 47385 | 48490 | 1400 | B/D | 1400 B/D | 54.65 | 0 | 2.83 | 0.497 | 1.981 | 0.2485 | 0.887 | 0.49627 | 2473 | 11 | 1.4 | 0.8821 | 1.2
Titusville | 17 | Kiwanis Park | 32.37 | No | 1234 | 29 | IR6-7 | IRL North | 33 | 73.8332 | 224.6489 | 0.05 | 0.01 | 48491 | 47386 | 48491 | 1200 | B/D | 1200 B/D | 54.65 | 0 | 2.39 | 0.316 | 1.673 | 0.158 | 0.304 | 0.055512 | 95 | 0 | 0 | 0.8821 | 0
Titusville | 17 | Kiwanis Park | 32.37 | No | 1234 | 19.1 | IR6-7 | IRL North | 31 | 70.5064 | 276.49 | 0.04 | 0 | 48496 | 47391 | 48496 | 8340 | B/D | 8340 B/D | 54.65 | 0 | 1.77 | 0.177 | 1.239 | 0.0885 | 0.23 | 0.068322 | 88 | 0 | 0 | 0.8821 | 0
Titusville | 17 | Kiwanis Park | 32.37 | No | 1234 | 19.1 | IR6-7 | IRL North | 49 | 83.4614 | 435.5799 | 0.06 | 0 | 48497 | 47392 | 48497 | 8340 | B/D | 8340 B/D | 54.65 | 0 | 1.77 | 0.177 | 1.239 | 0.0885 | 0.23 | 0.10763 | 139 | 0 | 0 | 0.8821 | 0
Titusville | 17 | Kiwanis Park | 32.37 | No | 1234 | 29 | IR6-7 | IRL North | 36 | 98.0881 | 337.8957 | 0.06 | 0.01 | 48504 | 47399 | 48504 | 1200 | A | 1200 A | 54.65 | 0 | 2.39 | 0.316 | 1.673 | 0.158 | 0.22 | 0.083496 | 103 | 0 | 0 | 0.8821 | 0
Titusville | 17 | Kiwanis Park | 32.37 | No | 1234 | 29 | IR6-7 | IRL North | 4 | 30.4421 | 27.2961 | 0.01 | 0 | 48505 | 47400 | 48505 | 1200 | B/D | 1200 B/D | 54.65 | 0 | 2.39 | 0.316 | 1.673 | 0.158 | 0.304 | 0.006745 | 12 | 0 | 0 | 0.8821 | 0
Titusville | 17 | Kiwanis Park | 32.37 | No | 1234 | 105 | IR6-7 | IRL North | 656 | 186.624 | 1521.3388 | 0.89 | 0.16 | 48507 | 47402 | 48507 | 1400 | A | 1400 A | 54.65 | 0 | 2.83 | 0.497 | 1.981 | 0.2485 | 0.886 | 0.37593 | 1871 | 8 | 1 | 0.8821 | 0.9
Titusville | 17 | Kiwanis Park | 32.37 | No | 1234 | 29 | IR6-7 | IRL North | 71 | 113.4042 | 662.1777 | 0.11 | 0.01 | 48513 | 47408 | 48513 | 1200 | A | 1200 A | 54.65 | 0 | 2.39 | 0.316 | 1.673 | 0.158 | 0.22 | 0.16363 | 202 | 1 | 0.1 | 0.8821 | 0.1
Titusville | 17 | Kiwanis Park | 32.37 | No | 1234 | 19.1 | IR6-7 | IRL North | 84 | 110.3531 | 750.4077 | 0.1 | 0.01 | 48517 | 47412 | 48517 | 8340 | B/D | 8340 B/D | 54.65 | 0 | 1.77 | 0.177 | 1.239 | 0.0885 | 0.23 | 0.18543 | 240 | 1 | 0 | 0.8821 | 0
Titusville | 17 | Kiwanis Park | 32.37 | No | 1234 | 13 | IR6-7 | IRL North | 355 | 477.9587 | 4191.2373 | 0.46 | 0.04 | 48520 | 47415 | 48520 | 1100 | A | 1100 A | 54.65 | 0 | 1.85 | 0.22 | 1.295 | 0.11 | 0.174 | 1.0357 | 1012 | 3 | 0.2 | 0.8821 | 0.2
Titusville | 17 | Kiwanis Park | 32.37 | No | 1234 | 105 | IR6-7 | IRL North | 479 | 140.0022 | 1110.6464 | 0.65 | 0.12 | 48521 | 47416 | 48521 | 1400 | A | 1400 A | 54.65 | 0 | 2.83 | 0.497 | 1.981 | 0.2485 | 0.886 | 0.27445 | 1366 | 6 | 0.7 | 0.8821 | 0.6
Titusville | 17 | Kiwanis Park | 32.37 | No | 1234 | 29 | IR6-7 | IRL North | 500 | 346.8231 | 4665.9766 | 0.78 | 0.08 | 48525 | 47420 | 48525 | 1200 | A | 1200 A | 54.65 | 0 | 2.39 | 0.316 | 1.673 | 0.158 | 0.22 | 1.153 | 1425 | 5 | 0.5 | 0.8821 | 0.4
Titusville | 17 | Kiwanis Park | 32.37 | No | 1234 | 45 | IR6-7 | IRL North | 403 | 170.7637 | 1314.3258 | 0.34 | 0.1 | 48532 | 47427 | 48532 | 8140 | A | 8140 A | 54.65 | 0 | 1.18 | 0.48 | 0.826 | 0.24 | 0.63 | 0.011405 | 40 | 0 | 0 | 0.8821 | 0
Titusville | 17 | Kiwanis Park | 32.37 | No | 1234 | 105 | IR6-7 | IRL North | 874 | 190.8355 | 2023.2155 | 1.18 | 0.22 | 48535 | 47430 | 48535 | 1400 | B/D | 1400 B/D | 54.65 | 0 | 2.83 | 0.497 | 1.981 | 0.2485 | 0.887 | 0.49995 | 2491 | 11 | 1.4 | 0.8821 | 1.2
Titusville | 17 | Kiwanis Park | 32.37 | No | 1234 | 19.1 | IR6-7 | IRL North | 107 | 148.3257 | 959.5606 | 0.13 | 0.01 | 48538 | 47433 | 48538 | 8340 | B/D | 8340 B/D | 54.65 | 0 | 1.77 | 0.177 | 1.239 | 0.0885 | 0.23 | 0.23711 | 306 | 1 | 0.1 | 0.8821 | 0.1
Titusville | 17 | Kiwanis Park | 32.37 | No | 1234 | 19.1 | IR6-7 | IRL North | 8 | 36.1275 | 75.5408 | 0.01 | 0 | 48539 | 47434 | 48539 | 8340 | B/D | 8340 B/D | 54.65 | 0 | 1.77 | 0.177 | 1.239 | 0.0885 | 0.23 | 0.018666 | 24 | 0 | 0 | 0.8821 | 0
Titusville | 17 | Kiwanis Park | 32.37 | No | 1234 | 13 | IR6-7 | IRL North | 22 | 93.529 | 263.8431 | 0.03 | 0 | 48553 | 47448 | 48553 | 1100 | A | 1100 A | 54.65 | 0 | 1.85 | 0.22 | 1.295 | 0.11 | 0.174 | 0.065197 | 64 | 0 | 0 | 0.8821 | 0
Titusville | 17 | Kiwanis Park | 32.37 | No | 1234 | 19.1 | IR6-7 | IRL North | 44 | 150.0354 | 395.2294 | 0.05 | 0 | 48558 | 47453 | 48558 | 8340 | B/D | 8340 B/D | 54.65 | 0 | 1.77 | 0.177 | 1.239 | 0.0885 | 0.23 | 0.097663 | 126 | 0 | 0 | 0.8821 | 0
Titusville | 17 | Kiwanis Park | 32.37 | No | 1234 | 105 | IR6-7 | IRL North | 364 | 301.9799 | 843.5358 | 0.49 | 0.09 | 48577 | 47472 | 48577 | 1400 | B/D | 1400 B/D | 54.65 | 0 | 2.83 | 0.497 | 1.981 | 0.2485 | 0.887 | 0.20844 | 1039 | 5 | 0.6 | 0.8821 | 0.5
Titusville | 17 | Kiwanis Park | 32.37 | No | 1234 | 19.1 | IR6-7 | IRL North | 34 | 89.4035 | 302.3764 | 0.04 | 0 | 48578 | 47473 | 48578 | 8340 | B/D | 8340 B/D | 54.65 | 0 | 1.77 | 0.177 | 1.239 | 0.0885 | 0.23 | 0.074719 | 97 | 0 | 0 | 0.8821 | 0
Titusville | 17 | Kiwanis Park | 32.37 | No | 1234 | 13 | IR6-7 | IRL North | 99 | 372.0554 | 1169.7746 | 0.13 | 0.01 | 48585 | 47480 | 48585 | 1100 | A | 1100 A | 54.65 | 0 | 1.85 | 0.22 | 1.295 | 0.11 | 0.174 | 0.28906 | 283 | 1 | 0.1 | 0.8821 | 0.1
Titusville | 17 | Kiwanis Park | 32.37 | No | 1234 | 45 | IR6-7 | IRL North | 117 | 123.2512 | 381.9276 | 0.1 | 0.03 | 48586 | 47481 | 48586 | 8140 | A | 8140 A | 54.65 | 0 | 1.18 | 0.48 | 0.826 | 0.24 | 0.63 | 0.010888 | 39 | 0 | 0 | 0.8821 | 0
Titusville | 17 | Kiwanis Park | 32.37 | No | 1234 | 73.5 | IR6-7 | IRL North | 503 | 179.4596 | 1897.3141 | 0.55 | 0.04 | 48591 | 47486 | 48591 | 1550 | A | 1550 A | 54.65 | 0 | 1.79 | 0.15 | 1.253 | 0.075 | 0.76 | 0.46883 | 2002 | 6 | 0.3 | 0.8821 | 0.3
Titusville | 17 | Kiwanis Park | 32.37 | No | 1234 | 13 | IR6-7 | IRL North | 9 | 80.3586 | 105.8011 | 0.01 | 0 | 48593 | 47488 | 48593 | 1100 | A | 1100 A | 54.65 | 0 | 1.85 | 0.22 | 1.295 | 0.11 | 0.174 | 0.026144 | 26 | 0 | 0 | 0.8821 | 0
Titusville | 17 | Kiwanis Park | 32.37 | No | 1234 | 105 | IR6-7 | IRL North | 12 | 28.9313 | 27.0562 | 0.02 | 0 | 48594 | 47489 | 48594 | 1400 | A | 1400 A | 54.65 | 0 | 2.83 | 0.497 | 1.981 | 0.2485 | 0.886 | 0.0066857 | 33 | 0 | 0 | 0.8821 | 0
Titusville | 17 | Kiwanis Park | 32.37 | No | 1234 | 105 | IR6-7 | IRL North | 40 | 43.6218 | 92.4546 | 0.05 | 0.01 | 48595 | 47490 | 48595 | 1400 | A | 1400 A | 54.65 | 0 | 2.83 | 0.497 | 1.981 | 0.2485 | 0.886 | 0.022846 | 114 | 0 | 0.1 | 0.8821 | 0.1
Titusville | 17 | Kiwanis Park | 32.37 | No | 1234 | 13 | IR6-7 | IRL North | 181 | 199.488 | 2134.8102 | 0.23 | 0.02 | 48617 | 47512 | 48617 | 1100 | A | 1100 A | 54.65 | 0 | 1.85 | 0.22 | 1.295 | 0.11 | 0.174 | 0.52752 | 516 | 1 | 0.1 | 0.8821 | 0.1
Titusville | 17 | Kiwanis Park | 32.37 | No | 1234 | 13 | IR6-7 | IRL North | 173 | 128.6167 | 1040.1713 | 0.22 | 0.02 | 48623 | 47518 | 48623 | 1100 | B/D | 1100 B/D | 54.65 | 0 | 1.85 | 0.22 | 1.295 | 0.11 | 0.342 | 0.25703 | 494 | 1 | 0.1 | 0.8821 | 0.1
Titusville | 17 | Kiwanis Park | 32.37 | No | 1234 | 13 | IR6-7 | IRL North | 39 | 78.1819 | 234.3288 | 0.05 | 0 | 48624 | 47519 | 48624 | 1100 | B/D | 1100 B/D | 54.65 | 0 | 1.85 | 0.22 | 1.295 | 0.11 | 0.342 | 0.057904 | 111 | 0 | 0 | 0.8821 | 0
Titusville | 17 | Kiwanis Park | 32.37 | No | 1234 | 29 | IR6-7 | IRL North | 57 | 88.641 | 383.7389 | 0.09 | 0.01 | 48625 | 47520 | 48625 | 1200 | B/D | 1200 B/D | 54.65 | 0 | 2.39 | 0.316 | 1.673 | 0.158 | 0.304 | 0.094824 | 162 | 1 | 0.1 | 0.8821 | 0.1
Titusville | 17 | Kiwanis Park | 32.37 | No | 1234 | 29 | IR6-7 | IRL North | 120 | 253.5466 | 1119.7257 | 0.19 | 0.02 | 48626 | 47521 | 48626 | 1200 | A | 1200 A | 54.65 | 0 | 2.39 | 0.316 | 1.673 | 0.158 | 0.22 | 0.27669 | 342 | 1 | 0.1 | 0.8821 | 0.1
Titusville | 17 | Kiwanis Park | 32.37 | No | 1234 | 29 | IR6-7 | IRL North | 104 | 157.3765 | 970.9 | 0.16 | 0.02 | 48627 | 47522 | 48627 | 1200 | A | 1200 A | 54.65 | 0 | 2.39 | 0.316 | 1.673 | 0.158 | 0.22 | 0.23991 | 296 | 1 | 0.1 | 0.8821 | 0.1
Titusville | 17 | Kiwanis Park | 32.37 | No | 1234 | 102.5 | IR6-7 | IRL North | 504 | 347.7234 | 1561.764 | 0.74 | 0.13 | 48628 | 47523 | 48628 | 1300 | B/D | 1300 B/D | 54.65 | 0 | 2.42 | 0.516 | 1.694 | 0.258 | 0.662 | 0.38592 | 1435 | 5 | 0.8 | 0.8821 | 0.7
Titusville | 17 | Kiwanis Park | 32.37 | No | 1234 | 102.5 | IR6-7 | IRL North | 1951 | 446.4563 | 6050.5037 | 2.87 | 0.5 | 48629 | 47524 | 48629 | 1300 | B/D | 1300 B/D | 54.65 | 0 | 2.42 | 0.516 | 1.694 | 0.258 | 0.662 | 1.4951 | 5560 | 21 | 3.2 | 0.8821 | 2.8
Titusville | 17 | Kiwanis Park | 32.37 | No | 1234 | 19.1 | IR6-7 | IRL North | 113 | 142.0832 | 1007.4175 | 0.14 | 0.01 | 48631 | 47526 | 48631 | 8340 | B/D | 8340 B/D | 54.65 | 0 | 1.77 | 0.177 | 1.239 | 0.0885 | 0.23 | 0.24894 | 322 | 1 | 0.1 | 0.8821 | 0.1
Titusville | 17 | Kiwanis Park | 32.37 | No | 1234 | 19.1 | IR6-7 | IRL North | 79 | 107.5651 | 708.1777 | 0.1 | 0.01 | 48632 | 47527 | 48632 | 8340 | B/D | 8340 B/D | 54.65 | 0 | 1.77 | 0.177 | 1.239 | 0.0885 | 0.23 | 0.17499 | 226 | 1 | 0 | 0.8821 | 0
Titusville | 17 | Kiwanis Park | 32.37 | No | 1234 | 11.1 | IR6-7 | IRL North | 294 | 562.6661 | 2343.3347 | 0.37 | 0.06 | 48635 | 47530 | 48635 | 1820 | C/D | 1820 C/D | 54.65 | 0 | 2.39 | 0.38 | 1.673 | 0.19 | 0.258 | 0.57905 | 839 | 3 | 0.4 | 0.8821 | 0.4
Titusville | 17 | Kiwanis Park | 32.37 | No | 1234 | 102.5 | IR6-7 | IRL North | 57 | 163.8074 | 186.2065 | 0.08 | 0.01 | 48651 | 47546 | 48651 | 1300 | A | 1300 A | 54.65 | 0 | 2.42 | 0.516 | 1.694 | 0.258 | 0.631 | 0.046012 | 163 | 1 | 0.1 | 0.8821 | 0.1
Titusville | 17 | Kiwanis Park | 32.37 | No | 1234 | 105 | IR6-7 | IRL North | 139 | 84.0337 | 322.1776 | 0.19 | 0.03 | 48664 | 47559 | 48664 | 1400 | B/D | 1400 B/D | 54.65 | 0 | 2.83 | 0.497 | 1.981 | 0.2485 | 0.887 | 0.079611 | 397 | 2 | 0.2 | 0.8821 | 0.2
Titusville | 17 | Kiwanis Park | 32.37 | No | 1234 | 105 | IR6-7 | IRL North | 104 | 77.8417 | 240.744 | 0.14 | 0.03 | 48668 | 47563 | 48668 | 1400 | B/D | 1400 B/D | 54.65 | 0 | 2.83 | 0.497 | 1.981 | 0.2485 | 0.887 | 0.059489 | 296 | 1 | 0.2 | 0.8821 | 0.2
Titusville | 17 | Kiwanis Park | 32.37 | No | 1234 | 13 | IR6-7 | IRL North | 54 | 83.2225 | 321.7053 | 0.07 | 0.01 | 48678 | 47573 | 48678 | 1100 | B/D | 1100 B/D | 54.65 | 0 | 1.85 | 0.22 | 1.295 | 0.11 | 0.342 | 0.079495 | 153 | 0 | 0 | 0.8821 | 0
Titusville | 17 | Kiwanis Park | 32.37 | No | 1234 | 13 | IR6-7 | IRL North | 29 | 66.6543 | 176.8982 | 0.04 | 0 | 48679 | 47574 | 48679 | 1100 | B/D | 1100 B/D | 54.65 | 0 | 1.85 | 0.22 | 1.295 | 0.11 | 0.342 | 0.043712 | 84 | 0 | 0 | 0.8821 | 0
Titusville | 17 | Kiwanis Park | 32.37 | No | 1234 | 105 | IR6-7 | IRL North | 336 | 130.8007 | 777.308 | 0.45 | 0.08 | 48680 | 47575 | 48680 | 1400 | B/D | 1400 B/D | 54.65 | 0 | 2.83 | 0.497 | 1.981 | 0.2485 | 0.887 | 0.19208 | 957 | 4 | 0.5 | 0.8821 | 0.4
Titusville | 17 | Kiwanis Park | 32.37 | No | 1234 | 13 | IR6-7 | IRL North | 29 | 66.4662 | 173.124 | 0.04 | 0 | 48686 | 47580 | 48686 | 1100 | B/D | 1100 B/D | 54.65 | 0 | 1.85 | 0.22 | 1.295 | 0.11 | 0.342 | 0.04278 | 82 | 0 | 0 | 0.8821 | 0
Titusville | 17 | Kiwanis Park | 32.37 | No | 1234 | 105 | IR6-7 | IRL North | 76 | 65.8236 | 176.6707 | 0.1 | 0.02 | 48698 | 47592 | 48698 | 1400 | B/D | 1400 B/D | 54.65 | 0 | 2.83 | 0.497 | 1.981 | 0.2485 | 0.887 | 0.043656 | 218 | 1 | 0.1 | 0.8821 | 0.1
Titusville | 17 | Kiwanis Park | 32.37 | No | 1234 | 29 | IR6-7 | IRL North | 7753 | 1944.8625 | 72361.7068 | 12.1 | 1.22 | 48699 | 47593 | 48699 | 1200 | A | 1200 A | 54.65 | 0 | 2.39 | 0.316 | 1.673 | 0.158 | 0.22 | 17.8809 | 22098 | 82 | 7.7 | 0.8821 | 6.8
Titusville | 17 | Kiwanis Park | 32.37 | No | 1234 | 11.1 | IR6-7 | IRL North | 51 | 120.0072 | 572.3727 | 0.06 | 0.01 | 48701 | 47595 | 48701 | 1820 | A | 1820 A | 54.65 | 0 | 2.39 | 0.38 | 1.673 | 0.19 | 0.182 | 0.14144 | 145 | 1 | 0.1 | 0.8821 | 0.1
Titusville | 17 | Kiwanis Park | 32.37 | No | 1234 | 105 | IR6-7 | IRL North | 254 | 108.4802 | 587.3425 | 0.34 | 0.06 | 48703 | 47597 | 48703 | 1400 | B/D | 1400 B/D | 54.65 | 0 | 2.83 | 0.497 | 1.981 | 0.2485 | 0.887 | 0.14513 | 723 | 3 | 0.4 | 0.8821 | 0.4
Titusville | 17 | Kiwanis Park | 32.37 | No | 1234 | 13 | IR6-7 | IRL North | 298 | 179.2041 | 1787.4769 | 0.39 | 0.03 | 48714 | 47608 | 48714 | 1100 | B/D | 1100 B/D | 54.65 | 0 | 1.85 | 0.22 | 1.295 | 0.11 | 0.342 | 0.44169 | 849 | 2 | 0.2 | 0.8821 | 0.2
Titusville | 17 | Kiwanis Park | 32.37 | No | 1234 | 105 | IR6-7 | IRL North | 1 | 11.7209 | 2.6486 | 0 | 0 | 48723 | 47617 | 48723 | 1400 | B/D | 1400 B/D | 54.65 | 0 | 2.83 | 0.497 | 1.981 | 0.2485 | 0.887 | 0.00065447 | 3 | 0 | 0 | 0.8821 | 0
Titusville | 17 | Kiwanis Park | 32.37 | No | 1234 | 105 | IR6-7 | IRL North | 1739 | 250.7929 | 4025.9802 | 2.35 | 0.43 | 48725 | 47619 | 48725 | 1400 | B/D | 1400 B/D | 54.65 | 0 | 2.83 | 0.497 | 1.981 | 0.2485 | 0.887 | 0.99484 | 4957 | 22 | 2.7 | 0.8821 | 2.4
Titusville | 17 | Kiwanis Park | 32.37 | No | 1234 | 102.5 | IR6-7 | IRL North | 7 | 24.1926 | 22.9494 | 0.01 | 0 | 48743 | 47637 | 48743 | 1300 | A | 1300 A | 54.65 | 0 | 2.42 | 0.516 | 1.694 | 0.258 | 0.631 | 0.0056709 | 20 | 0 | 0 | 0.8821 | 0
Titusville | 17 | Kiwanis Park | 32.37 | No | 1234 | 13 | IR6-7 | IRL North | 50 | 101.1256 | 588.4735 | 0.06 | 0.01 | 48757 | 47651 | 48757 | 1100 | A | 1100 A | 54.65 | 0 | 1.85 | 0.22 | 1.295 | 0.11 | 0.174 | 0.14541 | 142 | 0 | 0 | 0.8821 | 0
Titusville | 17 | Kiwanis Park | 32.37 | No | 1234 | 13 | IR6-7 | IRL North | 85 | 158.7169 | 999.3015 | 0.11 | 0.01 | 48759 | 47653 | 48759 | 1100 | A | 1100 A | 54.65 | 0 | 1.85 | 0.22 | 1.295 | 0.11 | 0.174 | 0.24693 | 241 | 1 | 0.1 | 0.8821 | 0.1
Titusville | 17 | Kiwanis Park | 32.37 | No | 1234 | 13 | IR6-7 | IRL North | 138 | 168.9225 | 825.7884 | 0.18 | 0.02 | 48760 | 47654 | 48760 | 1100 | B/D | 1100 B/D | 54.65 | 0 | 1.85 | 0.22 | 1.295 | 0.11 | 0.342 | 0.20406 | 392 | 1 | 0.1 | 0.8821 | 0.1
Titusville | 17 | Kiwanis Park | 32.37 | No | 1234 | 29 | IR6-7 | IRL North | 30 | 83.8218 | 284.023 | 0.05 | 0 | 48761 | 47655 | 48761 | 1200 | A | 1200 A | 54.65 | 0 | 2.39 | 0.316 | 1.673 | 0.158 | 0.22 | 0.070183 | 87 | 0 | 0 | 0.8821 | 0
Titusville | 17 | Kiwanis Park | 32.37 | No | 1234 | 29 | IR6-7 | IRL North | 60 | 100.5149 | 560.8061 | 0.09 | 0.01 | 48762 | 47656 | 48762 | 1200 | A | 1200 A | 54.65 | 0 | 2.39 | 0.316 | 1.673 | 0.158 | 0.22 | 0.13858 | 171 | 1 | 0.1 | 0.8821 | 0.1
Titusville | 17 | Kiwanis Park | 32.37 | No | 1234 | 102.5 | IR6-7 | IRL North | 173 | 98.0763 | 536.0482 | 0.25 | 0.04 | 48763 | 47657 | 48763 | 1300 | B/D | 1300 B/D | 54.65 | 0 | 2.42 | 0.516 | 1.694 | 0.258 | 0.662 | 0.13246 | 493 | 2 | 0.3 | 0.8821 | 0.3
Titusville | 17 | Kiwanis Park | 32.37 | No | 1234 | 65.5 | IR6-7 | IRL North | 2028 | 1165.597 | 26022.078 | 1.96 | 0.08 | 48764 | 47658 | 48764 | 1190 | A | 1190 A | 54.65 | 0 | 1.38 | 0.08 | 0.966 | 0.04 | 0.16 | 6.4302 | 5779 | 12 | 0.5 | 0.8821 | 0.4
Titusville | 17 | Kiwanis Park | 32.37 | No | 1234 | 13 | IR6-7 | IRL North | 871 | 492.6376 | 10279.7187 | 1.13 | 0.1 | 48765 | 47659 | 48765 | 1100 | A | 1100 A | 54.65 | 0 | 1.85 | 0.22 | 1.295 | 0.11 | 0.174 | 2.5402 | 2483 | 7 | 0.6 | 0.8821 | 0.5
Titusville | 17 | Kiwanis Park | 32.37 | No | 1234 | 45 | IR6-7 | IRL North | 655 | 228.2803 | 1913.0624 | 0.55 | 0.16 | 48769 | 47663 | 48769 | 8140 | B/D | 8140 B/D | 54.65 | 0 | 1.18 | 0.48 | 0.826 | 0.24 | 0.703 | 0.0021042 | 8 | 0 | 0 | 0.8821 | 0
Titusville | 17 | Kiwanis Park | 32.37 | No | 1234 | 105 | IR6-7 | IRL North | 15 | 86.0756 | 34.4607 | 0.02 | 0 | 48770 | 47664 | 48770 | 1400 | B/D | 1400 B/D | 54.65 | 0 | 2.83 | 0.497 | 1.981 | 0.2485 | 0.887 | 0.0085154 | 42 | 0 | 0 | 0.8821 | 0
Titusville | 17 | Kiwanis Park | 32.37 | No | 1234 | 13 | IR6-7 | IRL North | 52 | 83.8313 | 310.4665 | 0.07 | 0.01 | 48771 | 47665 | 48771 | 1100 | B/D | 1100 B/D | 54.65 | 0 | 1.85 | 0.22 | 1.295 | 0.11 | 0.342 | 0.076718 | 147 | 0 | 0 | 0.8821 | 0
Titusville | 17 | Kiwanis Park | 32.37 | No | 1234 | 98 | IR6-7 | IRL North | 788 | 237.9354 | 2324.7161 | 0.99 | 0.19 | 48774 | 47668 | 48774 | 1700 | A | 1700 A | 54.65 | 0 | 1.8 | 0.478 | 1.26 | 0.239 | 0.68 | 0.57445 | 2194 | 6 | 1.2 | 0.8821 | 1.1
Titusville | 17 | Kiwanis Park | 32.37 | No | 1234 | 13 | IR6-7 | IRL North | 79 | 94.2742 | 475.5839 | 0.1 | 0.01 | 48779 | 47673 | 48779 | 1100 | B/D | 1100 B/D | 54.65 | 0 | 1.85 | 0.22 | 1.295 | 0.11 | 0.342 | 0.11752 | 226 | 1 | 0.1 | 0.8821 | 0.1
Titusville | 17 | Kiwanis Park | 32.37 | No | 1234 | 11.1 | IR6-7 | IRL North | 0 | 16.7945 | 3.6921 | 0 | 0 | 48786 | 47680 | 48786 | 1820 | C/D | 1820 C/D | 54.65 | 0 | 2.39 | 0.38 | 1.673 | 0.19 | 0.258 | 0.00091234 | 1 | 0 | 0 | 0.8821 | 0
Titusville | 17 | Kiwanis Park | 32.37 | No | 1234 | 102.5 | IR6-7 | IRL North | 1 | 8.7866 | 1.9015 | 0 | 0 | 48791 | 47685 | 48791 | 1300 | B/D | 1300 B/D | 54.65 | 0 | 2.42 | 0.516 | 1.694 | 0.258 | 0.662 | 0.00046988 | 2 | 0 | 0 | 0.8821 | 0
Titusville | 17 | Kiwanis Park | 32.37 | No | 1234 | 11.1 | IR6-7 | IRL North | 66 | 209.6019 | 739.1502 | 0.08 | 0.01 | 48793 | 47687 | 48793 | 1820 | A | 1820 A | 54.65 | 0 | 2.39 | 0.38 | 1.673 | 0.19 | 0.182 | 0.18265 | 187 | 1 | 0.1 | 0.8821 | 0.1
Titusville | 17 | Kiwanis Park | 32.37 | No | 1234 | 98 | IR6-7 | IRL North | 160 | 91.8012 | 473.3719 | 0.2 | 0.04 | 48795 | 47689 | 48795 | 1700 | A | 1700 A | 54.65 | 0 | 1.8 | 0.478 | 1.26 | 0.239 | 0.68 | 0.11697 | 447 | 1 | 0.2 | 0.8821 | 0.2
Titusville | 17 | Kiwanis Park | 32.37 | No | 1234 | 29 | IR6-7 | IRL North | 36 | 86.2423 | 336.8994 | 0.06 | 0.01 | 48796 | 47690 | 48796 | 1200 | A | 1200 A | 54.65 | 0 | 2.39 | 0.316 | 1.673 | 0.158 | 0.22 | 0.083249 | 103 | 0 | 0 | 0.8821 | 0
Titusville | 17 | Kiwanis Park | 32.37 | No | 1234 | 102.5 | IR6-7 | IRL North | 65 | 76.0505 | 200.0718 | 0.1 | 0.02 | 48798 | 47692 | 48798 | 1300 | B/D | 1300 B/D | 54.65 | 0 | 2.42 | 0.516 | 1.694 | 0.258 | 0.662 | 0.049439 | 184 | 1 | 0.1 | 0.8821 | 0.1
Titusville | 17 | Kiwanis Park | 32.37 | No | 1234 | 13 | IR6-7 | IRL North | 135 | 116.6985 | 811.5116 | 0.17 | 0.01 | 48799 | 47693 | 48799 | 1100 | B/D | 1100 B/D | 54.65 | 0 | 1.85 | 0.22 | 1.295 | 0.11 | 0.342 | 0.20053 | 385 | 1 | 0.1 | 0.8821 | 0.1
Titusville | 17 | Kiwanis Park | 32.37 | No | 1234 | 13 | IR6-7 | IRL North | 131 | 198.4532 | 1546.8846 | 0.17 | 0.01 | 48808 | 47702 | 48808 | 1100 | A | 1100 A | 54.65 | 0 | 1.85 | 0.22 | 1.295 | 0.11 | 0.174 | 0.38224 | 374 | 1 | 0.1 | 0.8821 | 0.1
Titusville | 17 | Kiwanis Park | 32.37 | No | 1234 | 13 | IR6-7 | IRL North | 3492 | 855.059 | 20965.4582 | 4.52 | 0.38 | 48814 | 47708 | 48814 | 1100 | B/D | 1100 B/D | 54.65 | 0 | 1.85 | 0.22 | 1.295 | 0.11 | 0.342 | 5.1807 | 9953 | 28 | 2.4 | 0.8821 | 2.1
Titusville | 17 | Kiwanis Park | 32.37 | No | 1234 | 98 | IR6-7 | IRL North | 14 | 32.3232 | 41.4496 | 0.02 | 0 | 48817 | 47711 | 48817 | 1700 | A | 1700 A | 54.65 | 0 | 1.8 | 0.478 | 1.26 | 0.239 | 0.68 | 0.010242 | 39 | 0 | 0 | 0.8821 | 0
Titusville | 17 | Kiwanis Park | 32.37 | No | 1234 | 98 | IR6-7 | IRL North | 189 | 111.8331 | 559.0634 | 0.24 | 0.05 | 48827 | 47721 | 48827 | 1700 | A | 1700 A | 54.65 | 0 | 1.8 | 0.478 | 1.26 | 0.239 | 0.68 | 0.13815 | 528 | 1 | 0.3 | 0.8821 | 0.3
Titusville | 17 | Kiwanis Park | 32.37 | No | 1234 | 13 | IR6-7 | IRL North | 58 | 76.8087 | 346.1113 | 0.08 | 0.01 | 48829 | 47723 | 48829 | 1100 | B/D | 1100 B/D | 54.65 | 0 | 1.85 | 0.22 | 1.295 | 0.11 | 0.342 | 0.085526 | 164 | 0 | 0 | 0.8821 | 0
Titusville | 17 | Kiwanis Park | 32.37 | No | 1234 | 13 | IR6-7 | IRL North | 10 | 36.7094 | 58.0985 | 0.01 | 0 | 48830 | 47724 | 48830 | 1100 | B/D | 1100 B/D | 54.65 | 0 | 1.85 | 0.22 | 1.295 | 0.11 | 0.342 | 0.014356 | 28 | 0 | 0 | 0.8821 | 0
Titusville | 17 | Kiwanis Park | 32.37 | No | 1234 | 29 | IR6-7 | IRL North | 64 | 118.4416 | 596.9624 | 0.1 | 0.01 | 48832 | 47726 | 48832 | 1200 | A | 1200 A | 54.65 | 0 | 2.39 | 0.316 | 1.673 | 0.158 | 0.22 | 0.14751 | 182 | 1 | 0.1 | 0.8821 | 0.1
Titusville | 17 | Kiwanis Park | 32.37 | No | 1234 | 13 | IR6-7 | IRL North | 1036 | 501.049 | 6221.6814 | 1.34 | 0.11 | 48833 | 47727 | 48833 | 1100 | D | 1100 D | 54.65 | 0 | 1.85 | 0.22 | 1.295 | 0.11 | 0.342 | 1.5374 | 2954 | 8 | 0.7 | 0.8821 | 0.6
Titusville | 17 | Kiwanis Park | 32.37 | No | 1234 | 13 | IR6-7 | IRL North | 571 | 370.2798 | 3429.3169 | 0.74 | 0.06 | 48834 | 47728 | 48834 | 1100 | B/D | 1100 B/D | 54.65 | 0 | 1.85 | 0.22 | 1.295 | 0.11 | 0.342 | 0.8474 | 1628 | 5 | 0.4 | 0.8821 | 0.4
Titusville | 17 | Kiwanis Park | 32.37 | No | 1234 | 13 | IR6-7 | IRL North | 1177 | 415.4667 | 7069.059 | 1.52 | 0.13 | 48835 | 47729 | 48835 | 1100 | B/D | 1100 B/D | 54.65 | 0 | 1.85 | 0.22 | 1.295 | 0.11 | 0.342 | 1.7468 | 3356 | 10 | 0.8 | 0.8821 | 0.7
Titusville | 17 | Kiwanis Park | 32.37 | No | 1234 | 105 | IR6-7 | IRL North | 1549 | 352.2335 | 3585.8769 | 2.09 | 0.38 | 48838 | 47732 | 48838 | 1400 | B/D | 1400 B/D | 54.65 | 0 | 2.83 | 0.497 | 1.981 | 0.2485 | 0.887 | 0.88609 | 4415 | 19 | 2.4 | 0.8821 | 2.1
Titusville | 17 | Kiwanis Park | 32.37 | No | 1234 | 105 | IR6-7 | IRL North | 432 | 131.75 | 999.6811 | 0.58 | 0.11 | 48839 | 47733 | 48839 | 1400 | B/D | 1400 B/D | 54.65 | 0 | 2.83 | 0.497 | 1.981 | 0.2485 | 0.887 | 0.24703 | 1231 | 5 | 0.7 | 0.8821 | 0.6
Titusville | 17 | Kiwanis Park | 32.37 | No | 1234 | 105 | IR6-7 | IRL North | 390 | 120.1012 | 903.2646 | 0.53 | 0.1 | 48840 | 47734 | 48840 | 1400 | B/D | 1400 B/D | 54.65 | 0 | 2.83 | 0.497 | 1.981 | 0.2485 | 0.887 | 0.2128 | 1060 | 5 | 0.6 | 0.8821 | 0.5
Titusville | 17 | Kiwanis Park | 32.37 | No | 1234 | 98 | IR6-7 | IRL North | 153 | 94.6102 | 452.52 | 0.19 | 0.04 | 48842 | 47736 | 48842 | 1700 | A | 1700 A | 54.65 | 0 | 1.8 | 0.478 | 1.26 | 0.239 | 0.68 | 0.11182 | 427 | 1 | 0.2 | 0.8821 | 0.2
Titusville | 17 | Kiwanis Park | 32.37 | No | 1234 | 98 | IR6-7 | IRL North | 33 | 39.5213 | 96.3662 | 0.04 | 0.01 | 48858 | 47751 | 48858 | 1700 | A | 1700 A | 54.65 | 0 | 1.8 | 0.478 | 1.26 | 0.239 | 0.68 | 0.023813 | 91 | 0 | 0 | 0.8821 | 0
Titusville | 17 | Kiwanis Park | 32.37 | No | 1234 | 98 | IR6-7 | IRL North | 75 | 169.4761 | 220.4508 | 0.09 | 0.02 | 48860 | 47753 | 48860 | 1700 | A | 1700 A | 54.65 | 0 | 1.8 | 0.478 | 1.26 | 0.239 | 0.68 | 0.054474 | 208 | 1 | 0.1 | 0.8821 | 0.1
Titusville | 17 | Kiwanis Park | 32.37 | No | 1234 | 13 | IR6-7 | IRL North | 146 | 172.294 | 1717.9586 | 0.19 | 0.02 | 48862 | 47755 | 48862 | 1100 | A | 1100 A | 54.65 | 0 | 1.85 | 0.22 | 1.295 | 0.11 | 0.174 | 0.42452 | 415 | 1 | 0.1 | 0.8821 | 0.1
Titusville | 17 | Kiwanis Park | 32.37 | No | 1234 | 29 | IR6-7 | IRL North | 53 | 117.4244 | 495.8103 | 0.08 | 0.01 | 48863 | 47756 | 48863 | 1200 | A | 1200 A | 54.65 | 0 | 2.39 | 0.316 | 1.673 | 0.158 | 0.22 | 0.12252 | 151 | 1 | 0.1 | 0.8821 | 0.1
Titusville | 17 | Kiwanis Park | 32.37 | No | 1234 | 13 | IR6-7 | IRL North | 877 | 700.384 | 10354.3534 | 1.14 | 0.1 | 48864 | 47757 | 48864 | 1100 | A | 1100 A | 54.65 | 0 | 1.85 | 0.22 | 1.295 | 0.11 | 0.174 | 2.5586 | 2501 | 7 | 0.6 | 0.8821 | 0.5
Titusville | 17 | Kiwanis Park | 32.37 | No | 1234 | 13 | IR6-7 | IRL North | 250 | 183.5411 | 1499.7906 | 0.32 | 0.03 | 48867 | 47760 | 48867 | 1100 | B/D | 1100 B/D | 54.65 | 0 | 1.85 | 0.22 | 1.295 | 0.11 | 0.342 | 0.3706 | 712 | 2 | 0.2 | 0.8821 | 0.2
Titusville | 17 | Kiwanis Park | 32.37 | No | 1234 | 13 | IR6-7 | IRL North | 480 | 372.3911 | 2884.5477 | 0.62 | 0.05 | 48868 | 47761 | 48868 | 1100 | B/D | 1100 B/D | 54.65 | 0 | 1.85 | 0.22 | 1.295 | 0.11 | 0.342 | 0.71278 | 1369 | 4 | 0.3 | 0.8821 | 0.3
Titusville | 17 | Kiwanis Park | 32.37 | No | 1234 | 11.1 | IR6-7 | IRL North | 28 | 80.272 | 225.3443 | 0.03 | 0.01 | 48875 | 47768 | 48875 | 1820 | C/D | 1820 C/D | 54.65 | 0 | 2.39 | 0.38 | 1.673 | 0.19 | 0.258 | 0.055684 | 81 | 0 | 0 | 0.8821 | 0
Titusville | 17 | Kiwanis Park | 32.37 | No | 1234 | 105 | IR6-7 | IRL North | 348 | 121.7014 | 805.1417 | 0.47 | 0.09 | 48880 | 47773 | 48880 | 1400 | C | 1400 C | 54.65 | 0 | 2.83 | 0.497 | 1.981 | 0.2485 | 0.888 | 0.19895 | 992 | 4 | 0.5 | 0.8821 | 0.4
Titusville | 17 | Kiwanis Park | 32.37 | No | 1234 | 45 | IR6-7 | IRL North | 399 | 170.3566 | 1301.3723 | 0.34 | 0.1 | 48893 | 47785 | 48893 | 8140 | A | 8140 A | 54.65 | 0 | 1.18 | 0.48 | 0.826 | 0.24 | 0.63 | 0.024972 | 88 | 0 | 0 | 0.8821 | 0
Titusville | 17 | Kiwanis Park | 32.37 | No | 1234 | 13 | IR6-7 | IRL North | 9 | 49.0915 | 103.0773 | 0.01 | 0 | 48894 | 47786 | 48894 | 1100 | A | 1100 A | 54.65 | 0 | 1.85 | 0.22 | 1.295 | 0.11 | 0.174 | 0.025471 | 25 | 0 | 0 | 0.8821 | 0
Titusville | 17 | Kiwanis Park | 32.37 | No | 1234 | 105 | IR6-7 | IRL North | 5378 | 603.4316 | 12464.1086 | 7.27 | 1.34 | 48909 | 47801 | 48909 | 1400 | A | 1400 A | 54.65 | 0 | 2.83 | 0.497 | 1.981 | 0.2485 | 0.886 | 3.0799 | 15329 | 67 | 8.4 | 0.8821 | 7.4
Titusville | 17 | Kiwanis Park | 32.37 | No | 1234 | 29 | IR6-7 | IRL North | 24 | 79.3721 | 228.439 | 0.04 | 0 | 48910 | 47802 | 48910 | 1200 | A | 1200 A | 54.65 | 0 | 2.39 | 0.316 | 1.673 | 0.158 | 0.22 | 0.056448 | 70 | 0 | 0 | 0.8821 | 0
Titusville | 17 | Kiwanis Park | 32.37 | No | 1234 | 13 | IR6-7 | IRL North | 32 | 71.5884 | 194.334 | 0.04 | 0 | 48911 | 47803 | 48911 | 1100 | B/D | 1100 B/D | 54.65 | 0 | 1.85 | 0.22 | 1.295 | 0.11 | 0.342 | 0.048021 | 92 | 0 | 0 | 0.8821 | 0
Titusville | 17 | Kiwanis Park | 32.37 | No | 1234 | 11.1 | IR6-7 | IRL North | 34 | 63.5266 | 232.8688 | 0.04 | 0.01 | 48914 | 47806 | 48914 | 1820 | D | 1820 D | 54.65 | 0 | 2.39 | 0.38 | 1.673 | 0.19 | 0.298 | 0.057543 | 96 | 0 | 0 | 0.8821 | 0
Titusville | 17 | Kiwanis Park | 32.37 | No | 1234 | 11.1 | IR6-7 | IRL North | 224 | 309.5222 | 1779.1004 | 0.28 | 0.04 | 48915 | 47807 | 48915 | 1820 | C/D | 1820 C/D | 54.65 | 0 | 2.39 | 0.38 | 1.673 | 0.19 | 0.258 | 0.43962 | 637 | 2 | 0.3 | 0.8821 | 0.3
Titusville | 17 | Kiwanis Park | 32.37 | No | 1234 | 11.1 | IR6-7 | IRL North | 37 | 77.3177 | 339.048 | 0.05 | 0.01 | 48916 | 47808 | 48916 | 1820 | B/D | 1820 B/D | 54.65 | 0 | 2.39 | 0.38 | 1.673 | 0.19 | 0.222 | 0.08378 | 104 | 0 | 0 | 0.8821 | 0
Titusville | 17 | Kiwanis Park | 32.37 | No | 1234 | 29 | IR6-7 | IRL North | 5 | 60.739 | 50.9213 | 0.01 | 0 | 48920 | 47812 | 48920 | 1200 | A | 1200 A | 54.65 | 0 | 2.39 | 0.316 | 1.673 | 0.158 | 0.22 | 0.012583 | 16 | 0 | 0 | 0.8821 | 0
Titusville | 17 | Kiwanis Park | 32.37 | No | 1234 | 13 | IR6-7 | IRL North | 39 | 153.5859 | 455.3336 | 0.05 | 0 | 48924 | 47816 | 48924 | 1100 | A | 1100 A | 54.65 | 0 | 1.85 | 0.22 | 1.295 | 0.11 | 0.174 | 0.11251 | 110 | 0 | 0 | 0.8821 | 0
Titusville | 17 | Kiwanis Park | 32.37 | No | 1234 | 29 | IR6-7 | IRL North | 17 | 104.1655 | 118.1987 | 0.03 | 0 | 48935 | 47827 | 48935 | 1200 | B/D | 1200 B/D | 54.65 | 0 | 2.39 | 0.316 | 1.673 | 0.158 | 0.304 | 0.029207 | 50 | 0 | 0 | 0.8821 | 0
Titusville | 17 | Kiwanis Park | 32.37 | No | 1234 | 13 | IR6-7 | IRL North | 32 | 86.0151 | 377.2435 | 0.04 | 0 | 48941 | 47832 | 48941 | 1100 | A | 1100 A | 54.65 | 0 | 1.85 | 0.22 | 1.295 | 0.11 | 0.174 | 0.093219 | 91 | 0 | 0 | 0.8821 | 0
Titusville | 17 | Kiwanis Park | 32.37 | No | 1234 | 29 | IR6-7 | IRL North | 65 | 103.4113 | 602.6221 | 0.1 | 0.01 | 48942 | 47833 | 48942 | 1200 | A | 1200 A | 54.65 | 0 | 2.39 | 0.316 | 1.673 | 0.158 | 0.22 | 0.14891 | 184 | 1 | 0.1 | 0.8821 | 0.1
Titusville | 17 | Kiwanis Park | 32.37 | No | 1234 | 105 | IR6-7 | IRL North | 52 | 71.5667 | 120.6312 | 0.07 | 0.01 | 48948 | 47839 | 48948 | 1400 | B/D | 1400 B/D | 54.65 | 0 | 2.83 | 0.497 | 1.981 | 0.2485 | 0.887 | 0.029809 | 149 | 1 | 0.1 | 0.8821 | 0.1
Titusville | 17 | Kiwanis Park | 32.37 | No | 1234 | 105 | IR6-7 | IRL North | 9 | 38.7209 | 20.9886 | 0.01 | 0 | 48949 | 47840 | 48949 | 1400 | C | 1400 C | 54.65 | 0 | 2.83 | 0.497 | 1.981 | 0.2485 | 0.888 | 0.0051864 | 26 | 0 | 0 | 0.8821 | 0
Titusville | 17 | Kiwanis Park | 32.37 | No | 1234 | 65.5 | IR6-7 | IRL North | 6 | 38.0619 | 55.0484 | 0.01 | 0 | 48966 | 47857 | 48966 | 1190 | B/D | 1190 B/D | 54.65 | 0 | 1.38 | 0.08 | 0.966 | 0.04 | 0.223 | 0.013603 | 17 | 0 | 0 | 0.8821 | 0
Titusville | 17 | Kiwanis Park | 32.37 | No | 1234 | 13 | IR6-7 | IRL North | 0 | 10.0419 | 5.8412 | 0 | 0 | 48980 | 47870 | 48980 | 1100 | A | 1100 A | 54.65 | 0 | 1.85 | 0.22 | 1.295 | 0.11 | 0.174 | 0.0014434 | 1 | 0 | 0 | 0.8821 | 0
Titusville | 17 | Kiwanis Park | 32.37 | No | 1234 | 13 | IR6-7 | IRL North | 25 | 83.7731 | 294.2399 | 0.03 | 0 | 48982 | 47872 | 48982 | 1100 | A | 1100 A | 54.65 | 0 | 1.85 | 0.22 | 1.295 | 0.11 | 0.174 | 0.072708 | 71 | 0 | 0 | 0.8821 | 0
Titusville | 17 | Kiwanis Park | 32.37 | No | 1234 | 29 | IR6-7 | IRL North | 6 | 68.2876 | 60.0748 | 0.01 | 0 | 48983 | 47873 | 48983 | 1200 | A | 1200 A | 54.65 | 0 | 2.39 | 0.316 | 1.673 | 0.158 | 0.22 | 0.014845 | 18 | 0 | 0 | 0.8821 | 0
Titusville | 17 | Kiwanis Park | 32.37 | No | 1234 | 29 | IR6-7 | IRL North | 476 | 302.3125 | 3216.5206 | 0.74 | 0.08 | 48984 | 47874 | 48984 | 1200 | B/D | 1200 B/D | 54.65 | 0 | 2.39 | 0.316 | 1.673 | 0.158 | 0.304 | 0.79482 | 1357 | 5 | 0.5 | 0.8821 | 0.4
Titusville | 17 | Kiwanis Park | 32.37 | No | 1234 | 29 | IR6-7 | IRL North | 457 | 248.1824 | 3087.2296 | 0.71 | 0.07 | 48985 | 47875 | 48985 | 1200 | B/D | 1200 B/D | 54.65 | 0 | 2.39 | 0.316 | 1.673 | 0.158 | 0.304 | 0.76287 | 1303 | 5 | 0.5 | 0.8821 | 0.4
Titusville | 17 | Kiwanis Park | 32.37 | No | 1234 | 98 | IR6-7 | IRL North | 236 | 109.8975 | 652.6922 | 0.3 | 0.06 | 48986 | 47876 | 48986 | 1700 | B/D | 1700 B/D | 54.65 | 0 | 1.8 | 0.478 | 1.26 | 0.239 | 0.724 | 0.16128 | 656 | 2 | 0.3 | 0.8821 | 0.3
Titusville | 17 | Kiwanis Park | 32.37 | No | 1234 | 29 | IR6-7 | IRL North | 24 | 94.7353 | 222.9783 | 0.04 | 0 | 48987 | 47877 | 48987 | 1200 | A | 1200 A | 54.65 | 0 | 2.39 | 0.316 | 1.673 | 0.158 | 0.22 | 0.055099 | 68 | 0 | 0 | 0.8821 | 0
Titusville | 17 | Kiwanis Park | 32.37 | No | 1234 | 29 | IR6-7 | IRL North | 132 | 161.8861 | 1236.365 | 0.21 | 0.02 | 48990 | 47880 | 48990 | 1200 | A | 1200 A | 54.65 | 0 | 2.39 | 0.316 | 1.673 | 0.158 | 0.22 | 0.30551 | 378 | 1 | 0.1 | 0.8821 | 0.1
Titusville | 17 | Kiwanis Park | 32.37 | No | 1234 | 29 | IR6-7 | IRL North | 36 | 80.316 | 335.6422 | 0.06 | 0.01 | 48992 | 47882 | 48992 | 1200 | A | 1200 A | 54.65 | 0 | 2.39 | 0.316 | 1.673 | 0.158 | 0.22 | 0.082939 | 102 | 0 | 0 | 0.8821 | 0
Titusville | 17 | Kiwanis Park | 32.37 | No | 1234 | 105 | IR6-7 | IRL North | 78 | 60.0728 | 179.6399 | 0.11 | 0.02 | 48994 | 47884 | 48994 | 1400 | A | 1400 A | 54.65 | 0 | 2.83 | 0.497 | 1.981 | 0.2485 | 0.886 | 0.04439 | 221 | 1 | 0.1 | 0.8821 | 0.1
Titusville | 17 | Kiwanis Park | 32.37 | No | 1234 | 105 | IR6-7 | IRL North | 15 | 43.8884 | 34.9381 | 0.02 | 0 | 48996 | 47886 | 48996 | 1400 | B/D | 1400 B/D | 54.65 | 0 | 2.83 | 0.497 | 1.981 | 0.2485 | 0.887 | 0.0086333 | 43 | 0 | 0 | 0.8821 | 0
Titusville | 17 | Kiwanis Park | 32.37 | No | 1234 | 105 | IR6-7 | IRL North | 256 | 99.3995 | 591.9787 | 0.35 | 0.06 | 48998 | 47888 | 48998 | 1400 | B/D | 1400 B/D | 54.65 | 0 | 2.83 | 0.497 | 1.981 | 0.2485 | 0.887 | 0.13986 | 697 | 3 | 0.4 | 0.8821 | 0.4
Titusville | 17 | Kiwanis Park | 32.37 | No | 1234 | 98 | IR6-7 | IRL North | 23 | 33.5482 | 67.2562 | 0.03 | 0.01 | 49009 | 47899 | 49009 | 1700 | A | 1700 A | 54.65 | 0 | 1.8 | 0.478 | 1.26 | 0.239 | 0.68 | 0.016619 | 63 | 0 | 0 | 0.8821 | 0
Titusville | 17 | Kiwanis Park | 32.37 | No | 1234 | 98 | IR6-7 | IRL North | 23 | 33.0773 | 64.2569 | 0.03 | 0.01 | 49011 | 47901 | 49011 | 1700 | B/D | 1700 B/D | 54.65 | 0 | 1.8 | 0.478 | 1.26 | 0.239 | 0.724 | 0.015878 | 65 | 0 | 0 | 0.8821 | 0
Titusville | 17 | Kiwanis Park | 32.37 | No | 1234 | 13 | IR6-7 | IRL North | 328 | 191.7592 | 1967.2148 | 0.42 | 0.04 | 49022 | 47912 | 49022 | 1100 | B/D | 1100 B/D | 54.65 | 0 | 1.85 | 0.22 | 1.295 | 0.11 | 0.342 | 0.48611 | 934 | 3 | 0.2 | 0.8821 | 0.2
Titusville | 17 | Kiwanis Park | 32.37 | No | 1234 | 13 | IR6-7 | IRL North | 477 | 388.3579 | 5634.2496 | 0.62 | 0.05 | 49024 | 47914 | 49024 | 1100 | A | 1100 A | 54.65 | 0 | 1.85 | 0.22 | 1.295 | 0.11 | 0.174 | 1.3922 | 1361 | 4 | 0.3 | 0.8821 | 0.3
Titusville | 17 | Kiwanis Park | 32.37 | No | 1234 | 105 | IR6-7 | IRL North | 1883 | 364.9171 | 4354.8985 | 2.54 | 0.47 | 49025 | 47915 | 49025 | 1400 | C | 1400 C | 54.65 | 0 | 2.83 | 0.497 | 1.981 | 0.2485 | 0.888 | 1.0761 | 5368 | 23 | 2.9 | 0.8821 | 2.6
Titusville | 17 | Kiwanis Park | 32.37 | No | 1234 | 29 | IR6-7 | IRL North | 30 | 59.0064 | 204.2288 | 0.05 | 0 | 49031 | 47921 | 49031 | 1200 | B/D | 1200 B/D | 54.65 | 0 | 2.39 | 0.316 | 1.673 | 0.158 | 0.304 | 0.050466 | 86 | 0 | 0 | 0.8821 | 0
Titusville | 17 | Kiwanis Park | 32.37 | No | 1234 | 13 | IR6-7 | IRL North | 13 | 73.4898 | 156.4671 | 0.02 | 0 | 49043 | 47933 | 49043 | 1100 | A | 1100 A | 54.65 | 0 | 1.85 | 0.22 | 1.295 | 0.11 | 0.174 | 0.038664 | 38 | 0 | 0 | 0.8821 | 0
Titusville | 17 | Kiwanis Park | 32.37 | No | 1234 | 98 | IR6-7 | IRL North | 989 | 331.0016 | 2916.3653 | 1.25 | 0.24 | 49046 | 47936 | 49046 | 1700 | A | 1700 A | 54.65 | 0 | 1.8 | 0.478 | 1.26 | 0.239 | 0.68 | 0.72065 | 2753 | 8 | 1.5 | 0.8821 | 1.3
Titusville | 17 | Kiwanis Park | 32.37 | No | 1234 | 98 | IR6-7 | IRL North | 285 | 130.331 | 790.9047 | 0.36 | 0.07 | 49047 | 47937 | 49047 | 1700 | B/D | 1700 B/D | 54.65 | 0 | 1.8 | 0.478 | 1.26 | 0.239 | 0.724 | 0.19544 | 795 | 2 | 0.4 | 0.8821 | 0.4
Titusville | 17 | Kiwanis Park | 32.37 | No | 1234 | 13 | IR6-7 | IRL North | 426 | 210.195 | 2557.2145 | 0.55 | 0.05 | 49049 | 47939 | 49049 | 1100 | D | 1100 D | 54.65 | 0 | 1.85 | 0.22 | 1.295 | 0.11 | 0.342 | 0.6319 | 1214 | 3 | 0.3 | 0.8821 | 0.3
Titusville | 17 | Kiwanis Park | 32.37 | No | 1234 | 29 | IR6-7 | IRL North | 61 | 225.8589 | 409.4937 | 0.1 | 0.01 | 49051 | 47941 | 49051 | 1200 | B/D | 1200 B/D | 54.65 | 0 | 2.39 | 0.316 | 1.673 | 0.158 | 0.304 | 0.10119 | 173 | 1 | 0.1 | 0.8821 | 0.1
Titusville | 17 | Kiwanis Park | 32.37 | No | 1234 | 11.1 | IR6-7 | IRL North | 110 | 147.3008 | 876.4715 | 0.14 | 0.02 | 49052 | 47942 | 49052 | 1820 | C/D | 1820 C/D | 54.65 | 0 | 2.39 | 0.38 | 1.673 | 0.19 | 0.258 | 0.21658 | 314 | 1 | 0.1 | 0.8821 | 0.1
Titusville | 17 | Kiwanis Park | 32.37 | No | 1234 | 105 | IR6-7 | IRL North | 5 | 19.3666 | 11.3693 | 0.01 | 0 | 49053 | 47943 | 49053 | 1400 | A | 1400 A | 54.65 | 0 | 2.83 | 0.497 | 1.981 | 0.2485 | 0.886 | 0.0028094 | 14 | 0 | 0 | 0.8821 | 0
Titusville | 17 | Kiwanis Park | 32.37 | No | 1234 | 29 | IR6-7 | IRL North | 36 | 291.8729 | 339.1124 | 0.06 | 0.01 | 49057 | 47947 | 49057 | 1200 | A | 1200 A | 54.65 | 0 | 2.39 | 0.316 | 1.673 | 0.158 | 0.22 | 0.083796 | 104 | 0 | 0 | 0.8821 | 0
Titusville | 17 | Kiwanis Park | 32.37 | No | 1234 | 105 | IR6-7 | IRL North | 371 | 151.255 | 857.8623 | 0.5 | 0.09 | 49058 | 47948 | 49058 | 1400 | B/D | 1400 B/D | 54.65 | 0 | 2.83 | 0.497 | 1.981 | 0.2485 | 0.887 | 0.21198 | 1056 | 5 | 0.6 | 0.8821 | 0.5
Titusville | 17 | Kiwanis Park | 32.37 | No | 1234 | 29 | IR6-7 | IRL North | 25 | 79.0097 | 235.8087 | 0.04 | 0 | 49061 | 47951 | 49061 | 1200 | A | 1200 A | 54.65 | 0 | 2.39 | 0.316 | 1.673 | 0.158 | 0.22 | 0.058269 | 72 | 0 | 0 | 0.8821 | 0
Titusville | 17 | Kiwanis Park | 32.37 | No | 1234 | 11.1 | IR6-7 | IRL North | 23 | 64.037 | 159.105 | 0.03 | 0 | 49062 | 47952 | 49062 | 1820 | D | 1820 D | 54.65 | 0 | 2.39 | 0.38 | 1.673 | 0.19 | 0.298 | 0.039316 | 66 | 0 | 0 | 0.8821 | 0
Titusville | 17 | Kiwanis Park | 32.37 | No | 1234 | 105 | IR6-7 | IRL North | 3610 | 575.0762 | 8365.8412 | 4.88 | 0.9 | 49081 | 47970 | 49081 | 1400 | A | 1400 A | 54.65 | 0 | 2.83 | 0.497 | 1.981 | 0.2485 | 0.886 | 2.0672 | 10289 | 45 | 5.6 | 0.8821 | 4.9
Titusville | 17 | Kiwanis Park | 32.37 | No | 1234 | 29 | IR6-7 | IRL North | 94 | 159.004 | 873.6364 | 0.15 | 0.01 | 49082 | 47971 | 49082 | 1200 | A | 1200 A | 54.65 | 0 | 2.39 | 0.316 | 1.673 | 0.158 | 0.22 | 0.21588 | 267 | 1 | 0.1 | 0.8821 | 0.1
Titusville | 17 | Kiwanis Park | 32.37 | No | 1234 | 29 | IR6-7 | IRL North | 47 | 93.5132 | 437.2337 | 0.07 | 0.01 | 49083 | 47972 | 49083 | 1200 | A | 1200 A | 54.65 | 0 | 2.39 | 0.316 | 1.673 | 0.158 | 0.22 | 0.10804 | 134 | 0 | 0 | 0.8821 | 0
Titusville | 17 | Kiwanis Park | 32.37 | No | 1234 | 13 | IR6-7 | IRL North | 4 | 48.1967 | 52.0887 | 0.01 | 0 | 49084 | 47973 | 49084 | 1100 | A | 1100 A | 54.65 | 0 | 1.85 | 0.22 | 1.295 | 0.11 | 0.174 | 0.012871 | 13 | 0 | 0 | 0.8821 | 0
Titusville | 17 | Kiwanis Park | 32.37 | No | 1234 | 29 | IR6-7 | IRL North | 2 | 25.1839 | 14.8501 | 0 | 0 | 49085 | 47974 | 49085 | 1200 | A | 1200 A | 54.65 | 0 | 2.39 | 0.316 | 1.673 | 0.158 | 0.22 | 0.0036695 | 5 | 0 | 0 | 0.8821 | 0
Titusville | 17 | Kiwanis Park | 32.37 | No | 1234 | 29 | IR6-7 | IRL North | 105 | 226.3355 | 707.3389 | 0.16 | 0.02 | 49101 | 47990 | 49101 | 1200 | B/D | 1200 B/D | 54.65 | 0 | 2.39 | 0.316 | 1.673 | 0.158 | 0.304 | 0.17479 | 298 | 1 | 0.1 | 0.8821 | 0.1
Titusville | 17 | Kiwanis Park | 32.37 | No | 1234 | 93.9 | IR6-7 | IRL North | 331 | 117.5585 | 857.0319 | 0.41 | 0.05 | 49108 | 47997 | 49108 | 8310 | B/D | 8310 B/D | 54.65 | 0 | 1.79 | 0.31 | 1.253 | 0.155 | 0.793 | 0.21178 | 943 | 3 | 0.3 | 0.8821 | 0.3
Titusville | 17 | Kiwanis Park | 32.37 | No | 1234 | 45 | IR6-7 | IRL North | 273 | 192.6824 | 888.5588 | 0.23 | 0.07 | 49112 | 48001 | 49112 | 8140 | A | 8140 A | 54.65 | 0 | 1.18 | 0.48 | 0.826 | 0.24 | 0.63 | 0.0013915 | 5 | 0 | 0 | 0.8821 | 0
Titusville | 17 | Kiwanis Park | 32.37 | No | 1234 | 13 | IR6-7 | IRL North | 124 | 126.6811 | 743.1303 | 0.16 | 0.01 | 49122 | 48010 | 49122 | 1100 | D | 1100 D | 54.65 | 0 | 1.85 | 0.22 | 1.295 | 0.11 | 0.342 | 0.18363 | 353 | 1 | 0.1 | 0.8821 | 0.1
Titusville | 17 | Kiwanis Park | 32.37 | No | 1234 | 13 | IR6-7 | IRL North | 519 | 485.772 | 6127.8179 | 0.67 | 0.06 | 49123 | 48011 | 49123 | 1100 | A | 1100 A | 54.65 | 0 | 1.85 | 0.22 | 1.295 | 0.11 | 0.174 | 1.5142 | 1480 | 4 | 0.4 | 0.8821 | 0.4
Titusville | 17 | Kiwanis Park | 32.37 | No | 1234 | 13 | IR6-7 | IRL North | 839 | 529.8679 | 9904.3785 | 1.09 | 0.09 | 49127 | 48015 | 49127 | 1100 | A | 1100 A | 54.65 | 0 | 1.85 | 0.22 | 1.295 | 0.11 | 0.174 | 2.4474 | 2392 | 7 | 0.6 | 0.8821 | 0.5
Titusville | 17 | Kiwanis Park | 32.37 | No | 1234 | 105 | IR6-7 | IRL North | 173 | 80.3718 | 402.0741 | 0.23 | 0.04 | 49158 | 48046 | 49158 | 1400 | A | 1400 A | 54.65 | 0 | 2.83 | 0.497 | 1.981 | 0.2485 | 0.886 | 0.089208 | 444 | 2 | 0.2 | 0.8821 | 0.2
Titusville | 17 | Kiwanis Park | 32.37 | No | 1234 | 105 | IR6-7 | IRL North | 32 | 39.0894 | 73.4165 | 0.04 | 0.01 | 49160 | 48048 | 49160 | 1400 | B/D | 1400 B/D | 54.65 | 0 | 2.83 | 0.497 | 1.981 | 0.2485 | 0.887 | 0.018142 | 90 | 0 | 0 | 0.8821 | 0
Titusville | 17 | Kiwanis Park | 32.37 | No | 1234 | 105 | IR6-7 | IRL North | 45 | 47.0054 | 105.2317 | 0.06 | 0.01 | 49161 | 48049 | 49161 | 1400 | B/D | 1400 B/D | 54.65 | 0 | 2.83 | 0.497 | 1.981 | 0.2485 | 0.887 | 0.026003 | 130 | 1 | 0.1 | 0.8821 | 0.1
Titusville | 17 | Kiwanis Park | 32.37 | No | 1234 | 105 | IR6-7 | IRL North | 5 | 21.1492 | 12.6751 | 0.01 | 0 | 49162 | 48050 | 49162 | 1400 | C | 1400 C | 54.65 | 0 | 2.83 | 0.497 | 1.981 | 0.2485 | 0.888 | 0.0031321 | 16 | 0 | 0 | 0.8821 | 0
Titusville | 17 | Kiwanis Park | 32.37 | No | 1234 | 105 | IR6-7 | IRL North | 83 | 66.1183 | 191.5087 | 0.11 | 0.02 | 49163 | 48051 | 49163 | 1400 | B/D | 1400 B/D | 54.65 | 0 | 2.83 | 0.497 | 1.981 | 0.2485 | 0.887 | 0.047323 | 236 | 1 | 0.1 | 0.8821 | 0.1
Titusville | 17 | Kiwanis Park | 32.37 | No | 1234 | 13 | IR6-7 | IRL North | 27 | 54.0056 | 159.9168 | 0.03 | 0 | 49166 | 48054 | 49166 | 1100 | D | 1100 D | 54.65 | 0 | 1.85 | 0.22 | 1.295 | 0.11 | 0.342 | 0.039516 | 76 | 0 | 0 | 0.8821 | 0
Titusville | 17 | Kiwanis Park | 32.37 | No | 1234 | 13 | IR6-7 | IRL North | 34 | 156.4085 | 399.8239 | 0.04 | 0 | 49174 | 48062 | 49174 | 1100 | A | 1100 A | 54.65 | 0 | 1.85 | 0.22 | 1.295 | 0.11 | 0.174 | 0.098798 | 97 | 0 | 0 | 0.8821 | 0
Titusville | 17 | Kiwanis Park | 32.37 | No | 1234 | 105 | IR6-7 | IRL North | 133 | 116.3739 | 308.7593 | 0.18 | 0.03 | 49175 | 48063 | 49175 | 1400 | B/D | 1400 B/D | 54.65 | 0 | 2.83 | 0.497 | 1.981 | 0.2485 | 0.887 | 0.076296 | 380 | 2 | 0.2 | 0.8821 | 0.2
Titusville | 17 | Kiwanis Park | 32.37 | No | 1234 | 13 | IR6-7 | IRL North | 4364 | 1087.6128 | 26201.4302 | 5.65 | 0.48 | 49176 | 48064 | 49176 | 1100 | B/D | 1100 B/D | 54.65 | 0 | 1.85 | 0.22 | 1.295 | 0.11 | 0.342 | 6.4745 | 12439 | 36 | 3 | 0.8821 | 2.6
Titusville | 17 | Kiwanis Park | 32.37 | No | 1234 | 13 | IR6-7 | IRL North | 176 | 318.7011 | 1054.5563 | 0.23 | 0.02 | 49177 | 48065 | 49177 | 1100 | B/D | 1100 B/D | 54.65 | 0 | 1.85 | 0.22 | 1.295 | 0.11 | 0.342 | 0.26059 | 501 | 1 | 0.1 | 0.8821 | 0.1
Titusville | 17 | Kiwanis Park | 32.37 | No | 1234 | 105 | IR6-7 | IRL North | 95 | 86.2335 | 220.1059 | 0.13 | 0.02 | 49189 | 48077 | 49189 | 1400 | A | 1400 A | 54.65 | 0 | 2.83 | 0.497 | 1.981 | 0.2485 | 0.886 | 0.054389 | 271 | 1 | 0.1 | 0.8821 | 0.1
Titusville | 17 | Kiwanis Park | 32.37 | No | 1234 | 13 | IR6-7 | IRL North | 3797 | 1040.7782 | 22798.8923 | 4.92 | 0.42 | 49192 | 48080 | 49192 | 1100 | D | 1100 D | 54.65 | 0 | 1.85 | 0.22 | 1.295 | 0.11 | 0.342 | 5.6337 | 10823 | 31 | 2.6 | 0.8821 | 2.3
Titusville | 17 | Kiwanis Park | 32.37 | No | 1234 | 13 | IR6-7 | IRL North | 5 | 30.4174 | 32.8353 | 0.01 | 0 | 49194 | 48082 | 49194 | 1100 | D | 1100 D | 54.65 | 0 | 1.85 | 0.22 | 1.295 | 0.11 | 0.342 | 0.0081137 | 16 | 0 | 0 | 0.8821 | 0
Titusville | 17 | Kiwanis Park | 32.37 | No | 1234 | 13 | IR6-7 | IRL North | 63 | 111.4936 | 746.5486 | 0.08 | 0.01 | 49195 | 48083 | 49195 | 1100 | A | 1100 A | 54.65 | 0 | 1.85 | 0.22 | 1.295 | 0.11 | 0.174 | 0.18448 | 180 | 1 | 0 | 0.8821 | 0
Titusville | 17 | Kiwanis Park | 32.37 | No | 1234 | 98 | IR6-7 | IRL North | 378 | 150.9046 | 1114.4993 | 0.48 | 0.09 | 49199 | 48087 | 49199 | 1700 | A | 1700 A | 54.65 | 0 | 1.8 | 0.478 | 1.26 | 0.239 | 0.68 | 0.2754 | 1052 | 3 | 0.6 | 0.8821 | 0.5
Titusville | 17 | Kiwanis Park | 32.37 | No | 1234 | 105 | IR6-7 | IRL North | 475 | 143.3976 | 1098.7761 | 0.64 | 0.12 | 49200 | 48088 | 49200 | 1400 | B/D | 1400 B/D | 54.65 | 0 | 2.83 | 0.497 | 1.981 | 0.2485 | 0.887 | 0.2293 | 1143 | 5 | 0.6 | 0.8821 | 0.5
Titusville | 17 | Kiwanis Park | 32.37 | No | 1234 | 13 | IR6-7 | IRL North | 4 | 28.2137 | 26.2041 | 0.01 | 0 | 49210 | 48098 | 49210 | 1100 | D | 1100 D | 54.65 | 0 | 1.85 | 0.22 | 1.295 | 0.11 | 0.342 | 0.0064751 | 12 | 0 | 0 | 0.8821 | 0
Titusville | 17 | Kiwanis Park | 32.37 | No | 1234 | 105 | IR6-7 | IRL North | 23 | 44.6031 | 54.1942 | 0.03 | 0.01 | 49212 | 48100 | 49212 | 1400 | W | 1400 W | 54.65 | 0 | 2.83 | 0.497 | 1.981 | 0.2485 | 0.89 | 0.013392 | 67 | 0 | 0 | 0.8821 | 0
Titusville | 17 | Kiwanis Park | 32.37 | No | 1234 | 13 | IR6-7 | IRL North | 49 | 107.8709 | 584.0349 | 0.06 | 0.01 | 49216 | 48104 | 49216 | 1100 | A | 1100 A | 54.65 | 0 | 1.85 | 0.22 | 1.295 | 0.11 | 0.174 | 0.14432 | 141 | 0 | 0 | 0.8821 | 0
Titusville | 17 | Kiwanis Park | 32.37 | No | 1234 | 105 | IR6-7 | IRL North | 31 | 59.9739 | 72.9314 | 0.04 | 0.01 | 49224 | 48112 | 49224 | 1400 | A | 1400 A | 54.65 | 0 | 2.83 | 0.497 | 1.981 | 0.2485 | 0.886 | 0.018022 | 90 | 0 | 0 | 0.8821 | 0
Titusville | 17 | Kiwanis Park | 32.37 | No | 1234 | 102.5 | IR6-7 | IRL North | 1053 | 402.1421 | 3425.2544 | 1.55 | 0.27 | 49227 | 48115 | 49227 | 1300 | A | 1300 A | 54.65 | 0 | 2.42 | 0.516 | 1.694 | 0.258 | 0.631 | 0.8464 | 3000 | 11 | 1.7 | 0.8821 | 1.5
Titusville | 17 | Kiwanis Park | 32.37 | No | 1234 | 29 | IR6-7 | IRL North | 156 | 356.0653 | 1053.5916 | 0.24 | 0.02 | 49237 | 48125 | 49237 | 1200 | B/D | 1200 B/D | 54.65 | 0 | 2.39 | 0.316 | 1.673 | 0.158 | 0.304 | 0.26035 | 445 | 2 | 0.2 | 0.8821 | 0.2
Titusville | 17 | Kiwanis Park | 32.37 | No | 1234 | 29 | IR6-7 | IRL North | 77 | 90.7851 | 405.4182 | 0.12 | 0.01 | 49241 | 48129 | 49241 | 1200 | C | 1200 C | 54.65 | 0 | 2.39 | 0.316 | 1.673 | 0.158 | 0.389 | 0.10018 | 219 | 1 | 0.1 | 0.8821 | 0.1
Titusville | 17 | Kiwanis Park | 32.37 | No | 1234 | 13 | IR6-7 | IRL North | 2 | 39.7546 | 12.6936 | 0 | 0 | 49242 | 48130 | 49242 | 1100 | D | 1100 D | 54.65 | 0 | 1.85 | 0.22 | 1.295 | 0.11 | 0.342 | 0.0031366 | 6 | 0 | 0 | 0.8821 | 0
Titusville | 17 | Kiwanis Park | 32.37 | No | 1234 | 105 | IR6-7 | IRL North | 86 | 81.8352 | 198.217 | 0.12 | 0.02 | 49256 | 48144 | 49256 | 1400 | A | 1400 A | 54.65 | 0 | 2.83 | 0.497 | 1.981 | 0.2485 | 0.886 | 0.04898 | 244 | 1 | 0.1 | 0.8821 | 0.1
Titusville | 17 | Kiwanis Park | 32.37 | No | 1234 | 13 | IR6-7 | IRL North | 6 | 54.4494 | 65.7891 | 0.01 | 0 | 49266 | 48154 | 49266 | 1100 | A | 1100 A | 54.65 | 0 | 1.85 | 0.22 | 1.295 | 0.11 | 0.174 | 0.016257 | 16 | 0 | 0 | 0.8821 | 0
Titusville | 17 | Kiwanis Park | 32.37 | No | 1234 | 105 | IR6-7 | IRL North | 23 | 30.1508 | 53.9415 | 0.03 | 0.01 | 49271 | 48159 | 49271 | 1400 | B/D | 1400 B/D | 54.65 | 0 | 2.83 | 0.497 | 1.981 | 0.2485 | 0.887 | 0.013329 | 66 | 0 | 0 | 0.8821 | 0
Titusville | 17 | Kiwanis Park | 32.37 | No | 1234 | 105 | IR6-7 | IRL North | 4203 | 418.5406 | 9729.051 | 5.68 | 1.04 | 49275 | 48163 | 49275 | 1400 | B/D | 1400 B/D | 54.65 | 0 | 2.83 | 0.497 | 1.981 | 0.2485 | 0.887 | 2.2298 | 11110 | 49 | 6.1 | 0.8821 | 5.4
Titusville | 17 | Kiwanis Park | 32.37 | No | 1234 | 13 | IR6-7 | IRL North | 38 | 74.6822 | 228.5477 | 0.05 | 0 | 49276 | 48164 | 49276 | 1100 | B/D | 1100 B/D | 54.65 | 0 | 1.85 | 0.22 | 1.295 | 0.11 | 0.342 | 0.056475 | 108 | 0 | 0 | 0.8821 | 0
Titusville | 17 | Kiwanis Park | 32.37 | No | 1234 | 102.5 | IR6-7 | IRL North | 24 | 37.4196 | 78.189 | 0.04 | 0.01 | 49278 | 48166 | 49278 | 1300 | A | 1300 A | 54.65 | 0 | 2.42 | 0.516 | 1.694 | 0.258 | 0.631 | 0.019321 | 68 | 0 | 0 | 0.8821 | 0
Titusville | 17 | Kiwanis Park | 32.37 | No | 1234 | 102.5 | IR6-7 | IRL North | 135 | 119.9313 | 440.2306 | 0.2 | 0.03 | 49279 | 48167 | 49279 | 1300 | A | 1300 A | 54.65 | 0 | 2.42 | 0.516 | 1.694 | 0.258 | 0.631 | 0.10878 | 386 | 1 | 0.2 | 0.8821 | 0.2
Titusville | 17 | Kiwanis Park | 32.37 | No | 1234 | 102.5 | IR6-7 | IRL North | 383 | 144.7222 | 1246.4607 | 0.56 | 0.1 | 49280 | 48168 | 49280 | 1300 | A | 1300 A | 54.65 | 0 | 2.42 | 0.516 | 1.694 | 0.258 | 0.631 | 0.30801 | 1092 | 4 | 0.6 | 0.8821 | 0.5
Titusville | 17 | Kiwanis Park | 32.37 | No | 1234 | 98 | IR6-7 | IRL North | 739 | 218.6922 | 2178.7919 | 0.93 | 0.18 | 49281 | 48169 | 49281 | 1700 | A | 1700 A | 54.65 | 0 | 1.8 | 0.478 | 1.26 | 0.239 | 0.68 | 0.53839 | 2057 | 6 | 1.1 | 0.8821 | 1
Titusville | 17 | Kiwanis Park | 32.37 | No | 1234 | 105 | IR6-7 | IRL North | 189 | 92.1071 | 438.1847 | 0.26 | 0.05 | 49285 | 48173 | 49285 | 1400 | B/D | 1400 B/D | 54.65 | 0 | 2.83 | 0.497 | 1.981 | 0.2485 | 0.887 | 0.10828 | 540 | 2 | 0.3 | 0.8821 | 0.3
Titusville | 17 | Kiwanis Park | 32.37 | No | 1234 | 105 | IR6-7 | IRL North | 247 | 101.4165 | 573.4961 | 0.33 | 0.06 | 49286 | 48174 | 49286 | 1400 | A | 1400 A | 54.65 | 0 | 2.83 | 0.497 | 1.981 | 0.2485 | 0.886 | 0.14171 | 705 | 3 | 0.4 | 0.8821 | 0.4
Titusville | 17 | Kiwanis Park | 32.37 | No | 1234 | 29 | IR6-7 | IRL North | 45 | 103.1268 | 417.2388 | 0.07 | 0.01 | 49300 | 48188 | 49300 | 1200 | A | 1200 A | 54.65 | 0 | 2.39 | 0.316 | 1.673 | 0.158 | 0.22 | 0.1031 | 127 | 0 | 0 | 0.8821 | 0
Titusville | 17 | Kiwanis Park | 32.37 | No | 1234 | 13 | IR6-7 | IRL North | 69 | 353.1965 | 813.3611 | 0.09 | 0.01 | 49307 | 48195 | 49307 | 1100 | A | 1100 A | 54.65 | 0 | 1.85 | 0.22 | 1.295 | 0.11 | 0.174 | 0.20099 | 196 | 1 | 0 | 0.8821 | 0
Titusville | 17 | Kiwanis Park | 32.37 | No | 1234 | 13 | IR6-7 | IRL North | 0 | 8.488 | 2.2173 | 0 | 0 | 49308 | 48196 | 49308 | 1100 | B/D | 1100 B/D | 54.65 | 0 | 1.85 | 0.22 | 1.295 | 0.11 | 0.342 | 0.00054791 | 1 | 0 | 0 | 0.8821 | 0
Titusville | 17 | Kiwanis Park | 32.37 | No | 1234 | 13 | IR6-7 | IRL North | 914 | 652.256 | 5490.4902 | 1.18 | 0.1 | 49309 | 48197 | 49309 | 1100 | B/D | 1100 B/D | 54.65 | 0 | 1.85 | 0.22 | 1.295 | 0.11 | 0.342 | 1.3567 | 2607 | 7 | 0.6 | 0.8821 | 0.5
Titusville | 17 | Kiwanis Park | 32.37 | No | 1234 | 105 | IR6-7 | IRL North | 213 | 149.9991 | 493.3841 | 0.29 | 0.05 | 49330 | 48218 | 49330 | 1400 | A | 1400 A | 54.65 | 0 | 2.83 | 0.497 | 1.981 | 0.2485 | 0.886 | 0.10203 | 508 | 2 | 0.3 | 0.8821 | 0.3
Titusville | 17 | Kiwanis Park | 32.37 | No | 1234 | 105 | IR6-7 | IRL North | 3204 | 533.1754 | 7424.512 | 4.33 | 0.8 | 49331 | 48219 | 49331 | 1400 | A | 1400 A | 54.65 | 0 | 2.83 | 0.497 | 1.981 | 0.2485 | 0.886 | 1.8346 | 9131 | 40 | 5 | 0.8821 | 4.4
Titusville | 17 | Kiwanis Park | 32.37 | No | 1234 | 105 | IR6-7 | IRL North | 950 | 277.114 | 2201.8497 | 1.28 | 0.24 | 49332 | 48220 | 49332 | 1400 | A | 1400 A | 54.65 | 0 | 2.83 | 0.497 | 1.981 | 0.2485 | 0.886 | 0.54409 | 2708 | 12 | 1.5 | 0.8821 | 1.3
Titusville | 17 | Kiwanis Park | 32.37 | No | 1234 | 29 | IR6-7 | IRL North | 328 | 199.8805 | 1730.2353 | 0.51 | 0.05 | 49333 | 48221 | 49333 | 1200 | C | 1200 C | 54.65 | 0 | 2.39 | 0.316 | 1.673 | 0.158 | 0.389 | 0.42755 | 934 | 3 | 0.3 | 0.8821 | 0.3
Titusville | 17 | Kiwanis Park | 32.37 | No | 1234 | 29 | IR6-7 | IRL North | 508 | 307.238 | 3428.1801 | 0.79 | 0.08 | 49334 | 48222 | 49334 | 1200 | B/D | 1200 B/D | 54.65 | 0 | 2.39 | 0.316 | 1.673 | 0.158 | 0.304 | 0.84712 | 1447 | 5 | 0.5 | 0.8821 | 0.4
Titusville | 17 | Kiwanis Park | 32.37 | No | 1234 | 29 | IR6-7 | IRL North | 18 | 51.6025 | 108.9894 | 0.03 | 0 | 49335 | 48223 | 49335 | 1200 | W | 1200 W | 54.65 | 0 | 2.39 | 0.316 | 1.673 | 0.158 | 0.347 | 0.026932 | 52 | 0 | 0 | 0.8821 | 0
Titusville | 17 | Kiwanis Park | 32.37 | No | 1234 | 29 | IR6-7 | IRL North | 0 | 20.3328 | 2.615 | 0 | 0 | 49340 | 48228 | 49340 | 1200 | A | 1200 A | 54.65 | 0 | 2.39 | 0.316 | 1.673 | 0.158 | 0.22 | 0.00064618 | 1 | 0 | 0 | 0.8821 | 0
Titusville | 17 | Kiwanis Park | 32.37 | No | 1234 | 29 | IR6-7 | IRL North | 129 | 140.6385 | 1203.1601 | 0.2 | 0.02 | 49356 | 48244 | 49356 | 1200 | A | 1200 A | 54.65 | 0 | 2.39 | 0.316 | 1.673 | 0.158 | 0.22 | 0.29731 | 367 | 1 | 0.1 | 0.8821 | 0.1
Titusville | 17 | Kiwanis Park | 32.37 | No | 1234 | 29 | IR6-7 | IRL North | 46 | 67.5101 | 243.7876 | 0.07 | 0.01 | 49357 | 48245 | 49357 | 1200 | C | 1200 C | 54.65 | 0 | 2.39 | 0.316 | 1.673 | 0.158 | 0.389 | 0.060241 | 132 | 0 | 0 | 0.8821 | 0
Titusville | 17 | Kiwanis Park | 32.37 | No | 1234 | 29 | IR6-7 | IRL North | 13 | 70.8114 | 76.3332 | 0.02 | 0 | 49359 | 48247 | 49359 | 1200 | W | 1200 W | 54.65 | 0 | 2.39 | 0.316 | 1.673 | 0.158 | 0.347 | 0.018862 | 37 | 0 | 0 | 0.8821 | 0
Titusville | 17 | Kiwanis Park | 32.37 | No | 1234 | 105 | IR6-7 | IRL North | 737 | 229.9544 | 1708.6564 | 1 | 0.18 | 49361 | 48249 | 49361 | 1400 | A | 1400 A | 54.65 | 0 | 2.83 | 0.497 | 1.981 | 0.2485 | 0.886 | 0.42222 | 2101 | 9 | 1.2 | 0.8821 | 1.1
Titusville | 17 | Kiwanis Park | 32.37 | No | 1234 | 105 | IR6-7 | IRL North | 3 | 12.1582 | 6.3405 | 0 | 0 | 49372 | 48260 | 49372 | 1400 | A | 1400 A | 54.65 | 0 | 2.83 | 0.497 | 1.981 | 0.2485 | 0.886 | 0.0015668 | 8 | 0 | 0 | 0.8821 | 0
Titusville | 17 | Kiwanis Park | 32.37 | No | 1234 | 29 | IR6-7 | IRL North | 35 | 95.3289 | 327.7823 | 0.05 | 0.01 | 49373 | 48261 | 49373 | 1200 | A | 1200 A | 54.65 | 0 | 2.39 | 0.316 | 1.673 | 0.158 | 0.22 | 0.080996 | 100 | 0 | 0 | 0.8821 | 0
Titusville | 17 | Kiwanis Park | 32.37 | No | 1234 | 13 | IR6-7 | IRL North | 195 | 160.258 | 1168.5966 | 0.25 | 0.02 | 49374 | 48262 | 49374 | 1100 | B/D | 1100 B/D | 54.65 | 0 | 1.85 | 0.22 | 1.295 | 0.11 | 0.342 | 0.28877 | 555 | 2 | 0.1 | 0.8821 | 0.1
Titusville | 17 | Kiwanis Park | 32.37 | No | 1234 | 102.5 | IR6-7 | IRL North | 91 | 169.545 | 295.1742 | 0.13 | 0.02 | 49396 | 48284 | 49396 | 1300 | A | 1300 A | 54.65 | 0 | 2.42 | 0.516 | 1.694 | 0.258 | 0.631 | 0.072939 | 259 | 1 | 0.1 | 0.8821 | 0.1
Titusville | 17 | Kiwanis Park | 32.37 | No | 1234 | 29 | IR6-7 | IRL North | 57 | 132.7713 | 530.0726 | 0.09 | 0.01 | 49397 | 48285 | 49397 | 1200 | A | 1200 A | 54.65 | 0 | 2.39 | 0.316 | 1.673 | 0.158 | 0.22 | 0.13098 | 162 | 1 | 0.1 | 0.8821 | 0.1
Titusville | 17 | Kiwanis Park | 32.37 | No | 1234 | 29 | IR6-7 | IRL North | 958 | 646.5194 | 8945.6535 | 1.5 | 0.15 | 49398 | 48286 | 49398 | 1200 | A | 1200 A | 54.65 | 0 | 2.39 | 0.316 | 1.673 | 0.158 | 0.22 | 2.2024 | 2722 | 10 | 0.9 | 0.8821 | 0.8
Titusville | 17 | Kiwanis Park | 32.37 | No | 1234 | 13 | IR6-7 | IRL North | 15 | 69.2401 | 88.234 | 0.02 | 0 | 49404 | 48291 | 49404 | 1100 | B/D | 1100 B/D | 54.65 | 0 | 1.85 | 0.22 | 1.295 | 0.11 | 0.342 | 0.021803 | 42 | 0 | 0 | 0.8821 | 0
Titusville | 17 | Kiwanis Park | 32.37 | No | 1234 | 29 | IR6-7 | IRL North | 13 | 53.9363 | 122.4167 | 0.02 | 0 | 49411 | 48298 | 49411 | 1200 | A | 1200 A | 54.65 | 0 | 2.39 | 0.316 | 1.673 | 0.158 | 0.22 | 0.03025 | 37 | 0 | 0 | 0.8821 | 0
Titusville | 17 | Kiwanis Park | 32.37 | No | 1234 | 29 | IR6-7 | IRL North | 3428 | 992.0458 | 23153.8186 | 5.35 | 0.54 | 49415 | 48302 | 49415 | 1200 | B/D | 1200 B/D | 54.65 | 0 | 2.39 | 0.316 | 1.673 | 0.158 | 0.304 | 5.7214 | 9771 | 36 | 3.4 | 0.8821 | 3
Titusville | 17 | Kiwanis Park | 32.37 | No | 1234 | 102.5 | IR6-7 | IRL North | 15 | 58.5499 | 49.9263 | 0.02 | 0 | 49417 | 48304 | 49417 | 1300 | A | 1300 A | 54.65 | 0 | 2.42 | 0.516 | 1.694 | 0.258 | 0.631 | 0.012337 | 44 | 0 | 0 | 0.8821 | 0
Titusville | 17 | Kiwanis Park | 32.37 | No | 1234 | 29 | IR6-7 | IRL North | 440 | 234.22 | 2975.3397 | 0.69 | 0.07 | 49430 | 48317 | 49430 | 1200 | B/D | 1200 B/D | 54.65 | 0 | 2.39 | 0.316 | 1.673 | 0.158 | 0.304 | 0.73522 | 1256 | 5 | 0.4 | 0.8821 | 0.4
Titusville | 17 | Kiwanis Park | 32.37 | No | 1234 | 105 | IR6-7 | IRL North | 12 | 34.14 | 27.1463 | 0.02 | 0 | 49444 | 48330 | 49444 | 1400 | A | 1400 A | 54.65 | 0 | 2.83 | 0.497 | 1.981 | 0.2485 | 0.886 | 0.006708 | 33 | 0 | 0 | 0.8821 | 0
Titusville | 17 | Kiwanis Park | 32.37 | No | 1234 | 105 | IR6-7 | IRL North | 164 | 97.7173 | 379.2485 | 0.22 | 0.04 | 49445 | 48331 | 49445 | 1400 | A | 1400 A | 54.65 | 0 | 2.83 | 0.497 | 1.981 | 0.2485 | 0.886 | 0.093714 | 466 | 2 | 0.3 | 0.8821 | 0.3
Titusville | 17 | Kiwanis Park | 32.37 | No | 1234 | 29 | IR6-7 | IRL North | 52 | 96.9974 | 487.2817 | 0.08 | 0.01 | 49446 | 48332 | 49446 | 1200 | A | 1200 A | 54.65 | 0 | 2.39 | 0.316 | 1.673 | 0.158 | 0.22 | 0.12041 | 149 | 1 | 0.1 | 0.8821 | 0.1
Titusville | 17 | Kiwanis Park | 32.37 | No | 1234 | 13 | IR6-7 | IRL North | 161 | 184.1316 | 964.9135 | 0.21 | 0.02 | 49461 | 48347 | 49461 | 1100 | D | 1100 D | 54.65 | 0 | 1.85 | 0.22 | 1.295 | 0.11 | 0.342 | 0.23843 | 458 | 1 | 0.1 | 0.8821 | 0.1
Titusville | 17 | Kiwanis Park | 32.37 | No | 1234 | 13 | IR6-7 | IRL North | 62 | 125.3454 | 734.6066 | 0.08 | 0.01 | 49462 | 48348 | 49462 | 1100 | A | 1100 A | 54.65 | 0 | 1.85 | 0.22 | 1.295 | 0.11 | 0.174 | 0.18152 | 177 | 1 | 0 | 0.8821 | 0
Titusville | 17 | Kiwanis Park | 32.37 | No | 1234 | 13 | IR6-7 | IRL North | 1019 | 757.3468 | 12026.2005 | 1.32 | 0.11 | 49463 | 48349 | 49463 | 1100 | A | 1100 A | 54.65 | 0 | 1.85 | 0.22 | 1.295 | 0.11 | 0.174 | 2.9717 | 2905 | 8 | 0.7 | 0.8821 | 0.6
Titusville | 17 | Kiwanis Park | 32.37 | No | 1234 | 105 | IR6-7 | IRL North | 17 | 36.0935 | 39.4639 | 0.02 | 0 | 49464 | 48350 | 49464 | 1400 | A | 1400 A | 54.65 | 0 | 2.83 | 0.497 | 1.981 | 0.2485 | 0.886 | 0.0097517 | 49 | 0 | 0 | 0.8821 | 0
Titusville | 17 | Kiwanis Park | 32.37 | No | 1234 | 29 | IR6-7 | IRL North | 66 | 132.1627 | 613.5091 | 0.1 | 0.01 | 49472 | 48358 | 49472 | 1200 | A | 1200 A | 54.65 | 0 | 2.39 | 0.316 | 1.673 | 0.158 | 0.22 | 0.1516 | 187 | 1 | 0.1 | 0.8821 | 0.1
Titusville | 17 | Kiwanis Park | 32.37 | No | 1234 | 13 | IR6-7 | IRL North | 274 | 211.6568 | 1642.5067 | 0.35 | 0.03 | 49488 | 48373 | 49488 | 1100 | D | 1100 D | 54.65 | 0 | 1.85 | 0.22 | 1.295 | 0.11 | 0.342 | 0.40587 | 780 | 2 | 0.2 | 0.8821 | 0.2
Titusville | 17 | Kiwanis Park | 32.37 | No | 1234 | 29 | IR6-7 | IRL North | 43 | 129.6765 | 400.3754 | 0.07 | 0.01 | 49489 | 48374 | 49489 | 1200 | A | 1200 A | 54.65 | 0 | 2.39 | 0.316 | 1.673 | 0.158 | 0.22 | 0.098935 | 122 | 0 | 0 | 0.8821 | 0
Titusville | 17 | Kiwanis Park | 32.37 | No | 1234 | 13 | IR6-7 | IRL North | 41 | 63.858 | 249.0901 | 0.05 | 0 | 49493 | 48378 | 49493 | 1100 | B/D | 1100 B/D | 54.65 | 0 | 1.85 | 0.22 | 1.295 | 0.11 | 0.342 | 0.061551 | 118 | 0 | 0 | 0.8821 | 0
Titusville | 17 | Kiwanis Park | 32.37 | No | 1234 | 29 | IR6-7 | IRL North | 215 | 294.004 | 2009.9536 | 0.34 | 0.03 | 49508 | 48393 | 49508 | 1200 | A | 1200 A | 54.65 | 0 | 2.39 | 0.316 | 1.673 | 0.158 | 0.22 | 0.49667 | 614 | 2 | 0.2 | 0.8821 | 0.2
Titusville | 17 | Kiwanis Park | 32.37 | No | 1234 | 29 | IR6-7 | IRL North | 5 | 28.0929 | 42.6881 | 0.01 | 0 | 49513 | 48398 | 49513 | 1200 | A | 1200 A | 54.65 | 0 | 2.39 | 0.316 | 1.673 | 0.158 | 0.22 | 0.010548 | 13 | 0 | 0 | 0.8821 | 0
Titusville | 17 | Kiwanis Park | 32.37 | No | 1234 | 105 | IR6-7 | IRL North | 2782 | 392.0979 | 6446.535 | 3.76 | 0.69 | 49515 | 48400 | 49515 | 1400 | A | 1400 A | 54.65 | 0 | 2.83 | 0.497 | 1.981 | 0.2485 | 0.886 | 1.5579 | 7754 | 34 | 4.2 | 0.8821 | 3.7
Titusville | 17 | Kiwanis Park | 32.37 | No | 1234 | 29 | IR6-7 | IRL North | 907 | 401.4552 | 4789.0632 | 1.42 | 0.14 | 49520 | 48405 | 49520 | 1200 | C | 1200 C | 54.65 | 0 | 2.39 | 0.316 | 1.673 | 0.158 | 0.389 | 1.1834 | 2586 | 10 | 0.9 | 0.8821 | 0.8
Titusville | 17 | Kiwanis Park | 32.37 | No | 1234 | 29 | IR6-7 | IRL North | 45 | 107.6582 | 416.1751 | 0.07 | 0.01 | 49521 | 48406 | 49521 | 1200 | A | 1200 A | 54.65 | 0 | 2.39 | 0.316 | 1.673 | 0.158 | 0.22 | 0.10284 | 127 | 0 | 0 | 0.8821 | 0
Titusville | 17 | Kiwanis Park | 32.37 | No | 1234 | 105 | IR6-7 | IRL North | 271 | 102.4444 | 628.1644 | 0.37 | 0.07 | 49524 | 48409 | 49524 | 1400 | A | 1400 A | 54.65 | 0 | 2.83 | 0.497 | 1.981 | 0.2485 | 0.886 | 0.15522 | 773 | 3 | 0.4 | 0.8821 | 0.4
Titusville | 17 | Kiwanis Park | 32.37 | No | 1234 | 13 | IR6-7 | IRL North | 265 | 387.9662 | 3122.7965 | 0.34 | 0.03 | 49526 | 48411 | 49526 | 1100 | A | 1100 A | 54.65 | 0 | 1.85 | 0.22 | 1.295 | 0.11 | 0.174 | 0.77166 | 754 | 2 | 0.2 | 0.8821 | 0.2
Titusville | 17 | Kiwanis Park | 32.37 | No | 1234 | 29 | IR6-7 | IRL North | 1 | 33.9359 | 4.9961 | 0 | 0 | 49532 | 48417 | 49532 | 1200 | A | 1200 A | 54.65 | 0 | 2.39 | 0.316 | 1.673 | 0.158 | 0.22 | 0.0012346 | 2 | 0 | 0 | 0.8821 | 0
Titusville | 17 | Kiwanis Park | 32.37 | No | 1234 | 13 | IR6-7 | IRL North | 217 | 175.3841 | 1305.67 | 0.28 | 0.02 | 49541 | 48426 | 49541 | 1100 | D | 1100 D | 54.65 | 0 | 1.85 | 0.22 | 1.295 | 0.11 | 0.342 | 0.32264 | 620 | 2 | 0.2 | 0.8821 | 0.2
Titusville | 17 | Kiwanis Park | 32.37 | No | 1234 | 81 | IR6-7 | IRL North | 239 | 171.3334 | 1206.6085 | 0.26 | 0.02 | 49558 | 48443 | 49558 | 1840 | C | 1840 C | 54.65 | 0 | 1.58 | 0.15 | 1.106 | 0.075 | 0.407 | 0.29816 | 682 | 2 | 0.1 | 0.8821 | 0.1
Titusville | 17 | Kiwanis Park | 32.37 | No | 1234 | 81 | IR6-7 | IRL North | 3949 | 1334.7956 | 22339.6453 | 4.37 | 0.3 | 49559 | 48444 | 49559 | 1840 | W | 1840 W | 54.65 | 0 | 1.58 | 0.15 | 1.106 | 0.075 | 0.363 | 5.5202 | 11257 | 27 | 1.9 | 0.8821 | 1.7
Titusville | 17 | Kiwanis Park | 32.37 | No | 1234 | 73.5 | IR6-7 | IRL North | 172 | 105.3307 | 581.4316 | 0.19 | 0.01 | 49573 | 48457 | 49573 | 1550 | C | 1550 C | 54.65 | 0 | 1.79 | 0.15 | 1.253 | 0.075 | 0.825 | 0.14367 | 666 | 2 | 0.1 | 0.8821 | 0.1
Titusville | 17 | Kiwanis Park | 32.37 | No | 1600 | 93.9 | IR6-7 | IRL North | 373 | 273.2991 | 3477.5783 | 0.31 | 0.03 | 49576 | 48460 | 49576 | 1600 | A | 1600 A | 54.65 | 0 | 1.18 | 0.15 | 0.826 | 0.075 | 0.22 | 0.85932 | 1062 | 2 | 0.2 | 0.8821 | 0.2
Titusville | 17 | Kiwanis Park | 32.37 | No | 1600 | 93.9 | IR6-7 | IRL North | 461 | 276.484 | 2433.5177 | 0.38 | 0.03 | 49579 | 48463 | 49579 | 1600 | C | 1600 C | 54.65 | 0 | 1.18 | 0.15 | 0.826 | 0.075 | 0.389 | 0.60133 | 1314 | 2 | 0.2 | 0.8821 | 0.2
Titusville | 17 | Kiwanis Park | 32.37 | No | 1234 | 81 | IR6-7 | IRL North | 57 | 103.0982 | 287.3126 | 0.06 | 0 | 49580 | 48464 | 49580 | 1840 | C | 1840 C | 54.65 | 0 | 1.58 | 0.15 | 1.106 | 0.075 | 0.407 | 0.070996 | 162 | 0 | 0 | 0.8821 | 0
Titusville | 17 | Kiwanis Park | 32.37 | No | 1234 | 45 | IR6-7 | IRL North | 2 | 18.1459 | 5.2254 | 0 | 0 | 49591 | 48474 | 49591 | 8140 | W | 8140 W | 54.65 | 0 | 1.18 | 0.48 | 0.826 | 0.24 | 0.74 | 0.0012912 | 5 | 0 | 0 | 0.8821 | 0
Titusville | 17 | Kiwanis Park | 32.37 | No | 1234 | 29 | IR6-7 | IRL North | 39 | 87.5391 | 231.1826 | 0.06 | 0.01 | 49597 | 48478 | 49597 | 1200 | W | 1200 W | 54.65 | 0 | 2.39 | 0.316 | 1.673 | 0.158 | 0.347 | 0.031287 | 61 | 0 | 0 | 0.8821 | 0
Titusville | 17 | Kiwanis Park | 32.37 | No | 1234 | 45 | IR6-7 | IRL North | 939 | 255.6694 | 2605.1643 | 0.79 | 0.23 | 49598 | 48479 | 49598 | 8140 | W | 8140 W | 54.65 | 0 | 1.18 | 0.48 | 0.826 | 0.24 | 0.74 | 0.50385 | 2094 | 4 | 1.1 | 0.8821 | 1
Titusville | 17 | Kiwanis Park | 32.37 | No | 1234 | 45 | IR6-7 | IRL North | 63 | 74.4152 | 165.8078 | 0.05 | 0.02 | 49599 | 48480 | 49599 | 8140 | C | 8140 C | 54.65 | 0 | 1.18 | 0.48 | 0.826 | 0.24 | 0.777 | 0.026712 | 117 | 0 | 0.1 | 0.8821 | 0.1
Titusville | 17 | Kiwanis Park | 32.37 | No | 1234 | 105 | IR6-7 | IRL North | 510 | 185.1934 | 1182.7921 | 0.69 | 0.13 | 49601 | 48482 | 49601 | 1400 | A | 1400 A | 54.65 | 0 | 2.83 | 0.497 | 1.981 | 0.2485 | 0.886 | 0.24593 | 1224 | 5 | 0.7 | 0.8821 | 0.6
Titusville | 17 | Kiwanis Park | 32.37 | No | 1234 | 105 | IR6-7 | IRL North | 242 | 227.7156 | 561.9482 | 0.33 | 0.06 | 49606 | 48486 | 49606 | 1400 | A | 1400 A | 54.65 | 0 | 2.83 | 0.497 | 1.981 | 0.2485 | 0.886 | 0.13886 | 691 | 3 | 0.4 | 0.8821 | 0.4
Titusville | 17 | Kiwanis Park | 32.37 | No | 1234 | 45 | IR6-7 | IRL North | 719 | 255.0997 | 1993.8263 | 0.6 | 0.17 | 49609 | 48488 | 49609 | 8140 | W | 8140 W | 54.65 | 0 | 1.18 | 0.48 | 0.826 | 0.24 | 0.74 | 0.36881 | 1533 | 3 | 0.8 | 0.8821 | 0.7
Titusville | 17 | Kiwanis Park | 32.37 | No | 1234 | 13 | IR6-7 | IRL North | 22 | 80.1728 | 256.8082 | 0.03 | 0 | 49614 | 48493 | 49614 | 1100 | A | 1100 A | 54.65 | 0 | 1.85 | 0.22 | 1.295 | 0.11 | 0.174 | 0.063458 | 62 | 0 | 0 | 0.8821 | 0
Titusville | 17 | Kiwanis Park | 32.37 | No | 1234 | 102.5 | IR6-7 | IRL North | 67 | 83.55 | 208.6558 | 0.1 | 0.02 | 49615 | 48494 | 49615 | 1300 | B/D | 1300 B/D | 54.65 | 0 | 2.42 | 0.516 | 1.694 | 0.258 | 0.662 | 0.05156 | 192 | 1 | 0.1 | 0.8821 | 0.1
Titusville | 17 | Kiwanis Park | 32.37 | No | 1234 | 102.5 | IR6-7 | IRL North | 32 | 95.8044 | 100.5358 | 0.05 | 0.01 | 49623 | 48502 | 49623 | 1300 | B/D | 1300 B/D | 54.65 | 0 | 2.42 | 0.516 | 1.694 | 0.258 | 0.662 | 0.024843 | 92 | 0 | 0.1 | 0.8821 | 0.1
Titusville | 17 | Kiwanis Park | 32.37 | No | 1234 | 29 | IR6-7 | IRL North | 117 | 110.5502 | 695.2087 | 0.18 | 0.02 | 49625 | 48504 | 49625 | 1200 | W | 1200 W | 54.65 | 0 | 2.39 | 0.316 | 1.673 | 0.158 | 0.347 | 0.076913 | 150 | 1 | 0.1 | 0.8821 | 0.1
Melbourne AP | 17 | Kiwanis Park | 32.37 | No | 1234 | 102.5 | IR6-7 | IRL North | 2 | 10.8115 | 4.6447 | 0 | 0 | 49626 | 48505 | 49626 | 1300 | B/D | 1300 B/D | 48.29 | 0 | 2.42 | 0.516 | 1.694 | 0.258 | 0.662 | 0.0011477 | 4 | 0 | 0 | 0.8821 | 0
Melbourne AP | 17 | Kiwanis Park | 32.37 | No | 1234 | 102.5 | IR6-7 | IRL North | 54 | 161.8262 | 149.0246 | 0.08 | 0.01 | 49628 | 48507 | 49628 | 1300 | B/D | 1300 B/D | 48.29 | 0 | 2.42 | 0.516 | 1.694 | 0.258 | 0.662 | 0.036825 | 121 | 0 | 0.1 | 0.8821 | 0.1
Melbourne AP | 17 | Kiwanis Park | 32.37 | No | 1234 | 29 | IR6-7 | IRL North | 6 | 55.3598 | 35.6409 | 0.01 | 0 | 49630 | 48509 | 49630 | 1200 | B/D | 1200 B/D | 48.29 | 0 | 2.39 | 0.316 | 1.673 | 0.158 | 0.304 | 0.008807 | 13 | 0 | 0 | 0.8821 | 0
Melbourne AP | 17 | Kiwanis Park | 32.37 | No | 1234 | 102.5 | IR6-7 | IRL North | 982 | 308.2722 | 2430.3375 | 1.44 | 0.25 | 49638 | 48517 | 49638 | 1300 | D | 1300 D | 48.29 | 0 | 2.42 | 0.516 | 1.694 | 0.258 | 0.723 | 0.60055 | 2155 | 8 | 1.2 | 0.8821 | 1.1
Melbourne AP | 17 | Kiwanis Park | 32.37 | No | 1234 | 102.5 | IR6-7 | IRL North | 70 | 74.8258 | 193.065 | 0.1 | 0.02 | 49639 | 48518 | 49639 | 1300 | B/D | 1300 B/D | 48.29 | 0 | 2.42 | 0.516 | 1.694 | 0.258 | 0.662 | 0.047707 | 157 | 1 | 0.1 | 0.8821 | 0.1
Melbourne AP | 17 | Kiwanis Park | 32.37 | No | 1234 | 81 | IR6-7 | IRL North | 110 | 113.8427 | 856.5136 | 0.12 | 0.01 | 49645 | 48524 | 49645 | 1840 | A | 1840 A | 48.29 | 0 | 1.58 | 0.15 | 1.106 | 0.075 | 0.232 | 0.21165 | 244 | 1 | 0 | 0.8821 | 0
Melbourne AP | 17 | Kiwanis Park | 32.37 | No | 1234 | 81 | IR6-7 | IRL North | 10 | 39.4822 | 51.6949 | 0.01 | 0 | 49646 | 48525 | 49646 | 1840 | W | 1840 W | 48.29 | 0 | 1.58 | 0.15 | 1.106 | 0.075 | 0.363 | 0.012774 | 23 | 0 | 0 | 0.8821 | 0
Melbourne AP | 17 | Kiwanis Park | 32.37 | No | 1234 | 81 | IR6-7 | IRL North | 15 | 65.4589 | 115.0393 | 0.02 | 0 | 49651 | 48528 | 49651 | 1840 | A | 1840 A | 48.29 | 0 | 1.58 | 0.15 | 1.106 | 0.075 | 0.232 | 0.028427 | 33 | 0 | 0 | 0.8821 | 0
Melbourne AP | 17 | Kiwanis Park | 32.37 | No | 1234 | 105 | IR6-7 | IRL North | 1396 | 318.6218 | 2855.4707 | 1.89 | 0.35 | 49652 | 48529 | 49652 | 1400 | B/D | 1400 B/D | 48.29 | 0 | 2.83 | 0.497 | 1.981 | 0.2485 | 0.887 | 0.7056 | 3107 | 14 | 1.7 | 0.8821 | 1.5
Melbourne AP | 17 | Kiwanis Park | 32.37 | No | 1234 | 102.5 | IR6-7 | IRL North | 435 | 150.0543 | 1191.009 | 0.64 | 0.11 | 49653 | 48530 | 49653 | 1300 | B/D | 1300 B/D | 48.29 | 0 | 2.42 | 0.516 | 1.694 | 0.258 | 0.662 | 0.2943 | 967 | 4 | 0.6 | 0.8821 | 0.5
Titusville | 17 | Kiwanis Park | 32.37 | No | 1234 | 13 | IR6-7 | IRL North | 36 | 90.7992 | 217.563 | 0.05 | 0 | 49655 | 48532 | 49655 | 1100 | B/D | 1100 B/D | 54.65 | 0 | 1.85 | 0.22 | 1.295 | 0.11 | 0.342 | 0.053761 | 103 | 0 | 0 | 0.8821 | 0
Titusville | 17 | Kiwanis Park | 32.37 | No | 1234 | 105 | IR6-7 | IRL North | 36 | 68.2754 | 84.487 | 0.05 | 0.01 | 49658 | 48535 | 49658 | 1400 | A | 1400 A | 54.65 | 0 | 2.83 | 0.497 | 1.981 | 0.2485 | 0.886 | 0.020877 | 104 | 0 | 0.1 | 0.8821 | 0.1
Titusville | 17 | Kiwanis Park | 32.37 | No | 1234 | 29 | IR6-7 | IRL North | 19 | 74.656 | 175.6482 | 0.03 | 0 | 49659 | 48536 | 49659 | 1200 | A | 1200 A | 54.65 | 0 | 2.39 | 0.316 | 1.673 | 0.158 | 0.22 | 0.043403 | 54 | 0 | 0 | 0.8821 | 0
Titusville | 17 | Kiwanis Park | 32.37 | No | 1234 | 125 | IR6-7 | IRL North | 1509 | 674.5963 | 13898.8999 | 1.46 | 0.06 | 49660 | 48537 | 49660 | 1290 | B/D | 1290 B/D | 54.65 | 0 | 1.38 | 0.08 | 0.966 | 0.04 | 0.223 | 3.4345 | 4302 | 9 | 0.4 | 0.8821 | 0.4
Titusville | 17 | Kiwanis Park | 32.37 | No | 1234 | 13 | IR6-7 | IRL North | 64 | 118.3174 | 756.6187 | 0.08 | 0.01 | 49671 | 48548 | 49671 | 1100 | A | 1100 A | 54.65 | 0 | 1.85 | 0.22 | 1.295 | 0.11 | 0.174 | 0.18696 | 183 | 1 | 0 | 0.8821 | 0
Titusville | 17 | Kiwanis Park | 32.37 | No | 1234 | 125 | IR6-7 | IRL North | 960 | 502.3048 | 9757.3858 | 0.93 | 0.04 | 49681 | 48558 | 49681 | 1290 | C | 1290 C | 54.65 | 0 | 1.38 | 0.08 | 0.966 | 0.04 | 0.202 | 2.4111 | 2736 | 6 | 0.2 | 0.8821 | 0.2
Titusville | 17 | Kiwanis Park | 32.37 | No | 1234 | 125 | IR6-7 | IRL North | 82 | 181.9056 | 1053.8085 | 0.08 | 0 | 49683 | 48560 | 49683 | 1290 | A | 1290 A | 54.65 | 0 | 1.38 | 0.08 | 0.966 | 0.04 | 0.16 | 0.2604 | 234 | 0 | 0 | 0.8821 | 0
Titusville | 17 | Kiwanis Park | 32.37 | No | 1234 | 105 | IR6-7 | IRL North | 124 | 91.5793 | 286.611 | 0.17 | 0.03 | 49685 | 48562 | 49685 | 1400 | A | 1400 A | 54.65 | 0 | 2.83 | 0.497 | 1.981 | 0.2485 | 0.886 | 0.070823 | 352 | 2 | 0.2 | 0.8821 | 0.2
Titusville | 17 | Kiwanis Park | 32.37 | No | 1234 | 13 | IR6-7 | IRL North | 124 | 130.6831 | 742.9456 | 0.16 | 0.01 | 49690 | 48567 | 49690 | 1100 | B/D | 1100 B/D | 54.65 | 0 | 1.85 | 0.22 | 1.295 | 0.11 | 0.342 | 0.18359 | 353 | 1 | 0.1 | 0.8821 | 0.1
Titusville | 17 | Kiwanis Park | 32.37 | No | 1234 | 105 | IR6-7 | IRL North | 117 | 81.4965 | 270.7211 | 0.16 | 0.03 | 49717 | 48594 | 49717 | 1400 | A | 1400 A | 54.65 | 0 | 2.83 | 0.497 | 1.981 | 0.2485 | 0.886 | 0.066896 | 333 | 1 | 0.2 | 0.8821 | 0.2
Titusville | 17 | Kiwanis Park | 32.37 | No | 1234 | 13 | IR6-7 | IRL North | 206 | 298.6269 | 2431.1495 | 0.27 | 0.02 | 49731 | 48608 | 49731 | 1100 | A | 1100 A | 54.65 | 0 | 1.85 | 0.22 | 1.295 | 0.11 | 0.174 | 0.60075 | 587 | 2 | 0.1 | 0.8821 | 0.1
Titusville | 17 | Kiwanis Park | 32.37 | No | 1234 | 13 | IR6-7 | IRL North | 16 | 65.417 | 185.3096 | 0.02 | 0 | 49732 | 48609 | 49732 | 1100 | A | 1100 A | 54.65 | 0 | 1.85 | 0.22 | 1.295 | 0.11 | 0.174 | 0.045791 | 45 | 0 | 0 | 0.8821 | 0
Titusville | 17 | Kiwanis Park | 32.37 | No | 1234 | 105 | IR6-7 | IRL North | 11 | 24.7175 | 25.3451 | 0.01 | 0 | 49745 | 48622 | 49745 | 1400 | A | 1400 A | 54.65 | 0 | 2.83 | 0.497 | 1.981 | 0.2485 | 0.886 | 0.0030445 | 15 | 0 | 0 | 0.8821 | 0
Titusville | 17 | Kiwanis Park | 32.37 | No | 1234 | 13 | IR6-7 | IRL North | 157 | 260.7667 | 1853.5245 | 0.2 | 0.02 | 49746 | 48623 | 49746 | 1100 | A | 1100 A | 54.65 | 0 | 1.85 | 0.22 | 1.295 | 0.11 | 0.174 | 0.45801 | 448 | 1 | 0.1 | 0.8821 | 0.1
Titusville | 17 | Kiwanis Park | 32.37 | No | 1234 | 13 | IR6-7 | IRL North | 19 | 61.7019 | 227.87 | 0.02 | 0 | 49751 | 48628 | 49751 | 1100 | A | 1100 A | 54.65 | 0 | 1.85 | 0.22 | 1.295 | 0.11 | 0.174 | 0.056308 | 55 | 0 | 0 | 0.8821 | 0
Titusville | 17 | Kiwanis Park | 32.37 | No | 1234 | 13 | IR6-7 | IRL North | 6 | 30.08 | 34.3142 | 0.01 | 0 | 49752 | 48629 | 49752 | 1100 | B/D | 1100 B/D | 54.65 | 0 | 1.85 | 0.22 | 1.295 | 0.11 | 0.342 | 0.0084792 | 16 | 0 | 0 | 0.8821 | 0
Titusville | 17 | Kiwanis Park | 32.37 | No | 1234 | 125 | IR6-7 | IRL North | 1 | 13.279 | 6.7728 | 0 | 0 | 49758 | 48635 | 49758 | 1290 | A | 1290 A | 54.65 | 0 | 1.38 | 0.08 | 0.966 | 0.04 | 0.16 | 0.0016736 | 2 | 0 | 0 | 0.8821 | 0
Titusville | 17 | Kiwanis Park | 32.37 | No | 1234 | 81 | IR6-7 | IRL North | 1 | 13.0605 | 7.733 | 0 | 0 | 49774 | 48651 | 49774 | 1840 | W | 1840 W | 54.65 | 0 | 1.58 | 0.15 | 1.106 | 0.075 | 0.363 | 0.0019109 | 4 | 0 | 0 | 0.8821 | 0
Titusville | 17 | Kiwanis Park | 32.37 | No | 1234 | 81 | IR6-7 | IRL North | 701 | 362.5975 | 3537.09 | 0.78 | 0.05 | 49779 | 48656 | 49779 | 1840 | C/D | 1840 C/D | 54.65 | 0 | 1.58 | 0.15 | 1.106 | 0.075 | 0.407 | 0.87403 | 1998 | 5 | 0.3 | 0.8821 | 0.3
Titusville | 17 | Kiwanis Park | 32.37 | No | 1234 | 29 | IR6-7 | IRL North | 7 | 46.9735 | 62.9498 | 0.01 | 0 | 49809 | 48686 | 49809 | 1200 | A | 1200 A | 54.65 | 0 | 2.39 | 0.316 | 1.673 | 0.158 | 0.22 | 0.015555 | 19 | 0 | 0 | 0.8821 | 0
Titusville | 17 | Kiwanis Park | 32.37 | No | 1234 | 29 | IR6-7 | IRL North | 27 | 72.6106 | 142.7871 | 0.04 | 0 | 49810 | 48687 | 49810 | 1200 | C | 1200 C | 54.65 | 0 | 2.39 | 0.316 | 1.673 | 0.158 | 0.389 | 0.035283 | 77 | 0 | 0 | 0.8821 | 0
Titusville | 17 | Kiwanis Park | 32.37 | No | 1234 | 81 | IR6-7 | IRL North | 1548 | 468.5006 | 8755.9942 | 1.71 | 0.12 | 49811 | 48688 | 49811 | 1840 | W | 1840 W | 54.65 | 0 | 1.58 | 0.15 | 1.106 | 0.075 | 0.363 | 2.1636 | 4412 | 11 | 0.7 | 0.8821 | 0.6
Titusville | 17 | Kiwanis Park | 32.37 | No | 1600 | 93.9 | IR6-7 | IRL North | 1656 | 662.887 | 15457.9582 | 1.37 | 0.12 | 49812 | 48689 | 49812 | 1600 | A | 1600 A | 54.65 | 0 | 1.18 | 0.15 | 0.826 | 0.075 | 0.22 | 3.8197 | 4721 | 9 | 0.8 | 0.8821 | 0.7
Titusville | 17 | Kiwanis Park | 32.37 | No | 1600 | 93.9 | IR6-7 | IRL North | 1211 | 556.9338 | 11304.8955 | 1 | 0.09 | 49813 | 48690 | 49813 | 1600 | A | 1600 A | 54.65 | 0 | 1.18 | 0.15 | 0.826 | 0.075 | 0.22 | 2.7935 | 3452 | 6 | 0.6 | 0.8821 | 0.5
Titusville | 17 | Kiwanis Park | 32.37 | No | 1234 | 45 | IR6-7 | IRL North | 839 | 647.8219 | 2735.1458 | 0.7 | 0.2 | 49814 | 48691 | 49814 | 8140 | A | 8140 A | 54.65 | 0 | 1.18 | 0.48 | 0.826 | 0.24 | 0.63 | 0.050975 | 180 | 0 | 0.1 | 0.8821 | 0.1
Titusville | 17 | Kiwanis Park | 32.37 | No | 1234 | 81 | IR6-7 | IRL North | 2132 | 745.4987 | 10755.1734 | 2.36 | 0.16 | 49818 | 48695 | 49818 | 1840 | C/D | 1840 C/D | 54.65 | 0 | 1.58 | 0.15 | 1.106 | 0.075 | 0.407 | 2.6577 | 6076 | 15 | 1 | 0.8821 | 0.9
Titusville | 17 | Kiwanis Park | 32.37 | No | 1234 | 13 | IR6-7 | IRL North | 23 | 119.5924 | 272.397 | 0.03 | 0 | 49833 | 48710 | 49833 | 1100 | A | 1100 A | 54.65 | 0 | 1.85 | 0.22 | 1.295 | 0.11 | 0.174 | 0.06731 | 66 | 0 | 0 | 0.8821 | 0
Titusville | 17 | Kiwanis Park | 32.37 | No | 1234 | 29 | IR6-7 | IRL North | 1300 | 370.8643 | 6859.9966 | 2.03 | 0.21 | 49834 | 48711 | 49834 | 1200 | C | 1200 C | 54.65 | 0 | 2.39 | 0.316 | 1.673 | 0.158 | 0.389 | 1.6951 | 3704 | 14 | 1.3 | 0.8821 | 1.1
Titusville | 17 | Kiwanis Park | 32.37 | No | 1234 | 29 | IR6-7 | IRL North | 428 | 212.2883 | 2893.7078 | 0.67 | 0.07 | 49835 | 48712 | 49835 | 1200 | B/D | 1200 B/D | 54.65 | 0 | 2.39 | 0.316 | 1.673 | 0.158 | 0.304 | 0.71505 | 1221 | 5 | 0.4 | 0.8821 | 0.4
Titusville | 17 | Kiwanis Park | 32.37 | No | 1234 | 29 | IR6-7 | IRL North | 401 | 189.1701 | 2117.2255 | 0.63 | 0.06 | 49836 | 48713 | 49836 | 1200 | C | 1200 C | 54.65 | 0 | 2.39 | 0.316 | 1.673 | 0.158 | 0.389 | 0.52318 | 1143 | 4 | 0.4 | 0.8821 | 0.4
Titusville | 17 | Kiwanis Park | 32.37 | No | 1234 | 81 | IR6-7 | IRL North | 175 | 154.8139 | 882.5028 | 0.19 | 0.01 | 49837 | 48714 | 49837 | 1840 | C/D | 1840 C/D | 54.65 | 0 | 1.58 | 0.15 | 1.106 | 0.075 | 0.407 | 0.21807 | 499 | 1 | 0.1 | 0.8821 | 0.1
Titusville | 17 | Kiwanis Park | 32.37 | No | 1600 | 93.9 | IR6-7 | IRL North | 8939 | 942.0543 | 47185.0028 | 7.38 | 0.67 | 49838 | 48715 | 49838 | 1600 | C/D | 1600 C/D | 54.65 | 0 | 1.18 | 0.15 | 0.826 | 0.075 | 0.389 | 11.6596 | 25479 | 46 | 4.2 | 0.8821 | 3.7
Titusville | 17 | Kiwanis Park | 32.37 | No | 1234 | 73.5 | IR6-7 | IRL North | 321 | 163.9908 | 1143.8826 | 0.35 | 0.02 | 49846 | 48723 | 49846 | 1550 | B/D | 1550 B/D | 54.65 | 0 | 1.79 | 0.15 | 1.253 | 0.075 | 0.793 | 0.28266 | 1259 | 3 | 0.2 | 0.8821 | 0.2
Titusville | 17 | Kiwanis Park | 32.37 | No | 1234 | 13 | IR6-7 | IRL North | 343 | 254.4463 | 4046.4311 | 0.44 | 0.04 | 49860 | 48735 | 49860 | 1100 | A | 1100 A | 54.65 | 0 | 1.85 | 0.22 | 1.295 | 0.11 | 0.174 | 0.99989 | 977 | 3 | 0.2 | 0.8821 | 0.2
Titusville | 17 | Kiwanis Park | 32.37 | No | 1234 | 73.5 | IR6-7 | IRL North | 1180 | 333.9597 | 4201.862 | 1.28 | 0.09 | 49862 | 48737 | 49862 | 1550 | B/D | 1550 B/D | 54.65 | 0 | 1.79 | 0.15 | 1.253 | 0.075 | 0.793 | 1.0383 | 4625 | 13 | 0.8 | 0.8821 | 0.7
Titusville | 17 | Kiwanis Park | 32.37 | No | 1234 | 73.5 | IR6-7 | IRL North | 83 | 81.9372 | 281.2551 | 0.09 | 0.01 | 49863 | 48738 | 49863 | 1550 | C | 1550 C | 54.65 | 0 | 1.79 | 0.15 | 1.253 | 0.075 | 0.825 | 0.069499 | 322 | 1 | 0.1 | 0.8821 | 0.1
Titusville | 17 | Kiwanis Park | 32.37 | No | 1234 | 73.5 | IR6-7 | IRL North | 128 | 87.1339 | 454.4692 | 0.14 | 0.01 | 49868 | 48743 | 49868 | 1550 | B/D | 1550 B/D | 54.65 | 0 | 1.79 | 0.15 | 1.253 | 0.075 | 0.793 | 0.1123 | 500 | 1 | 0.1 | 0.8821 | 0.1
Titusville | 17 | Kiwanis Park | 32.37 | No | 1234 | 73.5 | IR6-7 | IRL North | 331 | 139.7273 | 1057.6432 | 0.36 | 0.02 | 49872 | 48747 | 49872 | 1550 | D | 1550 D | 54.65 | 0 | 1.79 | 0.15 | 1.253 | 0.075 | 0.858 | 0.26135 | 1260 | 3 | 0.2 | 0.8821 | 0.2
Titusville | 17 | Kiwanis Park | 32.37 | No | 1234 | 29 | IR6-7 | IRL North | 9 | 40.6185 | 55.6412 | 0.01 | 0 | 49883 | 48758 | 49883 | 1200 | W | 1200 W | 54.65 | 0 | 2.39 | 0.316 | 1.673 | 0.158 | 0.347 | 0.013749 | 27 | 0 | 0 | 0.8821 | 0
Titusville | 17 | Kiwanis Park | 32.37 | No | 1234 | 73.5 | IR6-7 | IRL North | 14 | 33.0051 | 43.5538 | 0.02 | 0 | 49885 | 48760 | 49885 | 1550 | D | 1550 D | 54.65 | 0 | 1.79 | 0.15 | 1.253 | 0.075 | 0.858 | 0.010762 | 52 | 0 | 0 | 0.8821 | 0
Titusville | 17 | Kiwanis Park | 32.37 | No | 1234 | 73.5 | IR6-7 | IRL North | 247 | 182.1129 | 833.7105 | 0.27 | 0.02 | 49890 | 48765 | 49890 | 1550 | C | 1550 C | 54.65 | 0 | 1.79 | 0.15 | 1.253 | 0.075 | 0.825 | 0.20601 | 955 | 3 | 0.2 | 0.8821 | 0.2
Titusville | 17 | Kiwanis Park | 32.37 | No | 1234 | 73.5 | IR6-7 | IRL North | 199 | 107.5624 | 707.594 | 0.22 | 0.01 | 49896 | 48771 | 49896 | 1550 | B/D | 1550 B/D | 54.65 | 0 | 1.79 | 0.15 | 1.253 | 0.075 | 0.793 | 0.17485 | 779 | 2 | 0.1 | 0.8821 | 0.1
Titusville | 17 | Kiwanis Park | 32.37 | No | 1234 | 13 | IR6-7 | IRL North | 37 | 87.8457 | 439.6408 | 0.05 | 0 | 49901 | 48776 | 49901 | 1100 | A | 1100 A | 54.65 | 0 | 1.85 | 0.22 | 1.295 | 0.11 | 0.174 | 0.10864 | 106 | 0 | 0 | 0.8821 | 0
Titusville | 17 | Kiwanis Park | 32.37 | No | 1234 | 73.5 | IR6-7 | IRL North | 10 | 44.27 | 34.3831 | 0.01 | 0 | 49912 | 48787 | 49912 | 1550 | C | 1550 C | 54.65 | 0 | 1.79 | 0.15 | 1.253 | 0.075 | 0.825 | 0.0084962 | 39 | 0 | 0 | 0.8821 | 0
Titusville | 17 | Kiwanis Park | 32.37 | No | 1234 | 81 | IR6-7 | IRL North | 11 | 55.6622 | 59.9046 | 0.01 | 0 | 49913 | 48788 | 49913 | 1840 | W | 1840 W | 54.65 | 0 | 1.58 | 0.15 | 1.106 | 0.075 | 0.363 | 0.0086705 | 18 | 0 | 0 | 0.8821 | 0
Titusville | 17 | Kiwanis Park | 32.37 | No | 1234 | 105 | IR6-7 | IRL North | 4 | 22.3519 | 9.9458 | 0.01 | 0 | 49917 | 48792 | 49917 | 1400 | B/D | 1400 B/D | 54.65 | 0 | 2.83 | 0.497 | 1.981 | 0.2485 | 0.887 | 0.0024576 | 12 | 0 | 0 | 0.8821 | 0
Titusville | 17 | Kiwanis Park | 32.37 | No | 1234 | 102.5 | IR6-7 | IRL North | 236 | 173.6682 | 731.2075 | 0.35 | 0.06 | 49919 | 48794 | 49919 | 1300 | B/D | 1300 B/D | 54.65 | 0 | 2.42 | 0.516 | 1.694 | 0.258 | 0.662 | 0.18068 | 672 | 3 | 0.4 | 0.8821 | 0.4
Titusville | 17 | Kiwanis Park | 32.37 | No | 1234 | 13 | IR6-7 | IRL North | 2 | 14.062 | 10.0924 | 0 | 0 | 49921 | 48796 | 49921 | 1100 | B/D | 1100 B/D | 54.65 | 0 | 1.85 | 0.22 | 1.295 | 0.11 | 0.342 | 0.0024939 | 5 | 0 | 0 | 0.8821 | 0
Titusville | 17 | Kiwanis Park | 32.37 | No | 1234 | 102.5 | IR6-7 | IRL North | 63 | 69.1641 | 203.6345 | 0.09 | 0.02 | 49925 | 48800 | 49925 | 1300 | A | 1300 A | 54.65 | 0 | 2.42 | 0.516 | 1.694 | 0.258 | 0.631 | 0.050319 | 178 | 1 | 0.1 | 0.8821 | 0.1
Titusville | 17 | Kiwanis Park | 32.37 | No | 1234 | 102.5 | IR6-7 | IRL North | 13 | 26.8674 | 40.8083 | 0.02 | 0 | 49926 | 48801 | 49926 | 1300 | B/D | 1300 B/D | 54.65 | 0 | 2.42 | 0.516 | 1.694 | 0.258 | 0.662 | 0.010084 | 37 | 0 | 0 | 0.8821 | 0
Titusville | 17 | Kiwanis Park | 32.37 | No | 1234 | 29 | IR6-7 | IRL North | 12 | 54.0445 | 108.571 | 0.02 | 0 | 49928 | 48803 | 49928 | 1200 | A | 1200 A | 54.65 | 0 | 2.39 | 0.316 | 1.673 | 0.158 | 0.22 | 0.026828 | 33 | 0 | 0 | 0.8821 | 0
Titusville | 17 | Kiwanis Park | 32.37 | No | 1234 | 13 | IR6-7 | IRL North | 204 | 170.533 | 1461.7149 | 0.26 | 0.02 | 49929 | 48804 | 49929 | 1100 | C | 1100 C | 54.65 | 0 | 1.85 | 0.22 | 1.295 | 0.11 | 0.286 | 0.3612 | 580 | 2 | 0.1 | 0.8821 | 0.1
Titusville | 17 | Kiwanis Park | 32.37 | No | 1234 | 13 | IR6-7 | IRL North | 5 | 24.0235 | 29.4489 | 0.01 | 0 | 49938 | 48812 | 49938 | 1100 | B/D | 1100 B/D | 54.65 | 0 | 1.85 | 0.22 | 1.295 | 0.11 | 0.342 | 0.007277 | 14 | 0 | 0 | 0.8821 | 0
Titusville | 17 | Kiwanis Park | 32.37 | No | 1234 | 29 | IR6-7 | IRL North | 17 | 44.9603 | 102.881 | 0.03 | 0 | 49942 | 48816 | 49942 | 1200 | W | 1200 W | 54.65 | 0 | 2.39 | 0.316 | 1.673 | 0.158 | 0.347 | 0.025422 | 50 | 0 | 0 | 0.8821 | 0
Titusville | 17 | Kiwanis Park | 32.37 | No | 1234 | 29 | IR6-7 | IRL North | 68 | 112.5619 | 457.1488 | 0.11 | 0.01 | 49943 | 48817 | 49943 | 1200 | B/D | 1200 B/D | 54.65 | 0 | 2.39 | 0.316 | 1.673 | 0.158 | 0.304 | 0.11296 | 193 | 1 | 0.1 | 0.8821 | 0.1
Titusville | 17 | Kiwanis Park | 32.37 | No | 1234 | 29 | IR6-7 | IRL North | 801 | 825.0799 | 7475.7572 | 1.25 | 0.13 | 49944 | 48818 | 49944 | 1200 | A | 1200 A | 54.65 | 0 | 2.39 | 0.316 | 1.673 | 0.158 | 0.22 | 1.8473 | 2283 | 8 | 0.8 | 0.8821 | 0.7
Titusville | 17 | Kiwanis Park | 32.37 | No | 1234 | 29 | IR6-7 | IRL North | 34 | 100.9267 | 313.9327 | 0.05 | 0.01 | 49945 | 48819 | 49945 | 1200 | A | 1200 A | 54.65 | 0 | 2.39 | 0.316 | 1.673 | 0.158 | 0.22 | 0.077574 | 96 | 0 | 0 | 0.8821 | 0
Titusville | 17 | Kiwanis Park | 32.37 | No | 1234 | 29 | IR6-7 | IRL North | 164 | 560.2271 | 1111.0765 | 0.26 | 0.03 | 49946 | 48820 | 49946 | 1200 | B/D | 1200 B/D | 54.65 | 0 | 2.39 | 0.316 | 1.673 | 0.158 | 0.304 | 0.27455 | 469 | 2 | 0.2 | 0.8821 | 0.2
Titusville | 17 | Kiwanis Park | 32.37 | No | 1234 | 13 | IR6-7 | IRL North | 0 | 7.0845 | 2.5989 | 0 | 0 | 49947 | 48821 | 49947 | 1100 | A | 1100 A | 54.65 | 0 | 1.85 | 0.22 | 1.295 | 0.11 | 0.174 | 0.00064221 | 1 | 0 | 0 | 0.8821 | 0
Melbourne AP | 17 | Kiwanis Park | 32.37 | No | 1234 | 29 | IR6-7 | IRL North | 8 | 31.9207 | 40.9002 | 0.01 | 0 | 49958 | 48830 | 49958 | 1200 | W | 1200 W | 48.29 | 0 | 2.39 | 0.316 | 1.673 | 0.158 | 0.347 | 0.010107 | 17 | 0 | 0 | 0.8821 | 0
Melbourne AP | 17 | Kiwanis Park | 32.37 | No | 1234 | 29 | IR6-7 | IRL North | 5 | 29.926 | 43.1592 | 0.01 | 0 | 49959 | 48831 | 49959 | 1200 | A | 1200 A | 48.29 | 0 | 2.39 | 0.316 | 1.673 | 0.158 | 0.22 | 0.010665 | 12 | 0 | 0 | 0.8821 | 0
Melbourne AP | 17 | Kiwanis Park | 32.37 | No | 1234 | 13 | IR6-7 | IRL North | 1 | 17.2118 | 8.4912 | 0 | 0 | 49960 | 48832 | 49960 | 1100 | A | 1100 A | 48.29 | 0 | 1.85 | 0.22 | 1.295 | 0.11 | 0.174 | 0.0020982 | 2 | 0 | 0 | 0.8821 | 0
Melbourne AP | 17 | Kiwanis Park | 32.37 | No | 1234 | 13 | IR6-7 | IRL North | 1 | 18.0922 | 8.4856 | 0 | 0 | 49961 | 48833 | 49961 | 1100 | W | 1100 W | 48.29 | 0 | 1.85 | 0.22 | 1.295 | 0.11 | 0.258 | 0.0020968 | 3 | 0 | 0 | 0.8821 | 0
Melbourne AP | 17 | Kiwanis Park | 32.37 | No | 1234 | 102.5 | IR6-7 | IRL North | 188 | 120.9854 | 492.3509 | 0.28 | 0.05 | 49962 | 48834 | 49962 | 1300 | C | 1300 C | 48.29 | 0 | 2.42 | 0.516 | 1.694 | 0.258 | 0.692 | 0.12166 | 418 | 2 | 0.2 | 0.8821 | 0.2
Melbourne AP | 17 | Kiwanis Park | 32.37 | No | 1234 | 102.5 | IR8 | IRL North | 16 | 38.6328 | 42.664 | 0.02 | 0 | 49972 | 48843 | 49972 | 1300 | W | 1300 W | 48.29 | 0 | 2.42 | 0.516 | 1.694 | 0.258 | 0.677 | 0.004147 | 14 | 0 | 0 | 1.0586 | 0
Melbourne AP | 17 | Kiwanis Park | 32.37 | No | 1234 | 102.5 | IR8 | IRL North | 754 | 221.6493 | 2067.4584 | 1.11 | 0.19 | 49973 | 48844 | 49973 | 1300 | B/D | 1300 B/D | 48.29 | 0 | 2.42 | 0.516 | 1.694 | 0.258 | 0.662 | 0.51088 | 1679 | 6 | 1 | 1.0586 | 1.1
Melbourne AP | 17 | Kiwanis Park | 32.37 | No | 1234 | 102.5 | IR8 | IRL North | 214 | 103.0331 | 615.6681 | 0.31 | 0.06 | 49974 | 48845 | 49974 | 1300 | A | 1300 A | 48.29 | 0 | 2.42 | 0.516 | 1.694 | 0.258 | 0.631 | 0.023806 | 75 | 0 | 0 | 1.0586 | 0
Melbourne AP | 17 | Kiwanis Park | 32.37 | No | 1234 | 13 | IR8 | IRL North | 34 | 88.5941 | 352.2629 | 0.04 | 0 | 49979 | 48850 | 49979 | 1100 | A | 1100 A | 48.29 | 0 | 1.85 | 0.22 | 1.295 | 0.11 | 0.174 | 0.087046 | 75 | 0 | 0 | 1.0586 | 0
Melbourne AP | 17 | Kiwanis Park | 32.37 | No | 1234 | 13 | IR8 | IRL North | 1 | 29.1829 | 6.6282 | 0 | 0 | 49983 | 48852 | 49983 | 1100 | B/D | 1100 B/D | 48.29 | 0 | 1.85 | 0.22 | 1.295 | 0.11 | 0.342 | 0.0016379 | 3 | 0 | 0 | 1.0586 | 0
Melbourne AP | 17 | Kiwanis Park | 32.37 | No | 1234 | 102.5 | IR8 | IRL North | 168 | 93.3111 | 482.6896 | 0.25 | 0.04 | 49985 | 48854 | 49985 | 1300 | A | 1300 A | 48.29 | 0 | 2.42 | 0.516 | 1.694 | 0.258 | 0.631 | 0.023594 | 74 | 0 | 0 | 1.0586 | 0
Melbourne AP | 17 | Kiwanis Park | 32.37 | No | 1234 | 29 | IR8 | IRL North | 5 | 33.363 | 44.8036 | 0.01 | 0 | 49992 | 48859 | 49992 | 1200 | A | 1200 A | 48.29 | 0 | 2.39 | 0.316 | 1.673 | 0.158 | 0.22 | 0.011071 | 12 | 0 | 0 | 1.0586 | 0
Melbourne AP | 17 | Kiwanis Park | 32.37 | No | 1234 | 29 | IR8 | IRL North | 39 | 96.215 | 323.4841 | 0.06 | 0.01 | 49994 | 48861 | 49994 | 1200 | A | 1200 A | 48.29 | 0 | 2.39 | 0.316 | 1.673 | 0.158 | 0.22 | 0.079934 | 87 | 0 | 0 | 1.0586 | 0
Melbourne AP | 17 | Kiwanis Park | 32.37 | No | 1234 | 29 | IR8 | IRL North | 163 | 175.3229 | 1340.6184 | 0.25 | 0.03 | 49995 | 48862 | 49995 | 1200 | A | 1200 A | 48.29 | 0 | 2.39 | 0.316 | 1.673 | 0.158 | 0.22 | 0.33127 | 362 | 1 | 0.1 | 1.0586 | 0.1
Melbourne AP | 17 | Kiwanis Park | 32.37 | No | 1234 | 13 | IR8 | IRL North | 163 | 140.2889 | 863.8629 | 0.21 | 0.02 | 49998 | 48865 | 49998 | 1100 | B/D | 1100 B/D | 48.29 | 0 | 1.85 | 0.22 | 1.295 | 0.11 | 0.342 | 0.21346 | 362 | 1 | 0.1 | 1.0586 | 0.1
Melbourne AP | 17 | Kiwanis Park | 32.37 | No | 1234 | 13 | IR8 | IRL North | 205 | 139.8606 | 1087.72 | 0.27 | 0.02 | 50001 | 48868 | 50001 | 1100 | B/D | 1100 B/D | 48.29 | 0 | 1.85 | 0.22 | 1.295 | 0.11 | 0.342 | 0.26878 | 456 | 1 | 0.1 | 1.0586 | 0.1
Melbourne AP | 17 | Kiwanis Park | 32.37 | No | 1234 | 29 | IR8 | IRL North | 12 | 51.7696 | 102.7368 | 0.02 | 0 | 50003 | 48870 | 50003 | 1200 | A | 1200 A | 48.29 | 0 | 2.39 | 0.316 | 1.673 | 0.158 | 0.22 | 0.025387 | 28 | 0 | 0 | 1.0586 | 0
Melbourne AP | 17 | Kiwanis Park | 32.37 | No | 1234 | 29 | IR8 | IRL North | 28 | 75.5173 | 229.5426 | 0.04 | 0 | 50005 | 48871 | 50005 | 1200 | A | 1200 A | 48.29 | 0 | 2.39 | 0.316 | 1.673 | 0.158 | 0.22 | 0.056721 | 62 | 0 | 0 | 1.0586 | 0
Melbourne AP | 17 | Kiwanis Park | 32.37 | No | 1234 | 29 | IR8 | IRL North | 66 | 95.6781 | 347.0539 | 0.1 | 0.01 | 50014 | 48880 | 50014 | 1200 | W | 1200 W | 48.29 | 0 | 2.39 | 0.316 | 1.673 | 0.158 | 0.347 | 0.085759 | 148 | 1 | 0.1 | 1.0586 | 0.1
Melbourne AP | 17 | Kiwanis Park | 32.37 | No | 1234 | 29 | IR8 | IRL North | 22 | 74.6709 | 185.384 | 0.03 | 0 | 50015 | 48881 | 50015 | 1200 | A | 1200 A | 48.29 | 0 | 2.39 | 0.316 | 1.673 | 0.158 | 0.22 | 0.045809 | 50 | 0 | 0 | 1.0586 | 0
Melbourne AP | 17 | Kiwanis Park | 32.37 | No | 1234 | 65.5 | IR8 | IRL North | 257 | 217.1192 | 2913.0938 | 0.25 | 0.01 | 50035 | 48899 | 50035 | 1190 | A | 1190 A | 48.29 | 0 | 1.38 | 0.08 | 0.966 | 0.04 | 0.16 | 0.71984 | 572 | 1 | 0.1 | 1.0586 | 0.1
Melbourne AP | 17 | Kiwanis Park | 32.37 | No | 1234 | 65.5 | IR8 | IRL North | 0 | 34.041 | 4.5964 | 0 | 0 | 50036 | 48900 | 50036 | 1190 | A | 1190 A | 48.29 | 0 | 1.38 | 0.08 | 0.966 | 0.04 | 0.16 | 0.0011358 | 1 | 0 | 0 | 1.0586 | 0
Melbourne AP | 17 | Kiwanis Park | 32.37 | No | 1234 | 11.1 | IR8 | IRL North | 26 | 79.1261 | 231.6162 | 0.02 | 0 | 50037 | 48901 | 50037 | 8120 | A | 8120 A | 48.29 | 0 | 1.25 | 0.053 | 0.875 | 0.0265 | 0.2 | 0.057234 | 57 | 0 | 0 | 1.0586 | 0
Titusville | 17 | Kiwanis Park | 32.37 | No | 1234 | 73.5 | IR6-7 | IRL North | 869 | 255.9329 | 2931.5235 | 0.94 | 0.07 | 50056 | 48920 | 50056 | 1550 | C | 1550 C | 54.65 | 0 | 1.79 | 0.15 | 1.253 | 0.075 | 0.825 | 0.72439 | 3357 | 9 | 0.6 | 0.8821 | 0.5
Titusville | 17 | Kiwanis Park | 32.37 | No | 1234 | 81 | IR6-7 | IRL North | 136 | 172.3277 | 684.3111 | 0.15 | 0.01 | 50057 | 48921 | 50057 | 1840 | C/D | 1840 C/D | 54.65 | 0 | 1.58 | 0.15 | 1.106 | 0.075 | 0.407 | 0.1691 | 387 | 1 | 0.1 | 0.8821 | 0.1
Titusville | 17 | Kiwanis Park | 32.37 | No | 1234 | 81 | IR6-7 | IRL North | 156 | 117.5151 | 785.3812 | 0.17 | 0.01 | 50060 | 48924 | 50060 | 1840 | C | 1840 C | 54.65 | 0 | 1.58 | 0.15 | 1.106 | 0.075 | 0.407 | 0.19407 | 444 | 1 | 0.1 | 0.8821 | 0.1
Titusville | 17 | Kiwanis Park | 32.37 | No | 1234 | 13 | IR6-7 | IRL North | 30 | 82.4716 | 352.2128 | 0.04 | 0 | 50077 | 48940 | 50077 | 1100 | A | 1100 A | 54.65 | 0 | 1.85 | 0.22 | 1.295 | 0.11 | 0.174 | 0.087033 | 85 | 0 | 0 | 0.8821 | 0
Titusville | 17 | Kiwanis Park | 32.37 | No | 1234 | 13 | IR6-7 | IRL North | 34 | 147.1884 | 406.0761 | 0.04 | 0 | 50078 | 48941 | 50078 | 1100 | A | 1100 A | 54.65 | 0 | 1.85 | 0.22 | 1.295 | 0.11 | 0.174 | 0.10034 | 98 | 0 | 0 | 0.8821 | 0
Titusville | 17 | Kiwanis Park | 32.37 | No | 1234 | 81 | IR6-7 | IRL North | 147 | 108.9694 | 739.1363 | 0.16 | 0.01 | 50083 | 48946 | 50083 | 1840 | C | 1840 C | 54.65 | 0 | 1.58 | 0.15 | 1.106 | 0.075 | 0.407 | 0.18264 | 418 | 1 | 0.1 | 0.8821 | 0.1
Titusville | 17 | Kiwanis Park | 32.37 | No | 1234 | 81 | IR6-7 | IRL North | 6 | 32.4166 | 31.4862 | 0.01 | 0 | 50085 | 48948 | 50085 | 1840 | W | 1840 W | 54.65 | 0 | 1.58 | 0.15 | 1.106 | 0.075 | 0.363 | 0.0077804 | 16 | 0 | 0 | 0.8821 | 0
Titusville | 17 | Kiwanis Park | 32.37 | No | 1234 | 45 | IR6-7 | IRL North | 766 | 190.8324 | 2023.1668 | 0.64 | 0.18 | 50088 | 48951 | 50088 | 8140 | C | 8140 C | 54.65 | 0 | 1.18 | 0.48 | 0.826 | 0.24 | 0.777 | 0.40591 | 1772 | 3 | 0.9 | 0.8821 | 0.8
Titusville | 17 | Kiwanis Park | 32.37 | No | 1234 | 45 | IR6-7 | IRL North | 5238 | 1146.0081 | 13842.6414 | 4.4 | 1.26 | 50089 | 48952 | 50089 | 8140 | C | 8140 C | 54.65 | 0 | 1.18 | 0.48 | 0.826 | 0.24 | 0.777 | 1.543 | 6735 | 12 | 3.6 | 0.8821 | 3.2
Titusville | 17 | Kiwanis Park | 32.37 | No | 1234 | 102.5 | IR6-7 | IRL North | 93 | 77.9617 | 259.8988 | 0.14 | 0.02 | 50093 | 48956 | 50093 | 1300 | D | 1300 D | 54.65 | 0 | 2.42 | 0.516 | 1.694 | 0.258 | 0.723 | 0.064222 | 261 | 1 | 0.1 | 0.8821 | 0.1
Titusville | 17 | Kiwanis Park | 32.37 | No | 1234 | 102.5 | IR6-7 | IRL North | 33 | 45.4284 | 93.7769 | 0.05 | 0.01 | 50097 | 48960 | 50097 | 1300 | D | 1300 D | 54.65 | 0 | 2.42 | 0.516 | 1.694 | 0.258 | 0.723 | 0.023173 | 94 | 0 | 0.1 | 0.8821 | 0.1
Titusville | 17 | Kiwanis Park | 32.37 | No | 1234 | 102.5 | IR6-7 | IRL North | 8 | 24.3569 | 24.4257 | 0.01 | 0 | 50099 | 48962 | 50099 | 1300 | C/D | 1300 C/D | 54.65 | 0 | 2.42 | 0.516 | 1.694 | 0.258 | 0.692 | 0.0060357 | 23 | 0 | 0 | 0.8821 | 0
Titusville | 17 | Kiwanis Park | 32.37 | No | 1234 | 29 | IR6-7 | IRL North | 57 | 101.9965 | 528.0999 | 0.09 | 0.01 | 50113 | 48975 | 50113 | 1200 | A | 1200 A | 54.65 | 0 | 2.39 | 0.316 | 1.673 | 0.158 | 0.22 | 0.1305 | 161 | 1 | 0.1 | 0.8821 | 0.1
Titusville | 17 | Kiwanis Park | 32.37 | No | 1234 | 73.5 | IR6-7 | IRL North | 284 | 127.2216 | 1011.5834 | 0.31 | 0.02 | 50114 | 48976 | 50114 | 1550 | B/D | 1550 B/D | 54.65 | 0 | 1.79 | 0.15 | 1.253 | 0.075 | 0.793 | 0.24997 | 1114 | 3 | 0.2 | 0.8821 | 0.2
Titusville | 17 | Kiwanis Park | 32.37 | No | 1234 | 81 | IR6-7 | IRL North | 422 | 289.0233 | 2131.2561 | 0.47 | 0.03 | 50115 | 48977 | 50115 | 1840 | C/D | 1840 C/D | 54.65 | 0 | 1.58 | 0.15 | 1.106 | 0.075 | 0.407 | 0.52664 | 1204 | 3 | 0.2 | 0.8821 | 0.2
Titusville | 17 | Kiwanis Park | 32.37 | No | 1234 | 81 | IR6-7 | IRL North | 346 | 232.5587 | 1746.9918 | 0.38 | 0.03 | 50116 | 48978 | 50116 | 1840 | C | 1840 C | 54.65 | 0 | 1.58 | 0.15 | 1.106 | 0.075 | 0.407 | 0.43169 | 987 | 2 | 0.2 | 0.8821 | 0.2
Titusville | 17 | Kiwanis Park | 32.37 | No | 1234 | 81 | IR6-7 | IRL North | 50 | 69.8169 | 285.3688 | 0.06 | 0 | 50118 | 48980 | 50118 | 1840 | W | 1840 W | 54.65 | 0 | 1.58 | 0.15 | 1.106 | 0.075 | 0.363 | 0.070516 | 144 | 0 | 0 | 0.8821 | 0
Titusville | 17 | Kiwanis Park | 32.37 | No | 1234 | 81 | IR6-7 | IRL North | 102 | 159.5168 | 659.2447 | 0.11 | 0.01 | 50121 | 48983 | 50121 | 1840 | B/D | 1840 B/D | 54.65 | 0 | 1.58 | 0.15 | 1.106 | 0.075 | 0.319 | 0.1629 | 292 | 1 | 0 | 0.8821 | 0
Titusville | 17 | Kiwanis Park | 32.37 | No | 1234 | 29 | IR6-7 | IRL North | 56 | 93.2988 | 521.8917 | 0.09 | 0.01 | 50134 | 48996 | 50134 | 1200 | A | 1200 A | 54.65 | 0 | 2.39 | 0.316 | 1.673 | 0.158 | 0.22 | 0.12896 | 159 | 1 | 0.1 | 0.8821 | 0.1
Titusville | 17 | Kiwanis Park | 32.37 | No | 1234 | 105 | IR6-7 | IRL North | 100 | 78.1912 | 232.5252 | 0.14 | 0.02 | 50135 | 48997 | 50135 | 1400 | A | 1400 A | 54.65 | 0 | 2.83 | 0.497 | 1.981 | 0.2485 | 0.886 | 0.057458 | 286 | 1 | 0.2 | 0.8821 | 0.2
Titusville | 17 | Kiwanis Park | 32.37 | No | 1234 | 105 | IR6-7 | IRL North | 2525 | 349.3876 | 5850.888 | 3.41 | 0.63 | 50137 | 48999 | 50137 | 1400 | A | 1400 A | 54.65 | 0 | 2.83 | 0.497 | 1.981 | 0.2485 | 0.886 | 1.4324 | 7129 | 31 | 3.9 | 0.8821 | 3.4
Titusville | 17 | Kiwanis Park | 32.37 | No | 1234 | 29 | IR6-7 | IRL North | 103 | 149.5413 | 964.4164 | 0.16 | 0.02 | 50141 | 49003 | 50141 | 1200 | A | 1200 A | 54.65 | 0 | 2.39 | 0.316 | 1.673 | 0.158 | 0.22 | 0.23831 | 295 | 1 | 0.1 | 0.8821 | 0.1
Titusville | 17 | Kiwanis Park | 32.37 | No | 1234 | 29 | IR6-7 | IRL North | 100 | 155.1456 | 934.3414 | 0.16 | 0.02 | 50149 | 49011 | 50149 | 1200 | A | 1200 A | 54.65 | 0 | 2.39 | 0.316 | 1.673 | 0.158 | 0.22 | 0.23088 | 285 | 1 | 0.1 | 0.8821 | 0.1
Titusville | 17 | Kiwanis Park | 32.37 | No | 1234 | 105 | IR6-7 | IRL North | 561 | 193.9045 | 1300.3658 | 0.76 | 0.14 | 50155 | 49017 | 50155 | 1400 | A | 1400 A | 54.65 | 0 | 2.83 | 0.497 | 1.981 | 0.2485 | 0.886 | 0.32133 | 1599 | 7 | 0.9 | 0.8821 | 0.8
Titusville | 17 | Kiwanis Park | 32.37 | No | 1234 | 73.5 | IR6-7 | IRL North | 262 | 136.2795 | 931.8112 | 0.28 | 0.02 | 50157 | 49019 | 50157 | 1550 | B/D | 1550 B/D | 54.65 | 0 | 1.79 | 0.15 | 1.253 | 0.075 | 0.793 | 0.23025 | 1026 | 3 | 0.2 | 0.8821 | 0.2
Titusville | 17 | Kiwanis Park | 32.37 | No | 1234 | 73.5 | IR6-7 | IRL North | 82 | 82.4 | 292.2626 | 0.09 | 0.01 | 50177 | 49039 | 50177 | 1550 | B/D | 1550 B/D | 54.65 | 0 | 1.79 | 0.15 | 1.253 | 0.075 | 0.793 | 0.072207 | 322 | 1 | 0.1 | 0.8821 | 0.1
Titusville | 17 | Kiwanis Park | 32.37 | No | 1234 | 45 | IR6-7 | IRL North | 86 | 151.2052 | 280.5792 | 0.07 | 0.02 | 50182 | 49044 | 50182 | 8140 | A | 8140 A | 54.65 | 0 | 1.18 | 0.48 | 0.826 | 0.24 | 0.63 | 0.025952 | 92 | 0 | 0 | 0.8821 | 0
Titusville | 17 | Kiwanis Park | 32.37 | No | 1234 | 45 | IR6-7 | IRL North | 920 | 623.7013 | 2430.8707 | 0.77 | 0.22 | 50197 | 49059 | 50197 | 8140 | C | 8140 C | 54.65 | 0 | 1.18 | 0.48 | 0.826 | 0.24 | 0.777 | 0.60039 | 2621 | 5 | 1.4 | 0.8821 | 1.2
Titusville | 17 | Kiwanis Park | 32.37 | No | 1234 | 29 | IR6-7 | IRL North | 594 | 367.8078 | 5542.9492 | 0.93 | 0.09 | 50200 | 49062 | 50200 | 1200 | A | 1200 A | 54.65 | 0 | 2.39 | 0.316 | 1.673 | 0.158 | 0.22 | 1.3697 | 1693 | 6 | 0.6 | 0.8821 | 0.5
Titusville | 17 | Kiwanis Park | 32.37 | No | 1234 | 45 | IR6-7 | IRL North | 14079 | 2602.7027 | 37206.271 | 11.83 | 3.38 | 50201 | 49063 | 50201 | 8140 | C | 8140 C | 54.65 | 0 | 1.18 | 0.48 | 0.826 | 0.24 | 0.777 | 5.3154 | 23201 | 42 | 12.3 | 0.8821 | 10.8
Titusville | 17 | Kiwanis Park | 32.37 | No | 1234 | 45 | IR6-7 | IRL North | 298 | 363.1625 | 788.29 | 0.25 | 0.07 | 50202 | 49064 | 50202 | 8140 | C/D | 8140 C/D | 54.65 | 0 | 1.18 | 0.48 | 0.826 | 0.24 | 0.777 | 0.19479 | 850 | 2 | 0.4 | 0.8821 | 0.4
Titusville | 17 | Kiwanis Park | 32.37 | No | 1234 | 45 | IR6-7 | IRL North | 6 | 107.2193 | 16.2713 | 0.01 | 0 | 50203 | 49065 | 50203 | 8140 | C/D | 8140 C/D | 54.65 | 0 | 1.18 | 0.48 | 0.826 | 0.24 | 0.777 | 0.0040207 | 18 | 0 | 0 | 0.8821 | 0
Titusville | 17 | Kiwanis Park | 32.37 | No | 1234 | 45 | IR6-7 | IRL North | 28 | 82.9077 | 74.7273 | 0.02 | 0.01 | 50204 | 49066 | 50204 | 8140 | C/D | 8140 C/D | 54.65 | 0 | 1.18 | 0.48 | 0.826 | 0.24 | 0.777 | 0.018465 | 81 | 0 | 0 | 0.8821 | 0
Titusville | 17 | Kiwanis Park | 32.37 | No | 1234 | 45 | IR6-7 | IRL North | 837 | 406.4064 | 2211.863 | 0.7 | 0.2 | 50205 | 49067 | 50205 | 8140 | C/D | 8140 C/D | 54.65 | 0 | 1.18 | 0.48 | 0.826 | 0.24 | 0.777 | 0.54656 | 2386 | 4 | 1.3 | 0.8821 | 1.1
Titusville | 17 | Kiwanis Park | 32.37 | No | 1234 | 45 | IR6-7 | IRL North | 2734 | 671.5001 | 7226.3486 | 2.3 | 0.66 | 50208 | 49069 | 50208 | 8140 | C | 8140 C | 54.65 | 0 | 1.18 | 0.48 | 0.826 | 0.24 | 0.777 | 0.79955 | 3490 | 6 | 1.8 | 0.8821 | 1.6
Titusville | 17 | Kiwanis Park | 32.37 | No | 1234 | 45 | IR6-7 | IRL North | 34 | 51.5363 | 99.697 | 0.03 | 0.01 | 50210 | 49071 | 50210 | 8140 | B/D | 8140 B/D | 54.65 | 0 | 1.18 | 0.48 | 0.826 | 0.24 | 0.703 | 0.017566 | 69 | 0 | 0 | 0.8821 | 0
Titusville | 17 | Kiwanis Park | 32.37 | No | 1234 | 45 | IR6-7 | IRL North | 887 | 261.7433 | 2891.9022 | 0.75 | 0.21 | 50211 | 49072 | 50211 | 8140 | A | 8140 A | 54.65 | 0 | 1.18 | 0.48 | 0.826 | 0.24 | 0.63 | 0.57127 | 2022 | 4 | 1.1 | 0.8821 | 1
Titusville | 17 | Kiwanis Park | 32.37 | No | 1234 | 45 | IR6-7 | IRL North | 513 | 194.3943 | 1356.7712 | 0.43 | 0.12 | 50212 | 49073 | 50212 | 8140 | C/D | 8140 C/D | 54.65 | 0 | 1.18 | 0.48 | 0.826 | 0.24 | 0.777 | 0.32469 | 1417 | 3 | 0.7 | 0.8821 | 0.6
Titusville | 17 | Kiwanis Park | 32.37 | No | 1234 | 45 | IR6-7 | IRL North | 2216 | 878.3241 | 5855.1966 | 1.86 | 0.53 | 50213 | 49074 | 50213 | 8140 | C | 8140 C | 54.65 | 0 | 1.18 | 0.48 | 0.826 | 0.24 | 0.777 | 0.87947 | 3839 | 7 | 2 | 0.8821 | 1.8
Titusville | 17 | Kiwanis Park | 32.37 | No | 1234 | 45 | IR6-7 | IRL North | 1195 | 381.3722 | 3316.8348 | 1 | 0.29 | 50216 | 49077 | 50216 | 8140 | W | 8140 W | 54.65 | 0 | 1.18 | 0.48 | 0.826 | 0.24 | 0.74 | 0.76469 | 3179 | 6 | 1.7 | 0.8821 | 1.5
Titusville | 17 | Kiwanis Park | 32.37 | No | 1234 | 29 | IR6-7 | IRL North | 54 | 106.4784 | 502.4288 | 0.08 | 0.01 | 50225 | 49085 | 50225 | 1200 | A | 1200 A | 54.65 | 0 | 2.39 | 0.316 | 1.673 | 0.158 | 0.22 | 0.12415 | 153 | 1 | 0.1 | 0.8821 | 0.1
Titusville | 17 | Kiwanis Park | 32.37 | No | 1234 | 45 | IR6-7 | IRL North | 309 | 118.8239 | 815.4072 | 0.26 | 0.07 | 50234 | 49094 | 50234 | 8140 | C | 8140 C | 54.65 | 0 | 1.18 | 0.48 | 0.826 | 0.24 | 0.777 | 0.054742 | 239 | 0 | 0.1 | 0.8821 | 0.1
Titusville | 17 | Kiwanis Park | 32.37 | No | 1234 | 45 | IR6-7 | IRL North | 65 | 58.5658 | 188.8164 | 0.05 | 0.02 | 50235 | 49095 | 50235 | 8140 | B/D | 8140 B/D | 54.65 | 0 | 1.18 | 0.48 | 0.826 | 0.24 | 0.703 | 0.04302 | 170 | 0 | 0.1 | 0.8821 | 0.1
Titusville | 17 | Kiwanis Park | 32.37 | No | 1234 | 45 | IR6-7 | IRL North | 141 | 94.0043 | 459.3879 | 0.12 | 0.03 | 50240 | 49100 | 50240 | 8140 | A | 8140 A | 54.65 | 0 | 1.18 | 0.48 | 0.826 | 0.24 | 0.63 | 0.0081375 | 29 | 0 | 0 | 0.8821 | 0
Titusville | 17 | Kiwanis Park | 32.37 | No | 1234 | 29 | IR6-7 | IRL North | 86 | 101.0805 | 507.7166 | 0.13 | 0.01 | 50242 | 49102 | 50242 | 1200 | W | 1200 W | 54.65 | 0 | 2.39 | 0.316 | 1.673 | 0.158 | 0.347 | 0.12546 | 245 | 1 | 0.1 | 0.8821 | 0.1
Titusville | 17 | Kiwanis Park | 32.37 | No | 1234 | 45 | IR6-7 | IRL North | 177 | 146.4757 | 489.7688 | 0.15 | 0.04 | 50243 | 49103 | 50243 | 8140 | W | 8140 W | 54.65 | 0 | 1.18 | 0.48 | 0.826 | 0.24 | 0.74 | 0.12102 | 503 | 1 | 0.3 | 0.8821 | 0.3
Titusville | 17 | Kiwanis Park | 32.37 | No | 1234 | 45 | IR6-7 | IRL North | 942 | 240.9106 | 2489.1388 | 0.79 | 0.23 | 50244 | 49104 | 50244 | 8140 | C | 8140 C | 54.65 | 0 | 1.18 | 0.48 | 0.826 | 0.24 | 0.777 | 0.51699 | 2257 | 4 | 1.2 | 0.8821 | 1.1
Titusville | 17 | Kiwanis Park | 32.37 | No | 1234 | 29 | IR6-7 | IRL North | 70 | 86.8153 | 303.9625 | 0.11 | 0.01 | 50246 | 49106 | 50246 | 1200 | D | 1200 D | 54.65 | 0 | 2.39 | 0.316 | 1.673 | 0.158 | 0.473 | 0.07511 | 200 | 1 | 0.1 | 0.8821 | 0.1
Titusville | 17 | Kiwanis Park | 32.37 | No | 1234 | 29 | IR6-7 | IRL North | 6 | 22.4131 | 24.366 | 0.01 | 0 | 50253 | 49113 | 50253 | 1200 | D | 1200 D | 54.65 | 0 | 2.39 | 0.316 | 1.673 | 0.158 | 0.473 | 0.0060209 | 16 | 0 | 0 | 0.8821 | 0
Titusville | 17 | Kiwanis Park | 32.37 | No | 1234 | 45 | IR6-7 | IRL North | 129 | 264.4978 | 357.6317 | 0.11 | 0.03 | 50261 | 49121 | 50261 | 8140 | W | 8140 W | 54.65 | 0 | 1.18 | 0.48 | 0.826 | 0.24 | 0.74 | 0.088372 | 367 | 1 | 0.2 | 0.8821 | 0.2
Titusville | 17 | Kiwanis Park | 32.37 | No | 1234 | 45 | IR6-7 | IRL North | 13185 | 2095.9937 | 34843.8172 | 11.08 | 3.16 | 50262 | 49122 | 50262 | 8140 | C | 8140 C | 54.65 | 0 | 1.18 | 0.48 | 0.826 | 0.24 | 0.777 | 6.8585 | 29936 | 55 | 15.8 | 0.8821 | 13.9
Titusville | 17 | Kiwanis Park | 32.37 | No | 1234 | 102.5 | IR6-7 | IRL North | 40 | 70.2882 | 118.1867 | 0.06 | 0.01 | 50263 | 49123 | 50263 | 1300 | C | 1300 C | 54.65 | 0 | 2.42 | 0.516 | 1.694 | 0.258 | 0.692 | 0.024861 | 97 | 0 | 0.1 | 0.8821 | 0.1
Titusville | 17 | Kiwanis Park | 32.37 | No | 1234 | 29 | IR6-7 | IRL North | 319 | 159.4051 | 1384.7977 | 0.5 | 0.05 | 50279 | 49139 | 50279 | 1200 | D | 1200 D | 54.65 | 0 | 2.39 | 0.316 | 1.673 | 0.158 | 0.473 | 0.34219 | 909 | 3 | 0.3 | 0.8821 | 0.3
Titusville | 17 | Kiwanis Park | 32.37 | No | 1234 | 29 | IR6-7 | IRL North | 34 | 93.3778 | 203.3565 | 0.05 | 0.01 | 50280 | 49140 | 50280 | 1200 | W | 1200 W | 54.65 | 0 | 2.39 | 0.316 | 1.673 | 0.158 | 0.347 | 0.05025 | 98 | 0 | 0 | 0.8821 | 0
Titusville | 17 | Kiwanis Park | 32.37 | No | 1234 | 45 | IR6-7 | IRL North | 5 | 58.216 | 15.1084 | 0 | 0 | 50281 | 49141 | 50281 | 8140 | W | 8140 W | 54.65 | 0 | 1.18 | 0.48 | 0.826 | 0.24 | 0.74 | 0.0037334 | 16 | 0 | 0 | 0.8821 | 0
Titusville | 17 | Kiwanis Park | 32.37 | No | 1234 | 45 | IR6-7 | IRL North | 1478 | 312.0037 | 3907.1173 | 1.24 | 0.35 | 50282 | 49142 | 50282 | 8140 | C | 8140 C | 54.65 | 0 | 1.18 | 0.48 | 0.826 | 0.24 | 0.777 | 0.76474 | 3338 | 6 | 1.8 | 0.8821 | 1.6
Titusville | 17 | Kiwanis Park | 32.37 | No | 1234 | 105 | IR6-7 | IRL North | 94 | 61.8276 | 217.3162 | 0.13 | 0.02 | 50290 | 49149 | 50290 | 1400 | C | 1400 C | 54.65 | 0 | 2.83 | 0.497 | 1.981 | 0.2485 | 0.888 | 0.037337 | 186 | 1 | 0.1 | 0.8821 | 0.1
Titusville | 17 | Kiwanis Park | 32.37 | No | 1234 | 105 | IR6-7 | IRL North | 228 | 98.4994 | 527.7459 | 0.31 | 0.06 | 50297 | 49155 | 50297 | 1400 | B/D | 1400 B/D | 54.65 | 0 | 2.83 | 0.497 | 1.981 | 0.2485 | 0.887 | 0.13041 | 650 | 3 | 0.4 | 0.8821 | 0.4
Titusville | 17 | Kiwanis Park | 32.37 | No | 1234 | 45 | IR6-7 | IRL North | 138 | 120.4138 | 450.6279 | 0.12 | 0.03 | 50300 | 49157 | 50300 | 8140 | A | 8140 A | 54.65 | 0 | 1.18 | 0.48 | 0.826 | 0.24 | 0.63 | 0.018844 | 67 | 0 | 0 | 0.8821 | 0
Titusville | 17 | Kiwanis Park | 32.37 | No | 1234 | 45 | IR6-7 | IRL North | 475 | 339.1522 | 1316.709 | 0.4 | 0.11 | 50302 | 49159 | 50302 | 8140 | W | 8140 W | 54.65 | 0 | 1.18 | 0.48 | 0.826 | 0.24 | 0.74 | 0.32536 | 1353 | 2 | 0.7 | 0.8821 | 0.6
Titusville | 17 | Kiwanis Park | 32.37 | No | 1234 | 45 | IR6-7 | IRL North | 208 | 96.0215 | 503.4142 | 0.17 | 0.05 | 50305 | 49162 | 50305 | 8140 | D | 8140 D | 54.65 | 0 | 1.18 | 0.48 | 0.826 | 0.24 | 0.85 | 0.1244 | 594 | 1 | 0.3 | 0.8821 | 0.3
Titusville | 17 | Kiwanis Park | 32.37 | No | 1234 | 102.5 | IR6-7 | IRL North | 77 | 78.0308 | 215.4172 | 0.11 | 0.02 | 50306 | 49163 | 50306 | 1300 | D | 1300 D | 54.65 | 0 | 2.42 | 0.516 | 1.694 | 0.258 | 0.723 | 0.053231 | 216 | 1 | 0.1 | 0.8821 | 0.1
Titusville | 17 | Kiwanis Park | 32.37 | No | 1234 | 45 | IR6-7 | IRL North | 1360 | 358.9168 | 3595.0462 | 1.14 | 0.33 | 50307 | 49164 | 50307 | 8140 | C | 8140 C | 54.65 | 0 | 1.18 | 0.48 | 0.826 | 0.24 | 0.777 | 0.55499 | 2422 | 4 | 1.3 | 0.8821 | 1.1
Titusville | 17 | Kiwanis Park | 32.37 | No | 1234 | 29 | IR6-7 | IRL North | 126 | 198.0159 | 1173.8101 | 0.2 | 0.02 | 50309 | 49166 | 50309 | 1200 | A | 1200 A | 54.65 | 0 | 2.39 | 0.316 | 1.673 | 0.158 | 0.22 | 0.15382 | 190 | 1 | 0.1 | 0.8821 | 0.1
Titusville | 17 | Kiwanis Park | 32.37 | No | 1234 | 45 | IR6-7 | IRL North | 11 | 72.5185 | 29.4193 | 0.01 | 0 | 50310 | 49167 | 50310 | 8140 | W | 8140 W | 54.65 | 0 | 1.18 | 0.48 | 0.826 | 0.24 | 0.74 | 0.0072696 | 30 | 0 | 0 | 0.8821 | 0
Titusville | 17 | Kiwanis Park | 32.37 | No | 1234 | 29 | IR6-7 | IRL North | 42 | 88.8437 | 393.9448 | 0.07 | 0.01 | 50311 | 49168 | 50311 | 1200 | A | 1200 A | 54.65 | 0 | 2.39 | 0.316 | 1.673 | 0.158 | 0.22 | 0.043601 | 54 | 0 | 0 | 0.8821 | 0
Titusville | 17 | Kiwanis Park | 32.37 | No | 1234 | 45 | IR6-7 | IRL North | 107 | 97.0651 | 298.1787 | 0.09 | 0.03 | 50321 | 49175 | 50321 | 8140 | W | 8140 W | 54.65 | 0 | 1.18 | 0.48 | 0.826 | 0.24 | 0.74 | 0.073681 | 306 | 1 | 0.2 | 0.8821 | 0.2
Titusville | 17 | Kiwanis Park | 32.37 | No | 1234 | 45 | IR6-7 | IRL North | 1556 | 372.04 | 4111.3944 | 1.31 | 0.37 | 50322 | 49176 | 50322 | 8140 | C | 8140 C | 54.65 | 0 | 1.18 | 0.48 | 0.826 | 0.24 | 0.777 | 0.91223 | 3982 | 7 | 2.1 | 0.8821 | 1.9
Titusville | 17 | Kiwanis Park | 32.37 | No | 1234 | 45 | IR6-7 | IRL North | 210 | 196.9179 | 582.6043 | 0.18 | 0.05 | 50323 | 49177 | 50323 | 8140 | W | 8140 W | 54.65 | 0 | 1.18 | 0.48 | 0.826 | 0.24 | 0.74 | 0.14396 | 598 | 1 | 0.3 | 0.8821 | 0.3
Titusville | 17 | Kiwanis Park | 32.37 | No | 1234 | 105 | IR6-7 | IRL North | 751 | 286.0765 | 1741.4229 | 1.01 | 0.19 | 50326 | 49180 | 50326 | 1400 | A | 1400 A | 54.65 | 0 | 2.83 | 0.497 | 1.981 | 0.2485 | 0.886 | 0.43031 | 2142 | 9 | 1.2 | 0.8821 | 1.1
Titusville | 17 | Kiwanis Park | 32.37 | No | 1234 | 45 | IR6-7 | IRL North | 100 | 86.3654 | 276.7236 | 0.08 | 0.02 | 50328 | 49182 | 50328 | 8140 | W | 8140 W | 54.65 | 0 | 1.18 | 0.48 | 0.826 | 0.24 | 0.74 | 0.06838 | 284 | 1 | 0.2 | 0.8821 | 0.2
Titusville | 17 | Kiwanis Park | 32.37 | No | 1234 | 29 | IR6-7 | IRL North | 33 | 79.8823 | 195.241 | 0.05 | 0.01 | 50331 | 49185 | 50331 | 1200 | W | 1200 W | 54.65 | 0 | 2.39 | 0.316 | 1.673 | 0.158 | 0.347 | 3.7919e-06 | 0 | 0 | 0 | 0.8821 | 0
Titusville | 17 | Kiwanis Park | 32.37 | No | 1234 | 45 | IR6-7 | IRL North | 540 | 175.1158 | 1499.0334 | 0.45 | 0.13 | 50332 | 49186 | 50332 | 8140 | W | 8140 W | 54.65 | 0 | 1.18 | 0.48 | 0.826 | 0.24 | 0.74 | 0.3693 | 1535 | 3 | 0.8 | 0.8821 | 0.7
Titusville | 17 | Kiwanis Park | 32.37 | No | 1234 | 105 | IR6-7 | IRL North | 371 | 159.8639 | 860.6201 | 0.5 | 0.09 | 50337 | 49191 | 50337 | 1400 | A | 1400 A | 54.65 | 0 | 2.83 | 0.497 | 1.981 | 0.2485 | 0.886 | 0.21266 | 1058 | 5 | 0.6 | 0.8821 | 0.5
Titusville | 17 | Kiwanis Park | 32.37 | No | 1234 | 105 | IR6-7 | IRL North | 36 | 55.9951 | 83.2512 | 0.05 | 0.01 | 50338 | 49192 | 50338 | 1400 | A | 1400 A | 54.65 | 0 | 2.83 | 0.497 | 1.981 | 0.2485 | 0.886 | 0.020572 | 102 | 0 | 0.1 | 0.8821 | 0.1
Titusville | 17 | Kiwanis Park | 32.37 | No | 1234 | 29 | IR6-7 | IRL North | 169 | 177.1822 | 1578.672 | 0.26 | 0.03 | 50339 | 49193 | 50339 | 1200 | A | 1200 A | 54.65 | 0 | 2.39 | 0.316 | 1.673 | 0.158 | 0.22 | 0.37251 | 460 | 2 | 0.2 | 0.8821 | 0.2
Titusville | 17 | Kiwanis Park | 32.37 | No | 1234 | 45 | IR6-7 | IRL North | 224 | 157.1103 | 621.4454 | 0.19 | 0.05 | 50341 | 49195 | 50341 | 8140 | W | 8140 W | 54.65 | 0 | 1.18 | 0.48 | 0.826 | 0.24 | 0.74 | 0.15356 | 638 | 1 | 0.3 | 0.8821 | 0.3
Titusville | 17 | Kiwanis Park | 32.37 | No | 1234 | 45 | IR6-7 | IRL North | 902 | 238.3222 | 2383.7907 | 0.76 | 0.22 | 50342 | 49196 | 50342 | 8140 | C | 8140 C | 54.65 | 0 | 1.18 | 0.48 | 0.826 | 0.24 | 0.777 | 0.3722 | 1625 | 3 | 0.9 | 0.8821 | 0.8
Titusville | 17 | Kiwanis Park | 32.37 | No | 1234 | 29 | IR6-7 | IRL North | 480 | 398.1365 | 4479.5883 | 0.75 | 0.08 | 50345 | 49199 | 50345 | 1200 | A | 1200 A | 54.65 | 0 | 2.39 | 0.316 | 1.673 | 0.158 | 0.22 | 0.79686 | 985 | 4 | 0.3 | 0.8821 | 0.3
Titusville | 17 | Kiwanis Park | 32.37 | No | 1234 | 105 | IR6-7 | IRL North | 384 | 255.4432 | 889.8324 | 0.52 | 0.1 | 50348 | 49202 | 50348 | 1400 | B/D | 1400 B/D | 54.65 | 0 | 2.83 | 0.497 | 1.981 | 0.2485 | 0.887 | 0.21988 | 1096 | 5 | 0.6 | 0.8821 | 0.5
Titusville | 17 | Kiwanis Park | 32.37 | No | 1234 | 29 | IR6-7 | IRL North | 217 | 190.8385 | 2023.3129 | 0.34 | 0.03 | 50354 | 49208 | 50354 | 1200 | A | 1200 A | 54.65 | 0 | 2.39 | 0.316 | 1.673 | 0.158 | 0.22 | 0.49997 | 618 | 2 | 0.2 | 0.8821 | 0.2
Titusville | 17 | Kiwanis Park | 32.37 | No | 1234 | 45 | IR6-7 | IRL North | 225 | 145.8799 | 623.7408 | 0.19 | 0.05 | 50355 | 49209 | 50355 | 8140 | W | 8140 W | 54.65 | 0 | 1.18 | 0.48 | 0.826 | 0.24 | 0.74 | 0.15413 | 641 | 1 | 0.3 | 0.8821 | 0.3
Titusville | 17 | Kiwanis Park | 32.37 | No | 1234 | 45 | IR6-7 | IRL North | 59 | 74.3033 | 163.5504 | 0.05 | 0.01 | 50356 | 49210 | 50356 | 8140 | W | 8140 W | 54.65 | 0 | 1.18 | 0.48 | 0.826 | 0.24 | 0.74 | 0.0086395 | 36 | 0 | 0 | 0.8821 | 0
Titusville | 17 | Kiwanis Park | 32.37 | No | 1234 | 102.5 | IR6-7 | IRL North | 6 | 18.4078 | 18.1984 | 0.01 | 0 | 50357 | 49211 | 50357 | 1300 | B/D | 1300 B/D | 54.65 | 0 | 2.42 | 0.516 | 1.694 | 0.258 | 0.662 | 0.0044969 | 17 | 0 | 0 | 0.8821 | 0
Titusville | 17 | Kiwanis Park | 32.37 | No | 1234 | 102.5 | IR6-7 | IRL North | 260 | 203.9626 | 727.3167 | 0.38 | 0.07 | 50358 | 49212 | 50358 | 1300 | D | 1300 D | 54.65 | 0 | 2.42 | 0.516 | 1.694 | 0.258 | 0.723 | 0.17972 | 730 | 3 | 0.4 | 0.8821 | 0.4
Titusville | 17 | Kiwanis Park | 32.37 | No | 1234 | 102.5 | IR6-7 | IRL North | 24 | 40.3508 | 69.7944 | 0.04 | 0.01 | 50359 | 49213 | 50359 | 1300 | C/D | 1300 C/D | 54.65 | 0 | 2.42 | 0.516 | 1.694 | 0.258 | 0.692 | 0.017247 | 67 | 0 | 0 | 0.8821 | 0
Titusville | 17 | Kiwanis Park | 32.37 | No | 1234 | 102.5 | IR6-7 | IRL North | 566 | 182.1691 | 1755.3267 | 0.83 | 0.15 | 50360 | 49214 | 50360 | 1300 | B/D | 1300 B/D | 54.65 | 0 | 2.42 | 0.516 | 1.694 | 0.258 | 0.662 | 0.43375 | 1613 | 6 | 0.9 | 0.8821 | 0.8
Titusville | 17 | Kiwanis Park | 32.37 | No | 1234 | 105 | IR6-7 | IRL North | 19 | 54.0765 | 44.1713 | 0.03 | 0 | 50361 | 49215 | 50361 | 1400 | C | 1400 C | 54.65 | 0 | 2.83 | 0.497 | 1.981 | 0.2485 | 0.888 | 0.010915 | 54 | 0 | 0 | 0.8821 | 0
Titusville | 17 | Kiwanis Park | 32.37 | No | 1234 | 45 | IR6-7 | IRL North | 494 | 169.5467 | 1304.8729 | 0.41 | 0.12 | 50363 | 49217 | 50363 | 8140 | C | 8140 C | 54.65 | 0 | 1.18 | 0.48 | 0.826 | 0.24 | 0.777 | 0.20462 | 893 | 2 | 0.5 | 0.8821 | 0.4
Titusville | 17 | Kiwanis Park | 32.37 | No | 1234 | 13 | IR6-7 | IRL North | 3 | 20.261 | 17.155 | 0 | 0 | 50364 | 49218 | 50364 | 1100 | B/D | 1100 B/D | 54.65 | 0 | 1.85 | 0.22 | 1.295 | 0.11 | 0.342 | 0.0042391 | 8 | 0 | 0 | 0.8821 | 0
Titusville | 17 | Kiwanis Park | 32.37 | No | 1234 | 13 | IR6-7 | IRL North | 3 | 37.6457 | 16.6867 | 0 | 0 | 50371 | 49224 | 50371 | 1100 | D | 1100 D | 54.65 | 0 | 1.85 | 0.22 | 1.295 | 0.11 | 0.342 | 0.0041234 | 8 | 0 | 0 | 0.8821 | 0
Titusville | 17 | Kiwanis Park | 32.37 | No | 1234 | 105 | IR6-7 | IRL North | 68 | 62.3619 | 157.2941 | 0.09 | 0.02 | 50373 | 49226 | 50373 | 1400 | A | 1400 A | 54.65 | 0 | 2.83 | 0.497 | 1.981 | 0.2485 | 0.886 | 0.038868 | 193 | 1 | 0.1 | 0.8821 | 0.1
Titusville | 17 | Kiwanis Park | 32.37 | No | 1234 | 102.5 | IR6-7 | IRL North | 153 | 141.559 | 454.8829 | 0.22 | 0.04 | 50378 | 49231 | 50378 | 1300 | C | 1300 C | 54.65 | 0 | 2.42 | 0.516 | 1.694 | 0.258 | 0.692 | 0.1124 | 437 | 2 | 0.2 | 0.8821 | 0.2
Titusville | 17 | Kiwanis Park | 32.37 | No | 1234 | 45 | IR6-7 | IRL North | 529 | 338.7724 | 1467.0477 | 0.44 | 0.13 | 50382 | 49235 | 50382 | 8140 | W | 8140 W | 54.65 | 0 | 1.18 | 0.48 | 0.826 | 0.24 | 0.74 | 0.36251 | 1507 | 3 | 0.8 | 0.8821 | 0.7
Titusville | 17 | Kiwanis Park | 32.37 | No | 1234 | 45 | IR6-7 | IRL North | 1783 | 421.0646 | 4711.3257 | 1.5 | 0.43 | 50383 | 49236 | 50383 | 8140 | C | 8140 C | 54.65 | 0 | 1.18 | 0.48 | 0.826 | 0.24 | 0.777 | 0.46723 | 2039 | 4 | 1.1 | 0.8821 | 1
Titusville | 17 | Kiwanis Park | 32.37 | No | 1234 | 45 | IR6-7 | IRL North | 42 | 53.128 | 116.5944 | 0.04 | 0.01 | 50384 | 49237 | 50384 | 8140 | W | 8140 W | 54.65 | 0 | 1.18 | 0.48 | 0.826 | 0.24 | 0.74 | 0.02354 | 98 | 0 | 0.1 | 0.8821 | 0.1
Titusville | 17 | Kiwanis Park | 32.37 | No | 1234 | 13 | IR6-7 | IRL North | 103 | 134.601 | 615.6061 | 0.13 | 0.01 | 50385 | 49238 | 50385 | 1100 | D | 1100 D | 54.65 | 0 | 1.85 | 0.22 | 1.295 | 0.11 | 0.342 | 0.15212 | 292 | 1 | 0.1 | 0.8821 | 0.1
Titusville | 17 | Kiwanis Park | 32.37 | No | 1234 | 102.5 | IR6-7 | IRL North | 29 | 48.94 | 84.7786 | 0.04 | 0.01 | 50386 | 49239 | 50386 | 1300 | C/D | 1300 C/D | 54.65 | 0 | 2.42 | 0.516 | 1.694 | 0.258 | 0.692 | 0.020949 | 81 | 0 | 0 | 0.8821 | 0
Titusville | 17 | Kiwanis Park | 32.37 | No | 1234 | 102.5 | IR6-7 | IRL North | 42 | 49.7949 | 118.7967 | 0.06 | 0.01 | 50387 | 49240 | 50387 | 1300 | D | 1300 D | 54.65 | 0 | 2.42 | 0.516 | 1.694 | 0.258 | 0.723 | 0.029355 | 119 | 0 | 0.1 | 0.8821 | 0.1
Titusville | 17 | Kiwanis Park | 32.37 | No | 1234 | 45 | IR6-7 | IRL North | 1300 | 363.417 | 3435.6096 | 1.09 | 0.31 | 50388 | 49241 | 50388 | 8140 | C | 8140 C | 54.65 | 0 | 1.18 | 0.48 | 0.826 | 0.24 | 0.777 | 0.48612 | 2122 | 4 | 1.1 | 0.8821 | 1
Titusville | 17 | Kiwanis Park | 32.37 | No | 1234 | 13 | IR6-7 | IRL North | 513 | 286.6325 | 3082.5992 | 0.66 | 0.06 | 50389 | 49242 | 50389 | 1100 | B/D | 1100 B/D | 54.65 | 0 | 1.85 | 0.22 | 1.295 | 0.11 | 0.342 | 0.76172 | 1463 | 4 | 0.4 | 0.8821 | 0.4
Titusville | 17 | Kiwanis Park | 32.37 | No | 1234 | 29 | IR6-7 | IRL North | 7 | 39.1392 | 65.3558 | 0.01 | 0 | 50400 | 49250 | 50400 | 1200 | A | 1200 A | 54.65 | 0 | 2.39 | 0.316 | 1.673 | 0.158 | 0.22 | 0.014089 | 17 | 0 | 0 | 0.8821 | 0
Titusville | 17 | Kiwanis Park | 32.37 | No | 1234 | 45 | IR6-7 | IRL North | 137 | 115.9412 | 380.0159 | 0.12 | 0.03 | 50401 | 49251 | 50401 | 8140 | W | 8140 W | 54.65 | 0 | 1.18 | 0.48 | 0.826 | 0.24 | 0.74 | 0.093904 | 390 | 1 | 0.2 | 0.8821 | 0.2
Titusville | 17 | Kiwanis Park | 32.37 | No | 1234 | 45 | IR6-7 | IRL North | 605 | 183.8647 | 1598.2623 | 0.51 | 0.15 | 50402 | 49252 | 50402 | 8140 | C | 8140 C | 54.65 | 0 | 1.18 | 0.48 | 0.826 | 0.24 | 0.777 | 0.26269 | 1147 | 2 | 0.6 | 0.8821 | 0.5
Titusville | 17 | Kiwanis Park | 32.37 | No | 1234 | 45 | IR6-7 | IRL North | 1274 | 359.0183 | 3366.7513 | 1.07 | 0.31 | 50403 | 49253 | 50403 | 8140 | C | 8140 C | 54.65 | 0 | 1.18 | 0.48 | 0.826 | 0.24 | 0.777 | 0.29909 | 1305 | 2 | 0.7 | 0.8821 | 0.6
Titusville | 17 | Kiwanis Park | 32.37 | No | 1234 | 13 | IR6-7 | IRL North | 3 | 34.3859 | 18.4362 | 0 | 0 | 50405 | 49255 | 50405 | 1100 | B/D | 1100 B/D | 54.65 | 0 | 1.85 | 0.22 | 1.295 | 0.11 | 0.342 | 0.0045557 | 9 | 0 | 0 | 0.8821 | 0
Titusville | 17 | Kiwanis Park | 32.37 | No | 1234 | 102.5 | IR6-7 | IRL North | 105 | 151.3381 | 325.6417 | 0.15 | 0.03 | 50407 | 49257 | 50407 | 1300 | B/D | 1300 B/D | 54.65 | 0 | 2.42 | 0.516 | 1.694 | 0.258 | 0.662 | 0.080468 | 299 | 1 | 0.2 | 0.8821 | 0.2
Titusville | 17 | Kiwanis Park | 32.37 | No | 1234 | 13 | IR6-7 | IRL North | 64 | 98.9954 | 512.0901 | 0.08 | 0.01 | 50408 | 49258 | 50408 | 1100 | W | 1100 W | 54.65 | 0 | 1.85 | 0.22 | 1.295 | 0.11 | 0.258 | 0.12654 | 183 | 1 | 0 | 0.8821 | 0
Titusville | 17 | Kiwanis Park | 32.37 | No | 1234 | 45 | IR6-7 | IRL North | 116 | 81.6704 | 322.5377 | 0.1 | 0.03 | 50412 | 49262 | 50412 | 8140 | W | 8140 W | 54.65 | 0 | 1.18 | 0.48 | 0.826 | 0.24 | 0.74 | 0.0797 | 331 | 1 | 0.2 | 0.8821 | 0.2
Titusville | 17 | Kiwanis Park | 32.37 | No | 1234 | 13 | IR6-7 | IRL North | 4 | 34.3792 | 46.9328 | 0.01 | 0 | 50425 | 49274 | 50425 | 1100 | A | 1100 A | 54.65 | 0 | 1.85 | 0.22 | 1.295 | 0.11 | 0.174 | 0.011597 | 11 | 0 | 0 | 0.8821 | 0
Titusville | 17 | Kiwanis Park | 32.37 | No | 1234 | 29 | IR6-7 | IRL North | 15 | 32.2786 | 64.0374 | 0.02 | 0 | 50429 | 49278 | 50429 | 1200 | D | 1200 D | 54.65 | 0 | 2.39 | 0.316 | 1.673 | 0.158 | 0.473 | 0.0090628 | 24 | 0 | 0 | 0.8821 | 0
Titusville | 17 | Kiwanis Park | 32.37 | No | 1234 | 29 | IR6-7 | IRL North | 9 | 29.9409 | 54.885 | 0.01 | 0 | 50430 | 49279 | 50430 | 1200 | W | 1200 W | 54.65 | 0 | 2.39 | 0.316 | 1.673 | 0.158 | 0.347 | 0.013562 | 26 | 0 | 0 | 0.8821 | 0
Titusville | 17 | Kiwanis Park | 32.37 | No | 1234 | 45 | IR6-7 | IRL North | 2841 | 718.7337 | 7508.3318 | 2.39 | 0.68 | 50431 | 49280 | 50431 | 8140 | C | 8140 C | 54.65 | 0 | 1.18 | 0.48 | 0.826 | 0.24 | 0.777 | 1.6748 | 7310 | 13 | 3.9 | 0.8821 | 3.4
Titusville | 17 | Kiwanis Park | 32.37 | No | 1234 | 102.5 | IR6-7 | IRL North | 46 | 191.6299 | 141.1563 | 0.07 | 0.01 | 50434 | 49283 | 50434 | 1300 | B/D | 1300 B/D | 54.65 | 0 | 2.42 | 0.516 | 1.694 | 0.258 | 0.662 | 0.03488 | 130 | 0 | 0.1 | 0.8821 | 0.1
Titusville | 17 | Kiwanis Park | 32.37 | No | 1234 | 13 | IR6-7 | IRL North | 17 | 64.5121 | 133.3952 | 0.02 | 0 | 50435 | 49284 | 50435 | 1100 | W | 1100 W | 54.65 | 0 | 1.85 | 0.22 | 1.295 | 0.11 | 0.258 | 0.032963 | 48 | 0 | 0 | 0.8821 | 0
Titusville | 17 | Kiwanis Park | 32.37 | No | 1234 | 45 | IR6-7 | IRL North | 403 | 185.8171 | 1117.3835 | 0.34 | 0.1 | 50436 | 49285 | 50436 | 8140 | W | 8140 W | 54.65 | 0 | 1.18 | 0.48 | 0.826 | 0.24 | 0.74 | 0.10331 | 429 | 1 | 0.2 | 0.8821 | 0.2
Titusville | 17 | Kiwanis Park | 32.37 | No | 1234 | 45 | IR6-7 | IRL North | 33 | 36.8893 | 80.1725 | 0.03 | 0.01 | 50437 | 49286 | 50437 | 8140 | D | 8140 D | 54.65 | 0 | 1.18 | 0.48 | 0.826 | 0.24 | 0.85 | 0.0093163 | 44 | 0 | 0 | 0.8821 | 0
Titusville | 17 | Kiwanis Park | 32.37 | No | 1234 | 105 | IR6-7 | IRL North | 142 | 73.7917 | 328.3879 | 0.19 | 0.04 | 50439 | 49288 | 50439 | 1400 | B/D | 1400 B/D | 54.65 | 0 | 2.83 | 0.497 | 1.981 | 0.2485 | 0.887 | 0.081146 | 404 | 2 | 0.2 | 0.8821 | 0.2
Titusville | 17 | Kiwanis Park | 32.37 | No | 1234 | 45 | IR6-7 | IRL North | 322 | 157.5968 | 1049.0786 | 0.27 | 0.08 | 50441 | 49290 | 50441 | 8140 | A | 8140 A | 54.65 | 0 | 1.18 | 0.48 | 0.826 | 0.24 | 0.63 | 0.014581 | 52 | 0 | 0 | 0.8821 | 0
Titusville | 17 | Kiwanis Park | 32.37 | No | 1234 | 13 | IR6-7 | IRL North | 22 | 84.8406 | 259.0725 | 0.03 | 0 | 50443 | 49292 | 50443 | 1100 | A | 1100 A | 54.65 | 0 | 1.85 | 0.22 | 1.295 | 0.11 | 0.174 | 0.064018 | 63 | 0 | 0 | 0.8821 | 0
Titusville | 17 | Kiwanis Park | 32.37 | No | 1234 | 13 | IR6-7 | IRL North | 93 | 138.296 | 1098.6696 | 0.12 | 0.01 | 50444 | 49293 | 50444 | 1100 | A | 1100 A | 54.65 | 0 | 1.85 | 0.22 | 1.295 | 0.11 | 0.174 | 0.27149 | 265 | 1 | 0.1 | 0.8821 | 0.1
Titusville | 17 | Kiwanis Park | 32.37 | No | 1234 | 29 | IR6-7 | IRL North | 381 | 421.6068 | 2256.3452 | 0.59 | 0.06 | 50454 | 49302 | 50454 | 1200 | W | 1200 W | 54.65 | 0 | 2.39 | 0.316 | 1.673 | 0.158 | 0.347 | 0.55755 | 1087 | 4 | 0.4 | 0.8821 | 0.4
Titusville | 17 | Kiwanis Park | 32.37 | No | 1234 | 29 | IR6-7 | IRL North | 113 | 135.7383 | 1054.1115 | 0.18 | 0.02 | 50455 | 49303 | 50455 | 1200 | A | 1200 A | 54.65 | 0 | 2.39 | 0.316 | 1.673 | 0.158 | 0.22 | 0.15773 | 195 | 1 | 0.1 | 0.8821 | 0.1
Titusville | 17 | Kiwanis Park | 32.37 | No | 1234 | 13 | IR6-7 | IRL North | 98 | 160.3063 | 590.9919 | 0.13 | 0.01 | 50466 | 49314 | 50466 | 1100 | D | 1100 D | 54.65 | 0 | 1.85 | 0.22 | 1.295 | 0.11 | 0.342 | 0.14604 | 281 | 1 | 0.1 | 0.8821 | 0.1
Titusville | 17 | Kiwanis Park | 32.37 | No | 1234 | 13 | IR6-7 | IRL North | 354 | 270.4481 | 2122.7975 | 0.46 | 0.04 | 50467 | 49315 | 50467 | 1100 | B/D | 1100 B/D | 54.65 | 0 | 1.85 | 0.22 | 1.295 | 0.11 | 0.342 | 0.52455 | 1008 | 3 | 0.2 | 0.8821 | 0.2
Titusville | 17 | Kiwanis Park | 32.37 | No | 1234 | 29 | IR6-7 | IRL North | 1065 | 641.3209 | 9936.4241 | 1.66 | 0.17 | 50470 | 49318 | 50470 | 1200 | A | 1200 A | 54.65 | 0 | 2.39 | 0.316 | 1.673 | 0.158 | 0.22 | 2.4553 | 3034 | 11 | 1.1 | 0.8821 | 1
Titusville | 17 | Kiwanis Park | 32.37 | No | 1234 | 13 | IR6-7 | IRL North | 73 | 158.1259 | 860.2799 | 0.09 | 0.01 | 50474 | 49322 | 50474 | 1100 | A | 1100 A | 54.65 | 0 | 1.85 | 0.22 | 1.295 | 0.11 | 0.174 | 0.21258 | 208 | 1 | 0.1 | 0.8821 | 0.1
Titusville | 17 | Kiwanis Park | 32.37 | No | 1234 | 13 | IR6-7 | IRL North | 70 | 119.9813 | 827.1736 | 0.09 | 0.01 | 50475 | 49323 | 50475 | 1100 | A | 1100 A | 54.65 | 0 | 1.85 | 0.22 | 1.295 | 0.11 | 0.174 | 0.2044 | 200 | 1 | 0 | 0.8821 | 0
Titusville | 17 | Kiwanis Park | 32.37 | No | 1234 | 102.5 | IR6-7 | IRL North | 12 | 60.8668 | 35.5816 | 0.02 | 0 | 50477 | 49325 | 50477 | 1300 | C | 1300 C | 54.65 | 0 | 2.42 | 0.516 | 1.694 | 0.258 | 0.692 | 0.0087924 | 34 | 0 | 0 | 0.8821 | 0
Titusville | 17 | Kiwanis Park | 32.37 | No | 1234 | 13 | IR6-7 | IRL North | 59 | 95.8458 | 353.6891 | 0.08 | 0.01 | 50481 | 49329 | 50481 | 1100 | B/D | 1100 B/D | 54.65 | 0 | 1.85 | 0.22 | 1.295 | 0.11 | 0.342 | 0.087398 | 168 | 0 | 0 | 0.8821 | 0
Titusville | 17 | Kiwanis Park | 32.37 | No | 1234 | 13 | IR6-7 | IRL North | 20 | 70.4192 | 235.1631 | 0.03 | 0 | 50482 | 49330 | 50482 | 1100 | A | 1100 A | 54.65 | 0 | 1.85 | 0.22 | 1.295 | 0.11 | 0.174 | 0.05811 | 57 | 0 | 0 | 0.8821 | 0
Titusville | 17 | Kiwanis Park | 32.37 | No | 1234 | 13 | IR6-7 | IRL North | 19 | 43.8924 | 114.6078 | 0.02 | 0 | 50483 | 49331 | 50483 | 1100 | B/D | 1100 B/D | 54.65 | 0 | 1.85 | 0.22 | 1.295 | 0.11 | 0.342 | 0.02832 | 54 | 0 | 0 | 0.8821 | 0
Titusville | 17 | Kiwanis Park | 32.37 | No | 1234 | 105 | IR6-7 | IRL North | 9 | 28.8795 | 20.8387 | 0.01 | 0 | 50487 | 49335 | 50487 | 1400 | C | 1400 C | 54.65 | 0 | 2.83 | 0.497 | 1.981 | 0.2485 | 0.888 | 0.0051493 | 26 | 0 | 0 | 0.8821 | 0
Titusville | 17 | Kiwanis Park | 32.37 | No | 1234 | 13 | IR6-7 | IRL North | 444 | 235.8467 | 2664.8115 | 0.57 | 0.05 | 50490 | 49338 | 50490 | 1100 | B/D | 1100 B/D | 54.65 | 0 | 1.85 | 0.22 | 1.295 | 0.11 | 0.342 | 0.65849 | 1265 | 4 | 0.3 | 0.8821 | 0.3
Titusville | 17 | Kiwanis Park | 32.37 | No | 1234 | 105 | IR6-7 | IRL North | 533 | 205.6807 | 1233.7219 | 0.72 | 0.13 | 50494 | 49342 | 50494 | 1400 | B/D | 1400 B/D | 54.65 | 0 | 2.83 | 0.497 | 1.981 | 0.2485 | 0.887 | 0.30486 | 1519 | 7 | 0.8 | 0.8821 | 0.7
Titusville | 17 | Kiwanis Park | 32.37 | No | 1234 | 105 | IR6-7 | IRL North | 6 | 29.2699 | 13.519 | 0.01 | 0 | 50495 | 49343 | 50495 | 1400 | B/D | 1400 B/D | 54.65 | 0 | 2.83 | 0.497 | 1.981 | 0.2485 | 0.887 | 0.0033406 | 17 | 0 | 0 | 0.8821 | 0
Titusville | 17 | Kiwanis Park | 32.37 | No | 1234 | 13 | IR6-7 | IRL North | 27 | 53.2303 | 159.1586 | 0.03 | 0 | 50502 | 49350 | 50502 | 1100 | B/D | 1100 B/D | 54.65 | 0 | 1.85 | 0.22 | 1.295 | 0.11 | 0.342 | 0.039329 | 76 | 0 | 0 | 0.8821 | 0
Titusville | 17 | Kiwanis Park | 32.37 | No | 1234 | 13 | IR6-7 | IRL North | 26 | 77.7325 | 311.7235 | 0.03 | 0 | 50503 | 49351 | 50503 | 1100 | A | 1100 A | 54.65 | 0 | 1.85 | 0.22 | 1.295 | 0.11 | 0.174 | 0.077028 | 75 | 0 | 0 | 0.8821 | 0
Titusville | 17 | Kiwanis Park | 32.37 | No | 1234 | 13 | IR6-7 | IRL North | 44 | 66.89 | 261.8983 | 0.06 | 0 | 50504 | 49352 | 50504 | 1100 | B/D | 1100 B/D | 54.65 | 0 | 1.85 | 0.22 | 1.295 | 0.11 | 0.342 | 0.064716 | 124 | 0 | 0 | 0.8821 | 0
Titusville | 17 | Kiwanis Park | 32.37 | No | 1234 | 102.5 | IR6-7 | IRL North | 176 | 124.4066 | 545.8602 | 0.26 | 0.05 | 50508 | 49356 | 50508 | 1300 | B/D | 1300 B/D | 54.65 | 0 | 2.42 | 0.516 | 1.694 | 0.258 | 0.662 | 0.13488 | 502 | 2 | 0.3 | 0.8821 | 0.3
Titusville | 17 | Kiwanis Park | 32.37 | No | 1234 | 102.5 | IR6-7 | IRL North | 81 | 65.9189 | 249.7475 | 0.12 | 0.02 | 50519 | 49367 | 50519 | 1300 | B/D | 1300 B/D | 54.65 | 0 | 2.42 | 0.516 | 1.694 | 0.258 | 0.662 | 0.061714 | 229 | 1 | 0.1 | 0.8821 | 0.1
Titusville | 17 | Kiwanis Park | 32.37 | No | 1234 | 13 | IR6-7 | IRL North | 165 | 184.7884 | 1950.4407 | 0.21 | 0.02 | 50526 | 49374 | 50526 | 1100 | A | 1100 A | 54.65 | 0 | 1.85 | 0.22 | 1.295 | 0.11 | 0.174 | 0.48196 | 471 | 1 | 0.1 | 0.8821 | 0.1
Titusville | 17 | Kiwanis Park | 32.37 | No | 1234 | 29 | IR6-7 | IRL North | 1913 | 1145.9755 | 12922.267 | 2.99 | 0.3 | 50527 | 49375 | 50527 | 1200 | B/D | 1200 B/D | 54.65 | 0 | 2.39 | 0.316 | 1.673 | 0.158 | 0.304 | 3.1931 | 5453 | 20 | 1.9 | 0.8821 | 1.7
Titusville | 17 | Kiwanis Park | 32.37 | No | 1234 | 29 | IR6-7 | IRL North | 1694 | 716.1422 | 15811.7412 | 2.64 | 0.27 | 50528 | 49376 | 50528 | 1200 | A | 1200 A | 54.65 | 0 | 2.39 | 0.316 | 1.673 | 0.158 | 0.22 | 3.9072 | 4829 | 18 | 1.7 | 0.8821 | 1.5
Titusville | 17 | Kiwanis Park | 32.37 | No | 1234 | 29 | IR6-7 | IRL North | 6828 | 1774.9201 | 63730.7158 | 10.66 | 1.08 | 50529 | 49377 | 50529 | 1200 | A | 1200 A | 54.65 | 0 | 2.39 | 0.316 | 1.673 | 0.158 | 0.22 | 15.7481 | 19462 | 72 | 6.8 | 0.8821 | 6
Titusville | 17 | Kiwanis Park | 32.37 | No | 1234 | 102.5 | IR6-7 | IRL North | 120 | 135.8305 | 371.1885 | 0.18 | 0.03 | 50531 | 49379 | 50531 | 1300 | B/D | 1300 B/D | 54.65 | 0 | 2.42 | 0.516 | 1.694 | 0.258 | 0.662 | 0.091722 | 341 | 1 | 0.2 | 0.8821 | 0.2
Titusville | 17 | Kiwanis Park | 32.37 | No | 1234 | 102.5 | IR6-7 | IRL North | 9 | 31.8029 | 28.0135 | 0.01 | 0 | 50532 | 49380 | 50532 | 1300 | B/D | 1300 B/D | 54.65 | 0 | 2.42 | 0.516 | 1.694 | 0.258 | 0.662 | 0.0069223 | 26 | 0 | 0 | 0.8821 | 0
Titusville | 17 | Kiwanis Park | 32.37 | No | 1234 | 29 | IR6-7 | IRL North | 1887 | 887.4909 | 17613.8748 | 2.95 | 0.3 | 50543 | 49391 | 50543 | 1200 | A | 1200 A | 54.65 | 0 | 2.39 | 0.316 | 1.673 | 0.158 | 0.22 | 4.3525 | 5379 | 20 | 1.9 | 0.8821 | 1.7
Titusville | 17 | Kiwanis Park | 32.37 | No | 1234 | 29 | IR6-7 | IRL North | 2939 | 842.7179 | 19853.6067 | 4.59 | 0.46 | 50544 | 49392 | 50544 | 1200 | B/D | 1200 B/D | 54.65 | 0 | 2.39 | 0.316 | 1.673 | 0.158 | 0.304 | 4.9059 | 8378 | 31 | 2.9 | 0.8821 | 2.6
Titusville | 17 | Kiwanis Park | 32.37 | No | 1234 | 29 | IR6-7 | IRL North | 187 | 197.2724 | 1746.1467 | 0.29 | 0.03 | 50545 | 49393 | 50545 | 1200 | A | 1200 A | 54.65 | 0 | 2.39 | 0.316 | 1.673 | 0.158 | 0.22 | 0.43148 | 533 | 2 | 0.2 | 0.8821 | 0.2
Titusville | 17 | Kiwanis Park | 32.37 | No | 1234 | 102.5 | IR6-7 | IRL North | 43 | 81.1815 | 131.9941 | 0.06 | 0.01 | 50548 | 49396 | 50548 | 1300 | B/D | 1300 B/D | 54.65 | 0 | 2.42 | 0.516 | 1.694 | 0.258 | 0.662 | 0.032616 | 121 | 0 | 0.1 | 0.8821 | 0.1
Titusville | 17 | Kiwanis Park | 32.37 | No | 1234 | 102.5 | IR6-7 | IRL North | 67 | 239.7684 | 207.5026 | 0.1 | 0.02 | 50549 | 49397 | 50549 | 1300 | B/D | 1300 B/D | 54.65 | 0 | 2.42 | 0.516 | 1.694 | 0.258 | 0.662 | 0.051275 | 191 | 1 | 0.1 | 0.8821 | 0.1
Titusville | 17 | Kiwanis Park | 32.37 | No | 1234 | 13 | IR6-7 | IRL North | 26 | 64.1361 | 158.3774 | 0.03 | 0 | 50551 | 49399 | 50551 | 1100 | D | 1100 D | 54.65 | 0 | 1.85 | 0.22 | 1.295 | 0.11 | 0.342 | 0.039136 | 75 | 0 | 0 | 0.8821 | 0
Titusville | 17 | Kiwanis Park | 32.37 | No | 1234 | 13 | IR6-7 | IRL North | 56 | 111.7735 | 657.235 | 0.07 | 0.01 | 50559 | 49407 | 50559 | 1100 | A | 1100 A | 54.65 | 0 | 1.85 | 0.22 | 1.295 | 0.11 | 0.174 | 0.16241 | 159 | 0 | 0 | 0.8821 | 0
Titusville | 17 | Kiwanis Park | 32.37 | No | 1234 | 73.5 | IR6-7 | IRL North | 383 | 162.1733 | 1226.2692 | 0.42 | 0.03 | 50560 | 49408 | 50560 | 1550 | D | 1550 D | 54.65 | 0 | 1.79 | 0.15 | 1.253 | 0.075 | 0.858 | 0.30302 | 1460 | 4 | 0.2 | 0.8821 | 0.2
Titusville | 17 | Kiwanis Park | 32.37 | No | 1234 | 13 | IR6-7 | IRL North | 6 | 40.2133 | 74.5202 | 0.01 | 0 | 50568 | 49416 | 50568 | 1100 | A | 1100 A | 54.65 | 0 | 1.85 | 0.22 | 1.295 | 0.11 | 0.174 | 0.018414 | 18 | 0 | 0 | 0.8821 | 0
Titusville | 17 | Kiwanis Park | 32.37 | No | 1234 | 13 | IR6-7 | IRL North | 5 | 27.5698 | 30.7235 | 0.01 | 0 | 50569 | 49417 | 50569 | 1100 | D | 1100 D | 54.65 | 0 | 1.85 | 0.22 | 1.295 | 0.11 | 0.342 | 0.0075919 | 15 | 0 | 0 | 0.8821 | 0
Titusville | 17 | Kiwanis Park | 32.37 | No | 1234 | 13 | IR6-7 | IRL North | 97 | 109.4265 | 583.0403 | 0.13 | 0.01 | 50570 | 49418 | 50570 | 1100 | D | 1100 D | 54.65 | 0 | 1.85 | 0.22 | 1.295 | 0.11 | 0.342 | 0.14407 | 277 | 1 | 0.1 | 0.8821 | 0.1
Titusville | 17 | Kiwanis Park | 32.37 | No | 1234 | 73.5 | IR6-7 | IRL North | 35 | 62.5696 | 118.4592 | 0.04 | 0 | 50571 | 49419 | 50571 | 1550 | C | 1550 C | 54.65 | 0 | 1.79 | 0.15 | 1.253 | 0.075 | 0.825 | 0.029272 | 136 | 0 | 0 | 0.8821 | 0
Titusville | 17 | Kiwanis Park | 32.37 | No | 1234 | 13 | IR6-7 | IRL North | 125 | 108.1829 | 751.0223 | 0.16 | 0.01 | 50572 | 49420 | 50572 | 1100 | B/D | 1100 B/D | 54.65 | 0 | 1.85 | 0.22 | 1.295 | 0.11 | 0.342 | 0.18558 | 357 | 1 | 0.1 | 0.8821 | 0.1
Titusville | 17 | Kiwanis Park | 32.37 | No | 1234 | 73.5 | IR6-7 | IRL North | 58 | 74.7251 | 195.2103 | 0.06 | 0 | 50573 | 49421 | 50573 | 1550 | C | 1550 C | 54.65 | 0 | 1.79 | 0.15 | 1.253 | 0.075 | 0.825 | 0.048237 | 224 | 1 | 0 | 0.8821 | 0
Titusville | 17 | Kiwanis Park | 32.37 | No | 1234 | 73.5 | IR6-7 | IRL North | 183 | 227.1854 | 651.8108 | 0.2 | 0.01 | 50574 | 49422 | 50574 | 1550 | B/D | 1550 B/D | 54.65 | 0 | 1.79 | 0.15 | 1.253 | 0.075 | 0.793 | 0.16107 | 717 | 2 | 0.1 | 0.8821 | 0.1
Titusville | 17 | Kiwanis Park | 32.37 | No | 1234 | 13 | IR6-7 | IRL North | 393 | 246.4767 | 2361.2013 | 0.51 | 0.04 | 50578 | 49426 | 50578 | 1100 | B/D | 1100 B/D | 54.65 | 0 | 1.85 | 0.22 | 1.295 | 0.11 | 0.342 | 0.58346 | 1121 | 3 | 0.3 | 0.8821 | 0.3
Titusville | 17 | Kiwanis Park | 32.37 | No | 1234 | 13 | IR6-7 | IRL North | 127 | 134.5653 | 764.2719 | 0.16 | 0.01 | 50579 | 49427 | 50579 | 1100 | D | 1100 D | 54.65 | 0 | 1.85 | 0.22 | 1.295 | 0.11 | 0.342 | 0.18885 | 363 | 1 | 0.1 | 0.8821 | 0.1
Titusville | 17 | Kiwanis Park | 32.37 | No | 1234 | 13 | IR6-7 | IRL North | 37 | 74.1177 | 222.0658 | 0.05 | 0 | 50584 | 49432 | 50584 | 1100 | D | 1100 D | 54.65 | 0 | 1.85 | 0.22 | 1.295 | 0.11 | 0.342 | 0.054873 | 105 | 0 | 0 | 0.8821 | 0
Titusville | 17 | Kiwanis Park | 32.37 | No | 1234 | 13 | IR6-7 | IRL North | 78 | 189.9688 | 919.3865 | 0.1 | 0.01 | 50589 | 49436 | 50589 | 1100 | A | 1100 A | 54.65 | 0 | 1.85 | 0.22 | 1.295 | 0.11 | 0.174 | 0.22718 | 222 | 1 | 0.1 | 0.8821 | 0.1
Titusville | 17 | Kiwanis Park | 32.37 | No | 1234 | 29 | IR6-7 | IRL North | 0 | 2.1415 | 0.1572 | 0 | 0 | 50590 | 49437 | 50590 | 1200 | A | 1200 A | 54.65 | 0 | 2.39 | 0.316 | 1.673 | 0.158 | 0.22 | 3.8845e-05 | 0 | 0 | 0 | 0.8821 | 0
Titusville | 17 | Kiwanis Park | 32.37 | No | 1234 | 29 | IR6-7 | IRL North | 116 | 413.0233 | 1081.2106 | 0.18 | 0.02 | 50591 | 49438 | 50591 | 1200 | A | 1200 A | 54.65 | 0 | 2.39 | 0.316 | 1.673 | 0.158 | 0.22 | 0.26717 | 330 | 1 | 0.1 | 0.8821 | 0.1
Titusville | 17 | Kiwanis Park | 32.37 | No | 1234 | 105 | IR6-7 | IRL North | 2 | 18.6539 | 4.6047 | 0 | 0 | 50593 | 49440 | 50593 | 1400 | B/D | 1400 B/D | 54.65 | 0 | 2.83 | 0.497 | 1.981 | 0.2485 | 0.887 | 0.0011378 | 6 | 0 | 0 | 0.8821 | 0
Titusville | 17 | Kiwanis Park | 32.37 | No | 1234 | 105 | IR6-7 | IRL North | 123 | 67.5108 | 284.0849 | 0.17 | 0.03 | 50597 | 49444 | 50597 | 1400 | B/D | 1400 B/D | 54.65 | 0 | 2.83 | 0.497 | 1.981 | 0.2485 | 0.887 | 0.070199 | 350 | 2 | 0.2 | 0.8821 | 0.2
Titusville | 17 | Kiwanis Park | 32.37 | No | 1234 | 105 | IR6-7 | IRL North | 389 | 129.4965 | 901.4003 | 0.53 | 0.1 | 50602 | 49449 | 50602 | 1400 | B/D | 1400 B/D | 54.65 | 0 | 2.83 | 0.497 | 1.981 | 0.2485 | 0.887 | 0.22274 | 1110 | 5 | 0.6 | 0.8821 | 0.5
Titusville | 17 | Kiwanis Park | 32.37 | No | 1234 | 73.5 | IR6-7 | IRL North | 58 | 85.0594 | 186.0892 | 0.06 | 0 | 50603 | 49450 | 50603 | 1550 | D | 1550 D | 54.65 | 0 | 1.79 | 0.15 | 1.253 | 0.075 | 0.858 | 0.045983 | 222 | 1 | 0 | 0.8821 | 0
Titusville | 17 | Kiwanis Park | 32.37 | No | 1234 | 73.5 | IR6-7 | IRL North | 14 | 59.5289 | 48.0232 | 0.02 | 0 | 50606 | 49453 | 50606 | 1550 | C | 1550 C | 54.65 | 0 | 1.79 | 0.15 | 1.253 | 0.075 | 0.825 | 0.011867 | 55 | 0 | 0 | 0.8821 | 0
Titusville | 17 | Kiwanis Park | 32.37 | No | 1234 | 73.5 | IR6-7 | IRL North | 22 | 39.3499 | 77.1594 | 0.02 | 0 | 50610 | 49457 | 50610 | 1550 | B/D | 1550 B/D | 54.65 | 0 | 1.79 | 0.15 | 1.253 | 0.075 | 0.793 | 0.019066 | 85 | 0 | 0 | 0.8821 | 0
Titusville | 17 | Kiwanis Park | 32.37 | No | 1234 | 29 | IR6-7 | IRL North | 0 | 15.1511 | 2.2411 | 0 | 0 | 50612 | 49459 | 50612 | 1200 | A | 1200 A | 54.65 | 0 | 2.39 | 0.316 | 1.673 | 0.158 | 0.22 | 0.00055378 | 1 | 0 | 0 | 0.8821 | 0
Titusville | 17 | Kiwanis Park | 32.37 | No | 1234 | 29 | IR6-7 | IRL North | 9 | 52.8066 | 83.0469 | 0.01 | 0 | 50614 | 49461 | 50614 | 1200 | A | 1200 A | 54.65 | 0 | 2.39 | 0.316 | 1.673 | 0.158 | 0.22 | 0.020521 | 25 | 0 | 0 | 0.8821 | 0
Titusville | 17 | Kiwanis Park | 32.37 | No | 1234 | 29 | IR6-7 | IRL North | 44 | 112.1503 | 260.0721 | 0.07 | 0.01 | 50615 | 49462 | 50615 | 1200 | W | 1200 W | 54.65 | 0 | 2.39 | 0.316 | 1.673 | 0.158 | 0.347 | 0.064265 | 125 | 0 | 0 | 0.8821 | 0
Titusville | 17 | Kiwanis Park | 32.37 | No | 1234 | 29 | IR6-7 | IRL North | 179 | 176.0342 | 1670.6771 | 0.28 | 0.03 | 50617 | 49464 | 50617 | 1200 | A | 1200 A | 54.65 | 0 | 2.39 | 0.316 | 1.673 | 0.158 | 0.22 | 0.41283 | 510 | 2 | 0.2 | 0.8821 | 0.2
Titusville | 17 | Kiwanis Park | 32.37 | No | 1234 | 13 | IR6-7 | IRL North | 46 | 77.0837 | 276.2689 | 0.06 | 0.01 | 50618 | 49465 | 50618 | 1100 | D | 1100 D | 54.65 | 0 | 1.85 | 0.22 | 1.295 | 0.11 | 0.342 | 0.068267 | 131 | 0 | 0 | 0.8821 | 0
Titusville | 17 | Kiwanis Park | 32.37 | No | 1234 | 73.5 | IR6-7 | IRL North | 14 | 33.5766 | 52.0354 | 0.02 | 0 | 50621 | 49468 | 50621 | 1550 | A | 1550 A | 54.65 | 0 | 1.79 | 0.15 | 1.253 | 0.075 | 0.76 | 0.012858 | 55 | 0 | 0 | 0.8821 | 0
Titusville | 17 | Kiwanis Park | 32.37 | No | 1234 | 73.5 | IR6-7 | IRL North | 15 | 33.6529 | 54.7233 | 0.02 | 0 | 50622 | 49469 | 50622 | 1550 | B/D | 1550 B/D | 54.65 | 0 | 1.79 | 0.15 | 1.253 | 0.075 | 0.793 | 0.013522 | 60 | 0 | 0 | 0.8821 | 0
Titusville | 17 | Kiwanis Park | 32.37 | No | 1234 | 13 | IR6-7 | IRL North | 48 | 77.0467 | 291.0653 | 0.06 | 0.01 | 50623 | 49470 | 50623 | 1100 | D | 1100 D | 54.65 | 0 | 1.85 | 0.22 | 1.295 | 0.11 | 0.342 | 0.071924 | 138 | 0 | 0 | 0.8821 | 0
Titusville | 17 | Kiwanis Park | 32.37 | No | 1234 | 105 | IR6-7 | IRL North | 13 | 30.4343 | 31.1796 | 0.02 | 0 | 50624 | 49471 | 50624 | 1400 | A | 1400 A | 54.65 | 0 | 2.83 | 0.497 | 1.981 | 0.2485 | 0.886 | 0.0077046 | 38 | 0 | 0 | 0.8821 | 0
Titusville | 17 | Kiwanis Park | 32.37 | No | 1234 | 13 | IR6-7 | IRL North | 46 | 128.6501 | 541.5452 | 0.06 | 0.01 | 50625 | 49472 | 50625 | 1100 | A | 1100 A | 54.65 | 0 | 1.85 | 0.22 | 1.295 | 0.11 | 0.174 | 0.13382 | 131 | 0 | 0 | 0.8821 | 0
Titusville | 17 | Kiwanis Park | 32.37 | No | 1234 | 105 | IR6-7 | IRL North | 83 | 61.5618 | 192.4854 | 0.11 | 0.02 | 50626 | 49473 | 50626 | 1400 | B/D | 1400 B/D | 54.65 | 0 | 2.83 | 0.497 | 1.981 | 0.2485 | 0.887 | 0.047564 | 237 | 1 | 0.1 | 0.8821 | 0.1
Titusville | 17 | Kiwanis Park | 32.37 | No | 1234 | 13 | IR6-7 | IRL North | 139 | 207.6492 | 836.6011 | 0.18 | 0.02 | 50630 | 49477 | 50630 | 1100 | B/D | 1100 B/D | 54.65 | 0 | 1.85 | 0.22 | 1.295 | 0.11 | 0.342 | 0.20673 | 397 | 1 | 0.1 | 0.8821 | 0.1
Titusville | 17 | Kiwanis Park | 32.37 | No | 1234 | 13 | IR6-7 | IRL North | 4 | 34.4803 | 51.9841 | 0.01 | 0 | 50633 | 49480 | 50633 | 1100 | A | 1100 A | 54.65 | 0 | 1.85 | 0.22 | 1.295 | 0.11 | 0.174 | 0.012846 | 13 | 0 | 0 | 0.8821 | 0
Titusville | 17 | Kiwanis Park | 32.37 | No | 1234 | 105 | IR6-7 | IRL North | 115 | 68.1174 | 266.9113 | 0.16 | 0.03 | 50634 | 49481 | 50634 | 1400 | A | 1400 A | 54.65 | 0 | 2.83 | 0.497 | 1.981 | 0.2485 | 0.886 | 0.065955 | 328 | 1 | 0.2 | 0.8821 | 0.2
Titusville | 17 | Kiwanis Park | 32.37 | No | 1234 | 13 | IR6-7 | IRL North | 14 | 38.8823 | 82.8912 | 0.02 | 0 | 50635 | 49482 | 50635 | 1100 | B/D | 1100 B/D | 54.65 | 0 | 1.85 | 0.22 | 1.295 | 0.11 | 0.342 | 0.020483 | 39 | 0 | 0 | 0.8821 | 0
Titusville | 17 | Kiwanis Park | 32.37 | No | 1234 | 13 | IR6-7 | IRL North | 55 | 84.1622 | 327.2879 | 0.07 | 0.01 | 50638 | 49485 | 50638 | 1100 | B/D | 1100 B/D | 54.65 | 0 | 1.85 | 0.22 | 1.295 | 0.11 | 0.342 | 0.080874 | 155 | 0 | 0 | 0.8821 | 0
Titusville | 17 | Kiwanis Park | 32.37 | No | 1234 | 13 | IR6-7 | IRL North | 218 | 186.2577 | 1309.8096 | 0.28 | 0.02 | 50646 | 49493 | 50646 | 1100 | B/D | 1100 B/D | 54.65 | 0 | 1.85 | 0.22 | 1.295 | 0.11 | 0.342 | 0.32366 | 622 | 2 | 0.2 | 0.8821 | 0.2
Titusville | 17 | Kiwanis Park | 32.37 | No | 1234 | 13 | IR6-7 | IRL North | 86 | 100.5258 | 516.7379 | 0.11 | 0.01 | 50648 | 49495 | 50648 | 1100 | B/D | 1100 B/D | 54.65 | 0 | 1.85 | 0.22 | 1.295 | 0.11 | 0.342 | 0.12769 | 245 | 1 | 0.1 | 0.8821 | 0.1
Titusville | 17 | Kiwanis Park | 32.37 | No | 1234 | 13 | IR6-7 | IRL North | 13 | 46.0511 | 78.002 | 0.02 | 0 | 50652 | 49499 | 50652 | 1100 | D | 1100 D | 54.65 | 0 | 1.85 | 0.22 | 1.295 | 0.11 | 0.342 | 0.019275 | 37 | 0 | 0 | 0.8821 | 0
Titusville | 17 | Kiwanis Park | 32.37 | No | 1234 | 13 | IR6-7 | IRL North | 305 | 184.3682 | 1828.521 | 0.39 | 0.03 | 50656 | 49503 | 50656 | 1100 | D | 1100 D | 54.65 | 0 | 1.85 | 0.22 | 1.295 | 0.11 | 0.342 | 0.45184 | 868 | 2 | 0.2 | 0.8821 | 0.2
Titusville | 17 | Kiwanis Park | 32.37 | No | 1234 | 13 | IR6-7 | IRL North | 14 | 110.6683 | 100.941 | 0.02 | 0 | 50658 | 49505 | 50658 | 1100 | C | 1100 C | 54.65 | 0 | 1.85 | 0.22 | 1.295 | 0.11 | 0.286 | 0.024943 | 40 | 0 | 0 | 0.8821 | 0
Titusville | 17 | Kiwanis Park | 32.37 | No | 1234 | 13 | IR6-7 | IRL North | 51 | 148.6619 | 597.1925 | 0.07 | 0.01 | 50661 | 49508 | 50661 | 1100 | A | 1100 A | 54.65 | 0 | 1.85 | 0.22 | 1.295 | 0.11 | 0.174 | 0.14757 | 144 | 0 | 0 | 0.8821 | 0
Titusville | 17 | Kiwanis Park | 32.37 | No | 1234 | 13 | IR6-7 | IRL North | 175 | 153.4977 | 1049.3862 | 0.23 | 0.02 | 50662 | 49509 | 50662 | 1100 | B/D | 1100 B/D | 54.65 | 0 | 1.85 | 0.22 | 1.295 | 0.11 | 0.342 | 0.25931 | 498 | 1 | 0.1 | 0.8821 | 0.1
Titusville | 17 | Kiwanis Park | 32.37 | No | 1234 | 13 | IR6-7 | IRL North | 185 | 283.7881 | 2180.222 | 0.24 | 0.02 | 50663 | 49510 | 50663 | 1100 | A | 1100 A | 54.65 | 0 | 1.85 | 0.22 | 1.295 | 0.11 | 0.174 | 0.53874 | 527 | 2 | 0.1 | 0.8821 | 0.1
Titusville | 17 | Kiwanis Park | 32.37 | No | 1234 | 13 | IR6-7 | IRL North | 49 | 77.3434 | 294.4749 | 0.06 | 0.01 | 50664 | 49511 | 50664 | 1100 | B/D | 1100 B/D | 54.65 | 0 | 1.85 | 0.22 | 1.295 | 0.11 | 0.342 | 0.072766 | 140 | 0 | 0 | 0.8821 | 0
Titusville | 17 | Kiwanis Park | 32.37 | No | 1234 | 102.5 | IR6-7 | IRL North | 171 | 101.4629 | 530.5483 | 0.25 | 0.04 | 50665 | 49512 | 50665 | 1300 | B/D | 1300 B/D | 54.65 | 0 | 2.42 | 0.516 | 1.694 | 0.258 | 0.662 | 0.1311 | 488 | 2 | 0.3 | 0.8821 | 0.3
Titusville | 17 | Kiwanis Park | 32.37 | No | 1234 | 102.5 | IR6-7 | IRL North | 464 | 164.7008 | 1511.2218 | 0.68 | 0.12 | 50666 | 49513 | 50666 | 1300 | A | 1300 A | 54.65 | 0 | 2.42 | 0.516 | 1.694 | 0.258 | 0.631 | 0.37343 | 1324 | 5 | 0.8 | 0.8821 | 0.7
Titusville | 17 | Kiwanis Park | 32.37 | No | 1234 | 13 | IR6-7 | IRL North | 539 | 569.4543 | 6357.9097 | 0.7 | 0.06 | 50667 | 49514 | 50667 | 1100 | A | 1100 A | 54.65 | 0 | 1.85 | 0.22 | 1.295 | 0.11 | 0.174 | 1.5711 | 1536 | 4 | 0.4 | 0.8821 | 0.4
Titusville | 17 | Kiwanis Park | 32.37 | No | 1234 | 105 | IR6-7 | IRL North | 314 | 180.1627 | 726.2287 | 0.42 | 0.08 | 50668 | 49515 | 50668 | 1400 | B/D | 1400 B/D | 54.65 | 0 | 2.83 | 0.497 | 1.981 | 0.2485 | 0.887 | 0.17945 | 894 | 4 | 0.5 | 0.8821 | 0.4
Titusville | 17 | Kiwanis Park | 32.37 | No | 1234 | 13 | IR6-7 | IRL North | 7 | 58.5332 | 39.7908 | 0.01 | 0 | 50670 | 49517 | 50670 | 1100 | B/D | 1100 B/D | 54.65 | 0 | 1.85 | 0.22 | 1.295 | 0.11 | 0.342 | 0.0098325 | 19 | 0 | 0 | 0.8821 | 0
Titusville | 17 | Kiwanis Park | 32.37 | No | 1234 | 29 | IR6-7 | IRL North | 2 | 22.1127 | 21.205 | 0 | 0 | 50675 | 49522 | 50675 | 1200 | A | 1200 A | 54.65 | 0 | 2.39 | 0.316 | 1.673 | 0.158 | 0.22 | 0.0052398 | 6 | 0 | 0 | 0.8821 | 0
Titusville | 17 | Kiwanis Park | 32.37 | No | 1234 | 13 | IR6-7 | IRL North | 174 | 251.4372 | 2057.4316 | 0.23 | 0.02 | 50676 | 49523 | 50676 | 1100 | A | 1100 A | 54.65 | 0 | 1.85 | 0.22 | 1.295 | 0.11 | 0.174 | 0.5084 | 497 | 1 | 0.1 | 0.8821 | 0.1
Titusville | 17 | Kiwanis Park | 32.37 | No | 1234 | 13 | IR6-7 | IRL North | 248 | 340.2282 | 2925.635 | 0.32 | 0.03 | 50677 | 49524 | 50677 | 1100 | A | 1100 A | 54.65 | 0 | 1.85 | 0.22 | 1.295 | 0.11 | 0.174 | 0.72294 | 707 | 2 | 0.2 | 0.8821 | 0.2
Titusville | 17 | Kiwanis Park | 32.37 | No | 1234 | 29 | IR6-7 | IRL North | 16 | 59.3586 | 153.5183 | 0.02 | 0 | 50678 | 49525 | 50678 | 1200 | A | 1200 A | 54.65 | 0 | 2.39 | 0.316 | 1.673 | 0.158 | 0.22 | 0.037935 | 47 | 0 | 0 | 0.8821 | 0
Titusville | 17 | Kiwanis Park | 32.37 | No | 1234 | 29 | IR6-7 | IRL North | 118 | 110.5685 | 695.9523 | 0.18 | 0.02 | 50684 | 49531 | 50684 | 1200 | W | 1200 W | 54.65 | 0 | 2.39 | 0.316 | 1.673 | 0.158 | 0.347 | 0.17197 | 335 | 1 | 0.1 | 0.8821 | 0.1
Titusville | 17 | Kiwanis Park | 32.37 | No | 1234 | 13 | IR6-7 | IRL North | 16 | 91.5347 | 186.8462 | 0.02 | 0 | 50685 | 49532 | 50685 | 1100 | A | 1100 A | 54.65 | 0 | 1.85 | 0.22 | 1.295 | 0.11 | 0.174 | 0.046171 | 45 | 0 | 0 | 0.8821 | 0
Titusville | 17 | Kiwanis Park | 32.37 | No | 1234 | 13 | IR6-7 | IRL North | 193 | 163.6387 | 1156.6865 | 0.25 | 0.02 | 50686 | 49533 | 50686 | 1100 | D | 1100 D | 54.65 | 0 | 1.85 | 0.22 | 1.295 | 0.11 | 0.342 | 0.28582 | 549 | 2 | 0.1 | 0.8821 | 0.1
Titusville | 17 | Kiwanis Park | 32.37 | No | 1234 | 13 | IR6-7 | IRL North | 9 | 58.2457 | 108.9997 | 0.01 | 0 | 50687 | 49534 | 50687 | 1100 | A | 1100 A | 54.65 | 0 | 1.85 | 0.22 | 1.295 | 0.11 | 0.174 | 0.026934 | 26 | 0 | 0 | 0.8821 | 0
Titusville | 17 | Kiwanis Park | 32.37 | No | 1234 | 29 | IR6-7 | IRL North | 7 | 45.24 | 69.6221 | 0.01 | 0 | 50691 | 49538 | 50691 | 1200 | A | 1200 A | 54.65 | 0 | 2.39 | 0.316 | 1.673 | 0.158 | 0.22 | 0.017204 | 21 | 0 | 0 | 0.8821 | 0
Titusville | 17 | Kiwanis Park | 32.37 | No | 1234 | 13 | IR6-7 | IRL North | 164 | 285.3266 | 1932.0223 | 0.21 | 0.02 | 50700 | 49547 | 50700 | 1100 | A | 1100 A | 54.65 | 0 | 1.85 | 0.22 | 1.295 | 0.11 | 0.174 | 0.47741 | 467 | 1 | 0.1 | 0.8821 | 0.1
Titusville | 17 | Kiwanis Park | 32.37 | No | 1234 | 13 | IR6-7 | IRL North | 22 | 81.1756 | 261.5286 | 0.03 | 0 | 50707 | 49554 | 50707 | 1100 | A | 1100 A | 54.65 | 0 | 1.85 | 0.22 | 1.295 | 0.11 | 0.174 | 0.064625 | 63 | 0 | 0 | 0.8821 | 0
Titusville | 17 | Kiwanis Park | 32.37 | No | 1234 | 13 | IR6-7 | IRL North | 436 | 393.6896 | 3127.734 | 0.56 | 0.05 | 50708 | 49555 | 50708 | 1100 | C | 1100 C | 54.65 | 0 | 1.85 | 0.22 | 1.295 | 0.11 | 0.286 | 0.77288 | 1242 | 4 | 0.3 | 0.8821 | 0.3
Titusville | 17 | Kiwanis Park | 32.37 | No | 1234 | 13 | IR6-7 | IRL North | 33 | 84.0868 | 197.5209 | 0.04 | 0 | 50709 | 49556 | 50709 | 1100 | D | 1100 D | 54.65 | 0 | 1.85 | 0.22 | 1.295 | 0.11 | 0.342 | 0.048808 | 94 | 0 | 0 | 0.8821 | 0
Titusville | 17 | Kiwanis Park | 32.37 | No | 1234 | 13 | IR6-7 | IRL North | 84 | 94.6032 | 504.8039 | 0.11 | 0.01 | 50711 | 49558 | 50711 | 1100 | B/D | 1100 B/D | 54.65 | 0 | 1.85 | 0.22 | 1.295 | 0.11 | 0.342 | 0.12474 | 240 | 1 | 0.1 | 0.8821 | 0.1
Titusville | 17 | Kiwanis Park | 32.37 | No | 1234 | 13 | IR6-7 | IRL North | 132 | 197.0497 | 1557.6943 | 0.17 | 0.01 | 50716 | 49563 | 50716 | 1100 | A | 1100 A | 54.65 | 0 | 1.85 | 0.22 | 1.295 | 0.11 | 0.174 | 0.38491 | 376 | 1 | 0.1 | 0.8821 | 0.1
Titusville | 17 | Kiwanis Park | 32.37 | No | 1234 | 13 | IR6-7 | IRL North | 84 | 135.2256 | 991.6495 | 0.11 | 0.01 | 50717 | 49564 | 50717 | 1100 | A | 1100 A | 54.65 | 0 | 1.85 | 0.22 | 1.295 | 0.11 | 0.174 | 0.24504 | 240 | 1 | 0.1 | 0.8821 | 0.1
Titusville | 17 | Kiwanis Park | 32.37 | No | 1234 | 13 | IR6-7 | IRL North | 221 | 163.0292 | 1326.5021 | 0.29 | 0.02 | 50718 | 49565 | 50718 | 1100 | B/D | 1100 B/D | 54.65 | 0 | 1.85 | 0.22 | 1.295 | 0.11 | 0.342 | 0.32778 | 630 | 2 | 0.2 | 0.8821 | 0.2
Titusville | 17 | Kiwanis Park | 32.37 | No | 1234 | 13 | IR6-7 | IRL North | 36 | 82.8337 | 419.8854 | 0.05 | 0 | 50719 | 49566 | 50719 | 1100 | A | 1100 A | 54.65 | 0 | 1.85 | 0.22 | 1.295 | 0.11 | 0.174 | 0.10376 | 101 | 0 | 0 | 0.8821 | 0
Titusville | 17 | Kiwanis Park | 32.37 | No | 1234 | 29 | IR6-7 | IRL North | 3 | 38.8099 | 29.157 | 0 | 0 | 50727 | 49574 | 50727 | 1200 | A | 1200 A | 54.65 | 0 | 2.39 | 0.316 | 1.673 | 0.158 | 0.22 | 0.0072049 | 9 | 0 | 0 | 0.8821 | 0
Titusville | 17 | Kiwanis Park | 32.37 | No | 1234 | 29 | IR6-7 | IRL North | 44 | 112.5225 | 407.3237 | 0.07 | 0.01 | 50728 | 49575 | 50728 | 1200 | A | 1200 A | 54.65 | 0 | 2.39 | 0.316 | 1.673 | 0.158 | 0.22 | 0.10065 | 124 | 0 | 0 | 0.8821 | 0
Titusville | 17 | Kiwanis Park | 32.37 | No | 1234 | 13 | IR6-7 | IRL North | 46 | 111.083 | 542.5618 | 0.06 | 0.01 | 50729 | 49576 | 50729 | 1100 | A | 1100 A | 54.65 | 0 | 1.85 | 0.22 | 1.295 | 0.11 | 0.174 | 0.13407 | 131 | 0 | 0 | 0.8821 | 0
Titusville | 17 | Kiwanis Park | 32.37 | No | 1234 | 13 | IR6-7 | IRL North | 32 | 77.5637 | 228.086 | 0.04 | 0 | 50730 | 49577 | 50730 | 1100 | C | 1100 C | 54.65 | 0 | 1.85 | 0.22 | 1.295 | 0.11 | 0.286 | 0.056361 | 91 | 0 | 0 | 0.8821 | 0
Titusville | 17 | Kiwanis Park | 32.37 | No | 1234 | 13 | IR6-7 | IRL North | 21 | 76.7713 | 125.5273 | 0.03 | 0 | 50731 | 49578 | 50731 | 1100 | D | 1100 D | 54.65 | 0 | 1.85 | 0.22 | 1.295 | 0.11 | 0.342 | 0.031018 | 60 | 0 | 0 | 0.8821 | 0
Titusville | 17 | Kiwanis Park | 32.37 | No | 1234 | 13 | IR6-7 | IRL North | 8 | 42.4052 | 56.2313 | 0.01 | 0 | 50741 | 49588 | 50741 | 1100 | C | 1100 C | 54.65 | 0 | 1.85 | 0.22 | 1.295 | 0.11 | 0.286 | 0.013895 | 22 | 0 | 0 | 0.8821 | 0
Titusville | 17 | Kiwanis Park | 32.37 | No | 1234 | 13 | IR6-7 | IRL North | 41 | 150.3742 | 489.3119 | 0.05 | 0 | 50747 | 49594 | 50747 | 1100 | A | 1100 A | 54.65 | 0 | 1.85 | 0.22 | 1.295 | 0.11 | 0.174 | 0.12091 | 118 | 0 | 0 | 0.8821 | 0
Titusville | 17 | Kiwanis Park | 32.37 | No | 1234 | 102.5 | IR6-7 | IRL North | 155 | 93.1081 | 479.6049 | 0.23 | 0.04 | 50748 | 49595 | 50748 | 1300 | B/D | 1300 B/D | 54.65 | 0 | 2.42 | 0.516 | 1.694 | 0.258 | 0.662 | 0.11851 | 441 | 2 | 0.3 | 0.8821 | 0.3
Titusville | 17 | Kiwanis Park | 32.37 | No | 1234 | 29 | IR6-7 | IRL North | 84 | 100.6251 | 494.945 | 0.13 | 0.01 | 50752 | 49599 | 50752 | 1200 | W | 1200 W | 54.65 | 0 | 2.39 | 0.316 | 1.673 | 0.158 | 0.347 | 0.0048519 | 9 | 0 | 0 | 0.8821 | 0
Titusville | 17 | Kiwanis Park | 32.37 | No | 1234 | 13 | IR6-7 | IRL North | 471 | 255.9843 | 2829.8272 | 0.61 | 0.05 | 50753 | 49600 | 50753 | 1100 | B/D | 1100 B/D | 54.65 | 0 | 1.85 | 0.22 | 1.295 | 0.11 | 0.342 | 0.69926 | 1343 | 4 | 0.3 | 0.8821 | 0.3
Titusville | 17 | Kiwanis Park | 32.37 | No | 1234 | 29 | IR6-7 | IRL North | 203 | 163.1213 | 881.567 | 0.32 | 0.03 | 50756 | 49603 | 50756 | 1200 | D | 1200 D | 54.65 | 0 | 2.39 | 0.316 | 1.673 | 0.158 | 0.473 | 0.21784 | 579 | 2 | 0.2 | 0.8821 | 0.2
Titusville | 17 | Kiwanis Park | 32.37 | No | 1234 | 29 | IR6-7 | IRL North | 88 | 101.4439 | 522.5844 | 0.14 | 0.01 | 50763 | 49610 | 50763 | 1200 | W | 1200 W | 54.65 | 0 | 2.39 | 0.316 | 1.673 | 0.158 | 0.347 | 0.029573 | 58 | 0 | 0 | 0.8821 | 0
Titusville | 17 | Kiwanis Park | 32.37 | No | 1234 | 13 | IR6-7 | IRL North | 93 | 96.6868 | 555.8892 | 0.12 | 0.01 | 50770 | 49617 | 50770 | 1100 | D | 1100 D | 54.65 | 0 | 1.85 | 0.22 | 1.295 | 0.11 | 0.342 | 0.13736 | 264 | 1 | 0.1 | 0.8821 | 0.1
Titusville | 17 | Kiwanis Park | 32.37 | No | 1234 | 13 | IR6-7 | IRL North | 124 | 120.5077 | 742.9486 | 0.16 | 0.01 | 50771 | 49618 | 50771 | 1100 | B/D | 1100 B/D | 54.65 | 0 | 1.85 | 0.22 | 1.295 | 0.11 | 0.342 | 0.18359 | 353 | 1 | 0.1 | 0.8821 | 0.1
Titusville | 17 | Kiwanis Park | 32.37 | No | 1234 | 29 | IR6-7 | IRL North | 79 | 99.1589 | 469.4746 | 0.12 | 0.01 | 50776 | 49623 | 50776 | 1200 | W | 1200 W | 54.65 | 0 | 2.39 | 0.316 | 1.673 | 0.158 | 0.347 | 0.052445 | 102 | 0 | 0 | 0.8821 | 0
Titusville | 17 | Kiwanis Park | 32.37 | No | 1234 | 13 | IR6-7 | IRL North | 152 | 141.016 | 910.2415 | 0.2 | 0.02 | 50787 | 49634 | 50787 | 1100 | B/D | 1100 B/D | 54.65 | 0 | 1.85 | 0.22 | 1.295 | 0.11 | 0.342 | 0.22492 | 432 | 1 | 0.1 | 0.8821 | 0.1
Titusville | 17 | Kiwanis Park | 32.37 | No | 1234 | 13 | IR6-7 | IRL North | 63 | 85.3275 | 376.5048 | 0.08 | 0.01 | 50788 | 49635 | 50788 | 1100 | D | 1100 D | 54.65 | 0 | 1.85 | 0.22 | 1.295 | 0.11 | 0.342 | 0.093036 | 179 | 1 | 0 | 0.8821 | 0
Titusville | 17 | Kiwanis Park | 32.37 | No | 1234 | 102.5 | IR6-7 | IRL North | 317 | 263.7186 | 983.7638 | 0.47 | 0.08 | 50789 | 49636 | 50789 | 1300 | B/D | 1300 B/D | 54.65 | 0 | 2.42 | 0.516 | 1.694 | 0.258 | 0.662 | 0.24309 | 904 | 3 | 0.5 | 0.8821 | 0.4
Titusville | 17 | Kiwanis Park | 32.37 | No | 1234 | 13 | IR6-7 | IRL North | 130 | 113.1882 | 783.3419 | 0.17 | 0.01 | 50791 | 49638 | 50791 | 1100 | B/D | 1100 B/D | 54.65 | 0 | 1.85 | 0.22 | 1.295 | 0.11 | 0.342 | 0.19357 | 372 | 1 | 0.1 | 0.8821 | 0.1
Titusville | 17 | Kiwanis Park | 32.37 | No | 1234 | 13 | IR6-7 | IRL North | 640 | 423.9895 | 3844.7602 | 0.83 | 0.07 | 50793 | 49640 | 50793 | 1100 | B/D | 1100 B/D | 54.65 | 0 | 1.85 | 0.22 | 1.295 | 0.11 | 0.342 | 0.95006 | 1825 | 5 | 0.4 | 0.8821 | 0.4
Titusville | 17 | Kiwanis Park | 32.37 | No | 1234 | 13 | IR6-7 | IRL North | 9 | 70.4723 | 110.7064 | 0.01 | 0 | 50794 | 49641 | 50794 | 1100 | A | 1100 A | 54.65 | 0 | 1.85 | 0.22 | 1.295 | 0.11 | 0.174 | 0.027356 | 27 | 0 | 0 | 0.8821 | 0
Titusville | 17 | Kiwanis Park | 32.37 | No | 1234 | 13 | IR6-7 | IRL North | 29 | 94.7631 | 345.9791 | 0.04 | 0 | 50798 | 49644 | 50798 | 1100 | A | 1100 A | 54.65 | 0 | 1.85 | 0.22 | 1.295 | 0.11 | 0.174 | 0.085493 | 84 | 0 | 0 | 0.8821 | 0
Titusville | 17 | Kiwanis Park | 32.37 | No | 1234 | 13 | IR6-7 | IRL North | 815 | 563.8591 | 4894.5088 | 1.06 | 0.09 | 50801 | 49647 | 50801 | 1100 | B/D | 1100 B/D | 54.65 | 0 | 1.85 | 0.22 | 1.295 | 0.11 | 0.342 | 1.2095 | 2324 | 7 | 0.6 | 0.8821 | 0.5
Titusville | 17 | Kiwanis Park | 32.37 | No | 1234 | 29 | IR6-7 | IRL North | 2 | 15.7312 | 14.1232 | 0 | 0 | 50802 | 49648 | 50802 | 1200 | A | 1200 A | 54.65 | 0 | 2.39 | 0.316 | 1.673 | 0.158 | 0.22 | 0.0034899 | 4 | 0 | 0 | 0.8821 | 0
Titusville | 17 | Kiwanis Park | 32.37 | No | 1234 | 13 | IR6-7 | IRL North | 61 | 109.0025 | 714.6238 | 0.08 | 0.01 | 50804 | 49650 | 50804 | 1100 | A | 1100 A | 54.65 | 0 | 1.85 | 0.22 | 1.295 | 0.11 | 0.174 | 0.17659 | 173 | 0 | 0 | 0.8821 | 0
Titusville | 17 | Kiwanis Park | 32.37 | No | 1234 | 13 | IR6-7 | IRL North | 2 | 29.4284 | 9.0473 | 0 | 0 | 50807 | 49653 | 50807 | 1100 | D | 1100 D | 54.65 | 0 | 1.85 | 0.22 | 1.295 | 0.11 | 0.342 | 0.0022356 | 4 | 0 | 0 | 0.8821 | 0
Titusville | 17 | Kiwanis Park | 32.37 | No | 1234 | 13 | IR6-7 | IRL North | 15 | 70.6189 | 176.0152 | 0.02 | 0 | 50809 | 49655 | 50809 | 1100 | A | 1100 A | 54.65 | 0 | 1.85 | 0.22 | 1.295 | 0.11 | 0.174 | 0.043494 | 43 | 0 | 0 | 0.8821 | 0
Titusville | 17 | Kiwanis Park | 32.37 | No | 1234 | 29 | IR6-7 | IRL North | 120 | 109.2334 | 712.8083 | 0.19 | 0.02 | 50811 | 49657 | 50811 | 1200 | W | 1200 W | 54.65 | 0 | 2.39 | 0.316 | 1.673 | 0.158 | 0.347 | 0.12875 | 251 | 1 | 0.1 | 0.8821 | 0.1
Titusville | 17 | Kiwanis Park | 32.37 | No | 1234 | 13 | IR6-7 | IRL North | 81 | 93.9088 | 486.9203 | 0.1 | 0.01 | 50816 | 49662 | 50816 | 1100 | D | 1100 D | 54.65 | 0 | 1.85 | 0.22 | 1.295 | 0.11 | 0.342 | 0.12032 | 231 | 1 | 0.1 | 0.8821 | 0.1
Titusville | 17 | Kiwanis Park | 32.37 | No | 1234 | 13 | IR6-7 | IRL North | 235 | 311.9532 | 2773.8944 | 0.3 | 0.03 | 50817 | 49663 | 50817 | 1100 | A | 1100 A | 54.65 | 0 | 1.85 | 0.22 | 1.295 | 0.11 | 0.174 | 0.68544 | 670 | 2 | 0.2 | 0.8821 | 0.2
Titusville | 17 | Kiwanis Park | 32.37 | No | 1234 | 13 | IR6-7 | IRL North | 11 | 39.6434 | 66.935 | 0.01 | 0 | 50819 | 49665 | 50819 | 1100 | B/D | 1100 B/D | 54.65 | 0 | 1.85 | 0.22 | 1.295 | 0.11 | 0.342 | 0.01654 | 32 | 0 | 0 | 0.8821 | 0
Titusville | 17 | Kiwanis Park | 32.37 | No | 1234 | 13 | IR6-7 | IRL North | 44 | 122.8602 | 521.9049 | 0.06 | 0 | 50824 | 49670 | 50824 | 1100 | A | 1100 A | 54.65 | 0 | 1.85 | 0.22 | 1.295 | 0.11 | 0.174 | 0.12897 | 126 | 0 | 0 | 0.8821 | 0
Titusville | 17 | Kiwanis Park | 32.37 | No | 1234 | 13 | IR6-7 | IRL North | 44 | 111.5945 | 515.1499 | 0.06 | 0 | 50827 | 49673 | 50827 | 1100 | A | 1100 A | 54.65 | 0 | 1.85 | 0.22 | 1.295 | 0.11 | 0.174 | 0.1273 | 124 | 0 | 0 | 0.8821 | 0
Titusville | 17 | Kiwanis Park | 32.37 | No | 1234 | 29 | IR6-7 | IRL North | 338 | 225.2643 | 2000.495 | 0.53 | 0.05 | 50835 | 49680 | 50835 | 1200 | W | 1200 W | 54.65 | 0 | 2.39 | 0.316 | 1.673 | 0.158 | 0.347 | 0.18575 | 362 | 1 | 0.1 | 0.8821 | 0.1
Titusville | 17 | Kiwanis Park | 32.37 | No | 1234 | 13 | IR6-7 | IRL North | 23 | 82.0984 | 266.2918 | 0.03 | 0 | 50837 | 49682 | 50837 | 1100 | A | 1100 A | 54.65 | 0 | 1.85 | 0.22 | 1.295 | 0.11 | 0.174 | 0.065802 | 64 | 0 | 0 | 0.8821 | 0
Titusville | 17 | Kiwanis Park | 32.37 | No | 1234 | 13 | IR6-7 | IRL North | 59 | 114.2957 | 701.7654 | 0.08 | 0.01 | 50838 | 49683 | 50838 | 1100 | A | 1100 A | 54.65 | 0 | 1.85 | 0.22 | 1.295 | 0.11 | 0.174 | 0.17341 | 169 | 0 | 0 | 0.8821 | 0
Titusville | 17 | Kiwanis Park | 32.37 | No | 1234 | 13 | IR6-7 | IRL North | 48 | 106.1788 | 567.2607 | 0.06 | 0.01 | 50841 | 49686 | 50841 | 1100 | A | 1100 A | 54.65 | 0 | 1.85 | 0.22 | 1.295 | 0.11 | 0.174 | 0.14017 | 137 | 0 | 0 | 0.8821 | 0
Titusville | 17 | Kiwanis Park | 32.37 | No | 1234 | 13 | IR6-7 | IRL North | 56 | 139.939 | 663.4068 | 0.07 | 0.01 | 50843 | 49688 | 50843 | 1100 | A | 1100 A | 54.65 | 0 | 1.85 | 0.22 | 1.295 | 0.11 | 0.174 | 0.16393 | 160 | 0 | 0 | 0.8821 | 0
Titusville | 17 | Kiwanis Park | 32.37 | No | 1234 | 13 | IR6-7 | IRL North | 2 | 24.1823 | 24.9045 | 0 | 0 | 50846 | 49691 | 50846 | 1100 | A | 1100 A | 54.65 | 0 | 1.85 | 0.22 | 1.295 | 0.11 | 0.174 | 0.006154 | 6 | 0 | 0 | 0.8821 | 0
Titusville | 17 | Kiwanis Park | 32.37 | No | 1234 | 13 | IR6-7 | IRL North | 171 | 190.8355 | 2023.2155 | 0.22 | 0.02 | 50848 | 49693 | 50848 | 1100 | A | 1100 A | 54.65 | 0 | 1.85 | 0.22 | 1.295 | 0.11 | 0.174 | 0.49995 | 489 | 1 | 0.1 | 0.8821 | 0.1
Titusville | 17 | Kiwanis Park | 32.37 | No | 1234 | 29 | IR6-7 | IRL North | 1261 | 608.0589 | 11767.2883 | 1.97 | 0.2 | 50849 | 49694 | 50849 | 1200 | A | 1200 A | 54.65 | 0 | 2.39 | 0.316 | 1.673 | 0.158 | 0.22 | 2.9077 | 3594 | 13 | 1.3 | 0.8821 | 1.1
Titusville | 17 | Kiwanis Park | 32.37 | No | 1234 | 13 | IR6-7 | IRL North | 50 | 128.4731 | 584.807 | 0.06 | 0.01 | 50850 | 49695 | 50850 | 1100 | A | 1100 A | 54.65 | 0 | 1.85 | 0.22 | 1.295 | 0.11 | 0.174 | 0.14451 | 141 | 0 | 0 | 0.8821 | 0
Titusville | 17 | Kiwanis Park | 32.37 | No | 1234 | 98 | IR6-7 | IRL North | 7649 | 942.6939 | 22566.5558 | 9.64 | 1.83 | 50851 | 49696 | 50851 | 1700 | A | 1700 A | 54.65 | 0 | 1.8 | 0.478 | 1.26 | 0.239 | 0.68 | 5.5763 | 21301 | 59 | 11.2 | 0.8821 | 9.9
Titusville | 17 | Kiwanis Park | 32.37 | No | 1234 | 102.5 | IR6-7 | IRL North | 340 | 232.1255 | 1053.7421 | 0.5 | 0.09 | 50857 | 49702 | 50857 | 1300 | B/D | 1300 B/D | 54.65 | 0 | 2.42 | 0.516 | 1.694 | 0.258 | 0.662 | 0.26038 | 968 | 4 | 0.6 | 0.8821 | 0.5
Titusville | 17 | Kiwanis Park | 32.37 | No | 1234 | 13 | IR6-7 | IRL North | 54 | 105.6764 | 633.6599 | 0.07 | 0.01 | 50858 | 49703 | 50858 | 1100 | A | 1100 A | 54.65 | 0 | 1.85 | 0.22 | 1.295 | 0.11 | 0.174 | 0.15658 | 153 | 0 | 0 | 0.8821 | 0
Titusville | 17 | Kiwanis Park | 32.37 | No | 1234 | 13 | IR6-7 | IRL North | 36 | 78.7673 | 213.8406 | 0.05 | 0 | 50859 | 49704 | 50859 | 1100 | D | 1100 D | 54.65 | 0 | 1.85 | 0.22 | 1.295 | 0.11 | 0.342 | 0.052841 | 102 | 0 | 0 | 0.8821 | 0
Titusville | 17 | Kiwanis Park | 32.37 | No | 1234 | 13 | IR6-7 | IRL North | 142 | 115.539 | 855.0516 | 0.18 | 0.02 | 50860 | 49705 | 50860 | 1100 | D | 1100 D | 54.65 | 0 | 1.85 | 0.22 | 1.295 | 0.11 | 0.342 | 0.21129 | 406 | 1 | 0.1 | 0.8821 | 0.1
Titusville | 17 | Kiwanis Park | 32.37 | No | 1234 | 13 | IR6-7 | IRL North | 8 | 51.7468 | 48.2553 | 0.01 | 0 | 50861 | 49706 | 50861 | 1100 | D | 1100 D | 54.65 | 0 | 1.85 | 0.22 | 1.295 | 0.11 | 0.342 | 0.011924 | 23 | 0 | 0 | 0.8821 | 0
Titusville | 17 | Kiwanis Park | 32.37 | No | 1234 | 13 | IR6-7 | IRL North | 8 | 42.5188 | 50.0014 | 0.01 | 0 | 50862 | 49707 | 50862 | 1100 | B/D | 1100 B/D | 54.65 | 0 | 1.85 | 0.22 | 1.295 | 0.11 | 0.342 | 0.012356 | 24 | 0 | 0 | 0.8821 | 0
Titusville | 17 | Kiwanis Park | 32.37 | No | 1234 | 29 | IR6-7 | IRL North | 107 | 174.0109 | 722.063 | 0.17 | 0.02 | 50865 | 49710 | 50865 | 1200 | B/D | 1200 B/D | 54.65 | 0 | 2.39 | 0.316 | 1.673 | 0.158 | 0.304 | 0.17842 | 305 | 1 | 0.1 | 0.8821 | 0.1
Titusville | 17 | Kiwanis Park | 32.37 | No | 1234 | 13 | IR6-7 | IRL North | 13 | 39.3178 | 78.3534 | 0.02 | 0 | 50867 | 49712 | 50867 | 1100 | B/D | 1100 B/D | 54.65 | 0 | 1.85 | 0.22 | 1.295 | 0.11 | 0.342 | 0.019361 | 37 | 0 | 0 | 0.8821 | 0
Titusville | 17 | Kiwanis Park | 32.37 | No | 1234 | 13 | IR6-7 | IRL North | 9 | 34.2273 | 53.6605 | 0.01 | 0 | 50868 | 49713 | 50868 | 1100 | D | 1100 D | 54.65 | 0 | 1.85 | 0.22 | 1.295 | 0.11 | 0.342 | 0.01326 | 25 | 0 | 0 | 0.8821 | 0
Titusville | 17 | Kiwanis Park | 32.37 | No | 1234 | 13 | IR6-7 | IRL North | 1055 | 361.7627 | 6333.7749 | 1.37 | 0.12 | 50873 | 49718 | 50873 | 1100 | B/D | 1100 B/D | 54.65 | 0 | 1.85 | 0.22 | 1.295 | 0.11 | 0.342 | 1.5651 | 3007 | 9 | 0.7 | 0.8821 | 0.6
Titusville | 17 | Kiwanis Park | 32.37 | No | 1234 | 13 | IR6-7 | IRL North | 380 | 240.2863 | 2282.8074 | 0.49 | 0.04 | 50881 | 49726 | 50881 | 1100 | D | 1100 D | 54.65 | 0 | 1.85 | 0.22 | 1.295 | 0.11 | 0.342 | 0.56409 | 1084 | 3 | 0.3 | 0.8821 | 0.3
Titusville | 17 | Kiwanis Park | 32.37 | No | 1234 | 13 | IR6-7 | IRL North | 9 | 63.636 | 110.0869 | 0.01 | 0 | 50885 | 49730 | 50885 | 1100 | A | 1100 A | 54.65 | 0 | 1.85 | 0.22 | 1.295 | 0.11 | 0.174 | 0.027203 | 27 | 0 | 0 | 0.8821 | 0
Titusville | 17 | Kiwanis Park | 32.37 | No | 1234 | 13 | IR6-7 | IRL North | 44 | 106.7884 | 516.0889 | 0.06 | 0 | 50890 | 49735 | 50890 | 1100 | A | 1100 A | 54.65 | 0 | 1.85 | 0.22 | 1.295 | 0.11 | 0.174 | 0.12753 | 125 | 0 | 0 | 0.8821 | 0
Titusville | 17 | Kiwanis Park | 32.37 | No | 1234 | 13 | IR6-7 | IRL North | 101 | 156.2774 | 1192.1768 | 0.13 | 0.01 | 50891 | 49736 | 50891 | 1100 | A | 1100 A | 54.65 | 0 | 1.85 | 0.22 | 1.295 | 0.11 | 0.174 | 0.29459 | 288 | 1 | 0.1 | 0.8821 | 0.1
Titusville | 17 | Kiwanis Park | 32.37 | No | 1234 | 13 | IR6-7 | IRL North | 3 | 44.7405 | 20.8142 | 0 | 0 | 50892 | 49737 | 50892 | 1100 | B/D | 1100 B/D | 54.65 | 0 | 1.85 | 0.22 | 1.295 | 0.11 | 0.342 | 0.0051433 | 10 | 0 | 0 | 0.8821 | 0
Titusville | 17 | Kiwanis Park | 32.37 | No | 1234 | 13 | IR6-7 | IRL North | 151 | 204.7495 | 1776.2652 | 0.2 | 0.02 | 50895 | 49740 | 50895 | 1100 | A | 1100 A | 54.65 | 0 | 1.85 | 0.22 | 1.295 | 0.11 | 0.174 | 0.43892 | 429 | 1 | 0.1 | 0.8821 | 0.1
Titusville | 17 | Kiwanis Park | 32.37 | No | 1234 | 102.5 | IR6-7 | IRL North | 141 | 157.4648 | 460.2488 | 0.21 | 0.04 | 50908 | 49753 | 50908 | 1300 | A | 1300 A | 54.65 | 0 | 2.42 | 0.516 | 1.694 | 0.258 | 0.631 | 0.11373 | 403 | 2 | 0.2 | 0.8821 | 0.2
Titusville | 17 | Kiwanis Park | 32.37 | No | 1234 | 13 | IR6-7 | IRL North | 29 | 98.6427 | 345.0225 | 0.04 | 0 | 50911 | 49756 | 50911 | 1100 | A | 1100 A | 54.65 | 0 | 1.85 | 0.22 | 1.295 | 0.11 | 0.174 | 0.085257 | 83 | 0 | 0 | 0.8821 | 0
Titusville | 17 | Kiwanis Park | 32.37 | No | 1234 | 29 | IR6-7 | IRL North | 61 | 89.562 | 360.4048 | 0.1 | 0.01 | 50916 | 49761 | 50916 | 1200 | W | 1200 W | 54.65 | 0 | 2.39 | 0.316 | 1.673 | 0.158 | 0.347 | 0.019752 | 39 | 0 | 0 | 0.8821 | 0
Titusville | 17 | Kiwanis Park | 32.37 | No | 1234 | 13 | IR6-7 | IRL North | 39 | 208.3614 | 460.5888 | 0.05 | 0 | 50921 | 49766 | 50921 | 1100 | A | 1100 A | 54.65 | 0 | 1.85 | 0.22 | 1.295 | 0.11 | 0.174 | 0.11381 | 111 | 0 | 0 | 0.8821 | 0
Titusville | 17 | Kiwanis Park | 32.37 | No | 1234 | 98 | IR6-7 | IRL North | 1004 | 259.5625 | 2961.5908 | 1.27 | 0.24 | 50928 | 49773 | 50928 | 1700 | A | 1700 A | 54.65 | 0 | 1.8 | 0.478 | 1.26 | 0.239 | 0.68 | 0.73182 | 2795 | 8 | 1.5 | 0.8821 | 1.3
Titusville | 17 | Kiwanis Park | 32.37 | No | 1234 | 13 | IR6-7 | IRL North | 61 | 116.6661 | 719.0873 | 0.08 | 0.01 | 50931 | 49776 | 50931 | 1100 | A | 1100 A | 54.65 | 0 | 1.85 | 0.22 | 1.295 | 0.11 | 0.174 | 0.17769 | 174 | 0 | 0 | 0.8821 | 0
Titusville | 17 | Kiwanis Park | 32.37 | No | 1234 | 98 | IR6-7 | IRL North | 103 | 98.3057 | 286.0018 | 0.13 | 0.02 | 50934 | 49779 | 50934 | 1700 | B/D | 1700 B/D | 54.65 | 0 | 1.8 | 0.478 | 1.26 | 0.239 | 0.724 | 0.070672 | 287 | 1 | 0.2 | 0.8821 | 0.2
Titusville | 17 | Kiwanis Park | 32.37 | No | 1234 | 102.5 | IR6-7 | IRL North | 2 | 25.7021 | 6.4475 | 0 | 0 | 50946 | 49791 | 50946 | 1300 | A | 1300 A | 54.65 | 0 | 2.42 | 0.516 | 1.694 | 0.258 | 0.631 | 0.0015932 | 6 | 0 | 0 | 0.8821 | 0
Titusville | 17 | Kiwanis Park | 32.37 | No | 1234 | 98 | IR6-7 | IRL North | 23 | 36.2013 | 66.6075 | 0.03 | 0.01 | 50955 | 49800 | 50955 | 1700 | A | 1700 A | 54.65 | 0 | 1.8 | 0.478 | 1.26 | 0.239 | 0.68 | 0.016459 | 63 | 0 | 0 | 0.8821 | 0
Titusville | 17 | Kiwanis Park | 32.37 | No | 1234 | 98 | IR6-7 | IRL North | 105 | 104.9944 | 251.6383 | 0.13 | 0.03 | 50956 | 49801 | 50956 | 1700 | D | 1700 D | 54.65 | 0 | 1.8 | 0.478 | 1.26 | 0.239 | 0.836 | 0.062181 | 292 | 1 | 0.2 | 0.8821 | 0.2
Titusville | 17 | Kiwanis Park | 32.37 | No | 1234 | 102.5 | IR6-7 | IRL North | 287 | 325.6829 | 804.3205 | 0.42 | 0.07 | 50957 | 49802 | 50957 | 1300 | D | 1300 D | 54.65 | 0 | 2.42 | 0.516 | 1.694 | 0.258 | 0.723 | 0.19875 | 807 | 3 | 0.5 | 0.8821 | 0.4
Titusville | 17 | Kiwanis Park | 32.37 | No | 1234 | 102.5 | IR6-7 | IRL North | 8 | 19.6363 | 23.7613 | 0.01 | 0 | 50958 | 49803 | 50958 | 1300 | B/D | 1300 B/D | 54.65 | 0 | 2.42 | 0.516 | 1.694 | 0.258 | 0.662 | 0.0058715 | 22 | 0 | 0 | 0.8821 | 0
Titusville | 17 | Kiwanis Park | 32.37 | No | 1234 | 102.5 | IR6-7 | IRL North | 17 | 33.3002 | 53.0183 | 0.02 | 0 | 50959 | 49804 | 50959 | 1300 | B/D | 1300 B/D | 54.65 | 0 | 2.42 | 0.516 | 1.694 | 0.258 | 0.662 | 0.013101 | 49 | 0 | 0 | 0.8821 | 0
Titusville | 17 | Kiwanis Park | 32.37 | No | 1234 | 102.5 | IR6-7 | IRL North | 19 | 66.5583 | 61.6578 | 0.03 | 0 | 50960 | 49805 | 50960 | 1300 | A | 1300 A | 54.65 | 0 | 2.42 | 0.516 | 1.694 | 0.258 | 0.631 | 0.015236 | 54 | 0 | 0 | 0.8821 | 0
Titusville | 17 | Kiwanis Park | 32.37 | No | 1234 | 29 | IR6-7 | IRL North | 38 | 77.5379 | 354.7679 | 0.06 | 0.01 | 50965 | 49810 | 50965 | 1200 | A | 1200 A | 54.65 | 0 | 2.39 | 0.316 | 1.673 | 0.158 | 0.22 | 0.087665 | 108 | 0 | 0 | 0.8821 | 0
Titusville | 17 | Kiwanis Park | 32.37 | No | 1234 | 29 | IR6-7 | IRL North | 350 | 157.1432 | 1519.0982 | 0.55 | 0.06 | 50966 | 49811 | 50966 | 1200 | D | 1200 D | 54.65 | 0 | 2.39 | 0.316 | 1.673 | 0.158 | 0.473 | 0.37538 | 997 | 4 | 0.3 | 0.8821 | 0.3
Titusville | 17 | Kiwanis Park | 32.37 | No | 1234 | 29 | IR6-7 | IRL North | 38 | 78.7093 | 352.6398 | 0.06 | 0.01 | 50969 | 49814 | 50969 | 1200 | A | 1200 A | 54.65 | 0 | 2.39 | 0.316 | 1.673 | 0.158 | 0.22 | 0.087139 | 108 | 0 | 0 | 0.8821 | 0
Titusville | 17 | Kiwanis Park | 32.37 | No | 1234 | 29 | IR6-7 | IRL North | 51 | 92.225 | 480.0354 | 0.08 | 0.01 | 50970 | 49815 | 50970 | 1200 | A | 1200 A | 54.65 | 0 | 2.39 | 0.316 | 1.673 | 0.158 | 0.22 | 0.11862 | 147 | 1 | 0.1 | 0.8821 | 0.1
Titusville | 17 | Kiwanis Park | 32.37 | No | 1234 | 29 | IR6-7 | IRL North | 300 | 270.7342 | 2026.1959 | 0.47 | 0.05 | 50971 | 49816 | 50971 | 1200 | B/D | 1200 B/D | 54.65 | 0 | 2.39 | 0.316 | 1.673 | 0.158 | 0.304 | 0.50068 | 855 | 3 | 0.3 | 0.8821 | 0.3
Titusville | 17 | Kiwanis Park | 32.37 | No | 1234 | 29 | IR6-7 | IRL North | 401 | 302.0981 | 2710.9332 | 0.63 | 0.06 | 50974 | 49819 | 50974 | 1200 | B/D | 1200 B/D | 54.65 | 0 | 2.39 | 0.316 | 1.673 | 0.158 | 0.304 | 0.66988 | 1144 | 4 | 0.4 | 0.8821 | 0.4
Titusville | 17 | Kiwanis Park | 32.37 | No | 1234 | 29 | IR6-7 | IRL North | 33 | 197.4284 | 222.9247 | 0.05 | 0.01 | 50977 | 49822 | 50977 | 1200 | B/D | 1200 B/D | 54.65 | 0 | 2.39 | 0.316 | 1.673 | 0.158 | 0.304 | 0.055086 | 94 | 0 | 0 | 0.8821 | 0
Titusville | 17 | Kiwanis Park | 32.37 | No | 1234 | 29 | IR6-7 | IRL North | 9 | 86.5073 | 83.0442 | 0.01 | 0 | 50980 | 49825 | 50980 | 1200 | A | 1200 A | 54.65 | 0 | 2.39 | 0.316 | 1.673 | 0.158 | 0.22 | 0.020521 | 25 | 0 | 0 | 0.8821 | 0
Titusville | 17 | Kiwanis Park | 32.37 | No | 1234 | 29 | IR6-7 | IRL North | 105 | 106.3835 | 623.5315 | 0.16 | 0.02 | 50981 | 49826 | 50981 | 1200 | W | 1200 W | 54.65 | 0 | 2.39 | 0.316 | 1.673 | 0.158 | 0.347 | 0.024059 | 47 | 0 | 0 | 0.8821 | 0
Titusville | 17 | Kiwanis Park | 32.37 | No | 1234 | 13 | IR6-7 | IRL North | 119 | 206.5104 | 1404.942 | 0.15 | 0.01 | 50982 | 49827 | 50982 | 1100 | A | 1100 A | 54.65 | 0 | 1.85 | 0.22 | 1.295 | 0.11 | 0.174 | 0.34717 | 339 | 1 | 0.1 | 0.8821 | 0.1
Titusville | 17 | Kiwanis Park | 32.37 | No | 1234 | 29 | IR6-7 | IRL North | 207 | 147.3246 | 1092.5911 | 0.32 | 0.03 | 50985 | 49830 | 50985 | 1200 | C | 1200 C | 54.65 | 0 | 2.39 | 0.316 | 1.673 | 0.158 | 0.389 | 0.26998 | 590 | 2 | 0.2 | 0.8821 | 0.2
Titusville | 17 | Kiwanis Park | 32.37 | No | 1234 | 29 | IR6-7 | IRL North | 282 | 229.8661 | 2635.4005 | 0.44 | 0.04 | 50987 | 49832 | 50987 | 1200 | A | 1200 A | 54.65 | 0 | 2.39 | 0.316 | 1.673 | 0.158 | 0.22 | 0.65122 | 805 | 3 | 0.3 | 0.8821 | 0.3
Titusville | 17 | Kiwanis Park | 32.37 | No | 1234 | 13 | IR6-7 | IRL North | 55 | 149.2336 | 644.8607 | 0.07 | 0.01 | 50994 | 49839 | 50994 | 1100 | A | 1100 A | 54.65 | 0 | 1.85 | 0.22 | 1.295 | 0.11 | 0.174 | 0.15935 | 156 | 0 | 0 | 0.8821 | 0
Titusville | 17 | Kiwanis Park | 32.37 | No | 1234 | 13 | IR6-7 | IRL North | 438 | 308.4673 | 5167.9893 | 0.57 | 0.05 | 50998 | 49843 | 50998 | 1100 | A | 1100 A | 54.65 | 0 | 1.85 | 0.22 | 1.295 | 0.11 | 0.174 | 1.277 | 1248 | 4 | 0.3 | 0.8821 | 0.3
Titusville | 17 | Kiwanis Park | 32.37 | No | 1234 | 105 | IR6-7 | IRL North | 289 | 113.131 | 670.8007 | 0.39 | 0.07 | 51002 | 49847 | 51002 | 1400 | A | 1400 A | 54.65 | 0 | 2.83 | 0.497 | 1.981 | 0.2485 | 0.886 | 0.16576 | 825 | 4 | 0.5 | 0.8821 | 0.4
Titusville | 17 | Kiwanis Park | 32.37 | No | 1234 | 105 | IR6-7 | IRL North | 26 | 32.9436 | 60.5903 | 0.04 | 0.01 | 51007 | 49852 | 51007 | 1400 | B/D | 1400 B/D | 54.65 | 0 | 2.83 | 0.497 | 1.981 | 0.2485 | 0.887 | 0.014972 | 75 | 0 | 0 | 0.8821 | 0
Titusville | 17 | Kiwanis Park | 32.37 | No | 1234 | 105 | IR6-7 | IRL North | 40 | 43.1215 | 93.3577 | 0.05 | 0.01 | 51008 | 49853 | 51008 | 1400 | C | 1400 C | 54.65 | 0 | 2.83 | 0.497 | 1.981 | 0.2485 | 0.888 | 0.023069 | 115 | 1 | 0.1 | 0.8821 | 0.1
Titusville | 17 | Kiwanis Park | 32.37 | No | 1234 | 105 | IR6-7 | IRL North | 416 | 121.5326 | 964.3345 | 0.56 | 0.1 | 51013 | 49858 | 51013 | 1400 | A | 1400 A | 54.65 | 0 | 2.83 | 0.497 | 1.981 | 0.2485 | 0.886 | 0.23829 | 1186 | 5 | 0.6 | 0.8821 | 0.5
Titusville | 17 | Kiwanis Park | 32.37 | No | 1234 | 29 | IR6-7 | IRL North | 109 | 103.6976 | 647.364 | 0.17 | 0.02 | 51025 | 49870 | 51025 | 1200 | W | 1200 W | 54.65 | 0 | 2.39 | 0.316 | 1.673 | 0.158 | 0.347 | 0.058063 | 113 | 0 | 0 | 0.8821 | 0
Titusville | 17 | Kiwanis Park | 32.37 | No | 1234 | 105 | IR6-7 | IRL North | 436 | 126.7348 | 1011.1453 | 0.59 | 0.11 | 51026 | 49871 | 51026 | 1400 | A | 1400 A | 54.65 | 0 | 2.83 | 0.497 | 1.981 | 0.2485 | 0.886 | 0.24986 | 1244 | 5 | 0.7 | 0.8821 | 0.6
Titusville | 17 | Kiwanis Park | 32.37 | No | 1234 | 105 | IR6-7 | IRL North | 280 | 102.2045 | 648.9573 | 0.38 | 0.07 | 51029 | 49874 | 51029 | 1400 | B/D | 1400 B/D | 54.65 | 0 | 2.83 | 0.497 | 1.981 | 0.2485 | 0.887 | 0.16036 | 799 | 3 | 0.4 | 0.8821 | 0.4
Titusville | 17 | Kiwanis Park | 32.37 | No | 1234 | 105 | IR6-7 | IRL North | 529 | 147.1788 | 1207.5077 | 0.71 | 0.13 | 51030 | 49875 | 51030 | 1400 | D | 1400 D | 54.65 | 0 | 2.83 | 0.497 | 1.981 | 0.2485 | 0.9 | 0.29838 | 1509 | 7 | 0.8 | 0.8821 | 0.7
Titusville | 17 | Kiwanis Park | 32.37 | No | 1234 | 105 | IR6-7 | IRL North | 84 | 63.8576 | 192.0927 | 0.11 | 0.02 | 51031 | 49876 | 51031 | 1400 | D | 1400 D | 54.65 | 0 | 2.83 | 0.497 | 1.981 | 0.2485 | 0.9 | 0.047467 | 240 | 1 | 0.1 | 0.8821 | 0.1
Titusville | 17 | Kiwanis Park | 32.37 | No | 1234 | 29 | IR6-7 | IRL North | 7 | 50.5502 | 69.4568 | 0.01 | 0 | 51035 | 49880 | 51035 | 1200 | A | 1200 A | 54.65 | 0 | 2.39 | 0.316 | 1.673 | 0.158 | 0.22 | 0.017163 | 21 | 0 | 0 | 0.8821 | 0
Titusville | 17 | Kiwanis Park | 32.37 | No | 1234 | 13 | IR6-7 | IRL North | 53 | 101.6335 | 630.8654 | 0.07 | 0.01 | 51039 | 49884 | 51039 | 1100 | A | 1100 A | 54.65 | 0 | 1.85 | 0.22 | 1.295 | 0.11 | 0.174 | 0.15589 | 152 | 0 | 0 | 0.8821 | 0
Titusville | 17 | Kiwanis Park | 32.37 | No | 1234 | 29 | IR6-7 | IRL North | 6 | 36.6577 | 55.1378 | 0.01 | 0 | 51042 | 49887 | 51042 | 1200 | A | 1200 A | 54.65 | 0 | 2.39 | 0.316 | 1.673 | 0.158 | 0.22 | 0.013625 | 17 | 0 | 0 | 0.8821 | 0
Titusville | 17 | Kiwanis Park | 32.37 | No | 1234 | 29 | IR6-7 | IRL North | 3 | 23.0226 | 21.4343 | 0 | 0 | 51044 | 49889 | 51044 | 1200 | B/D | 1200 B/D | 54.65 | 0 | 2.39 | 0.316 | 1.673 | 0.158 | 0.304 | 0.0052965 | 9 | 0 | 0 | 0.8821 | 0
Titusville | 17 | Kiwanis Park | 32.37 | No | 1234 | 29 | IR6-7 | IRL North | 2 | 21.9373 | 22.8518 | 0 | 0 | 51046 | 49891 | 51046 | 1200 | A | 1200 A | 54.65 | 0 | 2.39 | 0.316 | 1.673 | 0.158 | 0.22 | 0.0056468 | 7 | 0 | 0 | 0.8821 | 0
Titusville | 17 | Kiwanis Park | 32.37 | No | 1234 | 29 | IR6-7 | IRL North | 52 | 92.3415 | 309.6195 | 0.08 | 0.01 | 51049 | 49894 | 51049 | 1200 | W | 1200 W | 54.65 | 0 | 2.39 | 0.316 | 1.673 | 0.158 | 0.347 | 0.035223 | 69 | 0 | 0 | 0.8821 | 0
Titusville | 17 | Kiwanis Park | 32.37 | No | 1234 | 29 | IR6-7 | IRL North | 86 | 95.0198 | 453.8429 | 0.13 | 0.01 | 51056 | 49901 | 51056 | 1200 | C | 1200 C | 54.65 | 0 | 2.39 | 0.316 | 1.673 | 0.158 | 0.389 | 6.9832e-05 | 0 | 0 | 0 | 0.8821 | 0
Titusville | 17 | Kiwanis Park | 32.37 | No | 1234 | 29 | IR6-7 | IRL North | 1 | 15.3429 | 7.0927 | 0 | 0 | 51084 | 49929 | 51084 | 1200 | W | 1200 W | 54.65 | 0 | 2.39 | 0.316 | 1.673 | 0.158 | 0.347 | 0.00061561 | 1 | 0 | 0 | 0.8821 | 0
Titusville | 17 | Kiwanis Park | 32.37 | No | 1234 | 29 | IR6-7 | IRL North | 74 | 96.2805 | 499.2881 | 0.12 | 0.01 | 51086 | 49931 | 51086 | 1200 | B/D | 1200 B/D | 54.65 | 0 | 2.39 | 0.316 | 1.673 | 0.158 | 0.304 | 0.12338 | 211 | 1 | 0.1 | 0.8821 | 0.1
Titusville | 17 | Kiwanis Park | 32.37 | No | 1234 | 29 | IR6-7 | IRL North | 454 | 346.3726 | 3063.9056 | 0.71 | 0.07 | 51087 | 49932 | 51087 | 1200 | B/D | 1200 B/D | 54.65 | 0 | 2.39 | 0.316 | 1.673 | 0.158 | 0.304 | 0.7571 | 1293 | 5 | 0.5 | 0.8821 | 0.4
Titusville | 17 | Kiwanis Park | 32.37 | No | 1234 | 29 | IR6-7 | IRL North | 80 | 106.7866 | 422.7888 | 0.12 | 0.01 | 51088 | 49933 | 51088 | 1200 | C | 1200 C | 54.65 | 0 | 2.39 | 0.316 | 1.673 | 0.158 | 0.389 | 0.003073 | 7 | 0 | 0 | 0.8821 | 0
Titusville | 17 | Kiwanis Park | 32.37 | No | 1234 | 29 | IR6-7 | IRL North | 1 | 14.3962 | 5.7109 | 0 | 0 | 51092 | 49935 | 51092 | 1200 | W | 1200 W | 54.65 | 0 | 2.39 | 0.316 | 1.673 | 0.158 | 0.347 | 0.0013626 | 3 | 0 | 0 | 0.8821 | 0
Titusville | 17 | Kiwanis Park | 32.37 | No | 1234 | 29 | IR6-7 | IRL North | 44 | 85.4904 | 262.4952 | 0.07 | 0.01 | 51097 | 49940 | 51097 | 1200 | W | 1200 W | 54.65 | 0 | 2.39 | 0.316 | 1.673 | 0.158 | 0.347 | 0.0069623 | 14 | 0 | 0 | 0.8821 | 0
Titusville | 17 | Kiwanis Park | 32.37 | No | 1234 | 98 | IR6-7 | IRL North | 963 | 361.7523 | 2516.8973 | 1.21 | 0.23 | 51118 | 49961 | 51118 | 1700 | C | 1700 C | 54.65 | 0 | 1.8 | 0.478 | 1.26 | 0.239 | 0.768 | 0.62194 | 2683 | 7 | 1.4 | 0.8821 | 1.2
Titusville | 17 | Kiwanis Park | 32.37 | No | 1234 | 98 | IR6-7 | IRL North | 333 | 149.5619 | 923.6954 | 0.42 | 0.08 | 51119 | 49962 | 51119 | 1700 | B/D | 1700 B/D | 54.65 | 0 | 1.8 | 0.478 | 1.26 | 0.239 | 0.724 | 0.22825 | 928 | 3 | 0.5 | 0.8821 | 0.4
Titusville | 17 | Kiwanis Park | 32.37 | No | 1234 | 13 | IR6-7 | IRL North | 357 | 198.6803 | 2144.7287 | 0.46 | 0.04 | 51132 | 49975 | 51132 | 1100 | B/D | 1100 B/D | 54.65 | 0 | 1.85 | 0.22 | 1.295 | 0.11 | 0.342 | 0.52997 | 1018 | 3 | 0.2 | 0.8821 | 0.2
Titusville | 17 | Kiwanis Park | 32.37 | No | 1234 | 102.5 | IR6-7 | IRL North | 62 | 60.2771 | 202.6016 | 0.09 | 0.02 | 51143 | 49986 | 51143 | 1300 | A | 1300 A | 54.65 | 0 | 2.42 | 0.516 | 1.694 | 0.258 | 0.631 | 0.050064 | 177 | 1 | 0.1 | 0.8821 | 0.1
Titusville | 17 | Kiwanis Park | 32.37 | No | 1234 | 98 | IR6-7 | IRL North | 165 | 106.6426 | 485.421 | 0.21 | 0.04 | 51157 | 50000 | 51157 | 1700 | A | 1700 A | 54.65 | 0 | 1.8 | 0.478 | 1.26 | 0.239 | 0.68 | 0.11995 | 458 | 1 | 0.2 | 0.8821 | 0.2
Titusville | 17 | Kiwanis Park | 32.37 | No | 1234 | 98 | IR6-7 | IRL North | 53 | 49.504 | 147.4478 | 0.07 | 0.01 | 51158 | 50001 | 51158 | 1700 | B/D | 1700 B/D | 54.65 | 0 | 1.8 | 0.478 | 1.26 | 0.239 | 0.724 | 0.036435 | 148 | 0 | 0.1 | 0.8821 | 0.1
Titusville | 17 | Kiwanis Park | 32.37 | No | 1234 | 13 | IR6-7 | IRL North | 16 | 68.8012 | 187.5326 | 0.02 | 0 | 51161 | 50004 | 51161 | 1100 | A | 1100 A | 54.65 | 0 | 1.85 | 0.22 | 1.295 | 0.11 | 0.174 | 0.04634 | 45 | 0 | 0 | 0.8821 | 0
Titusville | 17 | Kiwanis Park | 32.37 | No | 1234 | 98 | IR6-7 | IRL North | 1228 | 254.2662 | 3403.3564 | 1.55 | 0.29 | 51163 | 50006 | 51163 | 1700 | B/D | 1700 B/D | 54.65 | 0 | 1.8 | 0.478 | 1.26 | 0.239 | 0.724 | 0.84098 | 3420 | 10 | 1.8 | 0.8821 | 1.6
Titusville | 17 | Kiwanis Park | 32.37 | No | 1234 | 98 | IR6-7 | IRL North | 579 | 210.1072 | 1605.7352 | 0.73 | 0.14 | 51164 | 50007 | 51164 | 1700 | B/D | 1700 B/D | 54.65 | 0 | 1.8 | 0.478 | 1.26 | 0.239 | 0.724 | 0.39678 | 1614 | 4 | 0.9 | 0.8821 | 0.8
Titusville | 17 | Kiwanis Park | 32.37 | No | 1234 | 13 | IR6-7 | IRL North | 16 | 105.6648 | 126.3935 | 0.02 | 0 | 51173 | 50016 | 51173 | 1100 | W | 1100 W | 54.65 | 0 | 1.85 | 0.22 | 1.295 | 0.11 | 0.258 | 0.031232 | 45 | 0 | 0 | 0.8821 | 0
Titusville | 17 | Kiwanis Park | 32.37 | No | 1234 | 13 | IR6-7 | IRL North | 16 | 94.0475 | 192.6696 | 0.02 | 0 | 51174 | 50017 | 51174 | 1100 | A | 1100 A | 54.65 | 0 | 1.85 | 0.22 | 1.295 | 0.11 | 0.174 | 0.04761 | 47 | 0 | 0 | 0.8821 | 0
Titusville | 17 | Kiwanis Park | 32.37 | No | 1234 | 105 | IR6-7 | IRL North | 8 | 95.7261 | 19.0702 | 0.01 | 0 | 51175 | 50018 | 51175 | 1400 | C | 1400 C | 54.65 | 0 | 2.83 | 0.497 | 1.981 | 0.2485 | 0.888 | 0.0047123 | 24 | 0 | 0 | 0.8821 | 0
Titusville | 17 | Kiwanis Park | 32.37 | No | 1234 | 29 | IR6-7 | IRL North | 66 | 255.5502 | 349.5689 | 0.1 | 0.01 | 51181 | 50024 | 51181 | 1200 | C | 1200 C | 54.65 | 0 | 2.39 | 0.316 | 1.673 | 0.158 | 0.389 | 0.08638 | 189 | 1 | 0.1 | 0.8821 | 0.1
Titusville | 17 | Kiwanis Park | 32.37 | No | 1234 | 98 | IR6-7 | IRL North | 124 | 91.7333 | 365.4233 | 0.16 | 0.03 | 51188 | 50031 | 51188 | 1700 | A | 1700 A | 54.65 | 0 | 1.8 | 0.478 | 1.26 | 0.239 | 0.68 | 0.090298 | 345 | 1 | 0.2 | 0.8821 | 0.2
Titusville | 17 | Kiwanis Park | 32.37 | No | 1234 | 13 | IR6-7 | IRL North | 44 | 97.6649 | 519.4216 | 0.06 | 0 | 51199 | 50042 | 51199 | 1100 | A | 1100 A | 54.65 | 0 | 1.85 | 0.22 | 1.295 | 0.11 | 0.174 | 0.12835 | 125 | 0 | 0 | 0.8821 | 0
Titusville | 17 | Kiwanis Park | 32.37 | No | 1234 | 13 | IR6-7 | IRL North | 168 | 127.0953 | 1011.5184 | 0.22 | 0.02 | 51200 | 50043 | 51200 | 1100 | B/D | 1100 B/D | 54.65 | 0 | 1.85 | 0.22 | 1.295 | 0.11 | 0.342 | 0.24995 | 480 | 1 | 0.1 | 0.8821 | 0.1
Titusville | 17 | Kiwanis Park | 32.37 | No | 1234 | 13 | IR6-7 | IRL North | 270 | 190.9996 | 1622.071 | 0.35 | 0.03 | 51207 | 50050 | 51207 | 1100 | B/D | 1100 B/D | 54.65 | 0 | 1.85 | 0.22 | 1.295 | 0.11 | 0.342 | 0.40082 | 770 | 2 | 0.2 | 0.8821 | 0.2
Titusville | 17 | Kiwanis Park | 32.37 | No | 1234 | 13 | IR6-7 | IRL North | 127 | 137.232 | 762.9435 | 0.16 | 0.01 | 51208 | 50051 | 51208 | 1100 | B/D | 1100 B/D | 54.65 | 0 | 1.85 | 0.22 | 1.295 | 0.11 | 0.342 | 0.18853 | 362 | 1 | 0.1 | 0.8821 | 0.1
Titusville | 17 | Kiwanis Park | 32.37 | No | 1234 | 13 | IR6-7 | IRL North | 9 | 44.4859 | 112.0024 | 0.01 | 0 | 51210 | 50053 | 51210 | 1100 | A | 1100 A | 54.65 | 0 | 1.85 | 0.22 | 1.295 | 0.11 | 0.174 | 0.027676 | 27 | 0 | 0 | 0.8821 | 0
Titusville | 17 | Kiwanis Park | 32.37 | No | 1234 | 105 | IR6-7 | IRL North | 90 | 149.7037 | 208.3237 | 0.12 | 0.02 | 51212 | 50055 | 51212 | 1400 | B/D | 1400 B/D | 54.65 | 0 | 2.83 | 0.497 | 1.981 | 0.2485 | 0.887 | 0.051478 | 256 | 1 | 0.1 | 0.8821 | 0.1
Titusville | 17 | Kiwanis Park | 32.37 | No | 1234 | 29 | IR6-7 | IRL North | 4 | 28.6387 | 26.0609 | 0.01 | 0 | 51213 | 50056 | 51213 | 1200 | B/D | 1200 B/D | 54.65 | 0 | 2.39 | 0.316 | 1.673 | 0.158 | 0.304 | 0.0064398 | 11 | 0 | 0 | 0.8821 | 0
Titusville | 17 | Kiwanis Park | 32.37 | No | 1234 | 13 | IR6-7 | IRL North | 2 | 36.4198 | 10.541 | 0 | 0 | 51215 | 50058 | 51215 | 1100 | B/D | 1100 B/D | 54.65 | 0 | 1.85 | 0.22 | 1.295 | 0.11 | 0.342 | 0.0026047 | 5 | 0 | 0 | 0.8821 | 0
Titusville | 17 | Kiwanis Park | 32.37 | No | 1234 | 102.5 | IR6-7 | IRL North | 275 | 185.7579 | 853.6633 | 0.4 | 0.07 | 51216 | 50059 | 51216 | 1300 | B/D | 1300 B/D | 54.65 | 0 | 2.42 | 0.516 | 1.694 | 0.258 | 0.662 | 0.21094 | 784 | 3 | 0.4 | 0.8821 | 0.4
Titusville | 17 | Kiwanis Park | 32.37 | No | 1234 | 13 | IR6-7 | IRL North | 42 | 89.2287 | 496.3231 | 0.05 | 0 | 51220 | 50063 | 51220 | 1100 | A | 1100 A | 54.65 | 0 | 1.85 | 0.22 | 1.295 | 0.11 | 0.174 | 0.12264 | 120 | 0 | 0 | 0.8821 | 0
Titusville | 17 | Kiwanis Park | 32.37 | No | 1234 | 13 | IR6-7 | IRL North | 1 | 15.8539 | 8.8554 | 0 | 0 | 51225 | 50067 | 51225 | 1100 | A | 1100 A | 54.65 | 0 | 1.85 | 0.22 | 1.295 | 0.11 | 0.174 | 0.0021882 | 2 | 0 | 0 | 0.8821 | 0
Titusville | 17 | Kiwanis Park | 32.37 | No | 1234 | 105 | IR6-7 | IRL North | 306 | 451.9764 | 708.688 | 0.41 | 0.08 | 51227 | 50069 | 51227 | 1400 | B/D | 1400 B/D | 54.65 | 0 | 2.83 | 0.497 | 1.981 | 0.2485 | 0.887 | 0.17512 | 873 | 4 | 0.5 | 0.8821 | 0.4
Titusville | 17 | Kiwanis Park | 32.37 | No | 1234 | 13 | IR6-7 | IRL North | 73 | 127.411 | 439.1397 | 0.09 | 0.01 | 51234 | 50076 | 51234 | 1100 | B/D | 1100 B/D | 54.65 | 0 | 1.85 | 0.22 | 1.295 | 0.11 | 0.342 | 0.10851 | 208 | 1 | 0.1 | 0.8821 | 0.1
Titusville | 17 | Kiwanis Park | 32.37 | No | 1234 | 13 | IR6-7 | IRL North | 71 | 119.2992 | 428.7248 | 0.09 | 0.01 | 51245 | 50085 | 51245 | 1100 | B/D | 1100 B/D | 54.65 | 0 | 1.85 | 0.22 | 1.295 | 0.11 | 0.342 | 0.10594 | 204 | 1 | 0 | 0.8821 | 0
Titusville | 17 | Kiwanis Park | 32.37 | No | 1234 | 13 | IR6-7 | IRL North | 1 | 19.4685 | 15.6814 | 0 | 0 | 51246 | 50086 | 51246 | 1100 | A | 1100 A | 54.65 | 0 | 1.85 | 0.22 | 1.295 | 0.11 | 0.174 | 0.0038749 | 4 | 0 | 0 | 0.8821 | 0
Titusville | 17 | Kiwanis Park | 32.37 | No | 1234 | 13 | IR6-7 | IRL North | 39 | 140.8044 | 457.4637 | 0.05 | 0 | 51248 | 50088 | 51248 | 1100 | A | 1100 A | 54.65 | 0 | 1.85 | 0.22 | 1.295 | 0.11 | 0.174 | 0.11304 | 110 | 0 | 0 | 0.8821 | 0
Titusville | 17 | Kiwanis Park | 32.37 | No | 1234 | 13 | IR6-7 | IRL North | 1 | 38.5957 | 14.2525 | 0 | 0 | 51262 | 50102 | 51262 | 1100 | A | 1100 A | 54.65 | 0 | 1.85 | 0.22 | 1.295 | 0.11 | 0.174 | 0.0035218 | 3 | 0 | 0 | 0.8821 | 0
Titusville | 17 | Kiwanis Park | 32.37 | No | 1234 | 105 | IR6-7 | IRL North | 11 | 20.79 | 26.4845 | 0.01 | 0 | 51263 | 50103 | 51263 | 1400 | A | 1400 A | 54.65 | 0 | 2.83 | 0.497 | 1.981 | 0.2485 | 0.886 | 0.0065444 | 33 | 0 | 0 | 0.8821 | 0
Titusville | 17 | Kiwanis Park | 32.37 | No | 1234 | 13 | IR6-7 | IRL North | 1832 | 704.9899 | 10998.0817 | 2.37 | 0.2 | 51264 | 50104 | 51264 | 1100 | B/D | 1100 B/D | 54.65 | 0 | 1.85 | 0.22 | 1.295 | 0.11 | 0.342 | 2.7177 | 5221 | 15 | 1.3 | 0.8821 | 1.1
Titusville | 17 | Kiwanis Park | 32.37 | No | 1234 | 13 | IR6-7 | IRL North | 571 | 396.7626 | 3431.094 | 0.74 | 0.06 | 51265 | 50105 | 51265 | 1100 | B/D | 1100 B/D | 54.65 | 0 | 1.85 | 0.22 | 1.295 | 0.11 | 0.342 | 0.84784 | 1629 | 5 | 0.4 | 0.8821 | 0.4
Titusville | 17 | Kiwanis Park | 32.37 | No | 1234 | 13 | IR6-7 | IRL North | 6 | 27.0089 | 36.1541 | 0.01 | 0 | 51266 | 50106 | 51266 | 1100 | B/D | 1100 B/D | 54.65 | 0 | 1.85 | 0.22 | 1.295 | 0.11 | 0.342 | 0.0089338 | 17 | 0 | 0 | 0.8821 | 0
Titusville | 17 | Kiwanis Park | 32.37 | No | 1234 | 13 | IR6-7 | IRL North | 11 | 65.5348 | 134.5635 | 0.01 | 0 | 51267 | 50107 | 51267 | 1100 | A | 1100 A | 54.65 | 0 | 1.85 | 0.22 | 1.295 | 0.11 | 0.174 | 0.033251 | 33 | 0 | 0 | 0.8821 | 0
Titusville | 17 | Kiwanis Park | 32.37 | No | 1234 | 13 | IR6-7 | IRL North | 4 | 50.135 | 51.5474 | 0.01 | 0 | 51269 | 50109 | 51269 | 1100 | A | 1100 A | 54.65 | 0 | 1.85 | 0.22 | 1.295 | 0.11 | 0.174 | 0.012738 | 12 | 0 | 0 | 0.8821 | 0
Titusville | 17 | Kiwanis Park | 32.37 | No | 1234 | 13 | IR6-7 | IRL North | 18 | 66.2241 | 215.6444 | 0.02 | 0 | 51286 | 50125 | 51286 | 1100 | A | 1100 A | 54.65 | 0 | 1.85 | 0.22 | 1.295 | 0.11 | 0.174 | 0.053287 | 52 | 0 | 0 | 0.8821 | 0
Titusville | 17 | Kiwanis Park | 32.37 | No | 1234 | 13 | IR6-7 | IRL North | 58 | 146.5275 | 684.2983 | 0.08 | 0.01 | 51295 | 50134 | 51295 | 1100 | A | 1100 A | 54.65 | 0 | 1.85 | 0.22 | 1.295 | 0.11 | 0.174 | 0.16909 | 165 | 0 | 0 | 0.8821 | 0
Titusville | 17 | Kiwanis Park | 32.37 | No | 1234 | 29 | IR6-7 | IRL North | 66 | 88.0813 | 447.5877 | 0.1 | 0.01 | 51300 | 50138 | 51300 | 1200 | B/D | 1200 B/D | 54.65 | 0 | 2.39 | 0.316 | 1.673 | 0.158 | 0.304 | 0.1106 | 189 | 1 | 0.1 | 0.8821 | 0.1
Titusville | 17 | Kiwanis Park | 32.37 | No | 1234 | 102.5 | IR6-7 | IRL North | 228 | 203.5604 | 706.479 | 0.34 | 0.06 | 51302 | 50140 | 51302 | 1300 | B/D | 1300 B/D | 54.65 | 0 | 2.42 | 0.516 | 1.694 | 0.258 | 0.662 | 0.17457 | 649 | 2 | 0.4 | 0.8821 | 0.4
Titusville | 17 | Kiwanis Park | 32.37 | No | 1234 | 102.5 | IR6-7 | IRL North | 123 | 98.1382 | 380.4617 | 0.18 | 0.03 | 51305 | 50143 | 51305 | 1300 | B/D | 1300 B/D | 54.65 | 0 | 2.42 | 0.516 | 1.694 | 0.258 | 0.662 | 0.094014 | 350 | 1 | 0.2 | 0.8821 | 0.2
Titusville | 17 | Kiwanis Park | 32.37 | No | 1234 | 29 | IR6-7 | IRL North | 3 | 34.1096 | 20.7164 | 0 | 0 | 51309 | 50147 | 51309 | 1200 | B/D | 1200 B/D | 54.65 | 0 | 2.39 | 0.316 | 1.673 | 0.158 | 0.304 | 0.0051191 | 9 | 0 | 0 | 0.8821 | 0
Titusville | 17 | Kiwanis Park | 32.37 | No | 1234 | 102.5 | IR6-7 | IRL North | 24 | 125.3873 | 73.8122 | 0.04 | 0.01 | 51314 | 50152 | 51314 | 1300 | B/D | 1300 B/D | 54.65 | 0 | 2.42 | 0.516 | 1.694 | 0.258 | 0.662 | 0.018239 | 68 | 0 | 0 | 0.8821 | 0
Titusville | 17 | Kiwanis Park | 32.37 | No | 1234 | 98 | IR6-7 | IRL North | 21 | 67.3455 | 59.3306 | 0.03 | 0.01 | 51315 | 50153 | 51315 | 1700 | B/D | 1700 B/D | 54.65 | 0 | 1.8 | 0.478 | 1.26 | 0.239 | 0.724 | 0.014661 | 60 | 0 | 0 | 0.8821 | 0
Titusville | 17 | Kiwanis Park | 32.37 | No | 1234 | 102.5 | IR6-7 | IRL North | 11 | 69.4345 | 34.8938 | 0.02 | 0 | 51316 | 50154 | 51316 | 1300 | B/D | 1300 B/D | 54.65 | 0 | 2.42 | 0.516 | 1.694 | 0.258 | 0.662 | 0.0086224 | 32 | 0 | 0 | 0.8821 | 0
Titusville | 17 | Kiwanis Park | 32.37 | No | 1234 | 13 | IR6-7 | IRL North | 615 | 497.4382 | 7259.2639 | 0.8 | 0.07 | 51323 | 50161 | 51323 | 1100 | A | 1100 A | 54.65 | 0 | 1.85 | 0.22 | 1.295 | 0.11 | 0.174 | 1.7938 | 1753 | 5 | 0.4 | 0.8821 | 0.4
Titusville | 17 | Kiwanis Park | 32.37 | No | 1234 | 13 | IR6-7 | IRL North | 45 | 105.2892 | 525.3766 | 0.06 | 0 | 51327 | 50165 | 51327 | 1100 | A | 1100 A | 54.65 | 0 | 1.85 | 0.22 | 1.295 | 0.11 | 0.174 | 0.12982 | 127 | 0 | 0 | 0.8821 | 0
Titusville | 17 | Kiwanis Park | 32.37 | No | 1234 | 13 | IR6-7 | IRL North | 61 | 79.7141 | 364.0338 | 0.08 | 0.01 | 51330 | 50168 | 51330 | 1100 | B/D | 1100 B/D | 54.65 | 0 | 1.85 | 0.22 | 1.295 | 0.11 | 0.342 | 0.089954 | 173 | 0 | 0 | 0.8821 | 0
Titusville | 17 | Kiwanis Park | 32.37 | No | 1234 | 13 | IR6-7 | IRL North | 509 | 268.0246 | 3057.6878 | 0.66 | 0.06 | 51347 | 50184 | 51347 | 1100 | B/D | 1100 B/D | 54.65 | 0 | 1.85 | 0.22 | 1.295 | 0.11 | 0.342 | 0.75557 | 1452 | 4 | 0.4 | 0.8821 | 0.4
Titusville | 17 | Kiwanis Park | 32.37 | No | 1234 | 102.5 | IR6-7 | IRL North | 101 | 127.41 | 311.9557 | 0.15 | 0.03 | 51354 | 50191 | 51354 | 1300 | B/D | 1300 B/D | 54.65 | 0 | 2.42 | 0.516 | 1.694 | 0.258 | 0.662 | 0.077086 | 287 | 1 | 0.2 | 0.8821 | 0.2
Titusville | 17 | Kiwanis Park | 32.37 | No | 1234 | 105 | IR6-7 | IRL North | 36 | 44.0557 | 83.6943 | 0.05 | 0.01 | 51355 | 50192 | 51355 | 1400 | B/D | 1400 B/D | 54.65 | 0 | 2.83 | 0.497 | 1.981 | 0.2485 | 0.887 | 0.020681 | 103 | 0 | 0.1 | 0.8821 | 0.1
Titusville | 17 | Kiwanis Park | 32.37 | No | 1234 | 29 | IR6-7 | IRL North | 4 | 36.2179 | 24.6434 | 0.01 | 0 | 51362 | 50199 | 51362 | 1200 | B/D | 1200 B/D | 54.65 | 0 | 2.39 | 0.316 | 1.673 | 0.158 | 0.304 | 0.0060895 | 10 | 0 | 0 | 0.8821 | 0
Titusville | 17 | Kiwanis Park | 32.37 | No | 1234 | 29 | IR6-7 | IRL North | 2 | 32.3794 | 13.4419 | 0 | 0 | 51363 | 50200 | 51363 | 1200 | B/D | 1200 B/D | 54.65 | 0 | 2.39 | 0.316 | 1.673 | 0.158 | 0.304 | 0.0033215 | 6 | 0 | 0 | 0.8821 | 0
Titusville | 17 | Kiwanis Park | 32.37 | No | 1234 | 105 | IR6-7 | IRL North | 59 | 55.2653 | 135.9932 | 0.08 | 0.01 | 51364 | 50201 | 51364 | 1400 | B/D | 1400 B/D | 54.65 | 0 | 2.83 | 0.497 | 1.981 | 0.2485 | 0.887 | 0.033605 | 167 | 1 | 0.1 | 0.8821 | 0.1
Titusville | 17 | Kiwanis Park | 32.37 | No | 1234 | 13 | IR6-7 | IRL North | 97 | 108.82 | 582.1608 | 0.13 | 0.01 | 51368 | 50205 | 51368 | 1100 | B/D | 1100 B/D | 54.65 | 0 | 1.85 | 0.22 | 1.295 | 0.11 | 0.342 | 0.14385 | 276 | 1 | 0.1 | 0.8821 | 0.1
Titusville | 17 | Kiwanis Park | 32.37 | No | 1234 | 13 | IR6-7 | IRL North | 98 | 191.8866 | 1152.3597 | 0.13 | 0.01 | 51369 | 50206 | 51369 | 1100 | A | 1100 A | 54.65 | 0 | 1.85 | 0.22 | 1.295 | 0.11 | 0.174 | 0.28475 | 278 | 1 | 0.1 | 0.8821 | 0.1
Titusville | 17 | Kiwanis Park | 32.37 | No | 1234 | 13 | IR6-7 | IRL North | 39 | 61.4866 | 233.5763 | 0.05 | 0 | 51370 | 50207 | 51370 | 1100 | B/D | 1100 B/D | 54.65 | 0 | 1.85 | 0.22 | 1.295 | 0.11 | 0.342 | 0.057718 | 111 | 0 | 0 | 0.8821 | 0
Titusville | 17 | Kiwanis Park | 32.37 | No | 1234 | 29 | IR6-7 | IRL North | 25 | 54.609 | 167.2178 | 0.04 | 0 | 51382 | 50219 | 51382 | 1200 | B/D | 1200 B/D | 54.65 | 0 | 2.39 | 0.316 | 1.673 | 0.158 | 0.304 | 0.04132 | 71 | 0 | 0 | 0.8821 | 0
Titusville | 17 | Kiwanis Park | 32.37 | No | 1234 | 102.5 | IR6-7 | IRL North | 507 | 432.5995 | 1572.0864 | 0.75 | 0.13 | 51385 | 50222 | 51385 | 1300 | B/D | 1300 B/D | 54.65 | 0 | 2.42 | 0.516 | 1.694 | 0.258 | 0.662 | 0.38847 | 1445 | 5 | 0.8 | 0.8821 | 0.7
Titusville | 17 | Kiwanis Park | 32.37 | No | 1234 | 29 | IR6-7 | IRL North | 16 | 54.9342 | 110.0789 | 0.02 | 0 | 51419 | 50253 | 51419 | 1200 | B/D | 1200 B/D | 54.65 | 0 | 2.39 | 0.316 | 1.673 | 0.158 | 0.304 | 0.027201 | 46 | 0 | 0 | 0.8821 | 0
Titusville | 17 | Kiwanis Park | 32.37 | No | 1234 | 29 | IR6-7 | IRL North | 76 | 145.6753 | 510.5349 | 0.12 | 0.01 | 51428 | 50262 | 51428 | 1200 | B/D | 1200 B/D | 54.65 | 0 | 2.39 | 0.316 | 1.673 | 0.158 | 0.304 | 0.12616 | 215 | 1 | 0.1 | 0.8821 | 0.1
Titusville | 17 | Kiwanis Park | 32.37 | No | 1234 | 29 | IR6-7 | IRL North | 409 | 316.9072 | 2761.6551 | 0.64 | 0.06 | 51440 | 50274 | 51440 | 1200 | B/D | 1200 B/D | 54.65 | 0 | 2.39 | 0.316 | 1.673 | 0.158 | 0.304 | 0.68242 | 1165 | 4 | 0.4 | 0.8821 | 0.4
Titusville | 17 | Kiwanis Park | 32.37 | No | 1234 | 29 | IR6-7 | IRL North | 103 | 222.9333 | 448.1761 | 0.16 | 0.02 | 51442 | 50276 | 51442 | 1200 | D | 1200 D | 54.65 | 0 | 2.39 | 0.316 | 1.673 | 0.158 | 0.473 | 0.11075 | 294 | 1 | 0.1 | 0.8821 | 0.1
Titusville | 17 | Kiwanis Park | 32.37 | No | 1234 | 102.5 | IR6-7 | IRL North | 270 | 293.5081 | 837.3778 | 0.4 | 0.07 | 51448 | 50282 | 51448 | 1300 | B/D | 1300 B/D | 54.65 | 0 | 2.42 | 0.516 | 1.694 | 0.258 | 0.662 | 0.20692 | 769 | 3 | 0.4 | 0.8821 | 0.4
Titusville | 17 | Kiwanis Park | 32.37 | No | 1234 | 29 | IR6-7 | IRL North | 43 | 83.1696 | 291.2289 | 0.07 | 0.01 | 51453 | 50287 | 51453 | 1200 | B/D | 1200 B/D | 54.65 | 0 | 2.39 | 0.316 | 1.673 | 0.158 | 0.304 | 0.071964 | 123 | 0 | 0 | 0.8821 | 0
Titusville | 17 | Kiwanis Park | 32.37 | No | 1234 | 13 | IR6-7 | IRL North | 24 | 60.1822 | 142.5053 | 0.03 | 0 | 51454 | 50288 | 51454 | 1100 | B/D | 1100 B/D | 54.65 | 0 | 1.85 | 0.22 | 1.295 | 0.11 | 0.342 | 0.035214 | 68 | 0 | 0 | 0.8821 | 0
Titusville | 17 | Kiwanis Park | 32.37 | No | 1234 | 29 | IR6-7 | IRL North | 38 | 85.0406 | 256.7364 | 0.06 | 0.01 | 51463 | 50297 | 51463 | 1200 | B/D | 1200 B/D | 54.65 | 0 | 2.39 | 0.316 | 1.673 | 0.158 | 0.304 | 0.063441 | 108 | 0 | 0 | 0.8821 | 0
Melbourne AP | 17 | Kiwanis Park | 32.37 | No | 1234 | 29 | IR6-7 | IRL North | 39 | 81.1313 | 233.1107 | 0.06 | 0.01 | 51477 | 50310 | 51477 | 1200 | B/D | 1200 B/D | 48.29 | 0 | 2.39 | 0.316 | 1.673 | 0.158 | 0.304 | 0.057603 | 87 | 0 | 0 | 0.8821 | 0
Titusville | 17 | Kiwanis Park | 32.37 | No | 1234 | 29 | IR6-7 | IRL North | 3 | 33.3801 | 18.4984 | 0 | 0 | 51478 | 50311 | 51478 | 1200 | B/D | 1200 B/D | 54.65 | 0 | 2.39 | 0.316 | 1.673 | 0.158 | 0.304 | 0.004571 | 8 | 0 | 0 | 0.8821 | 0
Titusville | 17 | Kiwanis Park | 32.37 | No | 1234 | 29 | IR6-7 | IRL North | 12 | 41.0347 | 79.7511 | 0.02 | 0 | 51479 | 50312 | 51479 | 1200 | B/D | 1200 B/D | 54.65 | 0 | 2.39 | 0.316 | 1.673 | 0.158 | 0.304 | 0.019707 | 34 | 0 | 0 | 0.8821 | 0
Titusville | 17 | Kiwanis Park | 32.37 | No | 1234 | 29 | IR6-7 | IRL North | 48 | 67.7765 | 208.0363 | 0.07 | 0.01 | 51483 | 50316 | 51483 | 1200 | D | 1200 D | 54.65 | 0 | 2.39 | 0.316 | 1.673 | 0.158 | 0.473 | 0.051407 | 137 | 1 | 0 | 0.8821 | 0
Titusville | 17 | Kiwanis Park | 32.37 | No | 1234 | 29 | IR6-7 | IRL North | 21 | 49.6759 | 142.0902 | 0.03 | 0 | 51488 | 50321 | 51488 | 1200 | B/D | 1200 B/D | 54.65 | 0 | 2.39 | 0.316 | 1.673 | 0.158 | 0.304 | 0.035111 | 60 | 0 | 0 | 0.8821 | 0
Titusville | 17 | Kiwanis Park | 32.37 | No | 1234 | 102.5 | IR6-7 | IRL North | 38 | 215.106 | 119.4116 | 0.06 | 0.01 | 51493 | 50326 | 51493 | 1300 | B/D | 1300 B/D | 54.65 | 0 | 2.42 | 0.516 | 1.694 | 0.258 | 0.662 | 0.029507 | 110 | 0 | 0.1 | 0.8821 | 0.1
Melbourne AP | 17 | Kiwanis Park | 32.37 | No | 1234 | 29 | IR6-7 | IRL North | 2 | 19.6153 | 9.7503 | 0 | 0 | 51507 | 50339 | 51507 | 1200 | B/D | 1200 B/D | 48.29 | 0 | 2.39 | 0.316 | 1.673 | 0.158 | 0.304 | 0.0024093 | 4 | 0 | 0 | 0.8821 | 0
Melbourne AP | 17 | Kiwanis Park | 32.37 | No | 1234 | 29 | IR6-7 | IRL North | 4083 | 1271.1527 | 19046.268 | 6.37 | 0.65 | 51513 | 50345 | 51513 | 1200 | C | 1200 C | 48.29 | 0 | 2.39 | 0.316 | 1.673 | 0.158 | 0.389 | 4.7064 | 9088 | 34 | 3.2 | 0.8821 | 2.8
Melbourne AP | 17 | Kiwanis Park | 32.37 | No | 1234 | 29 | IR6-7 | IRL North | 36 | 64.912 | 216.4472 | 0.06 | 0.01 | 51514 | 50346 | 51514 | 1200 | B/D | 1200 B/D | 48.29 | 0 | 2.39 | 0.316 | 1.673 | 0.158 | 0.304 | 0.053485 | 81 | 0 | 0 | 0.8821 | 0
Melbourne AP | 17 | Kiwanis Park | 32.37 | No | 1234 | 29 | IR6-7 | IRL North | 303 | 257.64 | 1806.4336 | 0.47 | 0.05 | 51515 | 50347 | 51515 | 1200 | B/D | 1200 B/D | 48.29 | 0 | 2.39 | 0.316 | 1.673 | 0.158 | 0.304 | 0.44638 | 674 | 2 | 0.2 | 0.8821 | 0.2
Titusville | 17 | Kiwanis Park | 32.37 | No | 1234 | 13 | IR6-7 | IRL North | 33 | 60.1857 | 197.1774 | 0.04 | 0 | 51517 | 50349 | 51517 | 1100 | B/D | 1100 B/D | 54.65 | 0 | 1.85 | 0.22 | 1.295 | 0.11 | 0.342 | 0.048723 | 94 | 0 | 0 | 0.8821 | 0
Melbourne AP | 17 | Kiwanis Park | 32.37 | No | 1234 | 13 | IR6-7 | IRL North | 135 | 131.9159 | 717.0403 | 0.17 | 0.01 | 51520 | 50352 | 51520 | 1100 | B/D | 1100 B/D | 48.29 | 0 | 1.85 | 0.22 | 1.295 | 0.11 | 0.342 | 0.17718 | 301 | 1 | 0.1 | 0.8821 | 0.1
Melbourne AP | 17 | Kiwanis Park | 32.37 | No | 1234 | 29 | IR6-7 | IRL North | 16 | 44.1721 | 73.8226 | 0.02 | 0 | 51523 | 50355 | 51523 | 1200 | C | 1200 C | 48.29 | 0 | 2.39 | 0.316 | 1.673 | 0.158 | 0.389 | 0.018242 | 35 | 0 | 0 | 0.8821 | 0
Melbourne AP | 17 | Kiwanis Park | 32.37 | No | 1234 | 29 | IR6-7 | IRL North | 432 | 224.8132 | 2577.7516 | 0.67 | 0.07 | 51524 | 50356 | 51524 | 1200 | B/D | 1200 B/D | 48.29 | 0 | 2.39 | 0.316 | 1.673 | 0.158 | 0.304 | 0.63697 | 961 | 4 | 0.3 | 0.8821 | 0.3
Melbourne AP | 17 | Kiwanis Park | 32.37 | No | 1234 | 102.5 | IR6-7 | IRL North | 0 | 7.1197 | 0.15364 | 0 | 0 | 51529 | 50361 | 51529 | 1300 | B/D | 1300 B/D | 48.29 | 0 | 2.42 | 0.516 | 1.694 | 0.258 | 0.662 | 3.7966e-05 | 0 | 0 | 0 | 0.8821 | 0
Melbourne AP | 17 | Kiwanis Park | 32.37 | No | 1234 | 102.5 | IR6-7 | IRL North | 54 | 72.8697 | 146.9566 | 0.08 | 0.01 | 51532 | 50364 | 51532 | 1300 | B/D | 1300 B/D | 48.29 | 0 | 2.42 | 0.516 | 1.694 | 0.258 | 0.662 | 0.036314 | 119 | 0 | 0.1 | 0.8821 | 0.1
Melbourne AP | 17 | Kiwanis Park | 32.37 | No | 1234 | 102.5 | IR6-7 | IRL North | 738 | 190.424 | 2022.8415 | 1.08 | 0.19 | 51534 | 50366 | 51534 | 1300 | B/D | 1300 B/D | 48.29 | 0 | 2.42 | 0.516 | 1.694 | 0.258 | 0.662 | 0.49985 | 1643 | 6 | 0.9 | 0.8821 | 0.8
Melbourne AP | 17 | Kiwanis Park | 32.37 | No | 1234 | 29 | IR6-7 | IRL North | 27 | 75.0858 | 163.3314 | 0.04 | 0 | 51543 | 50375 | 51543 | 1200 | B/D | 1200 B/D | 48.29 | 0 | 2.39 | 0.316 | 1.673 | 0.158 | 0.304 | 0.04036 | 61 | 0 | 0 | 0.8821 | 0
Melbourne AP | 17 | Kiwanis Park | 32.37 | No | 1234 | 102.5 | IR6-7 | IRL North | 193 | 170.4138 | 506.4387 | 0.28 | 0.05 | 51547 | 50379 | 51547 | 1300 | C | 1300 C | 48.29 | 0 | 2.42 | 0.516 | 1.694 | 0.258 | 0.692 | 0.12514 | 430 | 2 | 0.2 | 0.8821 | 0.2
Melbourne AP | 17 | Kiwanis Park | 32.37 | No | 1234 | 29 | IR6-7 | IRL North | 157 | 175.3117 | 1293.5686 | 0.25 | 0.02 | 51551 | 50383 | 51551 | 1200 | A | 1200 A | 48.29 | 0 | 2.39 | 0.316 | 1.673 | 0.158 | 0.22 | 0.31965 | 349 | 1 | 0.1 | 0.8821 | 0.1
Melbourne AP | 17 | Kiwanis Park | 32.37 | No | 1234 | 29 | IR6-7 | IRL North | 721 | 347.7772 | 3362.8973 | 1.13 | 0.11 | 51553 | 50385 | 51553 | 1200 | C | 1200 C | 48.29 | 0 | 2.39 | 0.316 | 1.673 | 0.158 | 0.389 | 0.83099 | 1605 | 6 | 0.6 | 0.8821 | 0.5
Melbourne AP | 17 | Kiwanis Park | 32.37 | No | 1234 | 102.5 | IR6-7 | IRL North | 650 | 246.7779 | 1782.3255 | 0.96 | 0.17 | 51554 | 50386 | 51554 | 1300 | B/D | 1300 B/D | 48.29 | 0 | 2.42 | 0.516 | 1.694 | 0.258 | 0.662 | 0.44042 | 1447 | 5 | 0.8 | 0.8821 | 0.7
Melbourne AP | 17 | Kiwanis Park | 32.37 | No | 1234 | 29 | IR6-7 | IRL North | 22 | 77.2678 | 183.6597 | 0.03 | 0 | 51561 | 50392 | 51561 | 1200 | A | 1200 A | 48.29 | 0 | 2.39 | 0.316 | 1.673 | 0.158 | 0.22 | 0.045383 | 50 | 0 | 0 | 0.8821 | 0
Melbourne AP | 17 | Kiwanis Park | 32.37 | No | 1234 | 13 | IR6-7 | IRL North | 587 | 271.5005 | 3112.6014 | 0.76 | 0.06 | 51563 | 50394 | 51563 | 1100 | B/D | 1100 B/D | 48.29 | 0 | 1.85 | 0.22 | 1.295 | 0.11 | 0.342 | 0.76914 | 1306 | 4 | 0.3 | 0.8821 | 0.3
Melbourne AP | 17 | Kiwanis Park | 32.37 | No | 1234 | 13 | IR6-7 | IRL North | 326 | 222.9847 | 2068.6177 | 0.42 | 0.04 | 51568 | 50399 | 51568 | 1100 | C | 1100 C | 48.29 | 0 | 1.85 | 0.22 | 1.295 | 0.11 | 0.286 | 0.51116 | 726 | 2 | 0.2 | 0.8821 | 0.2
Melbourne AP | 17 | Kiwanis Park | 32.37 | No | 1234 | 102.5 | IR6-7 | IRL North | 13 | 28.0775 | 36.5206 | 0.02 | 0 | 51569 | 50400 | 51569 | 1300 | B/D | 1300 B/D | 48.29 | 0 | 2.42 | 0.516 | 1.694 | 0.258 | 0.662 | 0.0090244 | 30 | 0 | 0 | 0.8821 | 0
Melbourne AP | 17 | Kiwanis Park | 32.37 | No | 1234 | 13 | IR6-7 | IRL North | 2 | 19.8372 | 9.816 | 0 | 0 | 51571 | 50402 | 51571 | 1100 | B/D | 1100 B/D | 48.29 | 0 | 1.85 | 0.22 | 1.295 | 0.11 | 0.342 | 0.0024256 | 4 | 0 | 0 | 0.8821 | 0
Melbourne AP | 17 | Kiwanis Park | 32.37 | No | 1234 | 13 | IR6-7 | IRL North | 85 | 85.6547 | 452.3565 | 0.11 | 0.01 | 51572 | 50403 | 51572 | 1100 | D | 1100 D | 48.29 | 0 | 1.85 | 0.22 | 1.295 | 0.11 | 0.342 | 0.11178 | 190 | 1 | 0 | 0.8821 | 0
Melbourne AP | 17 | Kiwanis Park | 32.37 | No | 1234 | 102.5 | IR6-7 | IRL North | 134 | 98.0192 | 351.091 | 0.2 | 0.03 | 51574 | 50405 | 51574 | 1300 | C | 1300 C | 48.29 | 0 | 2.42 | 0.516 | 1.694 | 0.258 | 0.692 | 0.086756 | 298 | 1 | 0.2 | 0.8821 | 0.2
Melbourne AP | 17 | Kiwanis Park | 32.37 | No | 1234 | 29 | IR6-7 | IRL North | 13 | 69.0922 | 67.292 | 0.02 | 0 | 51585 | 50415 | 51585 | 1200 | W | 1200 W | 48.29 | 0 | 2.39 | 0.316 | 1.673 | 0.158 | 0.347 | 0.016628 | 29 | 0 | 0 | 0.8821 | 0
Melbourne AP | 17 | Kiwanis Park | 32.37 | No | 1234 | 29 | IR6-7 | IRL North | 14 | 59.9385 | 116.2272 | 0.02 | 0 | 51586 | 50416 | 51586 | 1200 | A | 1200 A | 48.29 | 0 | 2.39 | 0.316 | 1.673 | 0.158 | 0.22 | 0.02872 | 31 | 0 | 0 | 0.8821 | 0
Melbourne AP | 17 | Kiwanis Park | 32.37 | No | 1234 | 102.5 | IR6-7 | IRL North | 318 | 159.5923 | 833.5012 | 0.47 | 0.08 | 51589 | 50419 | 51589 | 1300 | C | 1300 C | 48.29 | 0 | 2.42 | 0.516 | 1.694 | 0.258 | 0.692 | 0.20596 | 707 | 3 | 0.4 | 0.8821 | 0.4
Melbourne AP | 17 | Kiwanis Park | 32.37 | No | 1234 | 13 | IR6-7 | IRL North | 4 | 34.4113 | 45.6203 | 0.01 | 0 | 51593 | 50423 | 51593 | 1100 | A | 1100 A | 48.29 | 0 | 1.85 | 0.22 | 1.295 | 0.11 | 0.174 | 0.011273 | 10 | 0 | 0 | 0.8821 | 0
Melbourne AP | 17 | Kiwanis Park | 32.37 | No | 1234 | 13 | IR6-7 | IRL North | 18 | 58.4472 | 183.0942 | 0.02 | 0 | 51594 | 50424 | 51594 | 1100 | A | 1100 A | 48.29 | 0 | 1.85 | 0.22 | 1.295 | 0.11 | 0.174 | 0.045243 | 39 | 0 | 0 | 0.8821 | 0
Melbourne AP | 17 | Kiwanis Park | 32.37 | No | 1234 | 13 | IR6-7 | IRL North | 23 | 73.5681 | 124.3766 | 0.03 | 0 | 51595 | 50425 | 51595 | 1100 | B/D | 1100 B/D | 48.29 | 0 | 1.85 | 0.22 | 1.295 | 0.11 | 0.342 | 0.030734 | 52 | 0 | 0 | 0.8821 | 0
Melbourne AP | 17 | Kiwanis Park | 32.37 | No | 1234 | 102.5 | IR6-7 | IRL North | 143 | 102.7469 | 375.2159 | 0.21 | 0.04 | 51598 | 50428 | 51598 | 1300 | C | 1300 C | 48.29 | 0 | 2.42 | 0.516 | 1.694 | 0.258 | 0.692 | 0.092718 | 318 | 1 | 0.2 | 0.8821 | 0.2
Melbourne AP | 17 | Kiwanis Park | 32.37 | No | 1234 | 13 | IR6-7 | IRL North | 16 | 53.4804 | 169.8816 | 0.02 | 0 | 51601 | 50431 | 51601 | 1100 | A | 1100 A | 48.29 | 0 | 1.85 | 0.22 | 1.295 | 0.11 | 0.174 | 0.041978 | 36 | 0 | 0 | 0.8821 | 0
Melbourne AP | 17 | Kiwanis Park | 32.37 | No | 1234 | 13 | IR6-7 | IRL North | 153 | 166.4963 | 968.375 | 0.2 | 0.02 | 51606 | 50434 | 51606 | 1100 | C | 1100 C | 48.29 | 0 | 1.85 | 0.22 | 1.295 | 0.11 | 0.286 | 0.23929 | 340 | 1 | 0.1 | 0.8821 | 0.1
Melbourne AP | 17 | Kiwanis Park | 32.37 | No | 1234 | 13 | IR6-7 | IRL North | 21 | 91.957 | 216.8661 | 0.03 | 0 | 51607 | 50435 | 51607 | 1100 | A | 1100 A | 48.29 | 0 | 1.85 | 0.22 | 1.295 | 0.11 | 0.174 | 0.053589 | 46 | 0 | 0 | 0.8821 | 0
Melbourne AP | 17 | Kiwanis Park | 32.37 | No | 1234 | 102.5 | IR6-7 | IRL North | 407 | 270.8911 | 1114.6396 | 0.6 | 0.11 | 51611 | 50439 | 51611 | 1300 | B/D | 1300 B/D | 48.29 | 0 | 2.42 | 0.516 | 1.694 | 0.258 | 0.662 | 0.27543 | 905 | 3 | 0.5 | 0.8821 | 0.4
Melbourne AP | 17 | Kiwanis Park | 32.37 | No | 1234 | 13 | IR6-7 | IRL North | 22 | 55.4182 | 138.9955 | 0.03 | 0 | 51617 | 50445 | 51617 | 1100 | C | 1100 C | 48.29 | 0 | 1.85 | 0.22 | 1.295 | 0.11 | 0.286 | 0.034346 | 49 | 0 | 0 | 0.8821 | 0
Melbourne AP | 17 | Kiwanis Park | 32.37 | No | 1234 | 13 | IR6-7 | IRL North | 18 | 73.8572 | 129.6702 | 0.02 | 0 | 51618 | 50446 | 51618 | 1100 | W | 1100 W | 48.29 | 0 | 1.85 | 0.22 | 1.295 | 0.11 | 0.258 | 0.032042 | 41 | 0 | 0 | 0.8821 | 0
Melbourne AP | 17 | Kiwanis Park | 32.37 | No | 1234 | 102.5 | IR6-7 | IRL North | 26 | 101.8522 | 70.7911 | 0.04 | 0.01 | 51626 | 50453 | 51626 | 1300 | B/D | 1300 B/D | 48.29 | 0 | 2.42 | 0.516 | 1.694 | 0.258 | 0.662 | 0.017493 | 57 | 0 | 0 | 0.8821 | 0
Melbourne AP | 17 | Kiwanis Park | 32.37 | No | 1234 | 13 | IR6-7 | IRL North | 2 | 18.2252 | 12.1153 | 0 | 0 | 51638 | 50464 | 51638 | 1100 | C | 1100 C | 48.29 | 0 | 1.85 | 0.22 | 1.295 | 0.11 | 0.286 | 0.0029937 | 4 | 0 | 0 | 0.8821 | 0
Melbourne AP | 17 | Kiwanis Park | 32.37 | No | 1234 | 29 | IR6-7 | IRL North | 24 | 72.4579 | 145.8687 | 0.04 | 0 | 51643 | 50469 | 51643 | 1200 | B/D | 1200 B/D | 48.29 | 0 | 2.39 | 0.316 | 1.673 | 0.158 | 0.304 | 0.036045 | 54 | 0 | 0 | 0.8821 | 0
Melbourne AP | 17 | Kiwanis Park | 32.37 | No | 1234 | 102.5 | IR6-7 | IRL North | 2005 | 535.844 | 5494.7135 | 2.95 | 0.52 | 51646 | 50471 | 51646 | 1300 | B/D | 1300 B/D | 48.29 | 0 | 2.42 | 0.516 | 1.694 | 0.258 | 0.662 | 1.3578 | 4462 | 17 | 2.5 | 0.8821 | 2.2
Melbourne AP | 17 | Kiwanis Park | 32.37 | No | 1234 | 102.5 | IR6-7 | IRL North | 11 | 42.8982 | 30.918 | 0.02 | 0 | 51651 | 50476 | 51651 | 1300 | B/D | 1300 B/D | 48.29 | 0 | 2.42 | 0.516 | 1.694 | 0.258 | 0.662 | 0.00764 | 25 | 0 | 0 | 0.8821 | 0
Melbourne AP | 17 | Kiwanis Park | 32.37 | No | 1234 | 102.5 | IR6-7 | IRL North | 426 | 225.5129 | 1167.7141 | 0.63 | 0.11 | 51653 | 50478 | 51653 | 1300 | B/D | 1300 B/D | 48.29 | 0 | 2.42 | 0.516 | 1.694 | 0.258 | 0.662 | 0.28855 | 948 | 4 | 0.5 | 0.8821 | 0.4
Melbourne AP | 17 | Kiwanis Park | 32.37 | No | 1234 | 13 | IR6-7 | IRL North | 32 | 118.5588 | 332.1616 | 0.04 | 0 | 51656 | 50481 | 51656 | 1100 | A | 1100 A | 48.29 | 0 | 1.85 | 0.22 | 1.295 | 0.11 | 0.174 | 0.082079 | 71 | 0 | 0 | 0.8821 | 0
Melbourne AP | 17 | Kiwanis Park | 32.37 | No | 1234 | 102.5 | IR6-7 | IRL North | 570 | 398.0397 | 1561.8721 | 0.84 | 0.15 | 51667 | 50491 | 51667 | 1300 | B/D | 1300 B/D | 48.29 | 0 | 2.42 | 0.516 | 1.694 | 0.258 | 0.662 | 0.38595 | 1268 | 5 | 0.7 | 0.8821 | 0.6
Melbourne AP | 17 | Kiwanis Park | 32.37 | No | 1234 | 13 | IR6-7 | IRL North | 5 | 44.9689 | 55.8409 | 0.01 | 0 | 51673 | 50497 | 51673 | 1100 | A | 1100 A | 48.29 | 0 | 1.85 | 0.22 | 1.295 | 0.11 | 0.174 | 0.013799 | 12 | 0 | 0 | 0.8821 | 0
Melbourne AP | 17 | Kiwanis Park | 32.37 | No | 1234 | 98 | IR6-7 | IRL North | 381 | 171.3274 | 934.0708 | 0.48 | 0.09 | 51690 | 50511 | 51690 | 1700 | B/D | 1700 B/D | 48.29 | 0 | 1.8 | 0.478 | 1.26 | 0.239 | 0.724 | 0.23081 | 829 | 2 | 0.4 | 0.8821 | 0.4
Melbourne AP | 17 | Kiwanis Park | 32.37 | No | 1234 | 98 | IR6-7 | IRL North | 1179 | 274.2869 | 2886.8124 | 1.49 | 0.28 | 51704 | 50525 | 51704 | 1700 | B/D | 1700 B/D | 48.29 | 0 | 1.8 | 0.478 | 1.26 | 0.239 | 0.724 | 0.71334 | 2564 | 7 | 1.4 | 0.8821 | 1.2
Melbourne AP | 17 | Kiwanis Park | 32.37 | No | 1234 | 98 | IR6-7 | IRL North | 81 | 65.7631 | 198.6225 | 0.1 | 0.02 | 51706 | 50527 | 51706 | 1700 | B/D | 1700 B/D | 48.29 | 0 | 1.8 | 0.478 | 1.26 | 0.239 | 0.724 | 0.04908 | 176 | 0 | 0.1 | 0.8821 | 0.1
Melbourne AP | 17 | Kiwanis Park | 32.37 | No | 1234 | 13 | IR6-7 | IRL North | 21 | 78.5115 | 221.6955 | 0.03 | 0 | 51708 | 50529 | 51708 | 1100 | A | 1100 A | 48.29 | 0 | 1.85 | 0.22 | 1.295 | 0.11 | 0.174 | 0.054782 | 47 | 0 | 0 | 0.8821 | 0
Melbourne AP | 17 | Kiwanis Park | 32.37 | No | 1234 | 98 | IR6-7 | IRL North | 606 | 282.7484 | 1484.4574 | 0.76 | 0.14 | 51710 | 50531 | 51710 | 1700 | B/D | 1700 B/D | 48.29 | 0 | 1.8 | 0.478 | 1.26 | 0.239 | 0.724 | 0.36682 | 1318 | 4 | 0.7 | 0.8821 | 0.6
Melbourne AP | 17 | Kiwanis Park | 32.37 | No | 1234 | 102.5 | IR6-7 | IRL North | 117 | 106.0284 | 336.7891 | 0.17 | 0.03 | 51713 | 50534 | 51713 | 1300 | A | 1300 A | 48.29 | 0 | 2.42 | 0.516 | 1.694 | 0.258 | 0.631 | 0.083222 | 261 | 1 | 0.1 | 0.8821 | 0.1
Melbourne AP | 17 | Kiwanis Park | 32.37 | No | 1234 | 98 | IR6-7 | IRL North | 32 | 35.5363 | 78.0914 | 0.04 | 0.01 | 51720 | 50540 | 51720 | 1700 | B/D | 1700 B/D | 48.29 | 0 | 1.8 | 0.478 | 1.26 | 0.239 | 0.724 | 0.019297 | 69 | 0 | 0 | 0.8821 | 0
Melbourne AP | 17 | Kiwanis Park | 32.37 | No | 1234 | 102.5 | IR6-7 | IRL North | 636 | 206.2441 | 1743.2893 | 0.93 | 0.16 | 51722 | 50542 | 51722 | 1300 | B/D | 1300 B/D | 48.29 | 0 | 2.42 | 0.516 | 1.694 | 0.258 | 0.662 | 0.43077 | 1416 | 5 | 0.8 | 0.8821 | 0.7
Melbourne AP | 17 | Kiwanis Park | 32.37 | No | 1234 | 105 | IR6-7 | IRL North | 48 | 74.7771 | 98.7847 | 0.06 | 0.01 | 51730 | 50550 | 51730 | 1400 | A | 1400 A | 48.29 | 0 | 2.83 | 0.497 | 1.981 | 0.2485 | 0.886 | 0.02441 | 107 | 0 | 0.1 | 0.8821 | 0.1
Melbourne AP | 17 | Kiwanis Park | 32.37 | No | 1234 | 105 | IR6-7 | IRL North | 1929 | 312.7407 | 3950.7729 | 2.61 | 0.48 | 51731 | 50551 | 51731 | 1400 | A | 1400 A | 48.29 | 0 | 2.83 | 0.497 | 1.981 | 0.2485 | 0.886 | 0.97625 | 4293 | 19 | 2.4 | 0.8821 | 2.1
Melbourne AP | 17 | Kiwanis Park | 32.37 | No | 1234 | 102.5 | IR6-7 | IRL North | 68 | 70.5446 | 186.1032 | 0.1 | 0.02 | 51732 | 50552 | 51732 | 1300 | B/D | 1300 B/D | 48.29 | 0 | 2.42 | 0.516 | 1.694 | 0.258 | 0.662 | 0.045987 | 151 | 1 | 0.1 | 0.8821 | 0.1
Melbourne AP | 17 | Kiwanis Park | 32.37 | No | 1234 | 105 | IR6-7 | IRL North | 10 | 34.4329 | 21.0379 | 0.01 | 0 | 51736 | 50556 | 51736 | 1400 | A | 1400 A | 48.29 | 0 | 2.83 | 0.497 | 1.981 | 0.2485 | 0.886 | 0.0051986 | 23 | 0 | 0 | 0.8821 | 0
Melbourne AP | 17 | Kiwanis Park | 32.37 | No | 1234 | 102.5 | IR6-7 | IRL North | 40 | 47.0305 | 108.8807 | 0.06 | 0.01 | 51739 | 50559 | 51739 | 1300 | B/D | 1300 B/D | 48.29 | 0 | 2.42 | 0.516 | 1.694 | 0.258 | 0.662 | 0.026905 | 88 | 0 | 0.1 | 0.8821 | 0.1
Melbourne AP | 17 | Kiwanis Park | 32.37 | No | 1234 | 102.5 | IR6-7 | IRL North | 11 | 34.929 | 30.3617 | 0.02 | 0 | 51740 | 50560 | 51740 | 1300 | B/D | 1300 B/D | 48.29 | 0 | 2.42 | 0.516 | 1.694 | 0.258 | 0.662 | 0.0075025 | 25 | 0 | 0 | 0.8821 | 0
Melbourne AP | 17 | Kiwanis Park | 32.37 | No | 1234 | 105 | IR6-7 | IRL North | 270 | 96.9654 | 552.2775 | 0.36 | 0.07 | 51744 | 50564 | 51744 | 1400 | B/D | 1400 B/D | 48.29 | 0 | 2.83 | 0.497 | 1.981 | 0.2485 | 0.887 | 0.13647 | 601 | 3 | 0.3 | 0.8821 | 0.3
Melbourne AP | 17 | Kiwanis Park | 32.37 | No | 1234 | 105 | IR6-7 | IRL North | 68 | 65.0899 | 139.7996 | 0.09 | 0.02 | 51746 | 50566 | 51746 | 1400 | B/D | 1400 B/D | 48.29 | 0 | 2.83 | 0.497 | 1.981 | 0.2485 | 0.887 | 0.034545 | 152 | 1 | 0.1 | 0.8821 | 0.1
Melbourne AP | 17 | Kiwanis Park | 32.37 | No | 1234 | 105 | IR6-7 | IRL North | 8 | 35.8848 | 15.976 | 0.01 | 0 | 51747 | 50567 | 51747 | 1400 | A | 1400 A | 48.29 | 0 | 2.83 | 0.497 | 1.981 | 0.2485 | 0.886 | 0.0039477 | 17 | 0 | 0 | 0.8821 | 0
Melbourne AP | 17 | Kiwanis Park | 32.37 | No | 1234 | 102.5 | IR6-7 | IRL North | 822 | 533.6322 | 2252.3321 | 1.21 | 0.21 | 51749 | 50569 | 51749 | 1300 | B/D | 1300 B/D | 48.29 | 0 | 2.42 | 0.516 | 1.694 | 0.258 | 0.662 | 0.55656 | 1829 | 7 | 1 | 0.8821 | 0.9
Melbourne AP | 17 | Kiwanis Park | 32.37 | No | 1234 | 105 | IR6-7 | IRL North | 95 | 87.5146 | 195.3756 | 0.13 | 0.02 | 51751 | 50571 | 51751 | 1400 | A | 1400 A | 48.29 | 0 | 2.83 | 0.497 | 1.981 | 0.2485 | 0.886 | 0.048278 | 212 | 1 | 0.1 | 0.8821 | 0.1
Melbourne AP | 17 | Kiwanis Park | 32.37 | No | 1234 | 102.5 | IR8 | IRL North | 174 | 95.242 | 499.3008 | 0.26 | 0.04 | 51760 | 50580 | 51760 | 1300 | A | 1300 A | 48.29 | 0 | 2.42 | 0.516 | 1.694 | 0.258 | 0.631 | 0.12338 | 386 | 1 | 0.2 | 1.0586 | 0.2
Melbourne AP | 17 | Kiwanis Park | 32.37 | No | 1234 | 102.5 | IR8 | IRL North | 75 | 70.1187 | 215.0798 | 0.11 | 0.02 | 51776 | 50596 | 51776 | 1300 | A | 1300 A | 48.29 | 0 | 2.42 | 0.516 | 1.694 | 0.258 | 0.631 | 0.053147 | 166 | 1 | 0.1 | 1.0586 | 0.1
Melbourne AP | 17 | Kiwanis Park | 32.37 | No | 1234 | 81 | IR6-7 | IRL North | 37 | 76.3321 | 182.9749 | 0.04 | 0 | 51783 | 50601 | 51783 | 1840 | W | 1840 W | 48.29 | 0 | 1.58 | 0.15 | 1.106 | 0.075 | 0.363 | 0.045214 | 81 | 0 | 0 | 0.8821 | 0
Melbourne AP | 17 | Kiwanis Park | 32.37 | No | 1234 | 105 | IR6-7 | IRL North | 28 | 30.2906 | 56.7927 | 0.04 | 0.01 | 51795 | 50611 | 51795 | 1400 | B/D | 1400 B/D | 48.29 | 0 | 2.83 | 0.497 | 1.981 | 0.2485 | 0.887 | 0.014034 | 62 | 0 | 0 | 0.8821 | 0
Melbourne AP | 17 | Kiwanis Park | 32.37 | No | 1234 | 105 | IR6-7 | IRL North | 94 | 67.8407 | 192.2921 | 0.13 | 0.02 | 51796 | 50612 | 51796 | 1400 | A | 1400 A | 48.29 | 0 | 2.83 | 0.497 | 1.981 | 0.2485 | 0.886 | 0.047516 | 209 | 1 | 0.1 | 0.8821 | 0.1
Melbourne AP | 17 | Kiwanis Park | 32.37 | No | 1234 | 105 | IR6-7 | IRL North | 97 | 60.4014 | 197.3059 | 0.13 | 0.02 | 51797 | 50613 | 51797 | 1400 | U | 1400 U | 48.29 | 0 | 2.83 | 0.497 | 1.981 | 0.2485 | 0.89 | 0.048755 | 215 | 1 | 0.1 | 0.8821 | 0.1
Melbourne AP | 17 | Kiwanis Park | 32.37 | No | 1234 | 105 | IR8 | IRL North | 25 | 31.7224 | 51.2774 | 0.03 | 0.01 | 51803 | 50618 | 51803 | 1400 | U | 1400 U | 48.29 | 0 | 2.83 | 0.497 | 1.981 | 0.2485 | 0.89 | 0.012671 | 56 | 0 | 0 | 1.0586 | 0
Melbourne AP | 17 | Kiwanis Park | 32.37 | No | 1234 | 45 | IR8 | IRL North | 138 | 78.8526 | 338.2335 | 0.12 | 0.03 | 51805 | 50620 | 51805 | 8140 | U | 8140 U | 48.29 | 0 | 1.18 | 0.48 | 0.826 | 0.24 | 0.74 | 0.083579 | 307 | 1 | 0.2 | 1.0586 | 0.2
Melbourne AP | 17 | Kiwanis Park | 32.37 | No | 1234 | 105 | IR6-7 | IRL North | 236 | 93.1792 | 481.8782 | 0.32 | 0.06 | 51810 | 50624 | 51810 | 1400 | U | 1400 U | 48.29 | 0 | 2.83 | 0.497 | 1.981 | 0.2485 | 0.89 | 0.11907 | 526 | 2 | 0.3 | 0.8821 | 0.3
Melbourne AP | 17 | Kiwanis Park | 32.37 | No | 1234 | 81 | IR6-7 | IRL North | 28 | 77.3841 | 139.9502 | 0.03 | 0 | 51816 | 50629 | 51816 | 1840 | W | 1840 W | 48.29 | 0 | 1.58 | 0.15 | 1.106 | 0.075 | 0.363 | 0.0027448 | 5 | 0 | 0 | 0.8821 | 0
Melbourne AP | 17 | Kiwanis Park | 32.37 | No | 1234 | 81 | IR6-7 | IRL North | 55 | 86.2716 | 275.8171 | 0.06 | 0 | 51819 | 50631 | 51819 | 1840 | W | 1840 W | 48.29 | 0 | 1.58 | 0.15 | 1.106 | 0.075 | 0.363 | 0.062736 | 113 | 0 | 0 | 0.8821 | 0
Melbourne AP | 17 | Kiwanis Park | 32.37 | No | 1234 | 81 | IR6-7 | IRL North | 119 | 98.9842 | 531.1036 | 0.13 | 0.01 | 51824 | 50636 | 51824 | 1840 | C | 1840 C | 48.29 | 0 | 1.58 | 0.15 | 1.106 | 0.075 | 0.407 | 0.0036921 | 7 | 0 | 0 | 0.8821 | 0
Melbourne AP | 17 | Kiwanis Park | 32.37 | No | 1234 | 45 | IR8 | IRL North | 276 | 106.6786 | 677.0406 | 0.23 | 0.07 | 51826 | 50637 | 51826 | 8140 | U | 8140 U | 48.29 | 0 | 1.18 | 0.48 | 0.826 | 0.24 | 0.74 | 0.050916 | 187 | 0 | 0.1 | 1.0586 | 0.1
Melbourne AP | 17 | Kiwanis Park | 32.37 | No | 1234 | 105 | IR8 | IRL North | 82 | 104.6715 | 167.1983 | 0.11 | 0.02 | 51836 | 50646 | 51836 | 1400 | B/D | 1400 B/D | 48.29 | 0 | 2.83 | 0.497 | 1.981 | 0.2485 | 0.887 | 0.041315 | 182 | 1 | 0.1 | 1.0586 | 0.1
Melbourne AP | 17 | Kiwanis Park | 32.37 | No | 1234 | 105 | IR8 | IRL North | 206 | 91.8112 | 419.1875 | 0.28 | 0.05 | 51838 | 50648 | 51838 | 1400 | U | 1400 U | 48.29 | 0 | 2.83 | 0.497 | 1.981 | 0.2485 | 0.89 | 0.10358 | 458 | 2 | 0.3 | 1.0586 | 0.3
Melbourne AP | 17 | Kiwanis Park | 32.37 | No | 1234 | 81 | IR6-7 | IRL North | 19 | 67.6908 | 96.2822 | 0.02 | 0 | 51844 | 50653 | 51844 | 1840 | W | 1840 W | 48.29 | 0 | 1.58 | 0.15 | 1.106 | 0.075 | 0.363 | 0.0062933 | 11 | 0 | 0 | 0.8821 | 0
Melbourne AP | 17 | Kiwanis Park | 32.37 | No | 1234 | 81 | IR6-7 | IRL North | 429 | 185.7011 | 1912.1086 | 0.47 | 0.03 | 51845 | 50654 | 51845 | 1840 | C | 1840 C | 48.29 | 0 | 1.58 | 0.15 | 1.106 | 0.075 | 0.407 | 0.015172 | 31 | 0 | 0 | 0.8821 | 0
Melbourne AP | 17 | Kiwanis Park | 32.37 | No | 1234 | 45 | IR8 | IRL North | 605 | 174.1808 | 1413.425 | 0.51 | 0.15 | 51848 | 50657 | 51848 | 8140 | C | 8140 C | 48.29 | 0 | 1.18 | 0.48 | 0.826 | 0.24 | 0.777 | 0.04344 | 168 | 0 | 0.1 | 1.0586 | 0.1
Melbourne AP | 17 | Kiwanis Park | 32.37 | No | 1234 | 45 | IR8 | IRL North | 333 | 202.8177 | 815.4928 | 0.28 | 0.08 | 51849 | 50658 | 51849 | 8140 | W | 8140 W | 48.29 | 0 | 1.18 | 0.48 | 0.826 | 0.24 | 0.74 | 0.069701 | 256 | 0 | 0.1 | 1.0586 | 0.1
Melbourne AP | 17 | Kiwanis Park | 32.37 | No | 1234 | 45 | IR8 | IRL North | 797 | 294.3317 | 1954.2261 | 0.67 | 0.19 | 51850 | 50659 | 51850 | 8140 | U | 8140 U | 48.29 | 0 | 1.18 | 0.48 | 0.826 | 0.24 | 0.74 | 0.27068 | 994 | 2 | 0.5 | 1.0586 | 0.5
Melbourne AP | 17 | Kiwanis Park | 32.37 | No | 1234 | 45 | IR8 | IRL North | 180 | 145.4942 | 442.1743 | 0.15 | 0.04 | 51851 | 50660 | 51851 | 8140 | W | 8140 W | 48.29 | 0 | 1.18 | 0.48 | 0.826 | 0.24 | 0.74 | 0.10926 | 401 | 1 | 0.2 | 1.0586 | 0.2
Melbourne AP | 17 | Kiwanis Park | 32.37 | No | 1234 | 45 | IR8 | IRL North | 368 | 118.8442 | 859.7922 | 0.31 | 0.09 | 51856 | 50663 | 51856 | 8140 | C | 8140 C | 48.29 | 0 | 1.18 | 0.48 | 0.826 | 0.24 | 0.777 | 0.030561 | 118 | 0 | 0.1 | 1.0586 | 0.1
Melbourne AP | 17 | Kiwanis Park | 32.37 | No | 1234 | 105 | IR8 | IRL North | 859 | 352.3927 | 1751.6692 | 1.16 | 0.21 | 51857 | 50664 | 51857 | 1400 | U | 1400 U | 48.29 | 0 | 2.83 | 0.497 | 1.981 | 0.2485 | 0.89 | 0.43285 | 1912 | 8 | 1 | 1.0586 | 1.1
Melbourne AP | 17 | Kiwanis Park | 32.37 | No | 1234 | 105 | IR8 | IRL North | 244 | 217.0486 | 496.9183 | 0.33 | 0.06 | 51858 | 50665 | 51858 | 1400 | U | 1400 U | 48.29 | 0 | 2.83 | 0.497 | 1.981 | 0.2485 | 0.89 | 0.12279 | 542 | 2 | 0.3 | 1.0586 | 0.3
Melbourne AP | 17 | Kiwanis Park | 32.37 | No | 1234 | 105 | IR8 | IRL North | 4 | 29.1445 | 9.1319 | 0.01 | 0 | 51860 | 50666 | 51860 | 1400 | W | 1400 W | 48.29 | 0 | 2.83 | 0.497 | 1.981 | 0.2485 | 0.89 | 0.0022565 | 10 | 0 | 0 | 1.0586 | 0
Melbourne AP | 17 | Kiwanis Park | 32.37 | No | 1234 | 105 | IR8 | IRL North | 9 | 36.9815 | 17.4616 | 0.01 | 0 | 51864 | 50670 | 51864 | 1400 | W | 1400 W | 48.29 | 0 | 2.83 | 0.497 | 1.981 | 0.2485 | 0.89 | 0.0043148 | 19 | 0 | 0 | 1.0586 | 0
Melbourne AP | 17 | Kiwanis Park | 32.37 | No | 1234 | 105 | IR8 | IRL North | 166 | 89.4583 | 338.9808 | 0.22 | 0.04 | 51865 | 50671 | 51865 | 1400 | U | 1400 U | 48.29 | 0 | 2.83 | 0.497 | 1.981 | 0.2485 | 0.89 | 0.083764 | 370 | 2 | 0.2 | 1.0586 | 0.2
Melbourne AP | 17 | Kiwanis Park | 32.37 | No | 1234 | 81 | IR6-7 | IRL North | 74 | 120.8446 | 367.5905 | 0.08 | 0.01 | 51866 | 50672 | 51866 | 1840 | W | 1840 W | 48.29 | 0 | 1.58 | 0.15 | 1.106 | 0.075 | 0.363 | 0.031859 | 57 | 0 | 0 | 0.8821 | 0
Melbourne AP | 17 | Kiwanis Park | 32.37 | No | 1234 | 81 | IR8 | IRL North | 212 | 188.0369 | 946.5524 | 0.23 | 0.02 | 51867 | 50673 | 51867 | 1840 | C | 1840 C | 48.29 | 0 | 1.58 | 0.15 | 1.106 | 0.075 | 0.407 | 0.019911 | 40 | 0 | 0 | 1.0586 | 0
Melbourne AP | 17 | Kiwanis Park | 32.37 | No | 1234 | 105 | IR8 | IRL North | 9 | 35.1992 | 17.9949 | 0.01 | 0 | 51868 | 50674 | 51868 | 1400 | W | 1400 W | 48.29 | 0 | 2.83 | 0.497 | 1.981 | 0.2485 | 0.89 | 0.0044466 | 20 | 0 | 0 | 1.0586 | 0
Melbourne AP | 17 | Kiwanis Park | 32.37 | No | 1234 | 81 | IR8 | IRL North | 47 | 103.504 | 234.4457 | 0.05 | 0 | 51869 | 50675 | 51869 | 1840 | W | 1840 W | 48.29 | 0 | 1.58 | 0.15 | 1.106 | 0.075 | 0.363 | 0.034806 | 63 | 0 | 0 | 1.0586 | 0
Melbourne AP | 17 | Kiwanis Park | 32.37 | No | 1234 | 13 | IR8 | IRL North | 193 | 189.4484 | 2008.5176 | 0.25 | 0.02 | 51895 | 50697 | 51895 | 1100 | A | 1100 A | 48.29 | 0 | 1.85 | 0.22 | 1.295 | 0.11 | 0.174 | 0.49631 | 429 | 1 | 0.1 | 1.0586 | 0.1
Melbourne AP | 17 | Kiwanis Park | 32.37 | No | 1234 | 105 | IR8 | IRL North | 16 | 23.7429 | 32.5251 | 0.02 | 0 | 51896 | 50698 | 51896 | 1400 | U | 1400 U | 48.29 | 0 | 2.83 | 0.497 | 1.981 | 0.2485 | 0.89 | 0.0080371 | 36 | 0 | 0 | 1.0586 | 0
Melbourne AP | 17 | Kiwanis Park | 32.37 | No | 1234 | 105 | IR8 | IRL North | 95 | 77.7421 | 194.852 | 0.13 | 0.02 | 51901 | 50703 | 51901 | 1400 | B/D | 1400 B/D | 48.29 | 0 | 2.83 | 0.497 | 1.981 | 0.2485 | 0.887 | 0.048149 | 212 | 1 | 0.1 | 1.0586 | 0.1
Melbourne AP | 17 | Kiwanis Park | 32.37 | No | 1234 | 13 | IR8 | IRL North | 44 | 129.8128 | 461.006 | 0.06 | 0 | 51911 | 50712 | 51911 | 1100 | A | 1100 A | 48.29 | 0 | 1.85 | 0.22 | 1.295 | 0.11 | 0.174 | 0.11392 | 98 | 0 | 0 | 1.0586 | 0
Melbourne AP | 17 | Kiwanis Park | 32.37 | No | 1234 | 102.5 | IR8 | IRL North | 16 | 36.9222 | 44.8475 | 0.02 | 0 | 51916 | 50717 | 51916 | 1300 | A | 1300 A | 48.29 | 0 | 2.42 | 0.516 | 1.694 | 0.258 | 0.631 | 0.011082 | 35 | 0 | 0 | 1.0586 | 0
Melbourne AP | 17 | Kiwanis Park | 32.37 | No | 1234 | 102.5 | IR8 | IRL North | 665 | 244.4072 | 1821.3786 | 0.98 | 0.17 | 51917 | 50718 | 51917 | 1300 | B/D | 1300 B/D | 48.29 | 0 | 2.42 | 0.516 | 1.694 | 0.258 | 0.662 | 0.45007 | 1479 | 6 | 0.8 | 1.0586 | 0.8
Melbourne AP | 17 | Kiwanis Park | 32.37 | No | 1234 | 102.5 | IR8 | IRL North | 269 | 241.962 | 736.4779 | 0.4 | 0.07 | 51923 | 50724 | 51923 | 1300 | B/D | 1300 B/D | 48.29 | 0 | 2.42 | 0.516 | 1.694 | 0.258 | 0.662 | 0.18199 | 598 | 2 | 0.3 | 1.0586 | 0.3
Melbourne AP | 17 | Kiwanis Park | 32.37 | No | 1234 | 102.5 | IR8 | IRL North | 3 | 41.9382 | 7.3162 | 0 | 0 | 51929 | 50730 | 51929 | 1300 | A | 1300 A | 48.29 | 0 | 2.42 | 0.516 | 1.694 | 0.258 | 0.631 | 0.0018079 | 6 | 0 | 0 | 1.0586 | 0
Melbourne AP | 17 | Kiwanis Park | 32.37 | No | 1234 | 102.5 | IR8 | IRL North | 155 | 108.7512 | 444.866 | 0.23 | 0.04 | 51933 | 50734 | 51933 | 1300 | A | 1300 A | 48.29 | 0 | 2.42 | 0.516 | 1.694 | 0.258 | 0.631 | 0.10993 | 344 | 1 | 0.2 | 1.0586 | 0.2
Melbourne AP | 17 | Kiwanis Park | 32.37 | No | 1234 | 13 | IR8 | IRL North | 42 | 153.7927 | 442.9864 | 0.05 | 0 | 51938 | 50739 | 51938 | 1100 | A | 1100 A | 48.29 | 0 | 1.85 | 0.22 | 1.295 | 0.11 | 0.174 | 0.10946 | 95 | 0 | 0 | 1.0586 | 0
Melbourne AP | 17 | Kiwanis Park | 32.37 | No | 1234 | 102.5 | IR8 | IRL North | 2799 | 1616.9279 | 7672.3 | 4.11 | 0.72 | 51941 | 50742 | 51941 | 1300 | B/D | 1300 B/D | 48.29 | 0 | 2.42 | 0.516 | 1.694 | 0.258 | 0.662 | 1.8959 | 6230 | 23 | 3.5 | 1.0586 | 3.7
Melbourne AP | 17 | Kiwanis Park | 32.37 | No | 1234 | 13 | IR8 | IRL North | 32 | 70.627 | 172.1842 | 0.04 | 0 | 51942 | 50743 | 51942 | 1100 | D | 1100 D | 48.29 | 0 | 1.85 | 0.22 | 1.295 | 0.11 | 0.342 | 0.042547 | 72 | 0 | 0 | 1.0586 | 0
Melbourne AP | 17 | Kiwanis Park | 32.37 | No | 1234 | 13 | IR8 | IRL North | 3 | 22.3347 | 14.6181 | 0 | 0 | 51945 | 50746 | 51945 | 1100 | D | 1100 D | 48.29 | 0 | 1.85 | 0.22 | 1.295 | 0.11 | 0.342 | 0.0036122 | 6 | 0 | 0 | 1.0586 | 0
Melbourne AP | 17 | Kiwanis Park | 32.37 | No | 1234 | 105 | IR8 | IRL North | 163 | 93.6348 | 333.9214 | 0.22 | 0.04 | 51948 | 50749 | 51948 | 1400 | B/D | 1400 B/D | 48.29 | 0 | 2.83 | 0.497 | 1.981 | 0.2485 | 0.887 | 0.082513 | 363 | 2 | 0.2 | 1.0586 | 0.2
Melbourne AP | 17 | Kiwanis Park | 32.37 | No | 1234 | 13 | IR8 | IRL North | 307 | 234.3977 | 1630.52 | 0.4 | 0.03 | 51949 | 50750 | 51949 | 1100 | B/D | 1100 B/D | 48.29 | 0 | 1.85 | 0.22 | 1.295 | 0.11 | 0.342 | 0.40291 | 684 | 2 | 0.2 | 1.0586 | 0.2
Melbourne AP | 17 | Kiwanis Park | 32.37 | No | 1234 | 13 | IR8 | IRL North | 40 | 89.9297 | 417.1601 | 0.05 | 0 | 51950 | 50751 | 51950 | 1100 | A | 1100 A | 48.29 | 0 | 1.85 | 0.22 | 1.295 | 0.11 | 0.174 | 0.10308 | 89 | 0 | 0 | 1.0586 | 0
Melbourne AP | 17 | Kiwanis Park | 32.37 | No | 1234 | 98 | IR8 | IRL North | 3251 | 527.834 | 7961.2084 | 4.1 | 0.78 | 51951 | 50752 | 51951 | 1700 | B/D | 1700 B/D | 48.29 | 0 | 1.8 | 0.478 | 1.26 | 0.239 | 0.724 | 1.9672 | 7070 | 20 | 3.7 | 1.0586 | 3.9
Melbourne AP | 17 | Kiwanis Park | 32.37 | No | 1234 | 98 | IR8 | IRL North | 196 | 88.5163 | 414.4277 | 0.25 | 0.05 | 51952 | 50753 | 51952 | 1700 | D | 1700 D | 48.29 | 0 | 1.8 | 0.478 | 1.26 | 0.239 | 0.836 | 0.10241 | 425 | 1 | 0.2 | 1.0586 | 0.2
Melbourne AP | 17 | Kiwanis Park | 32.37 | No | 1234 | 105 | IR8 | IRL North | 409 | 229.3773 | 836.6318 | 0.55 | 0.1 | 51953 | 50754 | 51953 | 1400 | B/D | 1400 B/D | 48.29 | 0 | 2.83 | 0.497 | 1.981 | 0.2485 | 0.887 | 0.20674 | 910 | 4 | 0.5 | 1.0586 | 0.5
Melbourne AP | 17 | Kiwanis Park | 32.37 | No | 1234 | 29 | IR8 | IRL North | 100 | 116.5325 | 823.7999 | 0.16 | 0.02 | 51957 | 50758 | 51957 | 1200 | A | 1200 A | 48.29 | 0 | 2.39 | 0.316 | 1.673 | 0.158 | 0.22 | 0.0136 | 15 | 0 | 0 | 1.0586 | 0
Melbourne AP | 17 | Kiwanis Park | 32.37 | No | 1234 | 13 | IR8 | IRL North | 54 | 145.1141 | 567.6084 | 0.07 | 0.01 | 51959 | 50760 | 51959 | 1100 | A | 1100 A | 48.29 | 0 | 1.85 | 0.22 | 1.295 | 0.11 | 0.174 | 0.14026 | 121 | 0 | 0 | 1.0586 | 0
Melbourne AP | 17 | Kiwanis Park | 32.37 | No | 1234 | 98 | IR8 | IRL North | 1625 | 260.9955 | 4235.8032 | 2.05 | 0.39 | 51960 | 50761 | 51960 | 1700 | A | 1700 A | 48.29 | 0 | 1.8 | 0.478 | 1.26 | 0.239 | 0.68 | 1.0467 | 3533 | 10 | 1.9 | 1.0586 | 2
Melbourne AP | 17 | Kiwanis Park | 32.37 | No | 1234 | 105 | IR8 | IRL North | 94 | 76.3971 | 193.0187 | 0.13 | 0.02 | 51964 | 50765 | 51964 | 1400 | B/D | 1400 B/D | 48.29 | 0 | 2.83 | 0.497 | 1.981 | 0.2485 | 0.887 | 0.047696 | 210 | 1 | 0.1 | 1.0586 | 0.1
Melbourne AP | 17 | Kiwanis Park | 32.37 | No | 1234 | 105 | IR8 | IRL North | 28 | 39.6069 | 58.0201 | 0.04 | 0.01 | 51965 | 50766 | 51965 | 1400 | B/D | 1400 B/D | 48.29 | 0 | 2.83 | 0.497 | 1.981 | 0.2485 | 0.887 | 0.014337 | 63 | 0 | 0 | 1.0586 | 0
Melbourne AP | 17 | Kiwanis Park | 32.37 | No | 1234 | 105 | IR8 | IRL North | 122 | 108.0542 | 249.2946 | 0.16 | 0.03 | 51968 | 50769 | 51968 | 1400 | B/D | 1400 B/D | 48.29 | 0 | 2.83 | 0.497 | 1.981 | 0.2485 | 0.887 | 0.061602 | 271 | 1 | 0.1 | 1.0586 | 0.1
Melbourne AP | 17 | Kiwanis Park | 32.37 | No | 1234 | 29 | IR8 | IRL North | 100 | 116.991 | 823.5498 | 0.16 | 0.02 | 51969 | 50770 | 51969 | 1200 | A | 1200 A | 48.29 | 0 | 2.39 | 0.316 | 1.673 | 0.158 | 0.22 | 0.0077747 | 8 | 0 | 0 | 1.0586 | 0
Melbourne AP | 17 | Kiwanis Park | 32.37 | No | 1234 | 29 | IR8 | IRL North | 14 | 60.2159 | 73.9972 | 0.02 | 0 | 51970 | 50771 | 51970 | 1200 | W | 1200 W | 48.29 | 0 | 2.39 | 0.316 | 1.673 | 0.158 | 0.347 | 0.018146 | 31 | 0 | 0 | 1.0586 | 0
Melbourne AP | 17 | Kiwanis Park | 32.37 | No | 1234 | 105 | IR8 | IRL North | 8 | 55.1597 | 17.2243 | 0.01 | 0 | 51971 | 50772 | 51971 | 1400 | B/D | 1400 B/D | 48.29 | 0 | 2.83 | 0.497 | 1.981 | 0.2485 | 0.887 | 0.0042562 | 19 | 0 | 0 | 1.0586 | 0
Melbourne AP | 17 | Kiwanis Park | 32.37 | No | 1234 | 105 | IR8 | IRL North | 3 | 19.2612 | 5.9046 | 0 | 0 | 51972 | 50773 | 51972 | 1400 | B/D | 1400 B/D | 48.29 | 0 | 2.83 | 0.497 | 1.981 | 0.2485 | 0.887 | 0.0014591 | 6 | 0 | 0 | 1.0586 | 0
Melbourne AP | 17 | Kiwanis Park | 32.37 | No | 1234 | 29 | IR8 | IRL North | 339 | 190.8355 | 2023.2155 | 0.53 | 0.05 | 51976 | 50777 | 51976 | 1200 | B/D | 1200 B/D | 48.29 | 0 | 2.39 | 0.316 | 1.673 | 0.158 | 0.304 | 0.49995 | 754 | 3 | 0.3 | 1.0586 | 0.3
Melbourne AP | 17 | Kiwanis Park | 32.37 | No | 1234 | 74.6 | IR8 | IRL North | 292 | 160.7198 | 1609.4279 | 0.28 | 0.03 | 51978 | 50779 | 51978 | 8350 | B/D | 8350 B/D | 48.29 | 0 | 1.39 | 0.177 | 0.973 | 0.0885 | 0.329 | 0.3977 | 649 | 1 | 0.1 | 1.0586 | 0.1
Melbourne AP | 17 | Kiwanis Park | 32.37 | No | 1234 | 74.6 | IR8 | IRL North | 4 | 19.6049 | 16.4431 | 0 | 0 | 51981 | 50782 | 51981 | 8350 | C | 8350 C | 48.29 | 0 | 1.39 | 0.177 | 0.973 | 0.0885 | 0.407 | 0.0040632 | 8 | 0 | 0 | 1.0586 | 0
Melbourne AP | 17 | Kiwanis Park | 32.37 | No | 1234 | 15.1 | IR8 | IRL North | 178 | 108.4967 | 595.5184 | 0.2 | 0.02 | 51985 | 50786 | 51985 | 1890 | B/D | 1890 B/D | 48.29 | 0 | 1.78 | 0.22 | 1.246 | 0.11 | 0.413 | 0.14716 | 302 | 1 | 0.1 | 1.0586 | 0.1
Melbourne AP | 17 | Kiwanis Park | 32.37 | No | 1234 | 13 | IR8 | IRL North | 18 | 42.3364 | 97.3661 | 0.02 | 0 | 51986 | 50787 | 51986 | 1100 | B/D | 1100 B/D | 48.29 | 0 | 1.85 | 0.22 | 1.295 | 0.11 | 0.342 | 0.02406 | 41 | 0 | 0 | 1.0586 | 0
Melbourne AP | 17 | Kiwanis Park | 32.37 | No | 1234 | 13 | IR9-11 | North IRL | 4 | 32.7964 | 47.159 | 0.01 | 0 | 51992 | 50792 | 51992 | 1100 | A | 1100 A | 48.29 | 0 | 1.85 | 0.22 | 1.295 | 0.11 | 0.174 | 0.011653 | 10 | 0 | 0 | 1.0292 | 0
Melbourne AP | 17 | Kiwanis Park | 32.37 | No | 1234 | 13 | IR9-11 | North IRL | 11 | 52.6219 | 110.4126 | 0.01 | 0 | 51993 | 50793 | 51993 | 1100 | A | 1100 A | 48.29 | 0 | 1.85 | 0.22 | 1.295 | 0.11 | 0.174 | 0.027283 | 24 | 0 | 0 | 1.0292 | 0
Melbourne AP | 17 | Kiwanis Park | 32.37 | No | 1234 | 29 | IR9-11 | North IRL | 196 | 225.6139 | 1171.6994 | 0.31 | 0.03 | 52007 | 50805 | 52007 | 1200 | B/D | 1200 B/D | 48.29 | 0 | 2.23 | 0.316 | 1.561 | 0.158 | 0.304 | 0.28953 | 437 | 2 | 0.2 | 1.0292 | 0.2
Melbourne AP | 17 | Kiwanis Park | 32.37 | No | 1234 | 73.5 | IR9-11 | North IRL | 165 | 97.3389 | 550.698 | 0.18 | 0.01 | 52017 | 50815 | 52017 | 1550 | A | 1550 A | 48.29 | 0 | 1.55 | 0.15 | 1.085 | 0.075 | 0.544 | 0.13608 | 367 | 1 | 0.1 | 1.0292 | 0.1
Melbourne AP | 17 | Kiwanis Park | 32.37 | No | 1234 | 73.5 | IR9-11 | North IRL | 1445 | 275.1262 | 4305.0823 | 1.57 | 0.11 | 52018 | 50816 | 52018 | 1550 | C | 1550 C | 48.29 | 0 | 1.55 | 0.15 | 1.085 | 0.075 | 0.609 | 1.0638 | 3216 | 8 | 0.5 | 1.0292 | 0.5
Melbourne AP | 17 | Kiwanis Park | 32.37 | No | 1234 | 73.5 | IR9-11 | North IRL | 3 | 18.1674 | 10.7959 | 0 | 0 | 52019 | 50817 | 52019 | 1550 | B/D | 1550 B/D | 48.29 | 0 | 1.55 | 0.15 | 1.085 | 0.075 | 0.577 | 0.0026677 | 8 | 0 | 0 | 1.0292 | 0
Melbourne AP | 17 | Kiwanis Park | 32.37 | No | 1234 | 105 | IR9-11 | North IRL | 9992 | 826.2475 | 20416.3733 | 13.5 | 2.48 | 52031 | 50827 | 52031 | 1400 | C | 1400 C | 48.29 | 0 | 1.93 | 0.497 | 1.351 | 0.2485 | 0.888 | 5.045 | 22237 | 66 | 12.2 | 1.0292 | 12.6
Melbourne AP | 17 | Kiwanis Park | 32.37 | No | 1234 | 102.5 | IR8 | IRL North | 432 | 138.2799 | 1183.3028 | 0.64 | 0.11 | 52039 | 50835 | 52039 | 1300 | B/D | 1300 B/D | 48.29 | 0 | 2.42 | 0.516 | 1.694 | 0.258 | 0.662 | 0.2924 | 961 | 4 | 0.5 | 1.0586 | 0.5
Melbourne AP | 17 | Kiwanis Park | 32.37 | No | 1234 | 98 | IR8 | IRL North | 3 | 12.8782 | 6.3517 | 0 | 0 | 52045 | 50841 | 52045 | 1700 | B/D | 1700 B/D | 48.29 | 0 | 1.8 | 0.478 | 1.26 | 0.239 | 0.724 | 0.0015695 | 6 | 0 | 0 | 1.0586 | 0
Melbourne AP | 17 | Kiwanis Park | 32.37 | No | 1234 | 98 | IR8 | IRL North | 5 | 22.9884 | 12.2878 | 0.01 | 0 | 52050 | 50846 | 52050 | 1700 | B/D | 1700 B/D | 48.29 | 0 | 1.8 | 0.478 | 1.26 | 0.239 | 0.724 | 0.0030364 | 11 | 0 | 0 | 1.0586 | 0
Melbourne AP | 17 | Kiwanis Park | 32.37 | No | 1234 | 29 | IR8 | IRL North | 94 | 97.0789 | 563.9331 | 0.15 | 0.01 | 52051 | 50847 | 52051 | 1200 | B/D | 1200 B/D | 48.29 | 0 | 2.39 | 0.316 | 1.673 | 0.158 | 0.304 | 0.13935 | 210 | 1 | 0.1 | 1.0586 | 0.1
Melbourne AP | 17 | Kiwanis Park | 32.37 | No | 1234 | 29 | IR8 | IRL North | 204 | 116.0904 | 782.723 | 0.32 | 0.03 | 52052 | 50848 | 52052 | 1200 | D | 1200 D | 48.29 | 0 | 2.39 | 0.316 | 1.673 | 0.158 | 0.473 | 0.19341 | 454 | 2 | 0.2 | 1.0586 | 0.2
Melbourne AP | 17 | Kiwanis Park | 32.37 | No | 1234 | 29 | IR8 | IRL North | 17 | 51.5099 | 101.0488 | 0.03 | 0 | 52053 | 50849 | 52053 | 1200 | B/D | 1200 B/D | 48.29 | 0 | 2.39 | 0.316 | 1.673 | 0.158 | 0.304 | 0.02497 | 38 | 0 | 0 | 1.0586 | 0
Melbourne AP | 17 | Kiwanis Park | 32.37 | No | 1234 | 98 | IR8 | IRL North | 8 | 23.0085 | 20.1846 | 0.01 | 0 | 52055 | 50851 | 52055 | 1700 | B/D | 1700 B/D | 48.29 | 0 | 1.8 | 0.478 | 1.26 | 0.239 | 0.724 | 0.0049877 | 18 | 0 | 0 | 1.0586 | 0
Melbourne AP | 17 | Kiwanis Park | 32.37 | No | 1234 | 29 | IR8 | IRL North | 150 | 155.214 | 896.9028 | 0.23 | 0.02 | 52058 | 50854 | 52058 | 1200 | B/D | 1200 B/D | 48.29 | 0 | 2.39 | 0.316 | 1.673 | 0.158 | 0.304 | 0.22163 | 334 | 1 | 0.1 | 1.0586 | 0.1
Melbourne AP | 17 | Kiwanis Park | 32.37 | No | 1234 | 102.5 | IR8 | IRL North | 543 | 157.1437 | 1487.5909 | 0.8 | 0.14 | 52059 | 50855 | 52059 | 1300 | B/D | 1300 B/D | 48.29 | 0 | 2.42 | 0.516 | 1.694 | 0.258 | 0.662 | 0.36759 | 1208 | 5 | 0.7 | 1.0586 | 0.7
Melbourne AP | 17 | Kiwanis Park | 32.37 | No | 1234 | 29 | IR8 | IRL North | 622 | 277.1281 | 3711.4071 | 0.97 | 0.1 | 52061 | 50857 | 52061 | 1200 | B/D | 1200 B/D | 48.29 | 0 | 2.39 | 0.316 | 1.673 | 0.158 | 0.304 | 0.9171 | 1384 | 5 | 0.5 | 1.0586 | 0.5
Melbourne AP | 17 | Kiwanis Park | 32.37 | No | 1234 | 13 | IR8 | IRL North | 465 | 269.6673 | 2465.4895 | 0.6 | 0.05 | 52065 | 50861 | 52065 | 1100 | D | 1100 D | 48.29 | 0 | 1.85 | 0.22 | 1.295 | 0.11 | 0.342 | 0.60923 | 1034 | 3 | 0.3 | 1.0586 | 0.3
Melbourne AP | 17 | Kiwanis Park | 32.37 | No | 1234 | 29 | IR8 | IRL North | 50 | 115.6474 | 262.0573 | 0.08 | 0.01 | 52073 | 50867 | 52073 | 1200 | W | 1200 W | 48.29 | 0 | 2.39 | 0.316 | 1.673 | 0.158 | 0.347 | 0.014855 | 26 | 0 | 0 | 1.0586 | 0
Melbourne AP | 17 | Kiwanis Park | 32.37 | No | 1234 | 29 | IR8 | IRL North | 137 | 251.8604 | 819.8387 | 0.21 | 0.02 | 52081 | 50874 | 52081 | 1200 | B/D | 1200 B/D | 48.29 | 0 | 2.39 | 0.316 | 1.673 | 0.158 | 0.304 | 0.20259 | 306 | 1 | 0.1 | 1.0586 | 0.1
Melbourne AP | 17 | Kiwanis Park | 32.37 | No | 1234 | 29 | IR8 | IRL North | 192 | 315.283 | 1587.3327 | 0.3 | 0.03 | 52093 | 50885 | 52093 | 1200 | A | 1200 A | 48.29 | 0 | 2.39 | 0.316 | 1.673 | 0.158 | 0.22 | 0.39224 | 428 | 2 | 0.1 | 1.0586 | 0.1
Melbourne AP | 17 | Kiwanis Park | 32.37 | No | 1234 | 29 | IR8 | IRL North | 65 | 124.5152 | 534.5335 | 0.1 | 0.01 | 52096 | 50887 | 52096 | 1200 | A | 1200 A | 48.29 | 0 | 2.39 | 0.316 | 1.673 | 0.158 | 0.22 | 0.13209 | 144 | 1 | 0.1 | 1.0586 | 0.1
Melbourne AP | 17 | Kiwanis Park | 32.37 | No | 1234 | 29 | IR8 | IRL North | 154 | 233.9579 | 1269.4102 | 0.24 | 0.02 | 52097 | 50888 | 52097 | 1200 | A | 1200 A | 48.29 | 0 | 2.39 | 0.316 | 1.673 | 0.158 | 0.22 | 0.31368 | 343 | 1 | 0.1 | 1.0586 | 0.1
Melbourne AP | 17 | Kiwanis Park | 32.37 | No | 1234 | 29 | IR8 | IRL North | 53 | 83.5665 | 315.1164 | 0.08 | 0.01 | 52098 | 50889 | 52098 | 1200 | B/D | 1200 B/D | 48.29 | 0 | 2.39 | 0.316 | 1.673 | 0.158 | 0.304 | 0.077867 | 117 | 0 | 0 | 1.0586 | 0
Melbourne AP | 17 | Kiwanis Park | 32.37 | No | 1234 | 29 | IR8 | IRL North | 4 | 29.0884 | 20.2835 | 0.01 | 0 | 52102 | 50892 | 52102 | 1200 | W | 1200 W | 48.29 | 0 | 2.39 | 0.316 | 1.673 | 0.158 | 0.347 | 0.0050121 | 9 | 0 | 0 | 1.0586 | 0
Melbourne AP | 17 | Kiwanis Park | 32.37 | No | 1234 | 102.5 | IR8 | IRL North | 190 | 99.3344 | 545.3186 | 0.28 | 0.05 | 52106 | 50895 | 52106 | 1300 | A | 1300 A | 48.29 | 0 | 2.42 | 0.516 | 1.694 | 0.258 | 0.631 | 0.025728 | 81 | 0 | 0 | 1.0586 | 0
Melbourne AP | 17 | Kiwanis Park | 32.37 | No | 1234 | 29 | IR8 | IRL North | 50 | 80.2186 | 296.6648 | 0.08 | 0.01 | 52107 | 50896 | 52107 | 1200 | B/D | 1200 B/D | 48.29 | 0 | 2.39 | 0.316 | 1.673 | 0.158 | 0.304 | 0.073307 | 111 | 0 | 0 | 1.0586 | 0
Melbourne AP | 17 | Kiwanis Park | 32.37 | No | 1234 | 29 | IR8 | IRL North | 364 | 419.386 | 2172.1155 | 0.57 | 0.06 | 52108 | 50897 | 52108 | 1200 | B/D | 1200 B/D | 48.29 | 0 | 2.39 | 0.316 | 1.673 | 0.158 | 0.304 | 0.53674 | 810 | 3 | 0.3 | 1.0586 | 0.3
Melbourne AP | 17 | Kiwanis Park | 32.37 | No | 1234 | 29 | IR8 | IRL North | 10 | 36.1004 | 51.4875 | 0.02 | 0 | 52109 | 50898 | 52109 | 1200 | W | 1200 W | 48.29 | 0 | 2.39 | 0.316 | 1.673 | 0.158 | 0.347 | 0.012723 | 22 | 0 | 0 | 1.0586 | 0
Melbourne AP | 17 | Kiwanis Park | 32.37 | No | 1234 | 102.5 | IR8 | IRL North | 123 | 82.9859 | 354.2487 | 0.18 | 0.03 | 52111 | 50900 | 52111 | 1300 | A | 1300 A | 48.29 | 0 | 2.42 | 0.516 | 1.694 | 0.258 | 0.631 | 0.087536 | 274 | 1 | 0.2 | 1.0586 | 0.2
Melbourne AP | 17 | Kiwanis Park | 32.37 | No | 1234 | 102.5 | IR8 | IRL North | 137 | 92.0582 | 392.7961 | 0.2 | 0.04 | 52115 | 50904 | 52115 | 1300 | A | 1300 A | 48.29 | 0 | 2.42 | 0.516 | 1.694 | 0.258 | 0.631 | 0.032567 | 102 | 0 | 0.1 | 1.0586 | 0.1
Melbourne AP | 17 | Kiwanis Park | 32.37 | No | 1234 | 102.5 | IR8 | IRL North | 62 | 366.2136 | 179.0363 | 0.09 | 0.02 | 52116 | 50905 | 52116 | 1300 | A | 1300 A | 48.29 | 0 | 2.42 | 0.516 | 1.694 | 0.258 | 0.631 | 0.044241 | 139 | 1 | 0.1 | 1.0586 | 0.1
Melbourne AP | 17 | Kiwanis Park | 32.37 | No | 1234 | 13 | IR8 | IRL North | 512 | 493.5869 | 5334.4754 | 0.66 | 0.06 | 52117 | 50906 | 52117 | 1100 | A | 1100 A | 48.29 | 0 | 1.85 | 0.22 | 1.295 | 0.11 | 0.174 | 1.3182 | 1138 | 3 | 0.3 | 1.0586 | 0.3
Melbourne AP | 17 | Kiwanis Park | 32.37 | No | 1234 | 102.5 | IR8 | IRL North | 15 | 41.1749 | 42.6639 | 0.02 | 0 | 52118 | 50907 | 52118 | 1300 | A | 1300 A | 48.29 | 0 | 2.42 | 0.516 | 1.694 | 0.258 | 0.631 | 0.010542 | 33 | 0 | 0 | 1.0586 | 0
Melbourne AP | 17 | Kiwanis Park | 32.37 | No | 1234 | 13 | IR8 | IRL North | 69 | 206.3905 | 717.7852 | 0.09 | 0.01 | 52122 | 50911 | 52122 | 1100 | A | 1100 A | 48.29 | 0 | 1.85 | 0.22 | 1.295 | 0.11 | 0.174 | 0.17737 | 153 | 0 | 0 | 1.0586 | 0
Melbourne AP | 17 | Kiwanis Park | 32.37 | No | 1234 | 29 | IR8 | IRL North | 133 | 115.0384 | 795.285 | 0.21 | 0.02 | 52123 | 50912 | 52123 | 1200 | B/D | 1200 B/D | 48.29 | 0 | 2.39 | 0.316 | 1.673 | 0.158 | 0.304 | 0.19652 | 297 | 1 | 0.1 | 1.0586 | 0.1
Melbourne AP | 17 | Kiwanis Park | 32.37 | No | 1234 | 102.5 | IR8 | IRL North | 79 | 78.6304 | 216.2984 | 0.12 | 0.02 | 52124 | 50913 | 52124 | 1300 | B/D | 1300 B/D | 48.29 | 0 | 2.42 | 0.516 | 1.694 | 0.258 | 0.662 | 0.053448 | 176 | 1 | 0.1 | 1.0586 | 0.1
Melbourne AP | 17 | Kiwanis Park | 32.37 | No | 1234 | 102.5 | IR8 | IRL North | 38 | 51.0986 | 104.5752 | 0.06 | 0.01 | 52127 | 50916 | 52127 | 1300 | B/D | 1300 B/D | 48.29 | 0 | 2.42 | 0.516 | 1.694 | 0.258 | 0.662 | 0.025841 | 85 | 0 | 0 | 1.0586 | 0
Melbourne AP | 17 | Kiwanis Park | 32.37 | No | 1234 | 102.5 | IR8 | IRL North | 105 | 93.2339 | 287.4753 | 0.15 | 0.03 | 52128 | 50917 | 52128 | 1300 | B/D | 1300 B/D | 48.29 | 0 | 2.42 | 0.516 | 1.694 | 0.258 | 0.662 | 0.071036 | 233 | 1 | 0.1 | 1.0586 | 0.1
Melbourne AP | 17 | Kiwanis Park | 32.37 | No | 1234 | 102.5 | IR8 | IRL North | 292 | 125.2334 | 799.2607 | 0.43 | 0.08 | 52130 | 50918 | 52130 | 1300 | B/D | 1300 B/D | 48.29 | 0 | 2.42 | 0.516 | 1.694 | 0.258 | 0.662 | 0.1975 | 649 | 2 | 0.4 | 1.0586 | 0.4
Melbourne AP | 17 | Kiwanis Park | 32.37 | No | 1234 | 102.5 | IR8 | IRL North | 2 | 16.4701 | 5.0218 | 0 | 0 | 52131 | 50919 | 52131 | 1300 | B/D | 1300 B/D | 48.29 | 0 | 2.42 | 0.516 | 1.694 | 0.258 | 0.662 | 0.0012409 | 4 | 0 | 0 | 1.0586 | 0
Melbourne AP | 17 | Kiwanis Park | 32.37 | No | 1234 | 102.5 | IR8 | IRL North | 5 | 46.8436 | 14.552 | 0.01 | 0 | 52135 | 50923 | 52135 | 1300 | B/D | 1300 B/D | 48.29 | 0 | 2.42 | 0.516 | 1.694 | 0.258 | 0.662 | 0.0035959 | 12 | 0 | 0 | 1.0586 | 0
Melbourne AP | 17 | Kiwanis Park | 32.37 | No | 1234 | 102.5 | IR8 | IRL North | 47 | 55.021 | 129.6925 | 0.07 | 0.01 | 52136 | 50924 | 52136 | 1300 | B/D | 1300 B/D | 48.29 | 0 | 2.42 | 0.516 | 1.694 | 0.258 | 0.662 | 0.032048 | 105 | 0 | 0.1 | 1.0586 | 0.1
Melbourne AP | 17 | Kiwanis Park | 32.37 | No | 1234 | 29 | IR8 | IRL North | 82 | 111.1223 | 679.6946 | 0.13 | 0.01 | 52142 | 50929 | 52142 | 1200 | A | 1200 A | 48.29 | 0 | 2.39 | 0.316 | 1.673 | 0.158 | 0.22 | 0.012551 | 14 | 0 | 0 | 1.0586 | 0
Melbourne AP | 17 | Kiwanis Park | 32.37 | No | 1234 | 29 | IR8 | IRL North | 11 | 46.3947 | 56.9125 | 0.02 | 0 | 52143 | 50930 | 52143 | 1200 | W | 1200 W | 48.29 | 0 | 2.39 | 0.316 | 1.673 | 0.158 | 0.347 | 0.012451 | 21 | 0 | 0 | 1.0586 | 0
Melbourne AP | 17 | Kiwanis Park | 32.37 | No | 1234 | 13 | IR8 | IRL North | 179 | 277.8994 | 1864.9524 | 0.23 | 0.02 | 52146 | 50933 | 52146 | 1100 | A | 1100 A | 48.29 | 0 | 1.85 | 0.22 | 1.295 | 0.11 | 0.174 | 0.46084 | 398 | 1 | 0.1 | 1.0586 | 0.1
Melbourne AP | 17 | Kiwanis Park | 32.37 | No | 1234 | 13 | IR8 | IRL North | 39 | 57.9041 | 206.7727 | 0.05 | 0 | 52147 | 50934 | 52147 | 1100 | B/D | 1100 B/D | 48.29 | 0 | 1.85 | 0.22 | 1.295 | 0.11 | 0.342 | 0.051094 | 87 | 0 | 0 | 1.0586 | 0
Melbourne AP | 17 | Kiwanis Park | 32.37 | No | 1234 | 13 | IR8 | IRL North | 252 | 235.9272 | 2632.1666 | 0.33 | 0.03 | 52149 | 50936 | 52149 | 1100 | A | 1100 A | 48.29 | 0 | 1.85 | 0.22 | 1.295 | 0.11 | 0.174 | 0.65042 | 562 | 2 | 0.1 | 1.0586 | 0.1
Melbourne AP | 17 | Kiwanis Park | 32.37 | No | 1234 | 105 | IR8 | IRL North | 147 | 93.0555 | 300.2687 | 0.2 | 0.04 | 52151 | 50938 | 52151 | 1400 | B/D | 1400 B/D | 48.29 | 0 | 2.83 | 0.497 | 1.981 | 0.2485 | 0.887 | 0.074198 | 327 | 1 | 0.2 | 1.0586 | 0.2
Melbourne AP | 17 | Kiwanis Park | 32.37 | No | 1234 | 13 | IR8 | IRL North | 409 | 310.8246 | 4267.6298 | 0.53 | 0.04 | 52152 | 50939 | 52152 | 1100 | A | 1100 A | 48.29 | 0 | 1.85 | 0.22 | 1.295 | 0.11 | 0.174 | 1.0546 | 911 | 3 | 0.2 | 1.0586 | 0.2
Melbourne AP | 17 | Kiwanis Park | 32.37 | No | 1234 | 29 | IR8 | IRL North | 101 | 117.9357 | 831.4832 | 0.16 | 0.02 | 52154 | 50940 | 52154 | 1200 | A | 1200 A | 48.29 | 0 | 2.39 | 0.316 | 1.673 | 0.158 | 0.22 | 0.0010772 | 1 | 0 | 0 | 1.0586 | 0
Melbourne AP | 17 | Kiwanis Park | 32.37 | No | 1234 | 13 | IR8 | IRL North | 20 | 72.1606 | 204.4448 | 0.03 | 0 | 52160 | 50946 | 52160 | 1100 | A | 1100 A | 48.29 | 0 | 1.85 | 0.22 | 1.295 | 0.11 | 0.174 | 0.050519 | 44 | 0 | 0 | 1.0586 | 0
Melbourne AP | 17 | Kiwanis Park | 32.37 | No | 1234 | 102.5 | IR8 | IRL North | 110 | 90.5159 | 316.907 | 0.16 | 0.03 | 52163 | 50948 | 52163 | 1300 | A | 1300 A | 48.29 | 0 | 2.42 | 0.516 | 1.694 | 0.258 | 0.631 | 0.078309 | 245 | 1 | 0.1 | 1.0586 | 0.1
Melbourne AP | 17 | Kiwanis Park | 32.37 | No | 1234 | 102.5 | IR8 | IRL North | 123 | 100.0591 | 353.9865 | 0.18 | 0.03 | 52164 | 50949 | 52164 | 1300 | A | 1300 A | 48.29 | 0 | 2.42 | 0.516 | 1.694 | 0.258 | 0.631 | 0.087472 | 274 | 1 | 0.2 | 1.0586 | 0.2
Melbourne AP | 17 | Kiwanis Park | 32.37 | No | 1234 | 105 | IR8 | IRL North | 3970 | 381.6709 | 8092.8621 | 5.36 | 0.99 | 52166 | 50951 | 52166 | 1400 | U | 1400 U | 48.29 | 0 | 2.83 | 0.497 | 1.981 | 0.2485 | 0.89 | 0.013034 | 58 | 0 | 0 | 1.0586 | 0
Melbourne AP | 17 | Kiwanis Park | 32.37 | No | 1234 | 102.5 | IR8 | IRL North | 334 | 567.9612 | 915.4974 | 0.49 | 0.09 | 52167 | 50952 | 52167 | 1300 | B/D | 1300 B/D | 48.29 | 0 | 2.42 | 0.516 | 1.694 | 0.258 | 0.662 | 0.22622 | 743 | 3 | 0.4 | 1.0586 | 0.4
Melbourne AP | 17 | Kiwanis Park | 32.37 | No | 1234 | 105 | IR8 | IRL North | 63 | 51.9493 | 128.0379 | 0.09 | 0.02 | 52168 | 50953 | 52168 | 1400 | B/D | 1400 B/D | 48.29 | 0 | 2.83 | 0.497 | 1.981 | 0.2485 | 0.887 | 0.031639 | 139 | 1 | 0.1 | 1.0586 | 0.1
Melbourne AP | 17 | Kiwanis Park | 32.37 | No | 1234 | 29 | IR8 | IRL North | 61 | 87.2742 | 317.9453 | 0.1 | 0.01 | 52173 | 50957 | 52173 | 1200 | W | 1200 W | 48.29 | 0 | 2.39 | 0.316 | 1.673 | 0.158 | 0.347 | 0.016826 | 29 | 0 | 0 | 1.0586 | 0
Melbourne AP | 17 | Kiwanis Park | 32.37 | No | 1234 | 102.5 | IR8 | IRL North | 99 | 80.0267 | 284.7399 | 0.15 | 0.03 | 52177 | 50961 | 52177 | 1300 | A | 1300 A | 48.29 | 0 | 2.42 | 0.516 | 1.694 | 0.258 | 0.631 | 0.07036 | 220 | 1 | 0.1 | 1.0586 | 0.1
Melbourne AP | 17 | Kiwanis Park | 32.37 | No | 1234 | 13 | IR8 | IRL North | 8 | 68.2704 | 83.906 | 0.01 | 0 | 52182 | 50965 | 52182 | 1100 | A | 1100 A | 48.29 | 0 | 1.85 | 0.22 | 1.295 | 0.11 | 0.174 | 0.020734 | 18 | 0 | 0 | 1.0586 | 0
Melbourne AP | 17 | Kiwanis Park | 32.37 | No | 1234 | 13 | IR8 | IRL North | 16 | 74.6017 | 163.3217 | 0.02 | 0 | 52194 | 50976 | 52194 | 1100 | A | 1100 A | 48.29 | 0 | 1.85 | 0.22 | 1.295 | 0.11 | 0.174 | 0.040358 | 35 | 0 | 0 | 1.0586 | 0
Melbourne AP | 17 | Kiwanis Park | 32.37 | No | 1234 | 105 | IR8 | IRL North | 257 | 259.3886 | 525.1002 | 0.35 | 0.06 | 52201 | 50982 | 52201 | 1400 | B/D | 1400 B/D | 48.29 | 0 | 2.83 | 0.497 | 1.981 | 0.2485 | 0.887 | 0.12975 | 571 | 2 | 0.3 | 1.0586 | 0.3
Melbourne AP | 17 | Kiwanis Park | 32.37 | No | 1234 | 29 | IR8 | IRL North | 82 | 110.1827 | 679.0869 | 0.13 | 0.01 | 52213 | 50993 | 52213 | 1200 | A | 1200 A | 48.29 | 0 | 2.39 | 0.316 | 1.673 | 0.158 | 0.22 | 0.032368 | 35 | 0 | 0 | 1.0586 | 0
Melbourne AP | 17 | Kiwanis Park | 32.37 | No | 1234 | 102.5 | IR8 | IRL North | 214 | 191.4832 | 585.5597 | 0.31 | 0.06 | 52221 | 51001 | 52221 | 1300 | B/D | 1300 B/D | 48.29 | 0 | 2.42 | 0.516 | 1.694 | 0.258 | 0.662 | 0.14469 | 475 | 2 | 0.3 | 1.0586 | 0.3
Melbourne AP | 17 | Kiwanis Park | 32.37 | No | 1234 | 13 | IR8 | IRL North | 49 | 96.0773 | 511.1471 | 0.06 | 0.01 | 52222 | 51002 | 52222 | 1100 | A | 1100 A | 48.29 | 0 | 1.85 | 0.22 | 1.295 | 0.11 | 0.174 | 0.12631 | 109 | 0 | 0 | 1.0586 | 0
Melbourne AP | 17 | Kiwanis Park | 32.37 | No | 1234 | 29 | IR8 | IRL North | 234 | 242.795 | 1928.7519 | 0.37 | 0.04 | 52229 | 51008 | 52229 | 1200 | A | 1200 A | 48.29 | 0 | 2.39 | 0.316 | 1.673 | 0.158 | 0.22 | 0.0032127 | 4 | 0 | 0 | 1.0586 | 0
Melbourne AP | 17 | Kiwanis Park | 32.37 | No | 1234 | 13 | IR8 | IRL North | 148 | 282.8337 | 1544.9514 | 0.19 | 0.02 | 52230 | 51009 | 52230 | 1100 | A | 1100 A | 48.29 | 0 | 1.85 | 0.22 | 1.295 | 0.11 | 0.174 | 0.38176 | 330 | 1 | 0.1 | 1.0586 | 0.1
Melbourne AP | 17 | Kiwanis Park | 32.37 | No | 1234 | 102.5 | IR8 | IRL North | 7 | 22.4689 | 19.059 | 0.01 | 0 | 52231 | 51010 | 52231 | 1300 | B/D | 1300 B/D | 48.29 | 0 | 2.42 | 0.516 | 1.694 | 0.258 | 0.662 | 0.0047096 | 15 | 0 | 0 | 1.0586 | 0
Melbourne AP | 17 | Kiwanis Park | 32.37 | No | 1234 | 13 | IR8 | IRL North | 46 | 64.3815 | 242.4086 | 0.06 | 0.01 | 52233 | 51012 | 52233 | 1100 | B/D | 1100 B/D | 48.29 | 0 | 1.85 | 0.22 | 1.295 | 0.11 | 0.342 | 0.0599 | 102 | 0 | 0 | 1.0586 | 0
Melbourne AP | 17 | Kiwanis Park | 32.37 | No | 1234 | 102.5 | IR8 | IRL North | 1733 | 485.898 | 4748.4858 | 2.55 | 0.45 | 52236 | 51015 | 52236 | 1300 | B/D | 1300 B/D | 48.29 | 0 | 2.42 | 0.516 | 1.694 | 0.258 | 0.662 | 1.1734 | 3856 | 14 | 2.2 | 1.0586 | 2.3
Melbourne AP | 17 | Kiwanis Park | 32.37 | No | 1234 | 13 | IR8 | IRL North | 75 | 154.0906 | 780.0546 | 0.1 | 0.01 | 52237 | 51016 | 52237 | 1100 | A | 1100 A | 48.29 | 0 | 1.85 | 0.22 | 1.295 | 0.11 | 0.174 | 0.19275 | 166 | 0 | 0 | 1.0586 | 0
Melbourne AP | 17 | Kiwanis Park | 32.37 | No | 1234 | 98 | IR8 | IRL North | 305 | 139.9959 | 747.9064 | 0.38 | 0.07 | 52238 | 51017 | 52238 | 1700 | B/D | 1700 B/D | 48.29 | 0 | 1.8 | 0.478 | 1.26 | 0.239 | 0.724 | 0.18481 | 664 | 2 | 0.3 | 1.0586 | 0.3
Melbourne AP | 17 | Kiwanis Park | 32.37 | No | 1234 | 102.5 | IR8 | IRL North | 35 | 80.3277 | 86.1202 | 0.05 | 0.01 | 52240 | 51019 | 52240 | 1300 | D | 1300 D | 48.29 | 0 | 2.42 | 0.516 | 1.694 | 0.258 | 0.723 | 0.021281 | 76 | 0 | 0 | 1.0586 | 0
Melbourne AP | 17 | Kiwanis Park | 32.37 | No | 1234 | 13 | IR8 | IRL North | 262 | 363.3898 | 1387.5176 | 0.34 | 0.03 | 52242 | 51021 | 52242 | 1100 | B/D | 1100 B/D | 48.29 | 0 | 1.85 | 0.22 | 1.295 | 0.11 | 0.342 | 0.34286 | 582 | 2 | 0.1 | 1.0586 | 0.1
Melbourne AP | 17 | Kiwanis Park | 32.37 | No | 1234 | 13 | IR8 | IRL North | 509 | 335.0097 | 2701.7602 | 0.66 | 0.06 | 52245 | 51024 | 52245 | 1100 | D | 1100 D | 48.29 | 0 | 1.85 | 0.22 | 1.295 | 0.11 | 0.342 | 0.66762 | 1133 | 3 | 0.3 | 1.0586 | 0.3
Melbourne AP | 17 | Kiwanis Park | 32.37 | No | 1234 | 13 | IR8 | IRL North | 650 | 349.6434 | 4122.8732 | 0.84 | 0.07 | 52246 | 51025 | 52246 | 1100 | C | 1100 C | 48.29 | 0 | 1.85 | 0.22 | 1.295 | 0.11 | 0.286 | 1.0188 | 1446 | 4 | 0.4 | 1.0586 | 0.4
Melbourne AP | 17 | Kiwanis Park | 32.37 | No | 1234 | 98 | IR8 | IRL North | 1219 | 227.2649 | 2814.409 | 1.54 | 0.29 | 52247 | 51026 | 52247 | 1700 | C | 1700 C | 48.29 | 0 | 1.8 | 0.478 | 1.26 | 0.239 | 0.768 | 0.69545 | 2651 | 7 | 1.4 | 1.0586 | 1.5
Melbourne AP | 17 | Kiwanis Park | 32.37 | No | 1234 | 102.5 | IR8 | IRL North | 46 | 158.0586 | 126.6793 | 0.07 | 0.01 | 52253 | 51032 | 52253 | 1300 | B/D | 1300 B/D | 48.29 | 0 | 2.42 | 0.516 | 1.694 | 0.258 | 0.662 | 0.031303 | 103 | 0 | 0.1 | 1.0586 | 0.1
Melbourne AP | 17 | Kiwanis Park | 32.37 | No | 1234 | 29 | IR8 | IRL North | 14 | 71.4334 | 73.3613 | 0.02 | 0 | 52260 | 51039 | 52260 | 1200 | W | 1200 W | 48.29 | 0 | 2.39 | 0.316 | 1.673 | 0.158 | 0.347 | 0.0012639 | 2 | 0 | 0 | 1.0586 | 0
Melbourne AP | 17 | Kiwanis Park | 32.37 | No | 1234 | 13 | IR8 | IRL North | 27 | 85.8883 | 286.6952 | 0.03 | 0 | 52263 | 51042 | 52263 | 1100 | A | 1100 A | 48.29 | 0 | 1.85 | 0.22 | 1.295 | 0.11 | 0.174 | 0.070844 | 61 | 0 | 0 | 1.0586 | 0
Melbourne AP | 17 | Kiwanis Park | 32.37 | No | 1234 | 29 | IR8 | IRL North | 36 | 84.5339 | 189.8738 | 0.06 | 0.01 | 52265 | 51044 | 52265 | 1200 | W | 1200 W | 48.29 | 0 | 2.39 | 0.316 | 1.673 | 0.158 | 0.347 | 6.926e-05 | 0 | 0 | 0 | 1.0586 | 0
Melbourne AP | 17 | Kiwanis Park | 32.37 | No | 1234 | 102.5 | IR8 | IRL North | 10 | 53.1074 | 28.4008 | 0.01 | 0 | 52266 | 51045 | 52266 | 1300 | B/D | 1300 B/D | 48.29 | 0 | 2.42 | 0.516 | 1.694 | 0.258 | 0.662 | 0.007018 | 23 | 0 | 0 | 1.0586 | 0
Melbourne AP | 17 | Kiwanis Park | 32.37 | No | 1234 | 13 | IR8 | IRL North | 2100 | 570.7623 | 11141.3992 | 2.72 | 0.23 | 52268 | 51047 | 52268 | 1100 | D | 1100 D | 48.29 | 0 | 1.85 | 0.22 | 1.295 | 0.11 | 0.342 | 2.7531 | 4674 | 13 | 1.1 | 1.0586 | 1.2
Melbourne AP | 17 | Kiwanis Park | 32.37 | No | 1234 | 13 | IR8 | IRL North | 738 | 294.6619 | 4679.9134 | 0.96 | 0.08 | 52269 | 51048 | 52269 | 1100 | C | 1100 C | 48.29 | 0 | 1.85 | 0.22 | 1.295 | 0.11 | 0.286 | 1.1564 | 1642 | 5 | 0.4 | 1.0586 | 0.4
Melbourne AP | 17 | Kiwanis Park | 32.37 | No | 1234 | 29 | IR8 | IRL North | 258 | 401.7068 | 1539.9741 | 0.4 | 0.04 | 52271 | 51050 | 52271 | 1200 | B/D | 1200 B/D | 48.29 | 0 | 2.39 | 0.316 | 1.673 | 0.158 | 0.304 | 0.38053 | 574 | 2 | 0.2 | 1.0586 | 0.2
Melbourne AP | 17 | Kiwanis Park | 32.37 | No | 1234 | 13 | IR8 | IRL North | 473 | 291.0824 | 4935.1607 | 0.61 | 0.05 | 52277 | 51055 | 52277 | 1100 | A | 1100 A | 48.29 | 0 | 1.85 | 0.22 | 1.295 | 0.11 | 0.174 | 1.2195 | 1053 | 3 | 0.3 | 1.0586 | 0.3
Melbourne AP | 17 | Kiwanis Park | 32.37 | No | 1234 | 29 | IR8 | IRL North | 59 | 93.2694 | 308.6947 | 0.09 | 0.01 | 52281 | 51059 | 52281 | 1200 | W | 1200 W | 48.29 | 0 | 2.39 | 0.316 | 1.673 | 0.158 | 0.347 | 0.036674 | 63 | 0 | 0 | 1.0586 | 0
Melbourne AP | 17 | Kiwanis Park | 32.37 | No | 1234 | 29 | IR8 | IRL North | 10 | 55.557 | 84.015 | 0.02 | 0 | 52285 | 51063 | 52285 | 1200 | A | 1200 A | 48.29 | 0 | 2.39 | 0.316 | 1.673 | 0.158 | 0.22 | 0.02076 | 23 | 0 | 0 | 1.0586 | 0
Melbourne AP | 17 | Kiwanis Park | 32.37 | No | 1234 | 29 | IR8 | IRL North | 22 | 64.019 | 184.7447 | 0.03 | 0 | 52287 | 51065 | 52287 | 1200 | A | 1200 A | 48.29 | 0 | 2.39 | 0.316 | 1.673 | 0.158 | 0.22 | 0.045651 | 50 | 0 | 0 | 1.0586 | 0
Melbourne AP | 17 | Kiwanis Park | 32.37 | No | 1234 | 13 | IR8 | IRL North | 2 | 28.3302 | 19.9382 | 0 | 0 | 52290 | 51068 | 52290 | 1100 | A | 1100 A | 48.29 | 0 | 1.85 | 0.22 | 1.295 | 0.11 | 0.174 | 0.0049268 | 4 | 0 | 0 | 1.0586 | 0
Melbourne AP | 17 | Kiwanis Park | 32.37 | No | 1234 | 29 | IR8 | IRL North | 10 | 48.3046 | 80.2555 | 0.02 | 0 | 52293 | 51071 | 52293 | 1200 | A | 1200 A | 48.29 | 0 | 2.39 | 0.316 | 1.673 | 0.158 | 0.22 | 0.019831 | 22 | 0 | 0 | 1.0586 | 0
Melbourne AP | 17 | Kiwanis Park | 32.37 | No | 1234 | 29 | IR8 | IRL North | 320 | 387.9882 | 2636.5472 | 0.5 | 0.05 | 52294 | 51072 | 52294 | 1200 | A | 1200 A | 48.29 | 0 | 2.39 | 0.316 | 1.673 | 0.158 | 0.22 | 0.6515 | 711 | 3 | 0.2 | 1.0586 | 0.2
Melbourne AP | 17 | Kiwanis Park | 32.37 | No | 1234 | 13 | IR8 | IRL North | 237 | 297.4303 | 2471.2544 | 0.31 | 0.03 | 52297 | 51075 | 52297 | 1100 | A | 1100 A | 48.29 | 0 | 1.85 | 0.22 | 1.295 | 0.11 | 0.174 | 0.61066 | 527 | 2 | 0.1 | 1.0586 | 0.1
Melbourne AP | 17 | Kiwanis Park | 32.37 | No | 1234 | 29 | IR8 | IRL North | 17 | 58.6162 | 104.153 | 0.03 | 0 | 52303 | 51079 | 52303 | 1200 | B/D | 1200 B/D | 48.29 | 0 | 2.39 | 0.316 | 1.673 | 0.158 | 0.304 | 0.025737 | 39 | 0 | 0 | 1.0586 | 0
Melbourne AP | 17 | Kiwanis Park | 32.37 | No | 1234 | 29 | IR8 | IRL North | 12 | 45.8901 | 95.0204 | 0.02 | 0 | 52305 | 51081 | 52305 | 1200 | A | 1200 A | 48.29 | 0 | 2.39 | 0.316 | 1.673 | 0.158 | 0.22 | 0.02348 | 26 | 0 | 0 | 1.0586 | 0
Melbourne AP | 17 | Kiwanis Park | 32.37 | No | 1234 | 29 | IR8 | IRL North | 58 | 101.0315 | 481.7667 | 0.09 | 0.01 | 52308 | 51084 | 52308 | 1200 | A | 1200 A | 48.29 | 0 | 2.39 | 0.316 | 1.673 | 0.158 | 0.22 | 0.11905 | 130 | 0 | 0 | 1.0586 | 0
Melbourne AP | 17 | Kiwanis Park | 32.37 | No | 1234 | 29 | IR8 | IRL North | 14 | 66.9448 | 82.8239 | 0.02 | 0 | 52311 | 51087 | 52311 | 1200 | B/D | 1200 B/D | 48.29 | 0 | 2.39 | 0.316 | 1.673 | 0.158 | 0.304 | 0.020466 | 31 | 0 | 0 | 1.0586 | 0
Melbourne AP | 17 | Kiwanis Park | 32.37 | No | 1234 | 29 | IR8 | IRL North | 147 | 222.7644 | 1208.956 | 0.23 | 0.02 | 52312 | 51088 | 52312 | 1200 | A | 1200 A | 48.29 | 0 | 2.39 | 0.316 | 1.673 | 0.158 | 0.22 | 0.29874 | 326 | 1 | 0.1 | 1.0586 | 0.1
Melbourne AP | 17 | Kiwanis Park | 32.37 | No | 1234 | 29 | IR8 | IRL North | 25 | 70.6402 | 205.1563 | 0.04 | 0 | 52313 | 51089 | 52313 | 1200 | A | 1200 A | 48.29 | 0 | 2.39 | 0.316 | 1.673 | 0.158 | 0.22 | 0.050695 | 55 | 0 | 0 | 1.0586 | 0
Melbourne AP | 17 | Kiwanis Park | 32.37 | No | 1234 | 29 | IR8 | IRL North | 1017 | 318.0601 | 6069.744 | 1.59 | 0.16 | 52314 | 51090 | 52314 | 1200 | B/D | 1200 B/D | 48.29 | 0 | 2.39 | 0.316 | 1.673 | 0.158 | 0.304 | 1.4999 | 2263 | 8 | 0.8 | 1.0586 | 0.8
Melbourne AP | 17 | Kiwanis Park | 32.37 | No | 1234 | 13 | IR8 | IRL North | 65 | 107.0202 | 677.2613 | 0.08 | 0.01 | 52317 | 51093 | 52317 | 1100 | A | 1100 A | 48.29 | 0 | 1.85 | 0.22 | 1.295 | 0.11 | 0.174 | 0.010622 | 9 | 0 | 0 | 1.0586 | 0
Melbourne AP | 17 | Kiwanis Park | 32.37 | No | 1234 | 29 | IR8 | IRL North | 29 | 59.8117 | 170.6979 | 0.05 | 0 | 52318 | 51094 | 52318 | 1200 | B/D | 1200 B/D | 48.29 | 0 | 2.39 | 0.316 | 1.673 | 0.158 | 0.304 | 0.04218 | 64 | 0 | 0 | 1.0586 | 0
Melbourne AP | 17 | Kiwanis Park | 32.37 | No | 1234 | 29 | IR8 | IRL North | 22 | 65.372 | 182.1693 | 0.03 | 0 | 52324 | 51100 | 52324 | 1200 | A | 1200 A | 48.29 | 0 | 2.39 | 0.316 | 1.673 | 0.158 | 0.22 | 0.045015 | 49 | 0 | 0 | 1.0586 | 0
Melbourne AP | 17 | Kiwanis Park | 32.37 | No | 1234 | 13 | IR8 | IRL North | 1 | 23.9684 | 6.8387 | 0 | 0 | 52326 | 51102 | 52326 | 1100 | W | 1100 W | 48.29 | 0 | 1.85 | 0.22 | 1.295 | 0.11 | 0.258 | 0.0016776 | 2 | 0 | 0 | 1.0586 | 0
Melbourne AP | 17 | Kiwanis Park | 32.37 | No | 1234 | 29 | IR8 | IRL North | 27 | 63.566 | 158.462 | 0.04 | 0 | 52332 | 51107 | 52332 | 1200 | B/D | 1200 B/D | 48.29 | 0 | 2.39 | 0.316 | 1.673 | 0.158 | 0.304 | 0.039157 | 59 | 0 | 0 | 1.0586 | 0
Melbourne AP | 17 | Kiwanis Park | 32.37 | No | 1234 | 29 | IR8 | IRL North | 428 | 433.2685 | 3533.8565 | 0.67 | 0.07 | 52333 | 51108 | 52333 | 1200 | A | 1200 A | 48.29 | 0 | 2.39 | 0.316 | 1.673 | 0.158 | 0.22 | 0.87323 | 954 | 4 | 0.3 | 1.0586 | 0.3
Melbourne AP | 17 | Kiwanis Park | 32.37 | No | 1234 | 29 | IR8 | IRL North | 4 | 33.1453 | 25.2685 | 0.01 | 0 | 52338 | 51112 | 52338 | 1200 | B/D | 1200 B/D | 48.29 | 0 | 2.39 | 0.316 | 1.673 | 0.158 | 0.304 | 0.006244 | 9 | 0 | 0 | 1.0586 | 0
Melbourne AP | 17 | Kiwanis Park | 32.37 | No | 1234 | 13 | IR8 | IRL North | 727 | 524.0597 | 7585.6856 | 0.94 | 0.08 | 52340 | 51114 | 52340 | 1100 | A | 1100 A | 48.29 | 0 | 1.85 | 0.22 | 1.295 | 0.11 | 0.174 | 1.8745 | 1619 | 5 | 0.4 | 1.0586 | 0.4
Melbourne AP | 17 | Kiwanis Park | 32.37 | No | 1234 | 13 | IR8 | IRL North | 22 | 54.0072 | 116.7027 | 0.03 | 0 | 52341 | 51115 | 52341 | 1100 | B/D | 1100 B/D | 48.29 | 0 | 1.85 | 0.22 | 1.295 | 0.11 | 0.342 | 0.028838 | 49 | 0 | 0 | 1.0586 | 0
Melbourne AP | 17 | Kiwanis Park | 32.37 | No | 1234 | 13 | IR8 | IRL North | 1184 | 461.9763 | 6280.4406 | 1.53 | 0.13 | 52346 | 51120 | 52346 | 1100 | B/D | 1100 B/D | 48.29 | 0 | 1.85 | 0.22 | 1.295 | 0.11 | 0.342 | 1.5519 | 2635 | 8 | 0.6 | 1.0586 | 0.6
Melbourne AP | 17 | Kiwanis Park | 32.37 | No | 1234 | 29 | IR8 | IRL North | 2 | 17.045 | 13.0148 | 0 | 0 | 52350 | 51124 | 52350 | 1200 | B/D | 1200 B/D | 48.29 | 0 | 2.39 | 0.316 | 1.673 | 0.158 | 0.304 | 0.003216 | 5 | 0 | 0 | 1.0586 | 0
Melbourne AP | 17 | Kiwanis Park | 32.37 | No | 1234 | 29 | IR8 | IRL North | 3 | 28.7176 | 17.2785 | 0 | 0 | 52351 | 51125 | 52351 | 1200 | B/D | 1200 B/D | 48.29 | 0 | 2.39 | 0.316 | 1.673 | 0.158 | 0.304 | 0.0042696 | 6 | 0 | 0 | 1.0586 | 0
Melbourne AP | 17 | Kiwanis Park | 32.37 | No | 1234 | 29 | IR8 | IRL North | 64 | 102.9009 | 382.4304 | 0.1 | 0.01 | 52352 | 51126 | 52352 | 1200 | B/D | 1200 B/D | 48.29 | 0 | 2.39 | 0.316 | 1.673 | 0.158 | 0.304 | 0.0945 | 143 | 1 | 0 | 1.0586 | 0
Melbourne AP | 17 | Kiwanis Park | 32.37 | No | 1234 | 29 | IR8 | IRL North | 8 | 35.3618 | 46.7176 | 0.01 | 0 | 52353 | 51127 | 52353 | 1200 | B/D | 1200 B/D | 48.29 | 0 | 2.39 | 0.316 | 1.673 | 0.158 | 0.304 | 0.011544 | 17 | 0 | 0 | 1.0586 | 0
Melbourne AP | 17 | Kiwanis Park | 32.37 | No | 1234 | 29 | IR8 | IRL North | 3 | 25.9885 | 19.574 | 0 | 0 | 52354 | 51128 | 52354 | 1200 | B/D | 1200 B/D | 48.29 | 0 | 2.39 | 0.316 | 1.673 | 0.158 | 0.304 | 0.0048368 | 7 | 0 | 0 | 1.0586 | 0
Melbourne AP | 17 | Kiwanis Park | 32.37 | No | 1234 | 13 | IR8 | IRL North | 116 | 126.5509 | 612.8006 | 0.15 | 0.01 | 52362 | 51136 | 52362 | 1100 | B/D | 1100 B/D | 48.29 | 0 | 1.85 | 0.22 | 1.295 | 0.11 | 0.342 | 0.15143 | 257 | 1 | 0.1 | 1.0586 | 0.1
Melbourne AP | 17 | Kiwanis Park | 32.37 | No | 1234 | 13 | IR8 | IRL North | 271 | 298.769 | 2821.1751 | 0.35 | 0.03 | 52369 | 51143 | 52369 | 1100 | A | 1100 A | 48.29 | 0 | 1.85 | 0.22 | 1.295 | 0.11 | 0.174 | 0.075753 | 65 | 0 | 0 | 1.0586 | 0
Melbourne AP | 17 | Kiwanis Park | 32.37 | No | 1234 | 13 | IR8 | IRL North | 16 | 52.6693 | 85.3656 | 0.02 | 0 | 52375 | 51149 | 52375 | 1100 | B/D | 1100 B/D | 48.29 | 0 | 1.85 | 0.22 | 1.295 | 0.11 | 0.342 | 0.021094 | 36 | 0 | 0 | 1.0586 | 0
Melbourne AP | 17 | Kiwanis Park | 32.37 | No | 1234 | 13 | IR8 | IRL North | 89 | 230.4998 | 473.9802 | 0.12 | 0.01 | 52376 | 51150 | 52376 | 1100 | B/D | 1100 B/D | 48.29 | 0 | 1.85 | 0.22 | 1.295 | 0.11 | 0.342 | 0.11712 | 199 | 1 | 0 | 1.0586 | 0
Melbourne AP | 17 | Kiwanis Park | 32.37 | No | 1234 | 13 | IR8 | IRL North | 290 | 205.0692 | 1538.9046 | 0.38 | 0.03 | 52383 | 51157 | 52383 | 1100 | B/D | 1100 B/D | 48.29 | 0 | 1.85 | 0.22 | 1.295 | 0.11 | 0.342 | 0.38027 | 646 | 2 | 0.2 | 1.0586 | 0.2
Melbourne AP | 17 | Kiwanis Park | 32.37 | No | 1234 | 13 | IR8 | IRL North | 26 | 61.7167 | 137.7612 | 0.03 | 0 | 52386 | 51160 | 52386 | 1100 | B/D | 1100 B/D | 48.29 | 0 | 1.85 | 0.22 | 1.295 | 0.11 | 0.342 | 0.034041 | 58 | 0 | 0 | 1.0586 | 0
Melbourne AP | 17 | Kiwanis Park | 32.37 | No | 1234 | 13 | IR8 | IRL North | 0 | 8.7919 | 2.9532 | 0 | 0 | 52394 | 51168 | 52394 | 1100 | W | 1100 W | 48.29 | 0 | 1.85 | 0.22 | 1.295 | 0.11 | 0.258 | 0.00072975 | 1 | 0 | 0 | 1.0586 | 0
Melbourne AP | 17 | Kiwanis Park | 32.37 | No | 1234 | 13 | IR8 | IRL North | 2 | 29.8879 | 13.95 | 0 | 0 | 52399 | 51172 | 52399 | 1100 | W | 1100 W | 48.29 | 0 | 1.85 | 0.22 | 1.295 | 0.11 | 0.258 | 0.001487 | 2 | 0 | 0 | 1.0586 | 0
Melbourne AP | 17 | Kiwanis Park | 32.37 | No | 1234 | 13 | IR8 | IRL North | 304 | 332.8167 | 1612.4935 | 0.39 | 0.03 | 52408 | 51180 | 52408 | 1100 | B/D | 1100 B/D | 48.29 | 0 | 1.85 | 0.22 | 1.295 | 0.11 | 0.342 | 0.39845 | 676 | 2 | 0.2 | 1.0586 | 0.2
Melbourne AP | 17 | Kiwanis Park | 32.37 | No | 1234 | 13 | IR8 | IRL North | 60 | 82.2019 | 317.1266 | 0.08 | 0.01 | 52413 | 51185 | 52413 | 1100 | B/D | 1100 B/D | 48.29 | 0 | 1.85 | 0.22 | 1.295 | 0.11 | 0.342 | 0.078363 | 133 | 0 | 0 | 1.0586 | 0
Melbourne AP | 17 | Kiwanis Park | 32.37 | No | 1234 | 13 | IR8 | IRL North | 43 | 185.4706 | 444.9252 | 0.06 | 0 | 52414 | 51186 | 52414 | 1100 | A | 1100 A | 48.29 | 0 | 1.85 | 0.22 | 1.295 | 0.11 | 0.174 | 0.10994 | 95 | 0 | 0 | 1.0586 | 0
Melbourne AP | 17 | Kiwanis Park | 32.37 | No | 1234 | 13 | IR8 | IRL North | 162 | 169.6986 | 860.2905 | 0.21 | 0.02 | 52417 | 51189 | 52417 | 1100 | B/D | 1100 B/D | 48.29 | 0 | 1.85 | 0.22 | 1.295 | 0.11 | 0.342 | 0.21258 | 361 | 1 | 0.1 | 1.0586 | 0.1
Melbourne AP | 17 | Kiwanis Park | 32.37 | No | 1234 | 13 | IR8 | IRL North | 94 | 306.6632 | 499.9544 | 0.12 | 0.01 | 52423 | 51195 | 52423 | 1100 | D | 1100 D | 48.29 | 0 | 1.85 | 0.22 | 1.295 | 0.11 | 0.342 | 0.12354 | 210 | 1 | 0.1 | 1.0586 | 0.1
Melbourne AP | 17 | Kiwanis Park | 32.37 | No | 1234 | 13 | IR8 | IRL North | 4 | 42.384 | 23.0029 | 0.01 | 0 | 52432 | 51203 | 52432 | 1100 | B/D | 1100 B/D | 48.29 | 0 | 1.85 | 0.22 | 1.295 | 0.11 | 0.342 | 0.0056841 | 10 | 0 | 0 | 1.0586 | 0
Melbourne AP | 17 | Kiwanis Park | 32.37 | No | 1234 | 13 | IR8 | IRL North | 254 | 310.8624 | 2650.0489 | 0.33 | 0.03 | 52434 | 51205 | 52434 | 1100 | A | 1100 A | 48.29 | 0 | 1.85 | 0.22 | 1.295 | 0.11 | 0.174 | 0.65484 | 566 | 2 | 0.1 | 1.0586 | 0.1
Melbourne AP | 17 | Kiwanis Park | 32.37 | No | 1234 | 13 | IR8 | IRL North | 57 | 91.2452 | 402.9643 | 0.07 | 0.01 | 52437 | 51208 | 52437 | 1100 | W | 1100 W | 48.29 | 0 | 1.85 | 0.22 | 1.295 | 0.11 | 0.258 | 0.037947 | 49 | 0 | 0 | 1.0586 | 0
Melbourne AP | 17 | Kiwanis Park | 32.37 | No | 1234 | 13 | IR8 | IRL North | 51 | 175.2737 | 527.0553 | 0.07 | 0.01 | 52439 | 51210 | 52439 | 1100 | A | 1100 A | 48.29 | 0 | 1.85 | 0.22 | 1.295 | 0.11 | 0.174 | 0.13024 | 112 | 0 | 0 | 1.0586 | 0
Melbourne AP | 17 | Kiwanis Park | 32.37 | No | 1234 | 13 | IR8 | IRL North | 14 | 79.8677 | 144.5026 | 0.02 | 0 | 52445 | 51214 | 52445 | 1100 | A | 1100 A | 48.29 | 0 | 1.85 | 0.22 | 1.295 | 0.11 | 0.174 | 0.035707 | 31 | 0 | 0 | 1.0586 | 0
Melbourne AP | 17 | Kiwanis Park | 32.37 | No | 1234 | 13 | IR8 | IRL North | 56 | 85.8581 | 295.6216 | 0.07 | 0.01 | 52452 | 51220 | 52452 | 1100 | B/D | 1100 B/D | 48.29 | 0 | 1.85 | 0.22 | 1.295 | 0.11 | 0.342 | 0.073049 | 124 | 0 | 0 | 1.0586 | 0
Melbourne AP | 17 | Kiwanis Park | 32.37 | No | 1234 | 13 | IR8 | IRL North | 19 | 71.0685 | 201.5712 | 0.02 | 0 | 52459 | 51227 | 52459 | 1100 | A | 1100 A | 48.29 | 0 | 1.85 | 0.22 | 1.295 | 0.11 | 0.174 | 0.049809 | 43 | 0 | 0 | 1.0586 | 0
Melbourne AP | 17 | Kiwanis Park | 32.37 | No | 1234 | 13 | IR8 | IRL North | 700 | 242.5905 | 3713.647 | 0.91 | 0.08 | 52464 | 51232 | 52464 | 1100 | B/D | 1100 B/D | 48.29 | 0 | 1.85 | 0.22 | 1.295 | 0.11 | 0.342 | 0.91766 | 1558 | 4 | 0.4 | 1.0586 | 0.4
Melbourne AP | 17 | Kiwanis Park | 32.37 | No | 1234 | 13 | IR8 | IRL North | 7 | 47.279 | 72.863 | 0.01 | 0 | 52475 | 51243 | 52475 | 1100 | A | 1100 A | 48.29 | 0 | 1.85 | 0.22 | 1.295 | 0.11 | 0.174 | 0.0016401 | 1 | 0 | 0 | 1.0586 | 0
Melbourne AP | 17 | Kiwanis Park | 32.37 | No | 1234 | 29 | IR8 | IRL North | 2 | 23.502 | 11.1766 | 0 | 0 | 52485 | 51253 | 52485 | 1200 | B/D | 1200 B/D | 48.29 | 0 | 2.39 | 0.316 | 1.673 | 0.158 | 0.304 | 0.0027618 | 4 | 0 | 0 | 1.0586 | 0
Melbourne AP | 17 | Kiwanis Park | 32.37 | No | 1234 | 29 | IR8 | IRL North | 48 | 88.9091 | 394.9561 | 0.07 | 0.01 | 52492 | 51260 | 52492 | 1200 | A | 1200 A | 48.29 | 0 | 2.39 | 0.316 | 1.673 | 0.158 | 0.22 | 0.097595 | 107 | 0 | 0 | 1.0586 | 0
Melbourne AP | 17 | Kiwanis Park | 32.37 | No | 1234 | 13 | IR8 | IRL North | 2 | 21.8215 | 10.768 | 0 | 0 | 52494 | 51262 | 52494 | 1100 | W | 1100 W | 48.29 | 0 | 1.85 | 0.22 | 1.295 | 0.11 | 0.258 | 2.4553e-06 | 0 | 0 | 0 | 1.0586 | 0
Melbourne AP | 17 | Kiwanis Park | 32.37 | No | 1234 | 29 | IR8 | IRL North | 111 | 111.2816 | 665.4526 | 0.17 | 0.02 | 52495 | 51263 | 52495 | 1200 | B/D | 1200 B/D | 48.29 | 0 | 2.39 | 0.316 | 1.673 | 0.158 | 0.304 | 0.16444 | 248 | 1 | 0.1 | 1.0586 | 0.1
Melbourne AP | 17 | Kiwanis Park | 32.37 | No | 1234 | 29 | IR8 | IRL North | 195 | 246.7745 | 1162.5115 | 0.3 | 0.03 | 52499 | 51266 | 52499 | 1200 | B/D | 1200 B/D | 48.29 | 0 | 2.39 | 0.316 | 1.673 | 0.158 | 0.304 | 0.28726 | 433 | 2 | 0.2 | 1.0586 | 0.2
Melbourne AP | 17 | Kiwanis Park | 32.37 | No | 1234 | 13 | IR8 | IRL North | 41 | 76.5639 | 285.4592 | 0.05 | 0 | 52501 | 51268 | 52501 | 1100 | W | 1100 W | 48.29 | 0 | 1.85 | 0.22 | 1.295 | 0.11 | 0.258 | 0.0054547 | 7 | 0 | 0 | 1.0586 | 0
Melbourne AP | 17 | Kiwanis Park | 32.37 | No | 1234 | 98 | IR8 | IRL North | 427 | 154.9745 | 1113.6091 | 0.54 | 0.1 | 52507 | 51274 | 52507 | 1700 | A | 1700 A | 48.29 | 0 | 1.8 | 0.478 | 1.26 | 0.239 | 0.68 | 0.27518 | 929 | 3 | 0.5 | 1.0586 | 0.5
Melbourne AP | 17 | Kiwanis Park | 32.37 | No | 1234 | 29 | IR8 | IRL North | 11 | 44.9103 | 67.2855 | 0.02 | 0 | 52511 | 51277 | 52511 | 1200 | B/D | 1200 B/D | 48.29 | 0 | 2.39 | 0.316 | 1.673 | 0.158 | 0.304 | 0.016627 | 25 | 0 | 0 | 1.0586 | 0
Melbourne AP | 17 | Kiwanis Park | 32.37 | No | 1234 | 29 | IR8 | IRL North | 389 | 347.1596 | 2319.4778 | 0.61 | 0.06 | 52515 | 51281 | 52515 | 1200 | B/D | 1200 B/D | 48.29 | 0 | 2.39 | 0.316 | 1.673 | 0.158 | 0.304 | 0.57315 | 865 | 3 | 0.3 | 1.0586 | 0.3
Melbourne AP | 17 | Kiwanis Park | 32.37 | No | 1234 | 29 | IR8 | IRL North | 77 | 92.4554 | 459.7038 | 0.12 | 0.01 | 52516 | 51282 | 52516 | 1200 | B/D | 1200 B/D | 48.29 | 0 | 2.39 | 0.316 | 1.673 | 0.158 | 0.304 | 0.11359 | 171 | 1 | 0.1 | 1.0586 | 0.1
Melbourne AP | 17 | Kiwanis Park | 32.37 | No | 1234 | 29 | IR8 | IRL North | 164 | 305.8813 | 980.0905 | 0.26 | 0.03 | 52523 | 51287 | 52523 | 1200 | B/D | 1200 B/D | 48.29 | 0 | 2.39 | 0.316 | 1.673 | 0.158 | 0.304 | 0.24218 | 365 | 1 | 0.1 | 1.0586 | 0.1
Melbourne AP | 17 | Kiwanis Park | 32.37 | No | 1234 | 29 | IR8 | IRL North | 17 | 53.4756 | 100.6919 | 0.03 | 0 | 52524 | 51288 | 52524 | 1200 | B/D | 1200 B/D | 48.29 | 0 | 2.39 | 0.316 | 1.673 | 0.158 | 0.304 | 0.024881 | 38 | 0 | 0 | 1.0586 | 0
Melbourne AP | 17 | Kiwanis Park | 32.37 | No | 1234 | 29 | IR8 | IRL North | 138 | 218.6549 | 824.6592 | 0.22 | 0.02 | 52527 | 51291 | 52527 | 1200 | B/D | 1200 B/D | 48.29 | 0 | 2.39 | 0.316 | 1.673 | 0.158 | 0.304 | 0.20378 | 307 | 1 | 0.1 | 1.0586 | 0.1
Melbourne AP | 17 | Kiwanis Park | 32.37 | No | 1234 | 29 | IR8 | IRL North | 1 | 25.257 | 4.0752 | 0 | 0 | 52537 | 51300 | 52537 | 1200 | B/D | 1200 B/D | 48.29 | 0 | 2.39 | 0.316 | 1.673 | 0.158 | 0.304 | 0.001007 | 2 | 0 | 0 | 1.0586 | 0
Melbourne AP | 17 | Kiwanis Park | 32.37 | No | 1234 | 29 | IR8 | IRL North | 35 | 83.7049 | 287.4618 | 0.05 | 0.01 | 52547 | 51310 | 52547 | 1200 | A | 1200 A | 48.29 | 0 | 2.39 | 0.316 | 1.673 | 0.158 | 0.22 | 0.071033 | 78 | 0 | 0 | 1.0586 | 0
Melbourne AP | 17 | Kiwanis Park | 32.37 | No | 1234 | 29 | IR8 | IRL North | 7 | 32.3547 | 57.7167 | 0.01 | 0 | 52548 | 51311 | 52548 | 1200 | A | 1200 A | 48.29 | 0 | 2.39 | 0.316 | 1.673 | 0.158 | 0.22 | 0.014262 | 16 | 0 | 0 | 1.0586 | 0
Melbourne AP | 17 | Kiwanis Park | 32.37 | No | 1234 | 29 | IR8 | IRL North | 2 | 19.1509 | 13.3041 | 0 | 0 | 52549 | 51312 | 52549 | 1200 | B/D | 1200 B/D | 48.29 | 0 | 2.39 | 0.316 | 1.673 | 0.158 | 0.304 | 0.0032875 | 5 | 0 | 0 | 1.0586 | 0
Melbourne AP | 17 | Kiwanis Park | 32.37 | No | 1234 | 29 | IR8 | IRL North | 5 | 43.2414 | 30.7035 | 0.01 | 0 | 52550 | 51313 | 52550 | 1200 | B/D | 1200 B/D | 48.29 | 0 | 2.39 | 0.316 | 1.673 | 0.158 | 0.304 | 0.007587 | 11 | 0 | 0 | 1.0586 | 0
Melbourne AP | 17 | Kiwanis Park | 32.37 | No | 1234 | 98 | IR8 | IRL North | 802 | 230.1637 | 1962.9143 | 1.01 | 0.19 | 52552 | 51315 | 52552 | 1700 | B/D | 1700 B/D | 48.29 | 0 | 1.8 | 0.478 | 1.26 | 0.239 | 0.724 | 0.48504 | 1743 | 5 | 0.9 | 1.0586 | 1
Melbourne AP | 17 | Kiwanis Park | 32.37 | No | 1234 | 29 | IR8 | IRL North | 248 | 199.7743 | 1482.0118 | 0.39 | 0.04 | 52559 | 51321 | 52559 | 1200 | B/D | 1200 B/D | 48.29 | 0 | 2.39 | 0.316 | 1.673 | 0.158 | 0.304 | 0.36621 | 553 | 2 | 0.2 | 1.0586 | 0.2
Melbourne AP | 17 | Kiwanis Park | 32.37 | No | 1234 | 29 | IR8 | IRL North | 45 | 79.3682 | 372.7893 | 0.07 | 0.01 | 52560 | 51322 | 52560 | 1200 | A | 1200 A | 48.29 | 0 | 2.39 | 0.316 | 1.673 | 0.158 | 0.22 | 0.092118 | 101 | 0 | 0 | 1.0586 | 0
Melbourne AP | 17 | Kiwanis Park | 32.37 | No | 1234 | 98 | IR8 | IRL North | 138 | 155.2804 | 337.7187 | 0.17 | 0.03 | 52566 | 51327 | 52566 | 1700 | B/D | 1700 B/D | 48.29 | 0 | 1.8 | 0.478 | 1.26 | 0.239 | 0.724 | 0.083452 | 300 | 1 | 0.2 | 1.0586 | 0.2
Melbourne AP | 17 | Kiwanis Park | 32.37 | No | 1234 | 13 | IR8 | IRL North | 50 | 113.8202 | 517.2095 | 0.06 | 0.01 | 52574 | 51335 | 52574 | 1100 | A | 1100 A | 48.29 | 0 | 1.85 | 0.22 | 1.295 | 0.11 | 0.174 | 0.0055363 | 5 | 0 | 0 | 1.0586 | 0
Melbourne AP | 17 | Kiwanis Park | 32.37 | No | 1234 | 29 | IR8 | IRL North | 86 | 122.1331 | 706.5987 | 0.13 | 0.01 | 52576 | 51337 | 52576 | 1200 | A | 1200 A | 48.29 | 0 | 2.39 | 0.316 | 1.673 | 0.158 | 0.22 | 0.1746 | 191 | 1 | 0.1 | 1.0586 | 0.1
Melbourne AP | 17 | Kiwanis Park | 32.37 | No | 1234 | 29 | IR8 | IRL North | 24 | 64.736 | 141.5 | 0.04 | 0 | 52578 | 51339 | 52578 | 1200 | B/D | 1200 B/D | 48.29 | 0 | 2.39 | 0.316 | 1.673 | 0.158 | 0.304 | 0.034965 | 53 | 0 | 0 | 1.0586 | 0
Melbourne AP | 17 | Kiwanis Park | 32.37 | No | 1234 | 29 | IR8 | IRL North | 71 | 169.1221 | 587.4894 | 0.11 | 0.01 | 52579 | 51340 | 52579 | 1200 | A | 1200 A | 48.29 | 0 | 2.39 | 0.316 | 1.673 | 0.158 | 0.22 | 0.14517 | 159 | 1 | 0.1 | 1.0586 | 0.1
Melbourne AP | 17 | Kiwanis Park | 32.37 | No | 1234 | 29 | IR8 | IRL North | 10 | 45.3673 | 81.3311 | 0.02 | 0 | 52584 | 51345 | 52584 | 1200 | A | 1200 A | 48.29 | 0 | 2.39 | 0.316 | 1.673 | 0.158 | 0.22 | 0.020097 | 22 | 0 | 0 | 1.0586 | 0
Melbourne AP | 17 | Kiwanis Park | 32.37 | No | 1234 | 29 | IR8 | IRL North | 75 | 135.8668 | 616.1531 | 0.12 | 0.01 | 52586 | 51347 | 52586 | 1200 | A | 1200 A | 48.29 | 0 | 2.39 | 0.316 | 1.673 | 0.158 | 0.22 | 0.15225 | 166 | 1 | 0.1 | 1.0586 | 0.1
Melbourne AP | 17 | Kiwanis Park | 32.37 | No | 1234 | 29 | IR8 | IRL North | 7 | 45.3949 | 37.3023 | 0.01 | 0 | 52587 | 51348 | 52587 | 1200 | W | 1200 W | 48.29 | 0 | 2.39 | 0.316 | 1.673 | 0.158 | 0.347 | 0.0092176 | 16 | 0 | 0 | 1.0586 | 0
Melbourne AP | 17 | Kiwanis Park | 32.37 | No | 1234 | 29 | IR8 | IRL North | 144 | 236.986 | 862.3225 | 0.22 | 0.02 | 52593 | 51354 | 52593 | 1200 | B/D | 1200 B/D | 48.29 | 0 | 2.39 | 0.316 | 1.673 | 0.158 | 0.304 | 0.21308 | 322 | 1 | 0.1 | 1.0586 | 0.1
Melbourne AP | 17 | Kiwanis Park | 32.37 | No | 1234 | 29 | IR8 | IRL North | 95 | 214.757 | 567.856 | 0.15 | 0.02 | 52594 | 51355 | 52594 | 1200 | B/D | 1200 B/D | 48.29 | 0 | 2.39 | 0.316 | 1.673 | 0.158 | 0.304 | 0.14032 | 212 | 1 | 0.1 | 1.0586 | 0.1
Melbourne AP | 17 | Kiwanis Park | 32.37 | No | 1234 | 29 | IR8 | IRL North | 39 | 131.3596 | 233.9879 | 0.06 | 0.01 | 52595 | 51356 | 52595 | 1200 | B/D | 1200 B/D | 48.29 | 0 | 2.39 | 0.316 | 1.673 | 0.158 | 0.304 | 0.057819 | 87 | 0 | 0 | 1.0586 | 0
Melbourne AP | 17 | Kiwanis Park | 32.37 | No | 1234 | 29 | IR8 | IRL North | 117 | 246.2347 | 700.9327 | 0.18 | 0.02 | 52605 | 51365 | 52605 | 1200 | B/D | 1200 B/D | 48.29 | 0 | 2.39 | 0.316 | 1.673 | 0.158 | 0.304 | 0.1732 | 261 | 1 | 0.1 | 1.0586 | 0.1
Melbourne AP | 17 | Kiwanis Park | 32.37 | No | 1234 | 29 | IR8 | IRL North | 9 | 32.6531 | 54.339 | 0.01 | 0 | 52614 | 51374 | 52614 | 1200 | B/D | 1200 B/D | 48.29 | 0 | 2.39 | 0.316 | 1.673 | 0.158 | 0.304 | 0.013427 | 20 | 0 | 0 | 1.0586 | 0
Melbourne AP | 17 | Kiwanis Park | 32.37 | No | 1234 | 29 | IR8 | IRL North | 5 | 28.0514 | 32.67 | 0.01 | 0 | 52615 | 51375 | 52615 | 1200 | B/D | 1200 B/D | 48.29 | 0 | 2.39 | 0.316 | 1.673 | 0.158 | 0.304 | 0.0080729 | 12 | 0 | 0 | 1.0586 | 0
Melbourne AP | 17 | Kiwanis Park | 32.37 | No | 1234 | 29 | IR8 | IRL North | 1 | 14.1223 | 7.0279 | 0 | 0 | 52616 | 51376 | 52616 | 1200 | A | 1200 A | 48.29 | 0 | 2.39 | 0.316 | 1.673 | 0.158 | 0.22 | 0.0017366 | 2 | 0 | 0 | 1.0586 | 0
Melbourne AP | 17 | Kiwanis Park | 32.37 | No | 1234 | 29 | IR8 | IRL North | 2 | 16.5059 | 9.0758 | 0 | 0 | 52617 | 51377 | 52617 | 1200 | B/D | 1200 B/D | 48.29 | 0 | 2.39 | 0.316 | 1.673 | 0.158 | 0.304 | 0.0022427 | 3 | 0 | 0 | 1.0586 | 0
Melbourne AP | 17 | Kiwanis Park | 32.37 | No | 1234 | 29 | IR8 | IRL North | 98 | 194.0853 | 804.3526 | 0.15 | 0.02 | 52625 | 51385 | 52625 | 1200 | A | 1200 A | 48.29 | 0 | 2.39 | 0.316 | 1.673 | 0.158 | 0.22 | 0.19876 | 217 | 1 | 0.1 | 1.0586 | 0.1
Melbourne AP | 17 | Kiwanis Park | 32.37 | No | 1234 | 29 | IR8 | IRL North | 27 | 65.4722 | 162.2517 | 0.04 | 0 | 52626 | 51386 | 52626 | 1200 | B/D | 1200 B/D | 48.29 | 0 | 2.39 | 0.316 | 1.673 | 0.158 | 0.304 | 0.040093 | 60 | 0 | 0 | 1.0586 | 0
Melbourne AP | 17 | Kiwanis Park | 32.37 | No | 1234 | 29 | IR8 | IRL North | 33 | 99.2111 | 274.8298 | 0.05 | 0.01 | 52627 | 51387 | 52627 | 1200 | A | 1200 A | 48.29 | 0 | 2.39 | 0.316 | 1.673 | 0.158 | 0.22 | 0.067912 | 74 | 0 | 0 | 1.0586 | 0
Melbourne AP | 17 | Kiwanis Park | 32.37 | No | 1234 | 29 | IR8 | IRL North | 1 | 15.3015 | 5.3825 | 0 | 0 | 52643 | 51403 | 52643 | 1200 | W | 1200 W | 48.29 | 0 | 2.39 | 0.316 | 1.673 | 0.158 | 0.347 | 0.00133 | 2 | 0 | 0 | 1.0586 | 0
Melbourne AP | 17 | Kiwanis Park | 32.37 | No | 1234 | 29 | IR8 | IRL North | 111 | 485.7806 | 912.0886 | 0.17 | 0.02 | 52645 | 51405 | 52645 | 1200 | A | 1200 A | 48.29 | 0 | 2.39 | 0.316 | 1.673 | 0.158 | 0.22 | 0.22538 | 246 | 1 | 0.1 | 1.0586 | 0.1
Melbourne AP | 17 | Kiwanis Park | 32.37 | No | 1234 | 29 | IR8 | IRL North | 1 | 13.7329 | 4.6458 | 0 | 0 | 52648 | 51408 | 52648 | 1200 | A | 1200 A | 48.29 | 0 | 2.39 | 0.316 | 1.673 | 0.158 | 0.22 | 0.001148 | 1 | 0 | 0 | 1.0586 | 0
Melbourne AP | 17 | Kiwanis Park | 32.37 | No | 1234 | 29 | IR8 | IRL North | 35 | 84.8604 | 285.0472 | 0.05 | 0.01 | 52655 | 51414 | 52655 | 1200 | A | 1200 A | 48.29 | 0 | 2.39 | 0.316 | 1.673 | 0.158 | 0.22 | 0.070436 | 77 | 0 | 0 | 1.0586 | 0
Melbourne AP | 17 | Kiwanis Park | 32.37 | No | 1234 | 29 | IR8 | IRL North | 45 | 166.2549 | 267.6344 | 0.07 | 0.01 | 52656 | 51415 | 52656 | 1200 | B/D | 1200 B/D | 48.29 | 0 | 2.39 | 0.316 | 1.673 | 0.158 | 0.304 | 0.066134 | 100 | 0 | 0 | 1.0586 | 0
Melbourne AP | 17 | Kiwanis Park | 32.37 | No | 1234 | 13 | IR8 | IRL North | 120 | 223.294 | 841.2904 | 0.16 | 0.01 | 52660 | 51419 | 52660 | 1100 | W | 1100 W | 48.29 | 0 | 1.85 | 0.22 | 1.295 | 0.11 | 0.258 | 0.02292 | 29 | 0 | 0 | 1.0586 | 0
Melbourne AP | 17 | Kiwanis Park | 32.37 | No | 1234 | 29 | IR8 | IRL North | 28 | 81.4118 | 233.792 | 0.04 | 0 | 52662 | 51421 | 52662 | 1200 | A | 1200 A | 48.29 | 0 | 2.39 | 0.316 | 1.673 | 0.158 | 0.22 | 0.057771 | 63 | 0 | 0 | 1.0586 | 0
Melbourne AP | 17 | Kiwanis Park | 32.37 | No | 1234 | 29 | IR8 | IRL North | 147 | 191.6663 | 1212.0977 | 0.23 | 0.02 | 52673 | 51432 | 52673 | 1200 | A | 1200 A | 48.29 | 0 | 2.39 | 0.316 | 1.673 | 0.158 | 0.22 | 0.29951 | 327 | 1 | 0.1 | 1.0586 | 0.1
Melbourne AP | 17 | Kiwanis Park | 32.37 | No | 1234 | 29 | IR8 | IRL North | 47 | 115.1501 | 391.2914 | 0.07 | 0.01 | 52680 | 51438 | 52680 | 1200 | A | 1200 A | 48.29 | 0 | 2.39 | 0.316 | 1.673 | 0.158 | 0.22 | 0.09669 | 106 | 0 | 0 | 1.0586 | 0
Melbourne AP | 17 | Kiwanis Park | 32.37 | No | 1234 | 29 | IR8 | IRL North | 33 | 102.0641 | 174.9416 | 0.05 | 0.01 | 52681 | 51439 | 52681 | 1200 | W | 1200 W | 48.29 | 0 | 2.39 | 0.316 | 1.673 | 0.158 | 0.347 | 0.043229 | 74 | 0 | 0 | 1.0586 | 0
Melbourne AP | 17 | Kiwanis Park | 32.37 | No | 1234 | 13 | IR8 | IRL North | 56 | 110.1244 | 581.557 | 0.07 | 0.01 | 52682 | 51440 | 52682 | 1100 | A | 1100 A | 48.29 | 0 | 1.85 | 0.22 | 1.295 | 0.11 | 0.174 | 0.11226 | 97 | 0 | 0 | 1.0586 | 0
Melbourne AP | 17 | Kiwanis Park | 32.37 | No | 1234 | 29 | IR8 | IRL North | 0 | 8.8664 | 1.0465 | 0 | 0 | 52688 | 51445 | 52688 | 1200 | A | 1200 A | 48.29 | 0 | 2.39 | 0.316 | 1.673 | 0.158 | 0.22 | 0.0002586 | 0 | 0 | 0 | 1.0586 | 0
Melbourne AP | 17 | Kiwanis Park | 32.37 | No | 1234 | 29 | IR8 | IRL North | 79 | 196.5181 | 651.0245 | 0.12 | 0.01 | 52689 | 51446 | 52689 | 1200 | A | 1200 A | 48.29 | 0 | 2.39 | 0.316 | 1.673 | 0.158 | 0.22 | 0.16087 | 176 | 1 | 0.1 | 1.0586 | 0.1
Melbourne AP | 17 | Kiwanis Park | 32.37 | No | 1234 | 29 | IR8 | IRL North | 38 | 109.2192 | 309.3514 | 0.06 | 0.01 | 52705 | 51461 | 52705 | 1200 | A | 1200 A | 48.29 | 0 | 2.39 | 0.316 | 1.673 | 0.158 | 0.22 | 0.076442 | 83 | 0 | 0 | 1.0586 | 0
Melbourne AP | 17 | Kiwanis Park | 32.37 | No | 1234 | 29 | IR8 | IRL North | 40 | 94.0327 | 331.8565 | 0.06 | 0.01 | 52707 | 51463 | 52707 | 1200 | A | 1200 A | 48.29 | 0 | 2.39 | 0.316 | 1.673 | 0.158 | 0.22 | 0.082003 | 90 | 0 | 0 | 1.0586 | 0
Melbourne AP | 17 | Kiwanis Park | 32.37 | No | 1234 | 29 | IR8 | IRL North | 71 | 120.2774 | 584.5022 | 0.11 | 0.01 | 52716 | 51472 | 52716 | 1200 | A | 1200 A | 48.29 | 0 | 2.39 | 0.316 | 1.673 | 0.158 | 0.22 | 0.14443 | 158 | 1 | 0.1 | 1.0586 | 0.1
Melbourne AP | 17 | Kiwanis Park | 32.37 | No | 1234 | 29 | IR8 | IRL North | 87 | 164.0388 | 714.9407 | 0.14 | 0.01 | 52726 | 51481 | 52726 | 1200 | A | 1200 A | 48.29 | 0 | 2.39 | 0.316 | 1.673 | 0.158 | 0.22 | 0.17666 | 193 | 1 | 0.1 | 1.0586 | 0.1
Melbourne AP | 17 | Kiwanis Park | 32.37 | No | 1234 | 13 | IR8 | IRL North | 50 | 101.4912 | 523.6514 | 0.06 | 0.01 | 52732 | 51487 | 52732 | 1100 | A | 1100 A | 48.29 | 0 | 1.85 | 0.22 | 1.295 | 0.11 | 0.174 | 0.11877 | 103 | 0 | 0 | 1.0586 | 0
Melbourne AP | 17 | Kiwanis Park | 32.37 | No | 1234 | 13 | IR8 | IRL North | 64 | 109.6211 | 668.3899 | 0.08 | 0.01 | 52735 | 51490 | 52735 | 1100 | A | 1100 A | 48.29 | 0 | 1.85 | 0.22 | 1.295 | 0.11 | 0.174 | 0.098256 | 85 | 0 | 0 | 1.0586 | 0
Melbourne AP | 17 | Kiwanis Park | 32.37 | No | 1234 | 29 | IR8 | IRL North | 11 | 43.1465 | 87.3082 | 0.02 | 0 | 52736 | 51491 | 52736 | 1200 | A | 1200 A | 48.29 | 0 | 2.39 | 0.316 | 1.673 | 0.158 | 0.22 | 0.021574 | 24 | 0 | 0 | 1.0586 | 0
Melbourne AP | 17 | Kiwanis Park | 32.37 | No | 1234 | 29 | IR8 | IRL North | 21 | 55.6504 | 109.1688 | 0.03 | 0 | 52737 | 51492 | 52737 | 1200 | W | 1200 W | 48.29 | 0 | 2.39 | 0.316 | 1.673 | 0.158 | 0.347 | 0.026976 | 46 | 0 | 0 | 1.0586 | 0
Melbourne AP | 17 | Kiwanis Park | 32.37 | No | 1234 | 29 | IR8 | IRL North | 15 | 73.6207 | 125.5975 | 0.02 | 0 | 52739 | 51494 | 52739 | 1200 | A | 1200 A | 48.29 | 0 | 2.39 | 0.316 | 1.673 | 0.158 | 0.22 | 0.031036 | 34 | 0 | 0 | 1.0586 | 0
Melbourne AP | 17 | Kiwanis Park | 32.37 | No | 1234 | 29 | IR8 | IRL North | 179 | 259.805 | 1478.7068 | 0.28 | 0.03 | 52743 | 51498 | 52743 | 1200 | A | 1200 A | 48.29 | 0 | 2.39 | 0.316 | 1.673 | 0.158 | 0.22 | 0.36539 | 399 | 1 | 0.1 | 1.0586 | 0.1
Melbourne AP | 17 | Kiwanis Park | 32.37 | No | 1234 | 13 | IR8 | IRL North | 73 | 105.0275 | 516.366 | 0.09 | 0.01 | 52751 | 51506 | 52751 | 1100 | W | 1100 W | 48.29 | 0 | 1.85 | 0.22 | 1.295 | 0.11 | 0.258 | 0.0092456 | 12 | 0 | 0 | 1.0586 | 0
Melbourne AP | 17 | Kiwanis Park | 32.37 | No | 1234 | 13 | IR8 | IRL North | 15 | 50.2691 | 156.6389 | 0.02 | 0 | 52756 | 51511 | 52756 | 1100 | A | 1100 A | 48.29 | 0 | 1.85 | 0.22 | 1.295 | 0.11 | 0.174 | 0.038706 | 33 | 0 | 0 | 1.0586 | 0
Melbourne AP | 17 | Kiwanis Park | 32.37 | No | 1234 | 13 | IR8 | IRL North | 41 | 98.8658 | 285.9714 | 0.05 | 0 | 52758 | 51513 | 52758 | 1100 | W | 1100 W | 48.29 | 0 | 1.85 | 0.22 | 1.295 | 0.11 | 0.258 | 0.029744 | 38 | 0 | 0 | 1.0586 | 0
Melbourne AP | 17 | Kiwanis Park | 32.37 | No | 1234 | 13 | IR8 | IRL North | 232 | 327.4835 | 2416.6692 | 0.3 | 0.03 | 52763 | 51518 | 52763 | 1100 | A | 1100 A | 48.29 | 0 | 1.85 | 0.22 | 1.295 | 0.11 | 0.174 | 0.59717 | 516 | 1 | 0.1 | 1.0586 | 0.1
Melbourne AP | 17 | Kiwanis Park | 32.37 | No | 1234 | 13 | IR8 | IRL North | 3 | 21.5008 | 19.4693 | 0 | 0 | 52778 | 51533 | 52778 | 1100 | W | 1100 W | 48.29 | 0 | 1.85 | 0.22 | 1.295 | 0.11 | 0.258 | 0.0048109 | 6 | 0 | 0 | 1.0586 | 0
Melbourne AP | 17 | Kiwanis Park | 32.37 | No | 1234 | 13 | IR8 | IRL North | 12 | 80.5974 | 124.6368 | 0.02 | 0 | 52796 | 51550 | 52796 | 1100 | A | 1100 A | 48.29 | 0 | 1.85 | 0.22 | 1.295 | 0.11 | 0.174 | 0.030798 | 27 | 0 | 0 | 1.0586 | 0
Melbourne AP | 17 | Kiwanis Park | 32.37 | No | 1234 | 13 | IR8 | IRL North | 139 | 176.1423 | 1451.4911 | 0.18 | 0.02 | 52809 | 51563 | 52809 | 1100 | A | 1100 A | 48.29 | 0 | 1.85 | 0.22 | 1.295 | 0.11 | 0.174 | 0.35867 | 310 | 1 | 0.1 | 1.0586 | 0.1
Melbourne AP | 17 | Kiwanis Park | 32.37 | No | 1234 | 81 | IR8 | IRL North | 188 | 145.7081 | 937.7917 | 0.21 | 0.01 | 52825 | 51578 | 52825 | 1840 | W | 1840 W | 48.29 | 0 | 1.58 | 0.15 | 1.106 | 0.075 | 0.363 | 0.23173 | 418 | 1 | 0.1 | 1.0586 | 0.1
Melbourne AP | 17 | Kiwanis Park | 32.37 | No | 1234 | 81 | IR8 | IRL North | 22 | 62.9522 | 171.827 | 0.02 | 0 | 52826 | 51579 | 52826 | 1840 | A | 1840 A | 48.29 | 0 | 1.58 | 0.15 | 1.106 | 0.075 | 0.232 | 0.042459 | 49 | 0 | 0 | 1.0586 | 0
Melbourne AP | 17 | Kiwanis Park | 32.37 | No | 1234 | 13 | IR8 | IRL North | 13 | 44.8703 | 88.3633 | 0.02 | 0 | 52830 | 51583 | 52830 | 1100 | W | 1100 W | 48.29 | 0 | 1.85 | 0.22 | 1.295 | 0.11 | 0.258 | 0.0003207 | 0 | 0 | 0 | 1.0586 | 0
Melbourne AP | 17 | Kiwanis Park | 32.37 | No | 1234 | 81 | IR8 | IRL North | 28 | 64.4889 | 221.4225 | 0.03 | 0 | 52836 | 51589 | 52836 | 1840 | A | 1840 A | 48.29 | 0 | 1.58 | 0.15 | 1.106 | 0.075 | 0.232 | 0.054714 | 63 | 0 | 0 | 1.0586 | 0
Melbourne AP | 17 | Kiwanis Park | 32.37 | No | 1234 | 29 | IR8 | IRL North | 79 | 104.1478 | 651.0281 | 0.12 | 0.01 | 52839 | 51591 | 52839 | 1200 | A | 1200 A | 48.29 | 0 | 2.39 | 0.316 | 1.673 | 0.158 | 0.22 | 0.16087 | 176 | 1 | 0.1 | 1.0586 | 0.1
Melbourne AP | 17 | Kiwanis Park | 32.37 | No | 1234 | 29 | IR8 | IRL North | 4 | 57.3092 | 23.1379 | 0.01 | 0 | 52840 | 51592 | 52840 | 1200 | W | 1200 W | 48.29 | 0 | 2.39 | 0.316 | 1.673 | 0.158 | 0.347 | 0.0057175 | 10 | 0 | 0 | 1.0586 | 0
Melbourne AP | 17 | Kiwanis Park | 32.37 | No | 1234 | 13 | IR8 | IRL North | 64 | 107.2968 | 665.5343 | 0.08 | 0.01 | 52841 | 51593 | 52841 | 1100 | A | 1100 A | 48.29 | 0 | 1.85 | 0.22 | 1.295 | 0.11 | 0.174 | 0.065985 | 57 | 0 | 0 | 1.0586 | 0
Melbourne AP | 17 | Kiwanis Park | 32.37 | No | 1234 | 13 | IR8 | IRL North | 13 | 72.2324 | 93.0728 | 0.02 | 0 | 52842 | 51594 | 52842 | 1100 | W | 1100 W | 48.29 | 0 | 1.85 | 0.22 | 1.295 | 0.11 | 0.258 | 0.022999 | 29 | 0 | 0 | 1.0586 | 0
Melbourne AP | 17 | Kiwanis Park | 32.37 | No | 1234 | 29 | IR8 | IRL North | 81 | 112.0264 | 669.937 | 0.13 | 0.01 | 52845 | 51597 | 52845 | 1200 | A | 1200 A | 48.29 | 0 | 2.39 | 0.316 | 1.673 | 0.158 | 0.22 | 0.16554 | 181 | 1 | 0.1 | 1.0586 | 0.1
Melbourne AP | 17 | Kiwanis Park | 32.37 | No | 1234 | 29 | IR8 | IRL North | 1 | 14.8599 | 6.1485 | 0 | 0 | 52846 | 51598 | 52846 | 1200 | W | 1200 W | 48.29 | 0 | 2.39 | 0.316 | 1.673 | 0.158 | 0.347 | 0.0015193 | 3 | 0 | 0 | 1.0586 | 0
Melbourne AP | 17 | Kiwanis Park | 32.37 | No | 1234 | 29 | IR8 | IRL North | 53 | 95.7454 | 437.459 | 0.08 | 0.01 | 52856 | 51606 | 52856 | 1200 | A | 1200 A | 48.29 | 0 | 2.39 | 0.316 | 1.673 | 0.158 | 0.22 | 0.1081 | 118 | 0 | 0 | 1.0586 | 0
Melbourne AP | 17 | Kiwanis Park | 32.37 | No | 1234 | 13 | IR8 | IRL North | 14 | 75.4974 | 97.0407 | 0.02 | 0 | 52866 | 51616 | 52866 | 1100 | W | 1100 W | 48.29 | 0 | 1.85 | 0.22 | 1.295 | 0.11 | 0.258 | 0.023979 | 31 | 0 | 0 | 1.0586 | 0
Melbourne AP | 17 | Kiwanis Park | 32.37 | No | 1234 | 29 | IR8 | IRL North | 32 | 84.612 | 262.5128 | 0.05 | 0.01 | 52867 | 51617 | 52867 | 1200 | A | 1200 A | 48.29 | 0 | 2.39 | 0.316 | 1.673 | 0.158 | 0.22 | 0.064868 | 71 | 0 | 0 | 1.0586 | 0
Melbourne AP | 17 | Kiwanis Park | 32.37 | No | 1234 | 13 | IR8 | IRL North | 15 | 71.9833 | 158.2155 | 0.02 | 0 | 52868 | 51618 | 52868 | 1100 | A | 1100 A | 48.29 | 0 | 1.85 | 0.22 | 1.295 | 0.11 | 0.174 | 0.035946 | 31 | 0 | 0 | 1.0586 | 0
Melbourne AP | 17 | Kiwanis Park | 32.37 | No | 1234 | 11.1 | IR8 | IRL North | 7 | 42.9849 | 67.2267 | 0.01 | 0 | 52878 | 51627 | 52878 | 8120 | A | 8120 A | 48.29 | 0 | 1.25 | 0.053 | 0.875 | 0.0265 | 0.2 | 0.016612 | 16 | 0 | 0 | 1.0586 | 0
Melbourne AP | 17 | Kiwanis Park | 32.37 | No | 1234 | 13 | IR8 | IRL North | 185 | 166.9792 | 1303.4892 | 0.24 | 0.02 | 52879 | 51628 | 52879 | 1100 | W | 1100 W | 48.29 | 0 | 1.85 | 0.22 | 1.295 | 0.11 | 0.258 | 0.3221 | 412 | 1 | 0.1 | 1.0586 | 0.1
Melbourne AP | 17 | Kiwanis Park | 32.37 | No | 1234 | 11.1 | IR8 | IRL North | 12 | 60.7714 | 79.7641 | 0.01 | 0 | 52880 | 51629 | 52880 | 8120 | U | 8120 U | 48.29 | 0 | 1.25 | 0.053 | 0.875 | 0.0265 | 0.275 | 0.01971 | 27 | 0 | 0 | 1.0586 | 0
Melbourne AP | 17 | Kiwanis Park | 32.37 | No | 1234 | 13 | IR8 | IRL North | 21 | 73.5162 | 223.6662 | 0.03 | 0 | 52883 | 51632 | 52883 | 1100 | A | 1100 A | 48.29 | 0 | 1.85 | 0.22 | 1.295 | 0.11 | 0.174 | 0.055269 | 48 | 0 | 0 | 1.0586 | 0
Melbourne AP | 17 | Kiwanis Park | 32.37 | No | 1234 | 106.9 | IR8 | IRL North | 204 | 98.7595 | 487.5855 | 0.26 | 0.03 | 52887 | 51636 | 52887 | 1510 | A | 1510 A | 48.29 | 0 | 1.79 | 0.31 | 1.253 | 0.155 | 0.76 | 0.12048 | 455 | 1 | 0.2 | 1.0586 | 0.2
Melbourne AP | 17 | Kiwanis Park | 32.37 | No | 1234 | 106.9 | IR8 | IRL North | 8 | 28.9141 | 17.2642 | 0.01 | 0 | 52888 | 51637 | 52888 | 1510 | U | 1510 U | 48.29 | 0 | 1.79 | 0.31 | 1.253 | 0.155 | 0.809 | 0.0042661 | 17 | 0 | 0 | 1.0586 | 0
Melbourne AP | 17 | Kiwanis Park | 32.37 | No | 1234 | 11.1 | IR8 | IRL North | 24 | 76.2683 | 176.2895 | 0.02 | 0 | 52889 | 51638 | 52889 | 8120 | B/D | 8120 B/D | 48.29 | 0 | 1.25 | 0.053 | 0.875 | 0.0265 | 0.25 | 0.043562 | 54 | 0 | 0 | 1.0586 | 0
Melbourne AP | 17 | Kiwanis Park | 32.37 | No | 1234 | 106.9 | IR8 | IRL North | 91 | 74.7607 | 217.0569 | 0.11 | 0.01 | 52896 | 51644 | 52896 | 1510 | A | 1510 A | 48.29 | 0 | 1.79 | 0.31 | 1.253 | 0.155 | 0.76 | 0.033281 | 126 | 0 | 0 | 1.0586 | 0
Melbourne AP | 17 | Kiwanis Park | 32.37 | No | 1234 | 13 | IR8 | IRL North | 36 | 89.4177 | 376.4411 | 0.05 | 0 | 52897 | 51645 | 52897 | 1100 | A | 1100 A | 48.29 | 0 | 1.85 | 0.22 | 1.295 | 0.11 | 0.174 | 0.09302 | 80 | 0 | 0 | 1.0586 | 0
Melbourne AP | 17 | Kiwanis Park | 32.37 | No | 1234 | 29 | IR8 | IRL North | 32 | 91.072 | 261.8583 | 0.05 | 0.01 | 52901 | 51649 | 52901 | 1200 | A | 1200 A | 48.29 | 0 | 2.39 | 0.316 | 1.673 | 0.158 | 0.22 | 0.064706 | 71 | 0 | 0 | 1.0586 | 0
Melbourne AP | 17 | Kiwanis Park | 32.37 | No | 1234 | 13 | IR8 | IRL North | 74 | 110.0038 | 769.3882 | 0.1 | 0.01 | 52903 | 51651 | 52903 | 1100 | A | 1100 A | 48.29 | 0 | 1.85 | 0.22 | 1.295 | 0.11 | 0.174 | 0.19012 | 164 | 0 | 0 | 1.0586 | 0
Melbourne AP | 17 | Kiwanis Park | 32.37 | No | 1234 | 29 | IR8 | IRL North | 3 | 25.3555 | 17.0817 | 0 | 0 | 52905 | 51653 | 52905 | 1200 | B/D | 1200 B/D | 48.29 | 0 | 2.39 | 0.316 | 1.673 | 0.158 | 0.304 | 0.004221 | 6 | 0 | 0 | 1.0586 | 0
Melbourne AP | 17 | Kiwanis Park | 32.37 | No | 1234 | 11.1 | IR8 | IRL North | 20 | 78.4491 | 182.9074 | 0.02 | 0 | 52906 | 51654 | 52906 | 8120 | A | 8120 A | 48.29 | 0 | 1.25 | 0.053 | 0.875 | 0.0265 | 0.2 | 0.045197 | 45 | 0 | 0 | 1.0586 | 0
Melbourne AP | 17 | Kiwanis Park | 32.37 | No | 1234 | 11.1 | IR8 | IRL North | 4 | 49.0122 | 39.9889 | 0 | 0 | 52907 | 51655 | 52907 | 8120 | A | 8120 A | 48.29 | 0 | 1.25 | 0.053 | 0.875 | 0.0265 | 0.2 | 0.0098814 | 10 | 0 | 0 | 1.0586 | 0
Melbourne AP | 17 | Kiwanis Park | 32.37 | No | 1234 | 105 | IR8 | IRL North | 130 | 166.1546 | 266.4804 | 0.18 | 0.03 | 52913 | 51661 | 52913 | 1400 | A | 1400 A | 48.29 | 0 | 2.83 | 0.497 | 1.981 | 0.2485 | 0.886 | 0.0013002 | 6 | 0 | 0 | 1.0586 | 0
Melbourne AP | 17 | Kiwanis Park | 32.37 | No | 1234 | 13 | IR8 | IRL North | 65 | 95.0661 | 460.5951 | 0.08 | 0.01 | 52918 | 51666 | 52918 | 1100 | W | 1100 W | 48.29 | 0 | 1.85 | 0.22 | 1.295 | 0.11 | 0.258 | 0.11382 | 146 | 0 | 0 | 1.0586 | 0
Melbourne AP | 17 | Kiwanis Park | 32.37 | No | 1234 | 13 | IR8 | IRL North | 64 | 91.1526 | 449.8947 | 0.08 | 0.01 | 52919 | 51667 | 52919 | 1100 | W | 1100 W | 48.29 | 0 | 1.85 | 0.22 | 1.295 | 0.11 | 0.258 | 0.073362 | 94 | 0 | 0 | 1.0586 | 0
Melbourne AP | 17 | Kiwanis Park | 32.37 | No | 1234 | 29 | IR8 | IRL North | 81 | 153.4835 | 668.5374 | 0.13 | 0.01 | 52920 | 51668 | 52920 | 1200 | A | 1200 A | 48.29 | 0 | 2.39 | 0.316 | 1.673 | 0.158 | 0.22 | 0.1652 | 180 | 1 | 0.1 | 1.0586 | 0.1
Melbourne AP | 17 | Kiwanis Park | 32.37 | No | 1234 | 29 | IR8 | IRL North | 83 | 110.0176 | 680.4905 | 0.13 | 0.01 | 52921 | 51669 | 52921 | 1200 | A | 1200 A | 48.29 | 0 | 2.39 | 0.316 | 1.673 | 0.158 | 0.22 | 0.16815 | 184 | 1 | 0.1 | 1.0586 | 0.1
Melbourne AP | 17 | Kiwanis Park | 32.37 | No | 1234 | 29 | IR8 | IRL North | 88 | 225.5206 | 727.2853 | 0.14 | 0.01 | 52929 | 51677 | 52929 | 1200 | A | 1200 A | 48.29 | 0 | 2.39 | 0.316 | 1.673 | 0.158 | 0.22 | 0.17972 | 196 | 1 | 0.1 | 1.0586 | 0.1
Melbourne AP | 17 | Kiwanis Park | 32.37 | No | 1234 | 13 | IR8 | IRL North | 74 | 118.4649 | 773.9613 | 0.1 | 0.01 | 52933 | 51679 | 52933 | 1100 | A | 1100 A | 48.29 | 0 | 1.85 | 0.22 | 1.295 | 0.11 | 0.174 | 0.042815 | 37 | 0 | 0 | 1.0586 | 0
Melbourne AP | 17 | Kiwanis Park | 32.37 | No | 1234 | 13 | IR8 | IRL North | 3 | 24.6665 | 22.0814 | 0 | 0 | 52938 | 51684 | 52938 | 1100 | W | 1100 W | 48.29 | 0 | 1.85 | 0.22 | 1.295 | 0.11 | 0.258 | 0.0054564 | 7 | 0 | 0 | 1.0586 | 0
Melbourne AP | 17 | Kiwanis Park | 32.37 | No | 1234 | 29 | IR8 | IRL North | 1 | 15.7489 | 5.0937 | 0 | 0 | 52943 | 51689 | 52943 | 1200 | W | 1200 W | 48.29 | 0 | 2.39 | 0.316 | 1.673 | 0.158 | 0.347 | 0.0012587 | 2 | 0 | 0 | 1.0586 | 0
Melbourne AP | 17 | Kiwanis Park | 32.37 | No | 1234 | 29 | IR8 | IRL North | 18 | 61.9849 | 151.5564 | 0.03 | 0 | 52944 | 51690 | 52944 | 1200 | A | 1200 A | 48.29 | 0 | 2.39 | 0.316 | 1.673 | 0.158 | 0.22 | 0.03745 | 41 | 0 | 0 | 1.0586 | 0
Melbourne AP | 17 | Kiwanis Park | 32.37 | No | 1234 | 29 | IR8 | IRL North | 99 | 114.8435 | 815.4333 | 0.15 | 0.02 | 52946 | 51691 | 52946 | 1200 | A | 1200 A | 48.29 | 0 | 2.39 | 0.316 | 1.673 | 0.158 | 0.22 | 0.2015 | 220 | 1 | 0.1 | 1.0586 | 0.1
Melbourne AP | 17 | Kiwanis Park | 32.37 | No | 1234 | 29 | IR8 | IRL North | 152 | 202.4864 | 1256.4092 | 0.24 | 0.02 | 52956 | 51700 | 52956 | 1200 | A | 1200 A | 48.29 | 0 | 2.39 | 0.316 | 1.673 | 0.158 | 0.22 | 0.31046 | 339 | 1 | 0.1 | 1.0586 | 0.1
Melbourne AP | 17 | Kiwanis Park | 32.37 | No | 1234 | 13 | IR8 | IRL North | 64 | 106.9201 | 668.6156 | 0.08 | 0.01 | 52961 | 51705 | 52961 | 1100 | A | 1100 A | 48.29 | 0 | 1.85 | 0.22 | 1.295 | 0.11 | 0.174 | 0.10153 | 88 | 0 | 0 | 1.0586 | 0
Melbourne AP | 17 | Kiwanis Park | 32.37 | No | 1234 | 13 | IR8 | IRL North | 20 | 75.286 | 139.5637 | 0.03 | 0 | 52962 | 51706 | 52962 | 1100 | W | 1100 W | 48.29 | 0 | 1.85 | 0.22 | 1.295 | 0.11 | 0.258 | 0.034487 | 44 | 0 | 0 | 1.0586 | 0
Melbourne AP | 17 | Kiwanis Park | 32.37 | No | 1234 | 13 | IR8 | IRL North | 40 | 92.3852 | 413.6553 | 0.05 | 0 | 52969 | 51713 | 52969 | 1100 | A | 1100 A | 48.29 | 0 | 1.85 | 0.22 | 1.295 | 0.11 | 0.174 | 0.054957 | 47 | 0 | 0 | 1.0586 | 0
Melbourne AP | 17 | Kiwanis Park | 32.37 | No | 1234 | 13 | IR8 | IRL North | 53 | 91.7551 | 371.2181 | 0.07 | 0.01 | 52970 | 51714 | 52970 | 1100 | W | 1100 W | 48.29 | 0 | 1.85 | 0.22 | 1.295 | 0.11 | 0.258 | 0.076072 | 97 | 0 | 0 | 1.0586 | 0
Melbourne AP | 17 | Kiwanis Park | 32.37 | No | 1234 | 13 | IR8 | IRL North | 92 | 107.4477 | 647.8051 | 0.12 | 0.01 | 52975 | 51719 | 52975 | 1100 | W | 1100 W | 48.29 | 0 | 1.85 | 0.22 | 1.295 | 0.11 | 0.258 | 0.089812 | 115 | 0 | 0 | 1.0586 | 0
Melbourne AP | 17 | Kiwanis Park | 32.37 | No | 1234 | 29 | IR8 | IRL North | 590 | 623.469 | 4866.3063 | 0.92 | 0.09 | 52977 | 51721 | 52977 | 1200 | A | 1200 A | 48.29 | 0 | 2.39 | 0.316 | 1.673 | 0.158 | 0.22 | 1.2025 | 1313 | 5 | 0.5 | 1.0586 | 0.5
Melbourne AP | 17 | Kiwanis Park | 32.37 | No | 1234 | 29 | IR8 | IRL North | 115 | 185.4891 | 947.53 | 0.18 | 0.02 | 52980 | 51724 | 52980 | 1200 | A | 1200 A | 48.29 | 0 | 2.39 | 0.316 | 1.673 | 0.158 | 0.22 | 0.23414 | 256 | 1 | 0.1 | 1.0586 | 0.1
Melbourne AP | 17 | Kiwanis Park | 32.37 | No | 1234 | 45 | IR8 | IRL North | 144 | 102.5076 | 414.4119 | 0.12 | 0.03 | 52982 | 51726 | 52982 | 8140 | A | 8140 A | 48.29 | 0 | 1.18 | 0.48 | 0.826 | 0.24 | 0.63 | 0.0023626 | 7 | 0 | 0 | 1.0586 | 0
Melbourne AP | 17 | Kiwanis Park | 32.37 | No | 1234 | 13 | IR8 | IRL North | 31 | 100.5364 | 327.3119 | 0.04 | 0 | 52983 | 51727 | 52983 | 1100 | A | 1100 A | 48.29 | 0 | 1.85 | 0.22 | 1.295 | 0.11 | 0.174 | 0.08088 | 70 | 0 | 0 | 1.0586 | 0
Melbourne AP | 17 | Kiwanis Park | 32.37 | No | 1234 | 65.5 | IR8 | IRL North | 4295 | 1044.7995 | 48705.3431 | 4.15 | 0.17 | 52986 | 51730 | 52986 | 1190 | A | 1190 A | 48.29 | 0 | 1.38 | 0.08 | 0.966 | 0.04 | 0.16 | 12.0353 | 9558 | 20 | 0.8 | 1.0586 | 0.8
Melbourne AP | 17 | Kiwanis Park | 32.37 | No | 1234 | 29 | IR8 | IRL North | 102 | 228.2714 | 840.7482 | 0.16 | 0.02 | 52990 | 51733 | 52990 | 1200 | A | 1200 A | 48.29 | 0 | 2.39 | 0.316 | 1.673 | 0.158 | 0.22 | 0.20775 | 227 | 1 | 0.1 | 1.0586 | 0.1
Melbourne AP | 17 | Kiwanis Park | 32.37 | No | 1234 | 29 | IR8 | IRL North | 545 | 454.1907 | 4497.3877 | 0.85 | 0.09 | 52993 | 51736 | 52993 | 1200 | A | 1200 A | 48.29 | 0 | 2.39 | 0.316 | 1.673 | 0.158 | 0.22 | 1.1113 | 1214 | 4 | 0.4 | 1.0586 | 0.4
Melbourne AP | 17 | Kiwanis Park | 32.37 | No | 1234 | 105 | IR8 | IRL North | 117 | 74.1669 | 239.2389 | 0.16 | 0.03 | 53002 | 51745 | 53002 | 1400 | A | 1400 A | 48.29 | 0 | 2.83 | 0.497 | 1.981 | 0.2485 | 0.886 | 0.050807 | 223 | 1 | 0.1 | 1.0586 | 0.1
Melbourne AP | 17 | Kiwanis Park | 32.37 | No | 1234 | 105 | IR8 | IRL North | 936 | 230.8814 | 1916.1806 | 1.26 | 0.23 | 53003 | 51746 | 53003 | 1400 | A | 1400 A | 48.29 | 0 | 2.83 | 0.497 | 1.981 | 0.2485 | 0.886 | 0.4735 | 2082 | 9 | 1.1 | 1.0586 | 1.2
Melbourne AP | 17 | Kiwanis Park | 32.37 | No | 1234 | 13 | IR8 | IRL North | 85 | 131.8089 | 883.4503 | 0.11 | 0.01 | 53004 | 51747 | 53004 | 1100 | A | 1100 A | 48.29 | 0 | 1.85 | 0.22 | 1.295 | 0.11 | 0.174 | 0.2183 | 189 | 1 | 0 | 1.0586 | 0
Melbourne AP | 17 | Kiwanis Park | 32.37 | No | 1234 | 29 | IR8 | IRL North | 270 | 288.7627 | 2224.9499 | 0.42 | 0.04 | 53009 | 51752 | 53009 | 1200 | A | 1200 A | 48.29 | 0 | 2.39 | 0.316 | 1.673 | 0.158 | 0.22 | 0.54979 | 600 | 2 | 0.2 | 1.0586 | 0.2
Melbourne AP | 17 | Kiwanis Park | 32.37 | No | 1234 | 29 | IR8 | IRL North | 21 | 128.2796 | 173.5035 | 0.03 | 0 | 53012 | 51755 | 53012 | 1200 | A | 1200 A | 48.29 | 0 | 2.39 | 0.316 | 1.673 | 0.158 | 0.22 | 0.042873 | 47 | 0 | 0 | 1.0586 | 0
Melbourne AP | 17 | Kiwanis Park | 32.37 | No | 1234 | 11.1 | IR8 | IRL North | 2 | 24.3162 | 22.4043 | 0 | 0 | 53021 | 51764 | 53021 | 8120 | A | 8120 A | 48.29 | 0 | 1.25 | 0.053 | 0.875 | 0.0265 | 0.2 | 0.0055362 | 5 | 0 | 0 | 1.0586 | 0
Melbourne AP | 17 | Kiwanis Park | 32.37 | No | 1234 | 11.1 | IR8 | IRL North | 18 | 68.0486 | 165.8393 | 0.02 | 0 | 53022 | 51765 | 53022 | 8120 | A | 8120 A | 48.29 | 0 | 1.25 | 0.053 | 0.875 | 0.0265 | 0.2 | 0.04098 | 41 | 0 | 0 | 1.0586 | 0
Melbourne AP | 17 | Kiwanis Park | 32.37 | No | 1234 | 13 | IR8 | IRL North | 70 | 186.4564 | 729.6334 | 0.09 | 0.01 | 53024 | 51767 | 53024 | 1100 | A | 1100 A | 48.29 | 0 | 1.85 | 0.22 | 1.295 | 0.11 | 0.174 | 0.1803 | 156 | 0 | 0 | 1.0586 | 0
Melbourne AP | 17 | Kiwanis Park | 32.37 | No | 1234 | 29 | IR8 | IRL North | 2 | 25.7805 | 8.555 | 0 | 0 | 53028 | 51771 | 53028 | 1200 | W | 1200 W | 48.29 | 0 | 2.39 | 0.316 | 1.673 | 0.158 | 0.347 | 0.002114 | 4 | 0 | 0 | 1.0586 | 0
Melbourne AP | 17 | Kiwanis Park | 32.37 | No | 1234 | 11.1 | IR8 | IRL North | 80 | 150.1572 | 724.5042 | 0.07 | 0 | 53034 | 51776 | 53034 | 8120 | A | 8120 A | 48.29 | 0 | 1.25 | 0.053 | 0.875 | 0.0265 | 0.2 | 0.17903 | 178 | 0 | 0 | 1.0586 | 0
Melbourne AP | 17 | Kiwanis Park | 32.37 | No | 1234 | 105 | IR8 | IRL North | 46 | 51.6032 | 94.3253 | 0.06 | 0.01 | 53036 | 51778 | 53036 | 1400 | A | 1400 A | 48.29 | 0 | 2.83 | 0.497 | 1.981 | 0.2485 | 0.886 | 0.023308 | 103 | 0 | 0.1 | 1.0586 | 0.1
Melbourne AP | 17 | Kiwanis Park | 32.37 | No | 1234 | 29 | IR8 | IRL North | 2 | 29.3056 | 19.4475 | 0 | 0 | 53042 | 51784 | 53042 | 1200 | A | 1200 A | 48.29 | 0 | 2.39 | 0.316 | 1.673 | 0.158 | 0.22 | 0.0048056 | 5 | 0 | 0 | 1.0586 | 0
Melbourne AP | 17 | Kiwanis Park | 32.37 | No | 1234 | 29 | IR8 | IRL North | 202 | 177.3934 | 1663.0058 | 0.32 | 0.03 | 53048 | 51790 | 53048 | 1200 | A | 1200 A | 48.29 | 0 | 2.39 | 0.316 | 1.673 | 0.158 | 0.22 | 0.41094 | 449 | 2 | 0.2 | 1.0586 | 0.2
Melbourne AP | 17 | Kiwanis Park | 32.37 | No | 1234 | 13 | IR8 | IRL North | 0 | 17.117 | 2.1591 | 0 | 0 | 53052 | 51794 | 53052 | 1100 | A | 1100 A | 48.29 | 0 | 1.85 | 0.22 | 1.295 | 0.11 | 0.174 | 0.00053353 | 0 | 0 | 0 | 1.0586 | 0
Melbourne AP | 17 | Kiwanis Park | 32.37 | No | 1234 | 11.1 | IR8 | IRL North | 64 | 126.0239 | 580.8702 | 0.06 | 0 | 53056 | 51798 | 53056 | 8120 | A | 8120 A | 48.29 | 0 | 1.25 | 0.053 | 0.875 | 0.0265 | 0.2 | 0.14354 | 142 | 0 | 0 | 1.0586 | 0
Melbourne AP | 17 | Kiwanis Park | 32.37 | No | 1234 | 13 | IR8 | IRL North | 32 | 84.9741 | 338.3142 | 0.04 | 0 | 53057 | 51799 | 53057 | 1100 | A | 1100 A | 48.29 | 0 | 1.85 | 0.22 | 1.295 | 0.11 | 0.174 | 0.083599 | 72 | 0 | 0 | 1.0586 | 0
Melbourne AP | 17 | Kiwanis Park | 32.37 | No | 1234 | 11.1 | IR8 | IRL North | 20 | 77.4258 | 147.6032 | 0.02 | 0 | 53061 | 51803 | 53061 | 8120 | B/D | 8120 B/D | 48.29 | 0 | 1.25 | 0.053 | 0.875 | 0.0265 | 0.25 | 0.036473 | 45 | 0 | 0 | 1.0586 | 0
Melbourne AP | 17 | Kiwanis Park | 32.37 | No | 1234 | 13 | IR8 | IRL North | 352 | 388.6759 | 3674.9617 | 0.46 | 0.04 | 53064 | 51806 | 53064 | 1100 | A | 1100 A | 48.29 | 0 | 1.85 | 0.22 | 1.295 | 0.11 | 0.174 | 0.9052 | 782 | 2 | 0.2 | 1.0586 | 0.2
Melbourne AP | 17 | Kiwanis Park | 32.37 | No | 1234 | 13 | IR8 | IRL North | 13 | 50.9961 | 70.8697 | 0.02 | 0 | 53065 | 51807 | 53065 | 1100 | B/D | 1100 B/D | 48.29 | 0 | 1.85 | 0.22 | 1.295 | 0.11 | 0.342 | 0.00019882 | 0 | 0 | 0 | 1.0586 | 0
Melbourne AP | 17 | Kiwanis Park | 32.37 | No | 1234 | 29 | IR8 | IRL North | 11 | 45.0662 | 93.9097 | 0.02 | 0 | 53066 | 51808 | 53066 | 1200 | A | 1200 A | 48.29 | 0 | 2.39 | 0.316 | 1.673 | 0.158 | 0.22 | 0.023206 | 25 | 0 | 0 | 1.0586 | 0
Melbourne AP | 17 | Kiwanis Park | 32.37 | No | 1234 | 29 | IR8 | IRL North | 350 | 397.3224 | 2890.5384 | 0.55 | 0.06 | 53067 | 51809 | 53067 | 1200 | A | 1200 A | 48.29 | 0 | 2.39 | 0.316 | 1.673 | 0.158 | 0.22 | 0.71426 | 780 | 3 | 0.3 | 1.0586 | 0.3
Melbourne AP | 17 | Kiwanis Park | 32.37 | No | 1234 | 11.1 | IR8 | IRL North | 7 | 38.2254 | 48.5153 | 0.01 | 0 | 53086 | 51828 | 53086 | 8120 | B/D | 8120 B/D | 48.29 | 0 | 1.25 | 0.053 | 0.875 | 0.0265 | 0.25 | 0.011988 | 15 | 0 | 0 | 1.0586 | 0
Melbourne AP | 17 | Kiwanis Park | 32.37 | No | 1234 | 13 | IR8 | IRL North | 45 | 89.1476 | 465.8284 | 0.06 | 0 | 53088 | 51830 | 53088 | 1100 | A | 1100 A | 48.29 | 0 | 1.85 | 0.22 | 1.295 | 0.11 | 0.174 | 0.11511 | 99 | 0 | 0 | 1.0586 | 0
Melbourne AP | 17 | Kiwanis Park | 32.37 | No | 1234 | 13 | IR8 | IRL North | 278 | 327.7391 | 2903.4617 | 0.36 | 0.03 | 53089 | 51831 | 53089 | 1100 | A | 1100 A | 48.29 | 0 | 1.85 | 0.22 | 1.295 | 0.11 | 0.174 | 0.71746 | 620 | 2 | 0.2 | 1.0586 | 0.2
Melbourne AP | 17 | Kiwanis Park | 32.37 | No | 1234 | 13 | IR8 | IRL North | 39 | 129.536 | 276.3467 | 0.05 | 0 | 53090 | 51832 | 53090 | 1100 | W | 1100 W | 48.29 | 0 | 1.85 | 0.22 | 1.295 | 0.11 | 0.258 | 0.068286 | 87 | 0 | 0 | 1.0586 | 0
Melbourne AP | 17 | Kiwanis Park | 32.37 | No | 1234 | 11.1 | IR8 | IRL North | 38 | 90.7221 | 348.5607 | 0.03 | 0 | 53098 | 51839 | 53098 | 8120 | A | 8120 A | 48.29 | 0 | 1.25 | 0.053 | 0.875 | 0.0265 | 0.2 | 0.086131 | 86 | 0 | 0 | 1.0586 | 0
Melbourne AP | 17 | Kiwanis Park | 32.37 | No | 1234 | 29 | IR8 | IRL North | 17 | 64.1024 | 137.5983 | 0.03 | 0 | 53100 | 51841 | 53100 | 1200 | A | 1200 A | 48.29 | 0 | 2.39 | 0.316 | 1.673 | 0.158 | 0.22 | 0.034001 | 37 | 0 | 0 | 1.0586 | 0
Melbourne AP | 17 | Kiwanis Park | 32.37 | No | 1234 | 106.9 | IR8 | IRL North | 461 | 228.3444 | 1100.874 | 0.58 | 0.07 | 53102 | 51843 | 53102 | 1510 | A | 1510 A | 48.29 | 0 | 1.79 | 0.31 | 1.253 | 0.155 | 0.76 | 0.27143 | 1024 | 3 | 0.3 | 1.0586 | 0.3
Melbourne AP | 17 | Kiwanis Park | 32.37 | No | 1234 | 106.9 | IR8 | IRL North | 47 | 52.5453 | 112.8327 | 0.06 | 0.01 | 53104 | 51845 | 53104 | 1510 | A | 1510 A | 48.29 | 0 | 1.79 | 0.31 | 1.253 | 0.155 | 0.76 | 0.027881 | 105 | 0 | 0 | 1.0586 | 0
Melbourne AP | 17 | Kiwanis Park | 32.37 | No | 1234 | 29 | IR8 | IRL North | 147 | 324.8577 | 1216.208 | 0.23 | 0.02 | 53106 | 51847 | 53106 | 1200 | A | 1200 A | 48.29 | 0 | 2.39 | 0.316 | 1.673 | 0.158 | 0.22 | 0.30053 | 328 | 1 | 0.1 | 1.0586 | 0.1
Melbourne AP | 17 | Kiwanis Park | 32.37 | No | 1234 | 29 | IR8 | IRL North | 29 | 81.7346 | 237.7983 | 0.05 | 0 | 53111 | 51852 | 53111 | 1200 | A | 1200 A | 48.29 | 0 | 2.39 | 0.316 | 1.673 | 0.158 | 0.22 | 0.058761 | 64 | 0 | 0 | 1.0586 | 0
Melbourne AP | 17 | Kiwanis Park | 32.37 | No | 1234 | 29 | IR8 | IRL North | 34 | 81.6734 | 204.2483 | 0.05 | 0.01 | 53115 | 51856 | 53115 | 1200 | B/D | 1200 B/D | 48.29 | 0 | 2.39 | 0.316 | 1.673 | 0.158 | 0.304 | 0.050471 | 76 | 0 | 0 | 1.0586 | 0
Melbourne AP | 17 | Kiwanis Park | 32.37 | No | 1234 | 29 | IR8 | IRL North | 114 | 183.3172 | 938.4366 | 0.18 | 0.02 | 53117 | 51858 | 53117 | 1200 | A | 1200 A | 48.29 | 0 | 2.39 | 0.316 | 1.673 | 0.158 | 0.22 | 0.23189 | 253 | 1 | 0.1 | 1.0586 | 0.1
Melbourne AP | 17 | Kiwanis Park | 32.37 | No | 1234 | 13 | IR8 | IRL North | 9 | 46.2161 | 91.4015 | 0.01 | 0 | 53118 | 51859 | 53118 | 1100 | A | 1100 A | 48.29 | 0 | 1.85 | 0.22 | 1.295 | 0.11 | 0.174 | 0.022586 | 20 | 0 | 0 | 1.0586 | 0
Melbourne AP | 17 | Kiwanis Park | 32.37 | No | 1234 | 105 | IR8 | IRL North | 169 | 104.6959 | 346.1636 | 0.23 | 0.04 | 53123 | 51864 | 53123 | 1400 | A | 1400 A | 48.29 | 0 | 2.83 | 0.497 | 1.981 | 0.2485 | 0.886 | 0.085539 | 376 | 2 | 0.2 | 1.0586 | 0.2
Melbourne AP | 17 | Kiwanis Park | 32.37 | No | 1234 | 13 | IR8 | IRL North | 30 | 83.2846 | 310.5498 | 0.04 | 0 | 53124 | 51865 | 53124 | 1100 | A | 1100 A | 48.29 | 0 | 1.85 | 0.22 | 1.295 | 0.11 | 0.174 | 0.076738 | 66 | 0 | 0 | 1.0586 | 0
Melbourne AP | 17 | Kiwanis Park | 32.37 | No | 1234 | 13 | IR8 | IRL North | 14 | 84.8044 | 100.8444 | 0.02 | 0 | 53125 | 51866 | 53125 | 1100 | W | 1100 W | 48.29 | 0 | 1.85 | 0.22 | 1.295 | 0.11 | 0.258 | 0.024919 | 32 | 0 | 0 | 1.0586 | 0
Melbourne AP | 17 | Kiwanis Park | 32.37 | No | 1234 | 105 | IR8 | IRL North | 260 | 96.6861 | 533.3442 | 0.35 | 0.06 | 53127 | 51868 | 53127 | 1400 | A | 1400 A | 48.29 | 0 | 2.83 | 0.497 | 1.981 | 0.2485 | 0.886 | 0.12672 | 557 | 2 | 0.3 | 1.0586 | 0.3
Melbourne AP | 17 | Kiwanis Park | 32.37 | No | 1234 | 105 | IR8 | IRL North | 969 | 186.1446 | 1981.3637 | 1.31 | 0.24 | 53131 | 51872 | 53131 | 1400 | B/D | 1400 B/D | 48.29 | 0 | 2.83 | 0.497 | 1.981 | 0.2485 | 0.887 | 0.47234 | 2080 | 9 | 1.1 | 1.0586 | 1.2
Melbourne AP | 17 | Kiwanis Park | 32.37 | No | 1234 | 105 | IR8 | IRL North | 513 | 164.493 | 1051.26 | 0.69 | 0.13 | 53133 | 51874 | 53133 | 1400 | A | 1400 A | 48.29 | 0 | 2.83 | 0.497 | 1.981 | 0.2485 | 0.886 | 0.25977 | 1142 | 5 | 0.6 | 1.0586 | 0.6
Melbourne AP | 17 | Kiwanis Park | 32.37 | No | 1234 | 29 | IR8 | IRL North | 99 | 166.8702 | 819.2423 | 0.15 | 0.02 | 53138 | 51879 | 53138 | 1200 | A | 1200 A | 48.29 | 0 | 2.39 | 0.316 | 1.673 | 0.158 | 0.22 | 0.20244 | 221 | 1 | 0.1 | 1.0586 | 0.1
Melbourne AP | 17 | Kiwanis Park | 32.37 | No | 1234 | 45 | IR8 | IRL North | 126 | 87.3751 | 361.58 | 0.11 | 0.03 | 53140 | 51881 | 53140 | 8140 | A | 8140 A | 48.29 | 0 | 1.18 | 0.48 | 0.826 | 0.24 | 0.63 | 0.00061817 | 2 | 0 | 0 | 1.0586 | 0
Melbourne AP | 17 | Kiwanis Park | 32.37 | No | 1234 | 105 | IR8 | IRL North | 66 | 47.5792 | 135.4664 | 0.09 | 0.02 | 53141 | 51882 | 53141 | 1400 | A | 1400 A | 48.29 | 0 | 2.83 | 0.497 | 1.981 | 0.2485 | 0.886 | 0.01912 | 84 | 0 | 0 | 1.0586 | 0
Melbourne AP | 17 | Kiwanis Park | 32.37 | No | 1234 | 13 | IR8 | IRL North | 12 | 52.6942 | 124.2149 | 0.02 | 0 | 53142 | 51883 | 53142 | 1100 | A | 1100 A | 48.29 | 0 | 1.85 | 0.22 | 1.295 | 0.11 | 0.174 | 0.030694 | 27 | 0 | 0 | 1.0586 | 0
Melbourne AP | 17 | Kiwanis Park | 32.37 | No | 1234 | 13 | IR8 | IRL North | 172 | 162.8765 | 1211.3169 | 0.22 | 0.02 | 53143 | 51884 | 53143 | 1100 | W | 1100 W | 48.29 | 0 | 1.85 | 0.22 | 1.295 | 0.11 | 0.258 | 0.29932 | 383 | 1 | 0.1 | 1.0586 | 0.1
Melbourne AP | 17 | Kiwanis Park | 32.37 | No | 1234 | 13 | IR8 | IRL North | 28 | 92.4357 | 291.6487 | 0.04 | 0 | 53147 | 51888 | 53147 | 1100 | A | 1100 A | 48.29 | 0 | 1.85 | 0.22 | 1.295 | 0.11 | 0.174 | 0.072068 | 62 | 0 | 0 | 1.0586 | 0
Melbourne AP | 17 | Kiwanis Park | 32.37 | No | 1234 | 105 | IR8 | IRL North | 1203 | 237.8896 | 2465.3028 | 1.63 | 0.3 | 53150 | 51891 | 53150 | 1400 | A | 1400 A | 48.29 | 0 | 2.83 | 0.497 | 1.981 | 0.2485 | 0.886 | 0.54313 | 2389 | 10 | 1.3 | 1.0586 | 1.4
Melbourne AP | 17 | Kiwanis Park | 32.37 | No | 1234 | 105 | IR8 | IRL North | 43 | 52.6459 | 87.533 | 0.06 | 0.01 | 53151 | 51892 | 53151 | 1400 | B/D | 1400 B/D | 48.29 | 0 | 2.83 | 0.497 | 1.981 | 0.2485 | 0.887 | 0.020605 | 91 | 0 | 0 | 1.0586 | 0
Melbourne AP | 17 | Kiwanis Park | 32.37 | No | 1234 | 105 | IR8 | IRL North | 74 | 83.9729 | 151.182 | 0.1 | 0.02 | 53160 | 51901 | 53160 | 1400 | A | 1400 A | 48.29 | 0 | 2.83 | 0.497 | 1.981 | 0.2485 | 0.886 | 0.035038 | 154 | 1 | 0.1 | 1.0586 | 0.1
Melbourne AP | 17 | Kiwanis Park | 32.37 | No | 1234 | 73.5 | IR8 | IRL North | 10 | 31.4984 | 33.4602 | 0.01 | 0 | 53164 | 51905 | 53164 | 1550 | A | 1550 A | 48.29 | 0 | 1.79 | 0.15 | 1.253 | 0.075 | 0.76 | 0.0082684 | 31 | 0 | 0 | 1.0586 | 0
Melbourne AP | 17 | Kiwanis Park | 32.37 | No | 1234 | 73.5 | IR8 | IRL North | 4 | 14.9468 | 13.4797 | 0 | 0 | 53165 | 51906 | 53165 | 1550 | A | 1550 A | 48.29 | 0 | 1.79 | 0.15 | 1.253 | 0.075 | 0.76 | 0.003331 | 13 | 0 | 0 | 1.0586 | 0
Melbourne AP | 17 | Kiwanis Park | 32.37 | No | 1234 | 11.1 | IR8 | IRL North | 40 | 83.339 | 289.3612 | 0.04 | 0 | 53169 | 51910 | 53169 | 8120 | B/D | 8120 B/D | 48.29 | 0 | 1.25 | 0.053 | 0.875 | 0.0265 | 0.25 | 0.071502 | 89 | 0 | 0 | 1.0586 | 0
Melbourne AP | 17 | Kiwanis Park | 32.37 | No | 1234 | 105 | IR8 | IRL North | 579 | 148.0299 | 1186.6733 | 0.78 | 0.14 | 53171 | 51912 | 53171 | 1400 | A | 1400 A | 48.29 | 0 | 2.83 | 0.497 | 1.981 | 0.2485 | 0.886 | 0.25217 | 1109 | 5 | 0.6 | 1.0586 | 0.6
Melbourne AP | 17 | Kiwanis Park | 32.37 | No | 1234 | 13 | IR8 | IRL North | 32 | 117.3994 | 335.7131 | 0.04 | 0 | 53172 | 51913 | 53172 | 1100 | A | 1100 A | 48.29 | 0 | 1.85 | 0.22 | 1.295 | 0.11 | 0.174 | 0.082956 | 72 | 0 | 0 | 1.0586 | 0
Melbourne AP | 17 | Kiwanis Park | 32.37 | No | 1234 | 29 | IR8 | IRL North | 75 | 139.636 | 448.3551 | 0.12 | 0.01 | 53174 | 51915 | 53174 | 1200 | B/D | 1200 B/D | 48.29 | 0 | 2.39 | 0.316 | 1.673 | 0.158 | 0.304 | 0.11079 | 167 | 1 | 0.1 | 1.0586 | 0.1
Melbourne AP | 17 | Kiwanis Park | 32.37 | No | 1234 | 73.5 | IR8 | IRL North | 1 | 29.2772 | 4.5971 | 0 | 0 | 53175 | 51916 | 53175 | 1550 | A | 1550 A | 48.29 | 0 | 1.79 | 0.15 | 1.253 | 0.075 | 0.76 | 0.0011357 | 4 | 0 | 0 | 1.0586 | 0
Melbourne AP | 17 | Kiwanis Park | 32.37 | No | 1234 | 105 | IR8 | IRL North | 110 | 62.1877 | 225.5982 | 0.15 | 0.03 | 53176 | 51917 | 53176 | 1400 | C | 1400 C | 48.29 | 0 | 2.83 | 0.497 | 1.981 | 0.2485 | 0.888 | 0.026651 | 117 | 1 | 0.1 | 1.0586 | 0.1
Melbourne AP | 17 | Kiwanis Park | 32.37 | No | 1600 | 93.9 | IR8 | IRL North | 402 | 234.2098 | 2400.4837 | 0.33 | 0.03 | 53180 | 51921 | 53180 | 1620 | B/D | 1620 B/D | 48.29 | 0 | 1.18 | 0.15 | 0.826 | 0.075 | 0.304 | 0.59317 | 895 | 2 | 0.1 | 1.0586 | 0.1
Melbourne AP | 17 | Kiwanis Park | 32.37 | No | 1600 | 93.9 | IR8 | IRL North | 103 | 176.2509 | 850.6474 | 0.09 | 0.01 | 53183 | 51924 | 53183 | 1620 | A | 1620 A | 48.29 | 0 | 1.18 | 0.15 | 0.826 | 0.075 | 0.22 | 0.2102 | 230 | 0 | 0 | 1.0586 | 0
Melbourne AP | 17 | Kiwanis Park | 32.37 | No | 1234 | 11.1 | IR8 | IRL North | 1 | 17.5297 | 9.2419 | 0 | 0 | 53185 | 51926 | 53185 | 8120 | B/D | 8120 B/D | 48.29 | 0 | 1.25 | 0.053 | 0.875 | 0.0265 | 0.25 | 0.0022837 | 3 | 0 | 0 | 1.0586 | 0
Melbourne AP | 17 | Kiwanis Park | 32.37 | No | 1234 | 11.1 | IR8 | IRL North | 28 | 77.6706 | 206.4998 | 0.02 | 0 | 53186 | 51927 | 53186 | 8120 | B/D | 8120 B/D | 48.29 | 0 | 1.25 | 0.053 | 0.875 | 0.0265 | 0.25 | 0.051027 | 63 | 0 | 0 | 1.0586 | 0
Melbourne AP | 17 | Kiwanis Park | 32.37 | No | 1234 | 11.1 | IR8 | IRL North | 47 | 87.2559 | 285.7581 | 0.04 | 0 | 53187 | 51928 | 53187 | 8120 | C | 8120 C | 48.29 | 0 | 1.25 | 0.053 | 0.875 | 0.0265 | 0.3 | 0.070612 | 105 | 0 | 0 | 1.0586 | 0
Melbourne AP | 17 | Kiwanis Park | 32.37 | No | 1234 | 105 | IR8 | IRL North | 1306 | 211.1465 | 2669.0959 | 1.76 | 0.32 | 53188 | 51929 | 53188 | 1400 | C | 1400 C | 48.29 | 0 | 2.83 | 0.497 | 1.981 | 0.2485 | 0.888 | 0.65841 | 2902 | 13 | 1.6 | 1.0586 | 1.7
Melbourne AP | 17 | Kiwanis Park | 32.37 | No | 1234 | 13 | IR8 | IRL North | 31 | 99.546 | 318.1842 | 0.04 | 0 | 53189 | 51930 | 53189 | 1100 | A | 1100 A | 48.29 | 0 | 1.85 | 0.22 | 1.295 | 0.11 | 0.174 | 0.078625 | 68 | 0 | 0 | 1.0586 | 0
Melbourne AP | 17 | Kiwanis Park | 32.37 | No | 1600 | 93.9 | IR8 | IRL North | 153 | 149.2993 | 715.0985 | 0.13 | 0.01 | 53198 | 51939 | 53198 | 1620 | C | 1620 C | 48.29 | 0 | 1.18 | 0.15 | 0.826 | 0.075 | 0.389 | 0.1767 | 341 | 1 | 0.1 | 1.0586 | 0.1
Melbourne AP | 17 | Kiwanis Park | 32.37 | No | 1234 | 11.1 | IR8 | IRL North | 95 | 110.4924 | 689.7673 | 0.08 | 0 | 53199 | 51940 | 53199 | 8120 | B/D | 8120 B/D | 48.29 | 0 | 1.25 | 0.053 | 0.875 | 0.0265 | 0.25 | 0.17044 | 212 | 0 | 0 | 1.0586 | 0
Melbourne AP | 17 | Kiwanis Park | 32.37 | No | 1234 | 45 | IR8 | IRL North | 84 | 79.0087 | 215.7142 | 0.07 | 0.02 | 53200 | 51941 | 53200 | 8140 | B/D | 8140 B/D | 48.29 | 0 | 1.18 | 0.48 | 0.826 | 0.24 | 0.703 | 0.022238 | 78 | 0 | 0 | 1.0586 | 0
Melbourne AP | 17 | Kiwanis Park | 32.37 | No | 1234 | 11.1 | IR8 | IRL North | 8 | 55.1863 | 46.41 | 0.01 | 0 | 53201 | 51942 | 53201 | 8120 | C | 8120 C | 48.29 | 0 | 1.25 | 0.053 | 0.875 | 0.0265 | 0.3 | 0.011468 | 17 | 0 | 0 | 1.0586 | 0
Melbourne AP | 17 | Kiwanis Park | 32.37 | No | 1234 | 106.9 | IR8 | IRL North | 27 | 44.2789 | 59.6918 | 0.02 | 0 | 53207 | 51948 | 53207 | 1520 | C | 1520 C | 48.29 | 0 | 1.79 | 0.35 | 1.253 | 0.175 | 0.825 | 0.01475 | 60 | 0 | 0 | 1.0586 | 0
Melbourne AP | 17 | Kiwanis Park | 32.37 | No | 1234 | 73.5 | IR8 | IRL North | 0 | 6.403 | 0.15239 | 0 | 0 | 53214 | 51954 | 53214 | 1550 | B/D | 1550 B/D | 48.29 | 0 | 1.79 | 0.15 | 1.253 | 0.075 | 0.793 | 3.7589e-05 | 0 | 0 | 0 | 1.0586 | 0
Melbourne AP | 17 | Kiwanis Park | 32.37 | No | 1234 | 29 | IR8 | IRL North | 86 | 160.0669 | 712.2252 | 0.13 | 0.01 | 53216 | 51956 | 53216 | 1200 | A | 1200 A | 48.29 | 0 | 2.39 | 0.316 | 1.673 | 0.158 | 0.22 | 0.17599 | 192 | 1 | 0.1 | 1.0586 | 0.1
Melbourne AP | 17 | Kiwanis Park | 32.37 | No | 1234 | 13 | IR8 | IRL North | 1 | 12.2813 | 8.059 | 0 | 0 | 53217 | 51957 | 53217 | 1100 | A | 1100 A | 48.29 | 0 | 1.85 | 0.22 | 1.295 | 0.11 | 0.174 | 0.0019914 | 2 | 0 | 0 | 1.0586 | 0
Melbourne AP | 17 | Kiwanis Park | 32.37 | No | 1234 | 11.1 | IR8 | IRL North | 79 | 98.9397 | 570.1017 | 0.07 | 0 | 53219 | 51959 | 53219 | 8120 | B/D | 8120 B/D | 48.29 | 0 | 1.25 | 0.053 | 0.875 | 0.0265 | 0.25 | 0.14087 | 175 | 0 | 0 | 1.0586 | 0
Melbourne AP | 17 | Kiwanis Park | 32.37 | No | 1234 | 13 | IR8 | IRL North | 124 | 186.958 | 1289.5677 | 0.16 | 0.01 | 53220 | 51960 | 53220 | 1100 | A | 1100 A | 48.29 | 0 | 1.85 | 0.22 | 1.295 | 0.11 | 0.174 | 0.31866 | 275 | 1 | 0.1 | 1.0586 | 0.1
Melbourne AP | 17 | Kiwanis Park | 32.37 | No | 1234 | 105 | IR8 | IRL North | 834 | 198.7744 | 1705.2936 | 1.13 | 0.21 | 53221 | 51961 | 53221 | 1400 | B/D | 1400 B/D | 48.29 | 0 | 2.83 | 0.497 | 1.981 | 0.2485 | 0.887 | 0.3467 | 1526 | 7 | 0.8 | 1.0586 | 0.8
Melbourne AP | 17 | Kiwanis Park | 32.37 | No | 1234 | 105 | IR8 | IRL North | 78 | 61.7886 | 158.7203 | 0.11 | 0.02 | 53224 | 51964 | 53224 | 1400 | B/D | 1400 B/D | 48.29 | 0 | 2.83 | 0.497 | 1.981 | 0.2485 | 0.887 | 0.03922 | 173 | 1 | 0.1 | 1.0586 | 0.1
Melbourne AP | 17 | Kiwanis Park | 32.37 | No | 1234 | 105 | IR8 | IRL North | 2300 | 510.6789 | 4704.7015 | 3.11 | 0.57 | 53231 | 51971 | 53231 | 1400 | B/D | 1400 B/D | 48.29 | 0 | 2.83 | 0.497 | 1.981 | 0.2485 | 0.887 | 1.1059 | 4869 | 21 | 2.7 | 1.0586 | 2.9
Melbourne AP | 17 | Kiwanis Park | 32.37 | No | 1234 | 29 | IR8 | IRL North | 2 | 16.6134 | 11.8387 | 0 | 0 | 53233 | 51973 | 53233 | 1200 | B/D | 1200 B/D | 48.29 | 0 | 2.39 | 0.316 | 1.673 | 0.158 | 0.304 | 0.0029254 | 4 | 0 | 0 | 1.0586 | 0
Melbourne AP | 17 | Kiwanis Park | 32.37 | No | 1234 | 11.1 | IR8 | IRL North | 48 | 86.9325 | 348.1765 | 0.04 | 0 | 53234 | 51974 | 53234 | 8120 | B/D | 8120 B/D | 48.29 | 0 | 1.25 | 0.053 | 0.875 | 0.0265 | 0.25 | 0.086036 | 107 | 0 | 0 | 1.0586 | 0
Melbourne AP | 17 | Kiwanis Park | 32.37 | No | 1234 | 13 | IR8 | IRL North | 69 | 111.2347 | 720.1925 | 0.09 | 0.01 | 53235 | 51975 | 53235 | 1100 | A | 1100 A | 48.29 | 0 | 1.85 | 0.22 | 1.295 | 0.11 | 0.174 | 0.17796 | 154 | 0 | 0 | 1.0586 | 0
Melbourne AP | 17 | Kiwanis Park | 32.37 | No | 1234 | 13 | IR8 | IRL North | 20 | 75.9768 | 142.309 | 0.03 | 0 | 53236 | 51976 | 53236 | 1100 | W | 1100 W | 48.29 | 0 | 1.85 | 0.22 | 1.295 | 0.11 | 0.258 | 0.035165 | 45 | 0 | 0 | 1.0586 | 0
Melbourne AP | 17 | Kiwanis Park | 32.37 | No | 1234 | 29 | IR8 | IRL North | 13 | 61.005 | 104.1313 | 0.02 | 0 | 53240 | 51980 | 53240 | 1200 | A | 1200 A | 48.29 | 0 | 2.39 | 0.316 | 1.673 | 0.158 | 0.22 | 0.025731 | 28 | 0 | 0 | 1.0586 | 0
Melbourne AP | 17 | Kiwanis Park | 32.37 | No | 1234 | 73.5 | IR8 | IRL North | 93 | 72.7184 | 292.98 | 0.1 | 0.01 | 53241 | 51981 | 53241 | 1550 | B/D | 1550 B/D | 48.29 | 0 | 1.79 | 0.15 | 1.253 | 0.075 | 0.793 | 0.072397 | 285 | 1 | 0 | 1.0586 | 0
Melbourne AP | 17 | Kiwanis Park | 32.37 | No | 1234 | 73.5 | IR8 | IRL North | 110 | 93.023 | 365.3246 | 0.12 | 0.01 | 53242 | 51982 | 53242 | 1550 | A | 1550 A | 48.29 | 0 | 1.79 | 0.15 | 1.253 | 0.075 | 0.76 | 0.090273 | 341 | 1 | 0.1 | 1.0586 | 0.1
Melbourne AP | 17 | Kiwanis Park | 32.37 | No | 1234 | 73.5 | IR8 | IRL North | 73 | 78.3636 | 243.2101 | 0.08 | 0.01 | 53243 | 51983 | 53243 | 1550 | A | 1550 A | 48.29 | 0 | 1.79 | 0.15 | 1.253 | 0.075 | 0.76 | 0.060098 | 227 | 1 | 0 | 1.0586 | 0
Melbourne AP | 17 | Kiwanis Park | 32.37 | No | 1234 | 29 | IR8 | IRL North | 50 | 83.8665 | 300.936 | 0.08 | 0.01 | 53246 | 51986 | 53246 | 1200 | B/D | 1200 B/D | 48.29 | 0 | 2.39 | 0.316 | 1.673 | 0.158 | 0.304 | 0.074363 | 112 | 0 | 0 | 1.0586 | 0
Melbourne AP | 17 | Kiwanis Park | 32.37 | No | 1234 | 105 | IR8 | IRL North | 624 | 166.1874 | 1276.8997 | 0.84 | 0.16 | 53247 | 51987 | 53247 | 1400 | A | 1400 A | 48.29 | 0 | 2.83 | 0.497 | 1.981 | 0.2485 | 0.886 | 0.31553 | 1388 | 6 | 0.8 | 1.0586 | 0.8
Melbourne AP | 17 | Kiwanis Park | 32.37 | No | 1234 | 105 | IR8 | IRL North | 1217 | 210.4048 | 2492.6267 | 1.64 | 0.3 | 53251 | 51991 | 53251 | 1400 | A | 1400 A | 48.29 | 0 | 2.83 | 0.497 | 1.981 | 0.2485 | 0.886 | 0.61594 | 2709 | 12 | 1.5 | 1.0586 | 1.6
Melbourne AP | 17 | Kiwanis Park | 32.37 | No | 1234 | 105 | IR8 | IRL North | 552 | 143.6059 | 1129.1427 | 0.75 | 0.14 | 53252 | 51992 | 53252 | 1400 | B/D | 1400 B/D | 48.29 | 0 | 2.83 | 0.497 | 1.981 | 0.2485 | 0.887 | 0.27902 | 1228 | 5 | 0.7 | 1.0586 | 0.7
Melbourne AP | 17 | Kiwanis Park | 32.37 | No | 1234 | 29 | IR8 | IRL North | 79 | 104.4093 | 648.2137 | 0.12 | 0.01 | 53255 | 51995 | 53255 | 1200 | A | 1200 A | 48.29 | 0 | 2.39 | 0.316 | 1.673 | 0.158 | 0.22 | 0.16018 | 175 | 1 | 0.1 | 1.0586 | 0.1
Melbourne AP | 17 | Kiwanis Park | 32.37 | No | 1234 | 29 | IR8 | IRL North | 86 | 131.1356 | 512.8813 | 0.13 | 0.01 | 53261 | 52000 | 53261 | 1200 | B/D | 1200 B/D | 48.29 | 0 | 2.39 | 0.316 | 1.673 | 0.158 | 0.304 | 0.12674 | 191 | 1 | 0.1 | 1.0586 | 0.1
Melbourne AP | 17 | Kiwanis Park | 32.37 | No | 1234 | 11.1 | IR8 | IRL North | 11 | 56.3208 | 78.8679 | 0.01 | 0 | 53266 | 52004 | 53266 | 8120 | B/D | 8120 B/D | 48.29 | 0 | 1.25 | 0.053 | 0.875 | 0.0265 | 0.25 | 0.019489 | 24 | 0 | 0 | 1.0586 | 0
Melbourne AP | 17 | Kiwanis Park | 32.37 | No | 1234 | 29 | IR8 | IRL North | 93 | 127.513 | 765.6414 | 0.15 | 0.01 | 53268 | 52006 | 53268 | 1200 | A | 1200 A | 48.29 | 0 | 2.39 | 0.316 | 1.673 | 0.158 | 0.22 | 0.18919 | 207 | 1 | 0.1 | 1.0586 | 0.1
Melbourne AP | 17 | Kiwanis Park | 32.37 | No | 1234 | 105 | IR8 | IRL North | 190 | 84.6203 | 390.1023 | 0.26 | 0.05 | 53276 | 52014 | 53276 | 1400 | A | 1400 A | 48.29 | 0 | 2.83 | 0.497 | 1.981 | 0.2485 | 0.886 | 0.096396 | 424 | 2 | 0.2 | 1.0586 | 0.2
Melbourne AP | 17 | Kiwanis Park | 32.37 | No | 1234 | 13 | IR8 | IRL North | 71 | 132.2783 | 737.4563 | 0.09 | 0.01 | 53277 | 52015 | 53277 | 1100 | A | 1100 A | 48.29 | 0 | 1.85 | 0.22 | 1.295 | 0.11 | 0.174 | 0.18223 | 157 | 0 | 0 | 1.0586 | 0
Melbourne AP | 17 | Kiwanis Park | 32.37 | No | 1234 | 13 | IR8 | IRL North | 34 | 95.143 | 350.7521 | 0.04 | 0 | 53278 | 52016 | 53278 | 1100 | A | 1100 A | 48.29 | 0 | 1.85 | 0.22 | 1.295 | 0.11 | 0.174 | 0.086672 | 75 | 0 | 0 | 1.0586 | 0
Melbourne AP | 17 | Kiwanis Park | 32.37 | No | 1234 | 13 | IR8 | IRL North | 17 | 74.984 | 177.9724 | 0.02 | 0 | 53279 | 52017 | 53279 | 1100 | A | 1100 A | 48.29 | 0 | 1.85 | 0.22 | 1.295 | 0.11 | 0.174 | 0.043978 | 38 | 0 | 0 | 1.0586 | 0
Melbourne AP | 17 | Kiwanis Park | 32.37 | No | 1234 | 105 | IR8 | IRL North | 688 | 208.9784 | 1405.5698 | 0.93 | 0.17 | 53282 | 52020 | 53282 | 1400 | C | 1400 C | 48.29 | 0 | 2.83 | 0.497 | 1.981 | 0.2485 | 0.888 | 0.34732 | 1531 | 7 | 0.8 | 1.0586 | 0.8
Melbourne AP | 17 | Kiwanis Park | 32.37 | No | 1234 | 11.1 | IR8 | IRL North | 21 | 132.5622 | 149.157 | 0.02 | 0 | 53286 | 52024 | 53286 | 8120 | B/D | 8120 B/D | 48.29 | 0 | 1.25 | 0.053 | 0.875 | 0.0265 | 0.25 | 0.036857 | 46 | 0 | 0 | 1.0586 | 0
Melbourne AP | 17 | Kiwanis Park | 32.37 | No | 1234 | 29 | IR8 | IRL North | 48 | 124.872 | 398.7745 | 0.07 | 0.01 | 53287 | 52025 | 53287 | 1200 | A | 1200 A | 48.29 | 0 | 2.39 | 0.316 | 1.673 | 0.158 | 0.22 | 0.098539 | 108 | 0 | 0 | 1.0586 | 0
Melbourne AP | 17 | Kiwanis Park | 32.37 | No | 1234 | 13 | IR8 | IRL North | 39 | 91.0757 | 403.2654 | 0.05 | 0 | 53291 | 52029 | 53291 | 1100 | A | 1100 A | 48.29 | 0 | 1.85 | 0.22 | 1.295 | 0.11 | 0.174 | 0.099649 | 86 | 0 | 0 | 1.0586 | 0
Melbourne AP | 17 | Kiwanis Park | 32.37 | No | 1234 | 13 | IR8 | IRL North | 64 | 107.6221 | 666.3968 | 0.08 | 0.01 | 53293 | 52031 | 53293 | 1100 | A | 1100 A | 48.29 | 0 | 1.85 | 0.22 | 1.295 | 0.11 | 0.174 | 0.16467 | 142 | 0 | 0 | 1.0586 | 0
Melbourne AP | 17 | Kiwanis Park | 32.37 | No | 1234 | 29 | IR8 | IRL North | 91 | 138.7126 | 749.4004 | 0.14 | 0.01 | 53294 | 52032 | 53294 | 1200 | A | 1200 A | 48.29 | 0 | 2.39 | 0.316 | 1.673 | 0.158 | 0.22 | 0.18518 | 202 | 1 | 0.1 | 1.0586 | 0.1
Melbourne AP | 17 | Kiwanis Park | 32.37 | No | 1234 | 13 | IR8 | IRL North | 26 | 88.6246 | 272.1762 | 0.03 | 0 | 53297 | 52035 | 53297 | 1100 | A | 1100 A | 48.29 | 0 | 1.85 | 0.22 | 1.295 | 0.11 | 0.174 | 0.067256 | 58 | 0 | 0 | 1.0586 | 0
Melbourne AP | 17 | Kiwanis Park | 32.37 | No | 1234 | 13 | IR8 | IRL North | 55 | 99.1187 | 387.3952 | 0.07 | 0.01 | 53298 | 52036 | 53298 | 1100 | W | 1100 W | 48.29 | 0 | 1.85 | 0.22 | 1.295 | 0.11 | 0.258 | 0.095727 | 123 | 0 | 0 | 1.0586 | 0
Melbourne AP | 17 | Kiwanis Park | 32.37 | No | 1234 | 13 | IR8 | IRL North | 217 | 209.7407 | 1153.5776 | 0.28 | 0.02 | 53300 | 52038 | 53300 | 1100 | B/D | 1100 B/D | 48.29 | 0 | 1.85 | 0.22 | 1.295 | 0.11 | 0.342 | 0.28505 | 484 | 1 | 0.1 | 1.0586 | 0.1
Melbourne AP | 17 | Kiwanis Park | 32.37 | No | 1234 | 13 | IR8 | IRL North | 33 | 91.516 | 175.0086 | 0.04 | 0 | 53301 | 52039 | 53301 | 1100 | B/D | 1100 B/D | 48.29 | 0 | 1.85 | 0.22 | 1.295 | 0.11 | 0.342 | 0.043245 | 73 | 0 | 0 | 1.0586 | 0
Melbourne AP | 17 | Kiwanis Park | 32.37 | No | 1234 | 13 | IR8 | IRL North | 245 | 162.8672 | 1299.638 | 0.32 | 0.03 | 53303 | 52041 | 53303 | 1100 | B/D | 1100 B/D | 48.29 | 0 | 1.85 | 0.22 | 1.295 | 0.11 | 0.342 | 0.32115 | 545 | 2 | 0.1 | 1.0586 | 0.1
Melbourne AP | 17 | Kiwanis Park | 32.37 | No | 1234 | 13 | IR8 | IRL North | 22 | 56.7445 | 142.3905 | 0.03 | 0 | 53305 | 52043 | 53305 | 1100 | C | 1100 C | 48.29 | 0 | 1.85 | 0.22 | 1.295 | 0.11 | 0.286 | 0.035185 | 50 | 0 | 0 | 1.0586 | 0
Melbourne AP | 17 | Kiwanis Park | 32.37 | No | 1234 | 29 | IR8 | IRL North | 36 | 80.5386 | 213.3052 | 0.06 | 0.01 | 53307 | 52045 | 53307 | 1200 | B/D | 1200 B/D | 48.29 | 0 | 2.39 | 0.316 | 1.673 | 0.158 | 0.304 | 0.052709 | 80 | 0 | 0 | 1.0586 | 0
Melbourne AP | 17 | Kiwanis Park | 32.37 | No | 1234 | 29 | IR8 | IRL North | 84 | 150.0311 | 694.6129 | 0.13 | 0.01 | 53308 | 52046 | 53308 | 1200 | A | 1200 A | 48.29 | 0 | 2.39 | 0.316 | 1.673 | 0.158 | 0.22 | 0.17164 | 187 | 1 | 0.1 | 1.0586 | 0.1
Melbourne AP | 17 | Kiwanis Park | 32.37 | No | 1234 | 11.1 | IR8 | IRL North | 26 | 75.4322 | 192.1617 | 0.02 | 0 | 53311 | 52049 | 53311 | 8120 | B/D | 8120 B/D | 48.29 | 0 | 1.25 | 0.053 | 0.875 | 0.0265 | 0.25 | 0.047484 | 59 | 0 | 0 | 1.0586 | 0
Melbourne AP | 17 | Kiwanis Park | 32.37 | No | 1234 | 29 | IR8 | IRL North | 64 | 107.5807 | 529.6089 | 0.1 | 0.01 | 53315 | 52053 | 53315 | 1200 | A | 1200 A | 48.29 | 0 | 2.39 | 0.316 | 1.673 | 0.158 | 0.22 | 0.13087 | 143 | 1 | 0 | 1.0586 | 0
Melbourne AP | 17 | Kiwanis Park | 32.37 | No | 1234 | 106.9 | IR8 | IRL North | 1 | 10.0494 | 2.6422 | 0 | 0 | 53319 | 52057 | 53319 | 1540 | B/D | 1540 B/D | 48.29 | 0 | 1.79 | 0.31 | 1.253 | 0.155 | 0.793 | 0.0002134 | 1 | 0 | 0 | 1.0586 | 0
Melbourne AP | 17 | Kiwanis Park | 32.37 | No | 1234 | 106.9 | IR8 | IRL North | 141 | 78.4233 | 316.8011 | 0.18 | 0.02 | 53322 | 52060 | 53322 | 1540 | U | 1540 U | 48.29 | 0 | 1.79 | 0.31 | 1.253 | 0.155 | 0.809 | 0.077233 | 310 | 1 | 0.1 | 1.0586 | 0.1
Melbourne AP | 17 | Kiwanis Park | 32.37 | No | 1234 | 106.9 | IR8 | IRL North | 19 | 30.0084 | 42.8642 | 0.02 | 0 | 53324 | 52062 | 53324 | 1540 | B/D | 1540 B/D | 48.29 | 0 | 1.79 | 0.31 | 1.253 | 0.155 | 0.793 | 0.010592 | 42 | 0 | 0 | 1.0586 | 0
Melbourne AP | 17 | Kiwanis Park | 32.37 | No | 1234 | 105 | IR8 | IRL North | 225 | 108.187 | 461.0407 | 0.3 | 0.06 | 53328 | 52066 | 53328 | 1400 | A | 1400 A | 48.29 | 0 | 2.83 | 0.497 | 1.981 | 0.2485 | 0.886 | 0.11393 | 501 | 2 | 0.3 | 1.0586 | 0.3
Melbourne AP | 17 | Kiwanis Park | 32.37 | No | 1234 | 105 | IR8 | IRL North | 16 | 85.759 | 32.3138 | 0.02 | 0 | 53329 | 52067 | 53329 | 1400 | A | 1400 A | 48.29 | 0 | 2.83 | 0.497 | 1.981 | 0.2485 | 0.886 | 0.0079849 | 35 | 0 | 0 | 1.0586 | 0
Melbourne AP | 17 | Kiwanis Park | 32.37 | No | 1234 | 105 | IR8 | IRL North | 37 | 82.812 | 74.8479 | 0.05 | 0.01 | 53330 | 52068 | 53330 | 1400 | A | 1400 A | 48.29 | 0 | 2.83 | 0.497 | 1.981 | 0.2485 | 0.886 | 0.018495 | 81 | 0 | 0 | 1.0586 | 0
Melbourne AP | 17 | Kiwanis Park | 32.37 | No | 1234 | 13 | IR8 | IRL North | 75 | 179.1358 | 779.3219 | 0.1 | 0.01 | 53331 | 52069 | 53331 | 1100 | A | 1100 A | 48.29 | 0 | 1.85 | 0.22 | 1.295 | 0.11 | 0.174 | 0.19257 | 166 | 0 | 0 | 1.0586 | 0
Melbourne AP | 17 | Kiwanis Park | 32.37 | No | 1234 | 13 | IR8 | IRL North | 68 | 83.3768 | 361.6505 | 0.09 | 0.01 | 53332 | 52070 | 53332 | 1100 | B/D | 1100 B/D | 48.29 | 0 | 1.85 | 0.22 | 1.295 | 0.11 | 0.342 | 0.089365 | 152 | 0 | 0 | 1.0586 | 0
Melbourne AP | 17 | Kiwanis Park | 32.37 | No | 1234 | 13 | IR8 | IRL North | 5 | 40.1938 | 56.2426 | 0.01 | 0 | 53333 | 52071 | 53333 | 1100 | A | 1100 A | 48.29 | 0 | 1.85 | 0.22 | 1.295 | 0.11 | 0.174 | 0.013898 | 12 | 0 | 0 | 1.0586 | 0
Melbourne AP | 17 | Kiwanis Park | 32.37 | No | 1234 | 13 | IR8 | IRL North | 4 | 29.4289 | 46.0117 | 0.01 | 0 | 53334 | 52072 | 53334 | 1100 | A | 1100 A | 48.29 | 0 | 1.85 | 0.22 | 1.295 | 0.11 | 0.174 | 0.01137 | 10 | 0 | 0 | 1.0586 | 0
Melbourne AP | 17 | Kiwanis Park | 32.37 | No | 1234 | 29 | IR8 | IRL North | 37 | 85.8129 | 309.1121 | 0.06 | 0.01 | 53335 | 52073 | 53335 | 1200 | A | 1200 A | 48.29 | 0 | 2.39 | 0.316 | 1.673 | 0.158 | 0.22 | 0.076383 | 83 | 0 | 0 | 1.0586 | 0
Melbourne AP | 17 | Kiwanis Park | 32.37 | No | 1234 | 13 | IR8 | IRL North | 49 | 71.6839 | 259.4886 | 0.06 | 0.01 | 53338 | 52076 | 53338 | 1100 | B/D | 1100 B/D | 48.29 | 0 | 1.85 | 0.22 | 1.295 | 0.11 | 0.342 | 0.064121 | 109 | 0 | 0 | 1.0586 | 0
Melbourne AP | 17 | Kiwanis Park | 32.37 | No | 1234 | 105 | IR8 | IRL North | 1354 | 431.7872 | 2770.6092 | 1.83 | 0.34 | 53341 | 52079 | 53341 | 1400 | B/D | 1400 B/D | 48.29 | 0 | 2.83 | 0.497 | 1.981 | 0.2485 | 0.887 | 0.68463 | 3014 | 13 | 1.7 | 1.0586 | 1.8
Melbourne AP | 17 | Kiwanis Park | 32.37 | No | 1234 | 11.1 | IR8 | IRL North | 43 | 99.4252 | 281.3348 | 0.04 | 0 | 53346 | 52084 | 53346 | 8120 | U | 8120 U | 48.29 | 0 | 1.25 | 0.053 | 0.875 | 0.0265 | 0.275 | 0.069519 | 95 | 0 | 0 | 1.0586 | 0
Melbourne AP | 17 | Kiwanis Park | 32.37 | No | 1234 | 13 | IR8 | IRL North | 62 | 107.0154 | 649.9456 | 0.08 | 0.01 | 53347 | 52085 | 53347 | 1100 | A | 1100 A | 48.29 | 0 | 1.85 | 0.22 | 1.295 | 0.11 | 0.174 | 0.1606 | 139 | 0 | 0 | 1.0586 | 0
Melbourne AP | 17 | Kiwanis Park | 32.37 | No | 1234 | 13 | IR8 | IRL North | 66 | 97.1766 | 463.5329 | 0.09 | 0.01 | 53348 | 52086 | 53348 | 1100 | W | 1100 W | 48.29 | 0 | 1.85 | 0.22 | 1.295 | 0.11 | 0.258 | 0.11454 | 147 | 0 | 0 | 1.0586 | 0
Melbourne AP | 17 | Kiwanis Park | 32.37 | No | 1234 | 45 | IR8 | IRL North | 101 | 85.6797 | 291.2747 | 0.08 | 0.02 | 53350 | 52087 | 53350 | 8140 | A | 8140 A | 48.29 | 0 | 1.18 | 0.48 | 0.826 | 0.24 | 0.63 | 0.027086 | 85 | 0 | 0 | 1.0586 | 0
Melbourne AP | 17 | Kiwanis Park | 32.37 | No | 1234 | 13 | IR8 | IRL North | 15 | 68.2771 | 154.2293 | 0.02 | 0 | 53352 | 52089 | 53352 | 1100 | A | 1100 A | 48.29 | 0 | 1.85 | 0.22 | 1.295 | 0.11 | 0.174 | 0.038111 | 33 | 0 | 0 | 1.0586 | 0
Melbourne AP | 17 | Kiwanis Park | 32.37 | No | 1234 | 29 | IR8 | IRL North | 433 | 329.0077 | 3568.7245 | 0.68 | 0.07 | 53359 | 52096 | 53359 | 1200 | A | 1200 A | 48.29 | 0 | 2.39 | 0.316 | 1.673 | 0.158 | 0.22 | 0.88185 | 963 | 4 | 0.3 | 1.0586 | 0.3
Melbourne AP | 17 | Kiwanis Park | 32.37 | No | 1234 | 13 | IR8 | IRL North | 100 | 132.9717 | 634.4734 | 0.13 | 0.01 | 53360 | 52097 | 53360 | 1100 | C | 1100 C | 48.29 | 0 | 1.85 | 0.22 | 1.295 | 0.11 | 0.286 | 0.15678 | 223 | 1 | 0.1 | 1.0586 | 0.1
Melbourne AP | 17 | Kiwanis Park | 32.37 | No | 1234 | 29 | IR8 | IRL North | 121 | 247.1311 | 994.2638 | 0.19 | 0.02 | 53361 | 52098 | 53361 | 1200 | A | 1200 A | 48.29 | 0 | 2.39 | 0.316 | 1.673 | 0.158 | 0.22 | 0.24569 | 268 | 1 | 0.1 | 1.0586 | 0.1
Melbourne AP | 17 | Kiwanis Park | 32.37 | No | 1234 | 13 | IR8 | IRL North | 39 | 119.4888 | 402.562 | 0.05 | 0 | 53362 | 52099 | 53362 | 1100 | A | 1100 A | 48.29 | 0 | 1.85 | 0.22 | 1.295 | 0.11 | 0.174 | 0.099475 | 86 | 0 | 0 | 1.0586 | 0
Melbourne AP | 17 | Kiwanis Park | 32.37 | No | 1234 | 45 | IR8 | IRL North | 18 | 45.99 | 52.029 | 0.02 | 0 | 53368 | 52105 | 53368 | 8140 | A | 8140 A | 48.29 | 0 | 1.18 | 0.48 | 0.826 | 0.24 | 0.63 | 0.012857 | 40 | 0 | 0 | 1.0586 | 0
Melbourne AP | 17 | Kiwanis Park | 32.37 | No | 1234 | 29 | IR8 | IRL North | 57 | 87.4687 | 341.1203 | 0.09 | 0.01 | 53369 | 52106 | 53369 | 1200 | B/D | 1200 B/D | 48.29 | 0 | 2.39 | 0.316 | 1.673 | 0.158 | 0.304 | 0.084292 | 127 | 0 | 0 | 1.0586 | 0
Melbourne AP | 17 | Kiwanis Park | 32.37 | No | 1234 | 13 | IR8 | IRL North | 365 | 312.4231 | 2318.5195 | 0.47 | 0.04 | 53372 | 52109 | 53372 | 1100 | C | 1100 C | 48.29 | 0 | 1.85 | 0.22 | 1.295 | 0.11 | 0.286 | 0.57292 | 813 | 2 | 0.2 | 1.0586 | 0.2
Melbourne AP | 17 | Kiwanis Park | 32.37 | No | 1234 | 13 | IR8 | IRL North | 273 | 197.3477 | 1447.1678 | 0.35 | 0.03 | 53373 | 52110 | 53373 | 1100 | B/D | 1100 B/D | 48.29 | 0 | 1.85 | 0.22 | 1.295 | 0.11 | 0.342 | 0.3576 | 607 | 2 | 0.1 | 1.0586 | 0.1
Melbourne AP | 17 | Kiwanis Park | 32.37 | No | 1234 | 45 | IR8 | IRL North | 102 | 103.3024 | 294.8088 | 0.09 | 0.02 | 53376 | 52113 | 53376 | 8140 | A | 8140 A | 48.29 | 0 | 1.18 | 0.48 | 0.826 | 0.24 | 0.63 | 0.022954 | 72 | 0 | 0 | 1.0586 | 0
Melbourne AP | 17 | Kiwanis Park | 32.37 | No | 1234 | 13 | IR8 | IRL North | 57 | 110.6358 | 592.8875 | 0.07 | 0.01 | 53379 | 52116 | 53379 | 1100 | A | 1100 A | 48.29 | 0 | 1.85 | 0.22 | 1.295 | 0.11 | 0.174 | 0.14651 | 127 | 0 | 0 | 1.0586 | 0
Melbourne AP | 17 | Kiwanis Park | 32.37 | No | 1234 | 106.9 | IR8 | IRL North | 490 | 191.0328 | 1099.3355 | 0.61 | 0.08 | 53380 | 52117 | 53380 | 1540 | U | 1540 U | 48.29 | 0 | 1.79 | 0.31 | 1.253 | 0.155 | 0.809 | 0.26701 | 1072 | 3 | 0.4 | 1.0586 | 0.4
Melbourne AP | 17 | Kiwanis Park | 32.37 | No | 1234 | 13 | IR8 | IRL North | 22 | 60.4704 | 228.111 | 0.03 | 0 | 53382 | 52119 | 53382 | 1100 | A | 1100 A | 48.29 | 0 | 1.85 | 0.22 | 1.295 | 0.11 | 0.174 | 0.056367 | 49 | 0 | 0 | 1.0586 | 0
Melbourne AP | 17 | Kiwanis Park | 32.37 | No | 1234 | 11.1 | IR8 | IRL North | 4 | 29.9323 | 26.0202 | 0 | 0 | 53383 | 52120 | 53383 | 8120 | U | 8120 U | 48.29 | 0 | 1.25 | 0.053 | 0.875 | 0.0265 | 0.275 | 0.0064297 | 9 | 0 | 0 | 1.0586 | 0
Melbourne AP | 17 | Kiwanis Park | 32.37 | No | 1234 | 106.9 | IR8 | IRL North | 256 | 101.2573 | 612.2863 | 0.32 | 0.04 | 53384 | 52121 | 53384 | 1540 | A | 1540 A | 48.29 | 0 | 1.79 | 0.31 | 1.253 | 0.155 | 0.76 | 0.10757 | 406 | 1 | 0.1 | 1.0586 | 0.1
Melbourne AP | 17 | Kiwanis Park | 32.37 | No | 1600 | 93.9 | IR8 | IRL North | 1727 | 597.3254 | 10310.0486 | 1.43 | 0.13 | 53386 | 52123 | 53386 | 1620 | B/D | 1620 B/D | 48.29 | 0 | 1.18 | 0.15 | 0.826 | 0.075 | 0.304 | 2.5477 | 3844 | 7 | 0.6 | 1.0586 | 0.6
Melbourne AP | 17 | Kiwanis Park | 32.37 | No | 1234 | 106.9 | IR8 | IRL North | 240 | 139.9242 | 550.1494 | 0.3 | 0.04 | 53387 | 52124 | 53387 | 1540 | B/D | 1540 B/D | 48.29 | 0 | 1.79 | 0.31 | 1.253 | 0.155 | 0.793 | 0.13594 | 535 | 1 | 0.2 | 1.0586 | 0.2
Melbourne AP | 17 | Kiwanis Park | 32.37 | No | 1234 | 11.1 | IR8 | IRL North | 19 | 54.3627 | 140.0826 | 0.02 | 0 | 53388 | 52125 | 53388 | 8120 | B/D | 8120 B/D | 48.29 | 0 | 1.25 | 0.053 | 0.875 | 0.0265 | 0.25 | 0.034615 | 43 | 0 | 0 | 1.0586 | 0
Melbourne AP | 17 | Kiwanis Park | 32.37 | No | 1600 | 93.9 | IR8 | IRL North | 7244 | 843.8655 | 33788.2797 | 5.98 | 0.54 | 53389 | 52126 | 53389 | 1620 | C | 1620 C | 48.29 | 0 | 1.18 | 0.15 | 0.826 | 0.075 | 0.389 | 8.3492 | 16121 | 29 | 2.7 | 1.0586 | 2.9
Melbourne AP | 17 | Kiwanis Park | 32.37 | No | 1234 | 105 | IR8 | IRL North | 107 | 61.8863 | 218.6078 | 0.14 | 0.03 | 53391 | 52128 | 53391 | 1400 | A | 1400 A | 48.29 | 0 | 2.83 | 0.497 | 1.981 | 0.2485 | 0.886 | 0.054019 | 238 | 1 | 0.1 | 1.0586 | 0.1
Melbourne AP | 17 | Kiwanis Park | 32.37 | No | 1600 | 93.9 | IR8 | IRL North | 3051 | 788.4925 | 25162.8585 | 2.52 | 0.23 | 53392 | 52129 | 53392 | 1620 | A | 1620 A | 48.29 | 0 | 1.18 | 0.15 | 0.826 | 0.075 | 0.22 | 6.2179 | 6790 | 12 | 1.1 | 1.0586 | 1.2
Melbourne AP | 17 | Kiwanis Park | 32.37 | No | 1234 | 105 | IR8 | IRL North | 323 | 117.3578 | 662.106 | 0.44 | 0.08 | 53393 | 52130 | 53393 | 1400 | A | 1400 A | 48.29 | 0 | 2.83 | 0.497 | 1.981 | 0.2485 | 0.886 | 0.14618 | 643 | 3 | 0.4 | 1.0586 | 0.4
Melbourne AP | 17 | Kiwanis Park | 32.37 | No | 1234 | 11.1 | IR8 | IRL North | 1 | 16.6445 | 8.2921 | 0 | 0 | 53403 | 52140 | 53403 | 8120 | B/D | 8120 B/D | 48.29 | 0 | 1.25 | 0.053 | 0.875 | 0.0265 | 0.25 | 0.002049 | 3 | 0 | 0 | 1.0586 | 0
Melbourne AP | 17 | Kiwanis Park | 32.37 | No | 1234 | 13 | IR8 | IRL North | 15 | 65.8897 | 153.6807 | 0.02 | 0 | 53411 | 52148 | 53411 | 1100 | A | 1100 A | 48.29 | 0 | 1.85 | 0.22 | 1.295 | 0.11 | 0.174 | 0.037975 | 33 | 0 | 0 | 1.0586 | 0
Melbourne AP | 17 | Kiwanis Park | 32.37 | No | 1234 | 13 | IR8 | IRL North | 9 | 49.5838 | 91.2279 | 0.01 | 0 | 53412 | 52149 | 53412 | 1100 | A | 1100 A | 48.29 | 0 | 1.85 | 0.22 | 1.295 | 0.11 | 0.174 | 0.022543 | 19 | 0 | 0 | 1.0586 | 0
Melbourne AP | 17 | Kiwanis Park | 32.37 | No | 1234 | 29 | IR8 | IRL North | 67 | 90.7751 | 400.637 | 0.1 | 0.01 | 53413 | 52150 | 53413 | 1200 | B/D | 1200 B/D | 48.29 | 0 | 2.39 | 0.316 | 1.673 | 0.158 | 0.304 | 0.098999 | 149 | 1 | 0.1 | 1.0586 | 0.1
Melbourne AP | 17 | Kiwanis Park | 32.37 | No | 1234 | 13 | IR8 | IRL North | 4 | 35.5228 | 42.0627 | 0.01 | 0 | 53416 | 52153 | 53416 | 1100 | A | 1100 A | 48.29 | 0 | 1.85 | 0.22 | 1.295 | 0.11 | 0.174 | 0.010394 | 9 | 0 | 0 | 1.0586 | 0
Melbourne AP | 17 | Kiwanis Park | 32.37 | No | 1234 | 11.1 | IR8 | IRL North | 30 | 84.6646 | 214.5783 | 0.03 | 0 | 53417 | 52154 | 53417 | 8120 | B/D | 8120 B/D | 48.29 | 0 | 1.25 | 0.053 | 0.875 | 0.0265 | 0.25 | 0.053023 | 66 | 0 | 0 | 1.0586 | 0
Melbourne AP | 17 | Kiwanis Park | 32.37 | No | 1234 | 13 | IR8 | IRL North | 14 | 60.6305 | 147.1661 | 0.02 | 0 | 53418 | 52155 | 53418 | 1100 | A | 1100 A | 48.29 | 0 | 1.85 | 0.22 | 1.295 | 0.11 | 0.174 | 0.036365 | 31 | 0 | 0 | 1.0586 | 0
Melbourne AP | 17 | Kiwanis Park | 32.37 | No | 1234 | 13 | IR8 | IRL North | 38 | 92.8825 | 397.1561 | 0.05 | 0 | 53424 | 52161 | 53424 | 1100 | A | 1100 A | 48.29 | 0 | 1.85 | 0.22 | 1.295 | 0.11 | 0.174 | 0.098139 | 85 | 0 | 0 | 1.0586 | 0
Melbourne AP | 17 | Kiwanis Park | 32.37 | No | 1234 | 13 | IR8 | IRL North | 66 | 95.7874 | 461.7734 | 0.09 | 0.01 | 53425 | 52162 | 53425 | 1100 | W | 1100 W | 48.29 | 0 | 1.85 | 0.22 | 1.295 | 0.11 | 0.258 | 0.11411 | 146 | 0 | 0 | 1.0586 | 0
Melbourne AP | 17 | Kiwanis Park | 32.37 | No | 1234 | 29 | IR8 | IRL North | 1071 | 563.7175 | 8835.8305 | 1.67 | 0.17 | 53426 | 52163 | 53426 | 1200 | A | 1200 A | 48.29 | 0 | 2.39 | 0.316 | 1.673 | 0.158 | 0.22 | 2.1834 | 2384 | 9 | 0.8 | 1.0586 | 0.8
Melbourne AP | 17 | Kiwanis Park | 32.37 | No | 1234 | 29 | IR8 | IRL North | 2224 | 673.5646 | 18344.1614 | 3.47 | 0.35 | 53427 | 52164 | 53427 | 1200 | A | 1200 A | 48.29 | 0 | 2.39 | 0.316 | 1.673 | 0.158 | 0.22 | 4.5329 | 4950 | 18 | 1.7 | 1.0586 | 1.8
Melbourne AP | 17 | Kiwanis Park | 32.37 | No | 1234 | 29 | IR8 | IRL North | 82 | 114.1915 | 489.3533 | 0.13 | 0.01 | 53428 | 52165 | 53428 | 1200 | B/D | 1200 B/D | 48.29 | 0 | 2.39 | 0.316 | 1.673 | 0.158 | 0.304 | 0.12092 | 182 | 1 | 0.1 | 1.0586 | 0.1
Melbourne AP | 17 | Kiwanis Park | 32.37 | No | 1234 | 13 | IR8 | IRL North | 9 | 55.0901 | 97.451 | 0.01 | 0 | 53437 | 52174 | 53437 | 1100 | A | 1100 A | 48.29 | 0 | 1.85 | 0.22 | 1.295 | 0.11 | 0.174 | 0.024081 | 21 | 0 | 0 | 1.0586 | 0
Melbourne AP | 17 | Kiwanis Park | 32.37 | No | 1234 | 29 | IR8 | IRL North | 782 | 432.6761 | 4669.9046 | 1.22 | 0.12 | 53439 | 52176 | 53439 | 1200 | B/D | 1200 B/D | 48.29 | 0 | 2.39 | 0.316 | 1.673 | 0.158 | 0.304 | 1.154 | 1741 | 6 | 0.6 | 1.0586 | 0.6
Melbourne AP | 17 | Kiwanis Park | 32.37 | No | 1234 | 11.1 | IR8 | IRL North | 23 | 63.6707 | 164.6292 | 0.02 | 0 | 53440 | 52177 | 53440 | 8120 | B/D | 8120 B/D | 48.29 | 0 | 1.25 | 0.053 | 0.875 | 0.0265 | 0.25 | 0.040681 | 50 | 0 | 0 | 1.0586 | 0
Melbourne AP | 17 | Kiwanis Park | 32.37 | No | 1234 | 13 | IR8 | IRL North | 41 | 91.5682 | 428.2029 | 0.05 | 0 | 53442 | 52179 | 53442 | 1100 | A | 1100 A | 48.29 | 0 | 1.85 | 0.22 | 1.295 | 0.11 | 0.174 | 0.10581 | 91 | 0 | 0 | 1.0586 | 0
Melbourne AP | 17 | Kiwanis Park | 32.37 | No | 1234 | 13 | IR8 | IRL North | 35 | 84.4763 | 246.9735 | 0.05 | 0 | 53443 | 52180 | 53443 | 1100 | W | 1100 W | 48.29 | 0 | 1.85 | 0.22 | 1.295 | 0.11 | 0.258 | 0.061028 | 78 | 0 | 0 | 1.0586 | 0
Melbourne AP | 17 | Kiwanis Park | 32.37 | No | 1234 | 11.1 | IR8 | IRL North | 8 | 40.7813 | 50.1696 | 0.01 | 0 | 53447 | 52184 | 53447 | 8120 | C | 8120 C | 48.29 | 0 | 1.25 | 0.053 | 0.875 | 0.0265 | 0.3 | 0.012397 | 18 | 0 | 0 | 1.0586 | 0
Melbourne AP | 17 | Kiwanis Park | 32.37 | No | 1600 | 93.9 | IR8 | IRL North | 1 | 33.7478 | 8.5745 | 0 | 0 | 53458 | 52194 | 53458 | 1620 | B/D | 1620 B/D | 48.29 | 0 | 1.18 | 0.15 | 0.826 | 0.075 | 0.304 | 0.0021188 | 3 | 0 | 0 | 1.0586 | 0
Melbourne AP | 17 | Kiwanis Park | 32.37 | No | 1234 | 11.1 | IR8 | IRL North | 16 | 41.8708 | 97.4092 | 0.01 | 0 | 53459 | 52195 | 53459 | 8120 | C | 8120 C | 48.29 | 0 | 1.25 | 0.053 | 0.875 | 0.0265 | 0.3 | 0.02407 | 36 | 0 | 0 | 1.0586 | 0
Melbourne AP | 17 | Kiwanis Park | 32.37 | No | 1234 | 29 | IR8 | IRL North | 45 | 83.4148 | 270.977 | 0.07 | 0.01 | 53462 | 52198 | 53462 | 1200 | B/D | 1200 B/D | 48.29 | 0 | 2.39 | 0.316 | 1.673 | 0.158 | 0.304 | 0.06696 | 101 | 0 | 0 | 1.0586 | 0
Melbourne AP | 17 | Kiwanis Park | 32.37 | No | 1600 | 93.9 | IR8 | IRL North | 1 | 15.3346 | 11.2989 | 0 | 0 | 53464 | 52200 | 53464 | 1620 | A | 1620 A | 48.29 | 0 | 1.18 | 0.15 | 0.826 | 0.075 | 0.22 | 0.002792 | 3 | 0 | 0 | 1.0586 | 0
Melbourne AP | 17 | Kiwanis Park | 32.37 | No | 1234 | 11.1 | IR8 | IRL North | 6 | 36.7897 | 40.0413 | 0.01 | 0 | 53470 | 52206 | 53470 | 8120 | B/D | 8120 B/D | 48.29 | 0 | 1.25 | 0.053 | 0.875 | 0.0265 | 0.25 | 0.0098944 | 12 | 0 | 0 | 1.0586 | 0
Melbourne AP | 17 | Kiwanis Park | 32.37 | No | 1234 | 11.1 | IR8 | IRL North | 69 | 98.2823 | 502.5264 | 0.06 | 0 | 53475 | 52211 | 53475 | 8120 | B/D | 8120 B/D | 48.29 | 0 | 1.25 | 0.053 | 0.875 | 0.0265 | 0.25 | 0.12418 | 154 | 0 | 0 | 1.0586 | 0
Melbourne AP | 17 | Kiwanis Park | 32.37 | No | 1234 | 13 | IR8 | IRL North | 13 | 65.6755 | 138.503 | 0.02 | 0 | 53476 | 52212 | 53476 | 1100 | A | 1100 A | 48.29 | 0 | 1.85 | 0.22 | 1.295 | 0.11 | 0.174 | 0.034225 | 30 | 0 | 0 | 1.0586 | 0
Melbourne AP | 17 | Kiwanis Park | 32.37 | No | 1234 | 29 | IR8 | IRL North | 5 | 42.0036 | 32.3448 | 0.01 | 0 | 53478 | 52214 | 53478 | 1200 | B/D | 1200 B/D | 48.29 | 0 | 2.39 | 0.316 | 1.673 | 0.158 | 0.304 | 0.0079925 | 12 | 0 | 0 | 1.0586 | 0
Melbourne AP | 17 | Kiwanis Park | 32.37 | No | 1234 | 11.1 | IR8 | IRL North | 0 | 9.4387 | 2.8289 | 0 | 0 | 53479 | 52215 | 53479 | 8120 | B/D | 8120 B/D | 48.29 | 0 | 1.25 | 0.053 | 0.875 | 0.0265 | 0.25 | 0.00069903 | 1 | 0 | 0 | 1.0586 | 0
Melbourne AP | 17 | Kiwanis Park | 32.37 | No | 1234 | 13 | IR8 | IRL North | 5 | 43.5223 | 56.0323 | 0.01 | 0 | 53490 | 52226 | 53490 | 1100 | A | 1100 A | 48.29 | 0 | 1.85 | 0.22 | 1.295 | 0.11 | 0.174 | 0.013846 | 12 | 0 | 0 | 1.0586 | 0
Melbourne AP | 17 | Kiwanis Park | 32.37 | No | 1234 | 29 | IR8 | IRL North | 118 | 206.7605 | 975.7912 | 0.18 | 0.02 | 53492 | 52228 | 53492 | 1200 | A | 1200 A | 48.29 | 0 | 2.39 | 0.316 | 1.673 | 0.158 | 0.22 | 0.24112 | 263 | 1 | 0.1 | 1.0586 | 0.1
Melbourne AP | 17 | Kiwanis Park | 32.37 | No | 1234 | 13 | IR8 | IRL North | 119 | 254.6042 | 1236.3779 | 0.15 | 0.01 | 53495 | 52231 | 53495 | 1100 | A | 1100 A | 48.29 | 0 | 1.85 | 0.22 | 1.295 | 0.11 | 0.174 | 0.30551 | 264 | 1 | 0.1 | 1.0586 | 0.1
Melbourne AP | 17 | Kiwanis Park | 32.37 | No | 1600 | 93.9 | IR8 | IRL North | 41 | 80.6068 | 243.6826 | 0.03 | 0 | 53498 | 52234 | 53498 | 1620 | B/D | 1620 B/D | 48.29 | 0 | 1.18 | 0.15 | 0.826 | 0.075 | 0.304 | 0.060215 | 91 | 0 | 0 | 1.0586 | 0
Melbourne AP | 17 | Kiwanis Park | 32.37 | No | 1234 | 11.1 | IR8 | IRL North | 11 | 70.1408 | 78.0733 | 0.01 | 0 | 53499 | 52235 | 53499 | 8120 | B/D | 8120 B/D | 48.29 | 0 | 1.25 | 0.053 | 0.875 | 0.0265 | 0.25 | 0.019292 | 24 | 0 | 0 | 1.0586 | 0
Melbourne AP | 17 | Kiwanis Park | 32.37 | No | 1234 | 11.1 | IR8 | IRL North | 62 | 96.327 | 452.1816 | 0.05 | 0 | 53500 | 52236 | 53500 | 8120 | B/D | 8120 B/D | 48.29 | 0 | 1.25 | 0.053 | 0.875 | 0.0265 | 0.25 | 0.11174 | 139 | 0 | 0 | 1.0586 | 0
Melbourne AP | 17 | Kiwanis Park | 32.37 | No | 1234 | 13 | IR8 | IRL North | 13 | 62.4159 | 132.3338 | 0.02 | 0 | 53501 | 52237 | 53501 | 1100 | A | 1100 A | 48.29 | 0 | 1.85 | 0.22 | 1.295 | 0.11 | 0.174 | 0.0327 | 28 | 0 | 0 | 1.0586 | 0
Melbourne AP | 17 | Kiwanis Park | 32.37 | No | 1600 | 93.9 | IR8 | IRL North | 381 | 238.3619 | 2272.1617 | 0.31 | 0.03 | 53502 | 52238 | 53502 | 1620 | B/D | 1620 B/D | 48.29 | 0 | 1.18 | 0.15 | 0.826 | 0.075 | 0.304 | 0.56146 | 847 | 2 | 0.1 | 1.0586 | 0.1
Melbourne AP | 17 | Kiwanis Park | 32.37 | No | 1600 | 93.9 | IR8 | IRL North | 94 | 126.0843 | 778.5346 | 0.08 | 0.01 | 53503 | 52239 | 53503 | 1620 | A | 1620 A | 48.29 | 0 | 1.18 | 0.15 | 0.826 | 0.075 | 0.22 | 0.19238 | 210 | 0 | 0 | 1.0586 | 0
Melbourne AP | 17 | Kiwanis Park | 32.37 | No | 1600 | 93.9 | IR8 | IRL North | 22 | 95.0236 | 182.8123 | 0.02 | 0 | 53505 | 52241 | 53505 | 1620 | A | 1620 A | 48.29 | 0 | 1.18 | 0.15 | 0.826 | 0.075 | 0.22 | 0.045174 | 49 | 0 | 0 | 1.0586 | 0
Melbourne AP | 17 | Kiwanis Park | 32.37 | No | 1600 | 93.9 | IR8 | IRL North | 131 | 206.9011 | 1082.4807 | 0.11 | 0.01 | 53506 | 52242 | 53506 | 1620 | A | 1620 A | 48.29 | 0 | 1.18 | 0.15 | 0.826 | 0.075 | 0.22 | 0.26749 | 292 | 1 | 0 | 1.0586 | 0
Melbourne AP | 17 | Kiwanis Park | 32.37 | No | 1600 | 93.9 | IR8 | IRL North | 414 | 305.0032 | 1929.9053 | 0.34 | 0.03 | 53509 | 52245 | 53509 | 1620 | C | 1620 C | 48.29 | 0 | 1.18 | 0.15 | 0.826 | 0.075 | 0.389 | 0.47689 | 921 | 2 | 0.2 | 1.0586 | 0.2
Melbourne AP | 17 | Kiwanis Park | 32.37 | No | 1234 | 29 | IR8 | IRL North | 15 | 58.0322 | 127.6687 | 0.02 | 0 | 53511 | 52247 | 53511 | 1200 | A | 1200 A | 48.29 | 0 | 2.39 | 0.316 | 1.673 | 0.158 | 0.22 | 0.031548 | 34 | 0 | 0 | 1.0586 | 0
Melbourne AP | 17 | Kiwanis Park | 32.37 | No | 1234 | 13 | IR8 | IRL North | 29 | 77.8582 | 299.4368 | 0.04 | 0 | 53520 | 52256 | 53520 | 1100 | A | 1100 A | 48.29 | 0 | 1.85 | 0.22 | 1.295 | 0.11 | 0.174 | 0.073992 | 64 | 0 | 0 | 1.0586 | 0
Melbourne AP | 17 | Kiwanis Park | 32.37 | No | 1234 | 13 | IR8 | IRL North | 18 | 75.7159 | 182.509 | 0.02 | 0 | 53521 | 52257 | 53521 | 1100 | A | 1100 A | 48.29 | 0 | 1.85 | 0.22 | 1.295 | 0.11 | 0.174 | 0.045099 | 39 | 0 | 0 | 1.0586 | 0
Melbourne AP | 17 | Kiwanis Park | 32.37 | No | 1234 | 13 | IR8 | IRL North | 66 | 97.2669 | 463.0469 | 0.09 | 0.01 | 53522 | 52258 | 53522 | 1100 | W | 1100 W | 48.29 | 0 | 1.85 | 0.22 | 1.295 | 0.11 | 0.258 | 0.11442 | 147 | 0 | 0 | 1.0586 | 0
Melbourne AP | 17 | Kiwanis Park | 32.37 | No | 1600 | 93.9 | IR8 | IRL North | 121 | 182.8609 | 999.3164 | 0.1 | 0.01 | 53524 | 52260 | 53524 | 1620 | A | 1620 A | 48.29 | 0 | 1.18 | 0.15 | 0.826 | 0.075 | 0.22 | 0.24694 | 270 | 0 | 0 | 1.0586 | 0
Melbourne AP | 17 | Kiwanis Park | 32.37 | No | 1234 | 29 | IR8 | IRL North | 594 | 332.2969 | 4902.8881 | 0.93 | 0.09 | 53525 | 52261 | 53525 | 1200 | A | 1200 A | 48.29 | 0 | 2.39 | 0.316 | 1.673 | 0.158 | 0.22 | 1.2115 | 1323 | 5 | 0.5 | 1.0586 | 0.5
Melbourne AP | 17 | Kiwanis Park | 32.37 | No | 1600 | 93.9 | IR8 | IRL North | 227 | 252.1589 | 1874.9614 | 0.19 | 0.02 | 53526 | 52262 | 53526 | 1620 | A | 1620 A | 48.29 | 0 | 1.18 | 0.15 | 0.826 | 0.075 | 0.22 | 0.46331 | 506 | 1 | 0.1 | 1.0586 | 0.1
Melbourne AP | 17 | Kiwanis Park | 32.37 | No | 1600 | 93.9 | IR8 | IRL North | 347 | 243.7128 | 2072.6197 | 0.29 | 0.03 | 53530 | 52266 | 53530 | 1620 | B/D | 1620 B/D | 48.29 | 0 | 1.18 | 0.15 | 0.826 | 0.075 | 0.304 | 0.51215 | 773 | 1 | 0.1 | 1.0586 | 0.1
Melbourne AP | 17 | Kiwanis Park | 32.37 | No | 1234 | 11.1 | IR8 | IRL North | 3 | 41.4683 | 24.0961 | 0 | 0 | 53531 | 52267 | 53531 | 8120 | B/D | 8120 B/D | 48.29 | 0 | 1.25 | 0.053 | 0.875 | 0.0265 | 0.25 | 0.0059543 | 7 | 0 | 0 | 1.0586 | 0
Melbourne AP | 17 | Kiwanis Park | 32.37 | No | 1234 | 11.1 | IR8 | IRL North | 12 | 58.1608 | 85.0399 | 0.01 | 0 | 53532 | 52268 | 53532 | 8120 | B/D | 8120 B/D | 48.29 | 0 | 1.25 | 0.053 | 0.875 | 0.0265 | 0.25 | 0.021014 | 26 | 0 | 0 | 1.0586 | 0
Melbourne AP | 17 | Kiwanis Park | 32.37 | No | 1234 | 29 | IR8 | IRL North | 2872 | 1073.1172 | 23688.5437 | 4.48 | 0.45 | 53536 | 52272 | 53536 | 1200 | A | 1200 A | 48.29 | 0 | 2.39 | 0.316 | 1.673 | 0.158 | 0.22 | 5.8535 | 6392 | 24 | 2.2 | 1.0586 | 2.3
Melbourne AP | 17 | Kiwanis Park | 32.37 | No | 1600 | 93.9 | IR8 | IRL North | 1 | 24.4948 | 5.702 | 0 | 0 | 53539 | 52275 | 53539 | 1620 | B/D | 1620 B/D | 48.29 | 0 | 1.18 | 0.15 | 0.826 | 0.075 | 0.304 | 0.001409 | 2 | 0 | 0 | 1.0586 | 0
Melbourne AP | 17 | Kiwanis Park | 32.37 | No | 1600 | 93.9 | IR8 | IRL North | 236 | 185.5784 | 1098.5219 | 0.19 | 0.02 | 53540 | 52276 | 53540 | 1620 | C | 1620 C | 48.29 | 0 | 1.18 | 0.15 | 0.826 | 0.075 | 0.389 | 0.27145 | 524 | 1 | 0.1 | 1.0586 | 0.1
Melbourne AP | 17 | Kiwanis Park | 32.37 | No | 1600 | 93.9 | IR8 | IRL North | 3 | 23.9895 | 14.9697 | 0 | 0 | 53541 | 52277 | 53541 | 1620 | C | 1620 C | 48.29 | 0 | 1.18 | 0.15 | 0.826 | 0.075 | 0.389 | 0.0036991 | 7 | 0 | 0 | 1.0586 | 0
Melbourne AP | 17 | Kiwanis Park | 32.37 | No | 1600 | 93.9 | IR8 | IRL North | 88 | 156.9527 | 723.5007 | 0.07 | 0.01 | 53544 | 52280 | 53544 | 1620 | A | 1620 A | 48.29 | 0 | 1.18 | 0.15 | 0.826 | 0.075 | 0.22 | 0.17878 | 195 | 0 | 0 | 1.0586 | 0
Melbourne AP | 17 | Kiwanis Park | 32.37 | No | 1600 | 93.9 | IR8 | IRL North | 2 | 25.0304 | 12.0872 | 0 | 0 | 53546 | 52282 | 53546 | 1620 | B/D | 1620 B/D | 48.29 | 0 | 1.18 | 0.15 | 0.826 | 0.075 | 0.304 | 0.0029868 | 5 | 0 | 0 | 1.0586 | 0
Melbourne AP | 17 | Kiwanis Park | 32.37 | No | 1234 | 11.1 | IR8 | IRL North | 82 | 105.199 | 597.5577 | 0.07 | 0 | 53547 | 52283 | 53547 | 8120 | B/D | 8120 B/D | 48.29 | 0 | 1.25 | 0.053 | 0.875 | 0.0265 | 0.25 | 0.14766 | 183 | 0 | 0 | 1.0586 | 0
Melbourne AP | 17 | Kiwanis Park | 32.37 | No | 1234 | 13 | IR8 | IRL North | 110 | 173.3061 | 1142.4063 | 0.14 | 0.01 | 53549 | 52285 | 53549 | 1100 | A | 1100 A | 48.29 | 0 | 1.85 | 0.22 | 1.295 | 0.11 | 0.174 | 0.28229 | 244 | 1 | 0.1 | 1.0586 | 0.1
Melbourne AP | 17 | Kiwanis Park | 32.37 | No | 1234 | 13 | IR8 | IRL North | 70 | 94.4269 | 492.3247 | 0.09 | 0.01 | 53550 | 52286 | 53550 | 1100 | W | 1100 W | 48.29 | 0 | 1.85 | 0.22 | 1.295 | 0.11 | 0.258 | 0.12166 | 156 | 0 | 0 | 1.0586 | 0
Melbourne AP | 17 | Kiwanis Park | 32.37 | No | 1234 | 29 | IR8 | IRL North | 81 | 107.0492 | 666.0233 | 0.13 | 0.01 | 53551 | 52287 | 53551 | 1200 | A | 1200 A | 48.29 | 0 | 2.39 | 0.316 | 1.673 | 0.158 | 0.22 | 0.16458 | 180 | 1 | 0.1 | 1.0586 | 0.1
Melbourne AP | 17 | Kiwanis Park | 32.37 | No | 1234 | 11.1 | IR8 | IRL North | 1 | 27.2249 | 5.1172 | 0 | 0 | 53554 | 52290 | 53554 | 8120 | B/D | 8120 B/D | 48.29 | 0 | 1.25 | 0.053 | 0.875 | 0.0265 | 0.25 | 0.0012645 | 2 | 0 | 0 | 1.0586 | 0
Melbourne AP | 17 | Kiwanis Park | 32.37 | No | 1234 | 29 | IR8 | IRL North | 656 | 309.1947 | 3916.0894 | 1.02 | 0.1 | 53555 | 52291 | 53555 | 1200 | B/D | 1200 B/D | 48.29 | 0 | 2.39 | 0.316 | 1.673 | 0.158 | 0.304 | 0.96768 | 1460 | 5 | 0.5 | 1.0586 | 0.5
Melbourne AP | 17 | Kiwanis Park | 32.37 | No | 1600 | 93.9 | IR8 | IRL North | 0 | 17.8348 | 2.9032 | 0 | 0 | 53557 | 52293 | 53557 | 1620 | B/D | 1620 B/D | 48.29 | 0 | 1.18 | 0.15 | 0.826 | 0.075 | 0.304 | 0.0007174 | 1 | 0 | 0 | 1.0586 | 0
Melbourne AP | 17 | Kiwanis Park | 32.37 | No | 1600 | 93.9 | IR8 | IRL North | 340 | 194.6467 | 2029.4621 | 0.28 | 0.03 | 53566 | 52302 | 53566 | 1620 | B/D | 1620 B/D | 48.29 | 0 | 1.18 | 0.15 | 0.826 | 0.075 | 0.304 | 0.50149 | 757 | 1 | 0.1 | 1.0586 | 0.1
Melbourne AP | 17 | Kiwanis Park | 32.37 | No | 1600 | 93.9 | IR8 | IRL North | 9 | 64.5357 | 56.5019 | 0.01 | 0 | 53567 | 52303 | 53567 | 1620 | B/D | 1620 B/D | 48.29 | 0 | 1.18 | 0.15 | 0.826 | 0.075 | 0.304 | 0.013962 | 21 | 0 | 0 | 1.0586 | 0
Melbourne AP | 17 | Kiwanis Park | 32.37 | No | 1234 | 11.1 | IR8 | IRL North | 17 | 64.6639 | 121.1556 | 0.01 | 0 | 53568 | 52304 | 53568 | 8120 | B/D | 8120 B/D | 48.29 | 0 | 1.25 | 0.053 | 0.875 | 0.0265 | 0.25 | 0.029938 | 37 | 0 | 0 | 1.0586 | 0
Melbourne AP | 17 | Kiwanis Park | 32.37 | No | 1234 | 29 | IR8 | IRL North | 56 | 95.1352 | 336.127 | 0.09 | 0.01 | 53569 | 52305 | 53569 | 1200 | B/D | 1200 B/D | 48.29 | 0 | 2.39 | 0.316 | 1.673 | 0.158 | 0.304 | 0.083058 | 125 | 0 | 0 | 1.0586 | 0
Melbourne AP | 17 | Kiwanis Park | 32.37 | No | 1234 | 13 | IR8 | IRL North | 48 | 90.9751 | 500.4206 | 0.06 | 0.01 | 53571 | 52307 | 53571 | 1100 | A | 1100 A | 48.29 | 0 | 1.85 | 0.22 | 1.295 | 0.11 | 0.174 | 0.12366 | 107 | 0 | 0 | 1.0586 | 0
Melbourne AP | 17 | Kiwanis Park | 32.37 | No | 1234 | 29 | IR8 | IRL North | 908 | 493.7741 | 7488.7527 | 1.42 | 0.14 | 53575 | 52311 | 53575 | 1200 | A | 1200 A | 48.29 | 0 | 2.39 | 0.316 | 1.673 | 0.158 | 0.22 | 1.8505 | 2021 | 7 | 0.7 | 1.0586 | 0.7
Melbourne AP | 17 | Kiwanis Park | 32.37 | No | 1600 | 93.9 | IR8 | IRL North | 291 | 288.6255 | 2402.0613 | 0.24 | 0.02 | 53576 | 52312 | 53576 | 1620 | A | 1620 A | 48.29 | 0 | 1.18 | 0.15 | 0.826 | 0.075 | 0.22 | 0.59356 | 648 | 1 | 0.1 | 1.0586 | 0.1
Melbourne AP | 17 | Kiwanis Park | 32.37 | No | 1600 | 93.9 | IR8 | IRL North | 154 | 165.9953 | 717.3102 | 0.13 | 0.01 | 53577 | 52313 | 53577 | 1620 | C | 1620 C | 48.29 | 0 | 1.18 | 0.15 | 0.826 | 0.075 | 0.389 | 0.17725 | 342 | 1 | 0.1 | 1.0586 | 0.1
Melbourne AP | 17 | Kiwanis Park | 32.37 | No | 1234 | 11.1 | IR8 | IRL North | 74 | 103.9575 | 539.7718 | 0.06 | 0 | 53578 | 52314 | 53578 | 8120 | B/D | 8120 B/D | 48.29 | 0 | 1.25 | 0.053 | 0.875 | 0.0265 | 0.25 | 0.13338 | 166 | 0 | 0 | 1.0586 | 0
Melbourne AP | 17 | Kiwanis Park | 32.37 | No | 1234 | 13 | IR8 | IRL North | 29 | 69.8191 | 156.4031 | 0.04 | 0 | 53579 | 52315 | 53579 | 1100 | B/D | 1100 B/D | 48.29 | 0 | 1.85 | 0.22 | 1.295 | 0.11 | 0.342 | 0.038648 | 66 | 0 | 0 | 1.0586 | 0
Melbourne AP | 17 | Kiwanis Park | 32.37 | No | 1234 | 13 | IR8 | IRL North | 1 | 50.5116 | 7.4629 | 0 | 0 | 53580 | 52316 | 53580 | 1100 | B/D | 1100 B/D | 48.29 | 0 | 1.85 | 0.22 | 1.295 | 0.11 | 0.342 | 0.0018441 | 3 | 0 | 0 | 1.0586 | 0
Melbourne AP | 17 | Kiwanis Park | 32.37 | No | 1234 | 11.1 | IR8 | IRL North | 16 | 73.4924 | 117.8616 | 0.01 | 0 | 53583 | 52319 | 53583 | 8120 | B/D | 8120 B/D | 48.29 | 0 | 1.25 | 0.053 | 0.875 | 0.0265 | 0.25 | 0.029124 | 36 | 0 | 0 | 1.0586 | 0
Melbourne AP | 17 | Kiwanis Park | 32.37 | No | 1600 | 93.9 | IR8 | IRL North | 94 | 181.4145 | 778.2468 | 0.08 | 0.01 | 53584 | 52320 | 53584 | 1620 | A | 1620 A | 48.29 | 0 | 1.18 | 0.15 | 0.826 | 0.075 | 0.22 | 0.19231 | 210 | 0 | 0 | 1.0586 | 0
Melbourne AP | 17 | Kiwanis Park | 32.37 | No | 1234 | 13 | IR8 | IRL North | 37 | 73.2621 | 196.0483 | 0.05 | 0 | 53593 | 52329 | 53593 | 1100 | B/D | 1100 B/D | 48.29 | 0 | 1.85 | 0.22 | 1.295 | 0.11 | 0.342 | 0.048444 | 82 | 0 | 0 | 1.0586 | 0
Melbourne AP | 17 | Kiwanis Park | 32.37 | No | 1600 | 93.9 | IR8 | IRL North | 502 | 250.5915 | 2999.3893 | 0.41 | 0.04 | 53594 | 52330 | 53594 | 1620 | B/D | 1620 B/D | 48.29 | 0 | 1.18 | 0.15 | 0.826 | 0.075 | 0.304 | 0.74116 | 1118 | 2 | 0.2 | 1.0586 | 0.2
Melbourne AP | 17 | Kiwanis Park | 32.37 | No | 1234 | 11.1 | IR8 | IRL North | 7 | 61.9266 | 51.6934 | 0.01 | 0 | 53595 | 52331 | 53595 | 8120 | B/D | 8120 B/D | 48.29 | 0 | 1.25 | 0.053 | 0.875 | 0.0265 | 0.25 | 0.012774 | 16 | 0 | 0 | 1.0586 | 0
Melbourne AP | 17 | Kiwanis Park | 32.37 | No | 1234 | 11.1 | IR8 | IRL North | 11 | 54.4744 | 82.1083 | 0.01 | 0 | 53596 | 52332 | 53596 | 8120 | B/D | 8120 B/D | 48.29 | 0 | 1.25 | 0.053 | 0.875 | 0.0265 | 0.25 | 0.020289 | 25 | 0 | 0 | 1.0586 | 0
Melbourne AP | 17 | Kiwanis Park | 32.37 | No | 1234 | 13 | IR8 | IRL North | 60 | 83.6243 | 318.6646 | 0.08 | 0.01 | 53598 | 52334 | 53598 | 1100 | B/D | 1100 B/D | 48.29 | 0 | 1.85 | 0.22 | 1.295 | 0.11 | 0.342 | 0.078743 | 134 | 0 | 0 | 1.0586 | 0
Melbourne AP | 17 | Kiwanis Park | 32.37 | No | 1600 | 93.9 | IR8 | IRL North | 25 | 61.0707 | 208.5602 | 0.02 | 0 | 53604 | 52340 | 53604 | 1620 | A | 1620 A | 48.29 | 0 | 1.18 | 0.15 | 0.826 | 0.075 | 0.22 | 0.051536 | 56 | 0 | 0 | 1.0586 | 0
Melbourne AP | 17 | Kiwanis Park | 32.37 | No | 1600 | 93.9 | IR8 | IRL North | 55 | 86.2814 | 450.7235 | 0.05 | 0 | 53605 | 52341 | 53605 | 1620 | A | 1620 A | 48.29 | 0 | 1.18 | 0.15 | 0.826 | 0.075 | 0.22 | 0.11138 | 122 | 0 | 0 | 1.0586 | 0
Melbourne AP | 17 | Kiwanis Park | 32.37 | No | 1234 | 11.1 | IR8 | IRL North | 1 | 22.3001 | 8.5337 | 0 | 0 | 53607 | 52343 | 53607 | 8120 | B/D | 8120 B/D | 48.29 | 0 | 1.25 | 0.053 | 0.875 | 0.0265 | 0.25 | 0.0021087 | 3 | 0 | 0 | 1.0586 | 0
Melbourne AP | 17 | Kiwanis Park | 32.37 | No | 1234 | 11.1 | IR8 | IRL North | 91 | 106.2972 | 664.0128 | 0.08 | 0 | 53608 | 52344 | 53608 | 8120 | B/D | 8120 B/D | 48.29 | 0 | 1.25 | 0.053 | 0.875 | 0.0265 | 0.25 | 0.16408 | 204 | 0 | 0 | 1.0586 | 0
Melbourne AP | 17 | Kiwanis Park | 32.37 | No | 1234 | 13 | IR8 | IRL North | 1 | 8.0157 | 3.4382 | 0 | 0 | 53609 | 52345 | 53609 | 1100 | B/D | 1100 B/D | 48.29 | 0 | 1.85 | 0.22 | 1.295 | 0.11 | 0.342 | 0.00084958 | 1 | 0 | 0 | 1.0586 | 0
Melbourne AP | 17 | Kiwanis Park | 32.37 | No | 1234 | 13 | IR8 | IRL North | 1 | 15.1015 | 7.0943 | 0 | 0 | 53610 | 52346 | 53610 | 1100 | C | 1100 C | 48.29 | 0 | 1.85 | 0.22 | 1.295 | 0.11 | 0.286 | 0.001753 | 2 | 0 | 0 | 1.0586 | 0
Melbourne AP | 17 | Kiwanis Park | 32.37 | No | 1234 | 13 | IR8 | IRL North | 49 | 116.2038 | 313.9104 | 0.06 | 0.01 | 53611 | 52347 | 53611 | 1100 | C | 1100 C | 48.29 | 0 | 1.85 | 0.22 | 1.295 | 0.11 | 0.286 | 0.077569 | 110 | 0 | 0 | 1.0586 | 0
Melbourne AP | 17 | Kiwanis Park | 32.37 | No | 1234 | 13 | IR8 | IRL North | 4 | 26.393 | 26.4912 | 0.01 | 0 | 53612 | 52348 | 53612 | 1100 | W | 1100 W | 48.29 | 0 | 1.85 | 0.22 | 1.295 | 0.11 | 0.258 | 0.0065461 | 8 | 0 | 0 | 1.0586 | 0
Melbourne AP | 17 | Kiwanis Park | 32.37 | No | 1600 | 93.9 | IR8 | IRL North | 7 | 48.7093 | 40.6269 | 0.01 | 0 | 53614 | 52350 | 53614 | 1620 | B/D | 1620 B/D | 48.29 | 0 | 1.18 | 0.15 | 0.826 | 0.075 | 0.304 | 0.010039 | 15 | 0 | 0 | 1.0586 | 0
Melbourne AP | 17 | Kiwanis Park | 32.37 | No | 1600 | 93.9 | IR8 | IRL North | 24 | 80.5498 | 196.3895 | 0.02 | 0 | 53626 | 52362 | 53626 | 1620 | A | 1620 A | 48.29 | 0 | 1.18 | 0.15 | 0.826 | 0.075 | 0.22 | 0.048529 | 53 | 0 | 0 | 1.0586 | 0
Melbourne AP | 17 | Kiwanis Park | 32.37 | No | 1234 | 29 | IR8 | IRL North | 64 | 88.7323 | 384.1795 | 0.1 | 0.01 | 53629 | 52365 | 53629 | 1200 | B/D | 1200 B/D | 48.29 | 0 | 2.39 | 0.316 | 1.673 | 0.158 | 0.304 | 0.094932 | 143 | 1 | 0 | 1.0586 | 0
Melbourne AP | 17 | Kiwanis Park | 32.37 | No | 1234 | 13 | IR8 | IRL North | 187 | 154.1618 | 990.3255 | 0.24 | 0.02 | 53631 | 52367 | 53631 | 1100 | B/D | 1100 B/D | 48.29 | 0 | 1.85 | 0.22 | 1.295 | 0.11 | 0.342 | 0.24471 | 415 | 1 | 0.1 | 1.0586 | 0.1
Melbourne AP | 17 | Kiwanis Park | 32.37 | No | 1600 | 93.9 | IR8 | IRL North | 14 | 43.7356 | 63.0818 | 0.01 | 0 | 53632 | 52368 | 53632 | 1620 | C | 1620 C | 48.29 | 0 | 1.18 | 0.15 | 0.826 | 0.075 | 0.389 | 0.015588 | 30 | 0 | 0 | 1.0586 | 0
Melbourne AP | 17 | Kiwanis Park | 32.37 | No | 1600 | 93.9 | IR8 | IRL North | 55 | 115.9227 | 455.6534 | 0.05 | 0 | 53633 | 52369 | 53633 | 1620 | A | 1620 A | 48.29 | 0 | 1.18 | 0.15 | 0.826 | 0.075 | 0.22 | 0.11259 | 123 | 0 | 0 | 1.0586 | 0
Melbourne AP | 17 | Kiwanis Park | 32.37 | No | 1234 | 29 | IR8 | IRL North | 94 | 169.9803 | 777.3639 | 0.15 | 0.01 | 53634 | 52370 | 53634 | 1200 | A | 1200 A | 48.29 | 0 | 2.39 | 0.316 | 1.673 | 0.158 | 0.22 | 0.19209 | 210 | 1 | 0.1 | 1.0586 | 0.1
Melbourne AP | 17 | Kiwanis Park | 32.37 | No | 1600 | 93.9 | IR8 | IRL North | 326 | 260.7139 | 1943.9067 | 0.27 | 0.02 | 53637 | 52373 | 53637 | 1620 | B/D | 1620 B/D | 48.29 | 0 | 1.18 | 0.15 | 0.826 | 0.075 | 0.304 | 0.48035 | 725 | 1 | 0.1 | 1.0586 | 0.1
Melbourne AP | 17 | Kiwanis Park | 32.37 | No | 1600 | 93.9 | IR8 | IRL North | 7 | 43.8276 | 43.7483 | 0.01 | 0 | 53638 | 52374 | 53638 | 1620 | B/D | 1620 B/D | 48.29 | 0 | 1.18 | 0.15 | 0.826 | 0.075 | 0.304 | 0.01081 | 16 | 0 | 0 | 1.0586 | 0
Melbourne AP | 17 | Kiwanis Park | 32.37 | No | 1234 | 11.1 | IR8 | IRL North | 18 | 54.0152 | 129.717 | 0.02 | 0 | 53639 | 52375 | 53639 | 8120 | B/D | 8120 B/D | 48.29 | 0 | 1.25 | 0.053 | 0.875 | 0.0265 | 0.25 | 0.032054 | 40 | 0 | 0 | 1.0586 | 0
Melbourne AP | 17 | Kiwanis Park | 32.37 | No | 1234 | 13 | IR8 | IRL North | 7 | 39.9622 | 39.1587 | 0.01 | 0 | 53642 | 52378 | 53642 | 1100 | B/D | 1100 B/D | 48.29 | 0 | 1.85 | 0.22 | 1.295 | 0.11 | 0.342 | 0.0096763 | 16 | 0 | 0 | 1.0586 | 0
Melbourne AP | 17 | Kiwanis Park | 32.37 | No | 1234 | 13 | IR8 | IRL North | 29 | 61.0644 | 153.2105 | 0.04 | 0 | 53644 | 52380 | 53644 | 1100 | B/D | 1100 B/D | 48.29 | 0 | 1.85 | 0.22 | 1.295 | 0.11 | 0.342 | 0.037859 | 64 | 0 | 0 | 1.0586 | 0
Melbourne AP | 17 | Kiwanis Park | 32.37 | No | 1234 | 11.1 | IR8 | IRL North | 2 | 25.1938 | 17.3781 | 0 | 0 | 53646 | 52382 | 53646 | 8120 | B/D | 8120 B/D | 48.29 | 0 | 1.25 | 0.053 | 0.875 | 0.0265 | 0.25 | 0.0042942 | 5 | 0 | 0 | 1.0586 | 0
Melbourne AP | 17 | Kiwanis Park | 32.37 | No | 1600 | 93.9 | IR8 | IRL North | 2 | 22.3485 | 16.8752 | 0 | 0 | 53648 | 52384 | 53648 | 1620 | A | 1620 A | 48.29 | 0 | 1.18 | 0.15 | 0.826 | 0.075 | 0.22 | 0.0041699 | 5 | 0 | 0 | 1.0586 | 0
Melbourne AP | 17 | Kiwanis Park | 32.37 | No | 1600 | 93.9 | IR8 | IRL North | 1 | 9.9374 | 4.5865 | 0 | 0 | 53649 | 52385 | 53649 | 1620 | C | 1620 C | 48.29 | 0 | 1.18 | 0.15 | 0.826 | 0.075 | 0.389 | 0.0011333 | 2 | 0 | 0 | 1.0586 | 0
Melbourne AP | 17 | Kiwanis Park | 32.37 | No | 1234 | 11.1 | IR8 | IRL North | 94 | 108.8648 | 682.1475 | 0.08 | 0 | 53656 | 52392 | 53656 | 8120 | B/D | 8120 B/D | 48.29 | 0 | 1.25 | 0.053 | 0.875 | 0.0265 | 0.25 | 0.16856 | 209 | 0 | 0 | 1.0586 | 0
Melbourne AP | 17 | Kiwanis Park | 32.37 | No | 1234 | 13 | IR8 | IRL North | 178 | 207.602 | 943.2422 | 0.23 | 0.02 | 53657 | 52393 | 53657 | 1100 | B/D | 1100 B/D | 48.29 | 0 | 1.85 | 0.22 | 1.295 | 0.11 | 0.342 | 0.23308 | 396 | 1 | 0.1 | 1.0586 | 0.1
Melbourne AP | 17 | Kiwanis Park | 32.37 | No | 1234 | 13 | IR8 | IRL North | 22 | 63.0407 | 142.3392 | 0.03 | 0 | 53658 | 52394 | 53658 | 1100 | C | 1100 C | 48.29 | 0 | 1.85 | 0.22 | 1.295 | 0.11 | 0.286 | 0.035173 | 50 | 0 | 0 | 1.0586 | 0
Melbourne AP | 17 | Kiwanis Park | 32.37 | No | 1234 | 13 | IR8 | IRL North | 706 | 352.8338 | 3748.1805 | 0.91 | 0.08 | 53664 | 52400 | 53664 | 1100 | D | 1100 D | 48.29 | 0 | 1.85 | 0.22 | 1.295 | 0.11 | 0.342 | 0.92619 | 1572 | 4 | 0.4 | 1.0586 | 0.4
Melbourne AP | 17 | Kiwanis Park | 32.37 | No | 1600 | 93.9 | IR8 | IRL North | 87 | 87.5269 | 405.2156 | 0.07 | 0.01 | 53665 | 52401 | 53665 | 1620 | C | 1620 C | 48.29 | 0 | 1.18 | 0.15 | 0.826 | 0.075 | 0.389 | 0.10013 | 193 | 0 | 0 | 1.0586 | 0
Melbourne AP | 17 | Kiwanis Park | 32.37 | No | 1600 | 93.9 | IR8 | IRL North | 46 | 81.0051 | 382.1836 | 0.04 | 0 | 53666 | 52402 | 53666 | 1620 | A | 1620 A | 48.29 | 0 | 1.18 | 0.15 | 0.826 | 0.075 | 0.22 | 0.094439 | 103 | 0 | 0 | 1.0586 | 0
Melbourne AP | 17 | Kiwanis Park | 32.37 | No | 1600 | 93.9 | IR8 | IRL North | 4 | 30.6412 | 33.3072 | 0 | 0 | 53669 | 52405 | 53669 | 1620 | A | 1620 A | 48.29 | 0 | 1.18 | 0.15 | 0.826 | 0.075 | 0.22 | 0.0082304 | 9 | 0 | 0 | 1.0586 | 0
Melbourne AP | 17 | Kiwanis Park | 32.37 | No | 1234 | 13 | IR8 | IRL North | 21 | 90.0192 | 110.4191 | 0.03 | 0 | 53671 | 52407 | 53671 | 1100 | B/D | 1100 B/D | 48.29 | 0 | 1.85 | 0.22 | 1.295 | 0.11 | 0.342 | 0.027285 | 46 | 0 | 0 | 1.0586 | 0
Melbourne AP | 17 | Kiwanis Park | 32.37 | No | 1234 | 13 | IR8 | IRL North | 34 | 54.8673 | 178.5728 | 0.04 | 0 | 53675 | 52411 | 53675 | 1100 | B/D | 1100 B/D | 48.29 | 0 | 1.85 | 0.22 | 1.295 | 0.11 | 0.342 | 0.044126 | 75 | 0 | 0 | 1.0586 | 0
Melbourne AP | 17 | Kiwanis Park | 32.37 | No | 1600 | 93.9 | IR8 | IRL North | 30 | 68.1037 | 140.3816 | 0.02 | 0 | 53678 | 52414 | 53678 | 1620 | C | 1620 C | 48.29 | 0 | 1.18 | 0.15 | 0.826 | 0.075 | 0.389 | 0.034689 | 67 | 0 | 0 | 1.0586 | 0
Melbourne AP | 17 | Kiwanis Park | 32.37 | No | 1234 | 13 | IR8 | IRL North | 94 | 93.6438 | 498.2672 | 0.12 | 0.01 | 53683 | 52419 | 53683 | 1100 | D | 1100 D | 48.29 | 0 | 1.85 | 0.22 | 1.295 | 0.11 | 0.342 | 0.12312 | 209 | 1 | 0.1 | 1.0586 | 0.1
Melbourne AP | 17 | Kiwanis Park | 32.37 | No | 1234 | 13 | IR8 | IRL North | 35 | 86.0783 | 360.7338 | 0.05 | 0 | 53684 | 52420 | 53684 | 1100 | A | 1100 A | 48.29 | 0 | 1.85 | 0.22 | 1.295 | 0.11 | 0.174 | 0.089139 | 77 | 0 | 0 | 1.0586 | 0
Melbourne AP | 17 | Kiwanis Park | 32.37 | No | 1234 | 29 | IR8 | IRL North | 106 | 119.8987 | 635.1428 | 0.17 | 0.02 | 53686 | 52422 | 53686 | 1200 | B/D | 1200 B/D | 48.29 | 0 | 2.39 | 0.316 | 1.673 | 0.158 | 0.304 | 0.15695 | 237 | 1 | 0.1 | 1.0586 | 0.1
Melbourne AP | 17 | Kiwanis Park | 32.37 | No | 1234 | 13 | IR8 | IRL North | 90 | 91.1183 | 477.1219 | 0.12 | 0.01 | 53687 | 52423 | 53687 | 1100 | B/D | 1100 B/D | 48.29 | 0 | 1.85 | 0.22 | 1.295 | 0.11 | 0.342 | 0.1179 | 200 | 1 | 0 | 1.0586 | 0
Melbourne AP | 17 | Kiwanis Park | 32.37 | No | 1600 | 93.9 | IR8 | IRL North | 170 | 183.7521 | 1405.1987 | 0.14 | 0.01 | 53688 | 52424 | 53688 | 1620 | A | 1620 A | 48.29 | 0 | 1.18 | 0.15 | 0.826 | 0.075 | 0.22 | 0.34723 | 379 | 1 | 0.1 | 1.0586 | 0.1
Melbourne AP | 17 | Kiwanis Park | 32.37 | No | 1234 | 13 | IR8 | IRL North | 35 | 90.8984 | 363.0741 | 0.05 | 0 | 53689 | 52425 | 53689 | 1100 | A | 1100 A | 48.29 | 0 | 1.85 | 0.22 | 1.295 | 0.11 | 0.174 | 0.089717 | 77 | 0 | 0 | 1.0586 | 0
Melbourne AP | 17 | Kiwanis Park | 32.37 | No | 1234 | 13 | IR8 | IRL North | 29 | 56.483 | 152.6798 | 0.04 | 0 | 53692 | 52428 | 53692 | 1100 | B/D | 1100 B/D | 48.29 | 0 | 1.85 | 0.22 | 1.295 | 0.11 | 0.342 | 0.037728 | 64 | 0 | 0 | 1.0586 | 0
Melbourne AP | 17 | Kiwanis Park | 32.37 | No | 1600 | 93.9 | IR8 | IRL North | 10 | 33.8435 | 47.4236 | 0.01 | 0 | 53693 | 52429 | 53693 | 1620 | C | 1620 C | 48.29 | 0 | 1.18 | 0.15 | 0.826 | 0.075 | 0.389 | 0.011719 | 23 | 0 | 0 | 1.0586 | 0
Melbourne AP | 17 | Kiwanis Park | 32.37 | No | 1234 | 13 | IR8 | IRL North | 7 | 31.8638 | 37.0285 | 0.01 | 0 | 53694 | 52430 | 53694 | 1100 | B/D | 1100 B/D | 48.29 | 0 | 1.85 | 0.22 | 1.295 | 0.11 | 0.342 | 0.0091499 | 16 | 0 | 0 | 1.0586 | 0
Melbourne AP | 17 | Kiwanis Park | 32.37 | No | 1600 | 93.9 | IR8 | IRL North | 2 | 21.7437 | 8.9882 | 0 | 0 | 53702 | 52438 | 53702 | 1620 | C | 1620 C | 48.29 | 0 | 1.18 | 0.15 | 0.826 | 0.075 | 0.389 | 0.002221 | 4 | 0 | 0 | 1.0586 | 0
Melbourne AP | 17 | Kiwanis Park | 32.37 | No | 1600 | 93.9 | IR8 | IRL North | 185 | 118.9354 | 863.203 | 0.15 | 0.01 | 53703 | 52439 | 53703 | 1620 | C | 1620 C | 48.29 | 0 | 1.18 | 0.15 | 0.826 | 0.075 | 0.389 | 0.2133 | 412 | 1 | 0.1 | 1.0586 | 0.1
Melbourne AP | 17 | Kiwanis Park | 32.37 | No | 1234 | 11.1 | IR8 | IRL North | 259 | 187.288 | 1878.3584 | 0.23 | 0.01 | 53704 | 52440 | 53704 | 8120 | B/D | 8120 B/D | 48.29 | 0 | 1.25 | 0.053 | 0.875 | 0.0265 | 0.25 | 0.41513 | 515 | 1 | 0 | 1.0586 | 0
Melbourne AP | 17 | Kiwanis Park | 32.37 | No | 1234 | 13 | IR8 | IRL North | 92 | 112.3822 | 584.5459 | 0.12 | 0.01 | 53707 | 52443 | 53707 | 1100 | C | 1100 C | 48.29 | 0 | 1.85 | 0.22 | 1.295 | 0.11 | 0.286 | 0.14444 | 205 | 1 | 0 | 1.0586 | 0
Melbourne AP | 17 | Kiwanis Park | 32.37 | No | 1234 | 13 | IR8 | IRL North | 57 | 78.0932 | 301.368 | 0.07 | 0.01 | 53708 | 52444 | 53708 | 1100 | B/D | 1100 B/D | 48.29 | 0 | 1.85 | 0.22 | 1.295 | 0.11 | 0.342 | 0.074469 | 126 | 0 | 0 | 1.0586 | 0
Melbourne AP | 17 | Kiwanis Park | 32.37 | No | 1234 | 29 | IR8 | IRL North | 14 | 47.5462 | 113.5944 | 0.02 | 0 | 53710 | 52445 | 53710 | 1200 | A | 1200 A | 48.29 | 0 | 2.39 | 0.316 | 1.673 | 0.158 | 0.22 | 0.02807 | 31 | 0 | 0 | 1.0586 | 0
Melbourne AP | 17 | Kiwanis Park | 32.37 | No | 1600 | 93.9 | IR8 | IRL North | 358 | 263.1442 | 1670.0379 | 0.3 | 0.03 | 53714 | 52449 | 53714 | 1620 | C | 1620 C | 48.29 | 0 | 1.18 | 0.15 | 0.826 | 0.075 | 0.389 | 0.41267 | 797 | 1 | 0.1 | 1.0586 | 0.1
Melbourne AP | 17 | Kiwanis Park | 32.37 | No | 1234 | 13 | IR8 | IRL North | 429 | 301.5515 | 2724.0932 | 0.56 | 0.05 | 53715 | 52450 | 53715 | 1100 | C | 1100 C | 48.29 | 0 | 1.85 | 0.22 | 1.295 | 0.11 | 0.286 | 0.67314 | 956 | 3 | 0.2 | 1.0586 | 0.2
Melbourne AP | 17 | Kiwanis Park | 32.37 | No | 1234 | 13 | IR8 | IRL North | 25 | 77.9311 | 173.5874 | 0.03 | 0 | 53716 | 52451 | 53716 | 1100 | W | 1100 W | 48.29 | 0 | 1.85 | 0.22 | 1.295 | 0.11 | 0.258 | 0.042894 | 55 | 0 | 0 | 1.0586 | 0
Melbourne AP | 17 | Kiwanis Park | 32.37 | No | 1234 | 29 | IR8 | IRL North | 225 | 213.1664 | 1345.4028 | 0.35 | 0.04 | 53717 | 52452 | 53717 | 1200 | B/D | 1200 B/D | 48.29 | 0 | 2.39 | 0.316 | 1.673 | 0.158 | 0.304 | 0.33245 | 502 | 2 | 0.2 | 1.0586 | 0.2
Melbourne AP | 17 | Kiwanis Park | 32.37 | No | 1234 | 13 | IR8 | IRL North | 47 | 77.8929 | 247.2252 | 0.06 | 0.01 | 53718 | 52453 | 53718 | 1100 | B/D | 1100 B/D | 48.29 | 0 | 1.85 | 0.22 | 1.295 | 0.11 | 0.342 | 0.06109 | 104 | 0 | 0 | 1.0586 | 0
Melbourne AP | 17 | Kiwanis Park | 32.37 | No | 1234 | 29 | IR8 | IRL North | 0 | 10.3734 | 3.0322 | 0 | 0 | 53727 | 52462 | 53727 | 1200 | A | 1200 A | 48.29 | 0 | 2.39 | 0.316 | 1.673 | 0.158 | 0.22 | 0.00074928 | 1 | 0 | 0 | 1.0586 | 0
Melbourne AP | 17 | Kiwanis Park | 32.37 | No | 1234 | 29 | IR8 | IRL North | 210 | 210.042 | 1730.1558 | 0.33 | 0.03 | 53729 | 52464 | 53729 | 1200 | A | 1200 A | 48.29 | 0 | 2.39 | 0.316 | 1.673 | 0.158 | 0.22 | 0.42753 | 467 | 2 | 0.2 | 1.0586 | 0.2
Melbourne AP | 17 | Kiwanis Park | 32.37 | No | 1600 | 93.9 | IR8 | IRL North | 20 | 55.6626 | 93.7775 | 0.02 | 0 | 53732 | 52467 | 53732 | 1620 | C | 1620 C | 48.29 | 0 | 1.18 | 0.15 | 0.826 | 0.075 | 0.389 | 0.023173 | 45 | 0 | 0 | 1.0586 | 0
Melbourne AP | 17 | Kiwanis Park | 32.37 | No | 1234 | 11.1 | IR8 | IRL North | 212 | 182.1981 | 1535.7663 | 0.19 | 0.01 | 53734 | 52469 | 53734 | 8120 | B/D | 8120 B/D | 48.29 | 0 | 1.25 | 0.053 | 0.875 | 0.0265 | 0.25 | 0.33465 | 415 | 1 | 0 | 1.0586 | 0
Melbourne AP | 17 | Kiwanis Park | 32.37 | No | 1234 | 13 | IR8 | IRL North | 92 | 144.2855 | 486.4519 | 0.12 | 0.01 | 53737 | 52472 | 53737 | 1100 | B/D | 1100 B/D | 48.29 | 0 | 1.85 | 0.22 | 1.295 | 0.11 | 0.342 | 0.1202 | 204 | 1 | 0 | 1.0586 | 0
Melbourne AP | 17 | Kiwanis Park | 32.37 | No | 1234 | 29 | IR8 | IRL North | 24 | 66.3481 | 197.2681 | 0.04 | 0 | 53738 | 52473 | 53738 | 1200 | A | 1200 A | 48.29 | 0 | 2.39 | 0.316 | 1.673 | 0.158 | 0.22 | 0.048746 | 53 | 0 | 0 | 1.0586 | 0
Melbourne AP | 17 | Kiwanis Park | 32.37 | No | 1234 | 29 | IR8 | IRL North | 198 | 252.3133 | 1629.6125 | 0.31 | 0.03 | 53742 | 52476 | 53742 | 1200 | A | 1200 A | 48.29 | 0 | 2.39 | 0.316 | 1.673 | 0.158 | 0.22 | 0.40268 | 440 | 2 | 0.2 | 1.0586 | 0.2
Melbourne AP | 17 | Kiwanis Park | 32.37 | No | 1234 | 29 | IR8 | IRL North | 225 | 264.1582 | 1857.9562 | 0.35 | 0.04 | 53743 | 52477 | 53743 | 1200 | A | 1200 A | 48.29 | 0 | 2.39 | 0.316 | 1.673 | 0.158 | 0.22 | 0.45911 | 501 | 2 | 0.2 | 1.0586 | 0.2
Melbourne AP | 17 | Kiwanis Park | 32.37 | No | 1234 | 29 | IR8 | IRL North | 17 | 79.2047 | 143.3046 | 0.03 | 0 | 53744 | 52478 | 53744 | 1200 | A | 1200 A | 48.29 | 0 | 2.39 | 0.316 | 1.673 | 0.158 | 0.22 | 0.035411 | 39 | 0 | 0 | 1.0586 | 0
Melbourne AP | 17 | Kiwanis Park | 32.37 | No | 1234 | 13 | IR8 | IRL North | 10 | 36.3614 | 64.895 | 0.01 | 0 | 53751 | 52485 | 53751 | 1100 | C | 1100 C | 48.29 | 0 | 1.85 | 0.22 | 1.295 | 0.11 | 0.286 | 0.016036 | 23 | 0 | 0 | 1.0586 | 0
Melbourne AP | 17 | Kiwanis Park | 32.37 | No | 1234 | 29 | IR8 | IRL North | 44 | 89.0738 | 359.8973 | 0.07 | 0.01 | 53752 | 52486 | 53752 | 1200 | A | 1200 A | 48.29 | 0 | 2.39 | 0.316 | 1.673 | 0.158 | 0.22 | 0.088932 | 97 | 0 | 0 | 1.0586 | 0
Melbourne AP | 17 | Kiwanis Park | 32.37 | No | 1234 | 29 | IR8 | IRL North | 23 | 62.4136 | 137.2643 | 0.04 | 0 | 53753 | 52487 | 53753 | 1200 | B/D | 1200 B/D | 48.29 | 0 | 2.39 | 0.316 | 1.673 | 0.158 | 0.304 | 0.033919 | 51 | 0 | 0 | 1.0586 | 0
Melbourne AP | 17 | Kiwanis Park | 32.37 | No | 1234 | 29 | IR8 | IRL North | 2 | 16.9016 | 11.028 | 0 | 0 | 53754 | 52488 | 53754 | 1200 | W | 1200 W | 48.29 | 0 | 2.39 | 0.316 | 1.673 | 0.158 | 0.347 | 0.0027251 | 5 | 0 | 0 | 1.0586 | 0
Melbourne AP | 17 | Kiwanis Park | 32.37 | No | 1234 | 29 | IR8 | IRL North | 60 | 96.2902 | 497.3134 | 0.09 | 0.01 | 53755 | 52489 | 53755 | 1200 | A | 1200 A | 48.29 | 0 | 2.39 | 0.316 | 1.673 | 0.158 | 0.22 | 0.12289 | 134 | 0 | 0 | 1.0586 | 0
Melbourne AP | 17 | Kiwanis Park | 32.37 | No | 1234 | 13 | IR8 | IRL North | 10 | 52.0143 | 50.5756 | 0.01 | 0 | 53759 | 52493 | 53759 | 1100 | D | 1100 D | 48.29 | 0 | 1.85 | 0.22 | 1.295 | 0.11 | 0.342 | 0.012497 | 21 | 0 | 0 | 1.0586 | 0
Melbourne AP | 17 | Kiwanis Park | 32.37 | No | 1600 | 93.9 | IR8 | IRL North | 2878 | 559.3722 | 13424.2444 | 2.38 | 0.22 | 53762 | 52496 | 53762 | 1620 | C | 1620 C | 48.29 | 0 | 1.18 | 0.15 | 0.826 | 0.075 | 0.389 | 3.3172 | 6405 | 12 | 1.1 | 1.0586 | 1.2
Melbourne AP | 17 | Kiwanis Park | 32.37 | No | 1600 | 93.9 | IR8 | IRL North | 279 | 205.6084 | 1069.0416 | 0.23 | 0.02 | 53764 | 52498 | 53764 | 1620 | D | 1620 D | 48.29 | 0 | 1.18 | 0.15 | 0.826 | 0.075 | 0.473 | 0.26416 | 620 | 1 | 0.1 | 1.0586 | 0.1
Melbourne AP | 17 | Kiwanis Park | 32.37 | No | 1600 | 93.9 | IR8 | IRL North | 2825 | 477.5231 | 10837.6711 | 2.33 | 0.21 | 53765 | 52499 | 53765 | 1620 | D | 1620 D | 48.29 | 0 | 1.18 | 0.15 | 0.826 | 0.075 | 0.473 | 2.678 | 6288 | 11 | 1 | 1.0586 | 1.1
Melbourne AP | 17 | Kiwanis Park | 32.37 | No | 1600 | 93.9 | IR8 | IRL North | 150 | 114.5407 | 700.3358 | 0.12 | 0.01 | 53768 | 52502 | 53768 | 1620 | C | 1620 C | 48.29 | 0 | 1.18 | 0.15 | 0.826 | 0.075 | 0.389 | 0.17306 | 334 | 1 | 0.1 | 1.0586 | 0.1
Melbourne AP | 17 | Kiwanis Park | 32.37 | No | 1234 | 13 | IR8 | IRL North | 15 | 68.6827 | 107.6631 | 0.02 | 0 | 53771 | 52505 | 53771 | 1100 | W | 1100 W | 48.29 | 0 | 1.85 | 0.22 | 1.295 | 0.11 | 0.258 | 0.026604 | 34 | 0 | 0 | 1.0586 | 0
Melbourne AP | 17 | Kiwanis Park | 32.37 | No | 1234 | 11.1 | IR8 | IRL North | 275 | 334.4681 | 2379.7685 | 0.24 | 0.01 | 53773 | 52507 | 53773 | 8200 | D | 8200 D | 48.29 | 0 | 1.25 | 0.076 | 0.875 | 0.038 | 0.21 | 0.58805 | 613 | 1 | 0.1 | 1.0586 | 0.1
Melbourne AP | 17 | Kiwanis Park | 32.37 | No | 1234 | 13 | IR8 | IRL North | 87 | 100.6039 | 459.1541 | 0.11 | 0.01 | 53774 | 52508 | 53774 | 1100 | D | 1100 D | 48.29 | 0 | 1.85 | 0.22 | 1.295 | 0.11 | 0.342 | 0.11346 | 193 | 1 | 0 | 1.0586 | 0
Melbourne AP | 17 | Kiwanis Park | 32.37 | No | 1234 | 29 | IR8 | IRL North | 4 | 23.4319 | 20.9771 | 0.01 | 0 | 53781 | 52515 | 53781 | 1200 | B/D | 1200 B/D | 48.29 | 0 | 2.39 | 0.316 | 1.673 | 0.158 | 0.304 | 0.0051835 | 8 | 0 | 0 | 1.0586 | 0
Melbourne AP | 17 | Kiwanis Park | 32.37 | No | 1234 | 29 | IR8 | IRL North | 145 | 155.321 | 759.798 | 0.23 | 0.02 | 53782 | 52516 | 53782 | 1200 | W | 1200 W | 48.29 | 0 | 2.39 | 0.316 | 1.673 | 0.158 | 0.347 | 0.18775 | 323 | 1 | 0.1 | 1.0586 | 0.1
Melbourne AP | 17 | Kiwanis Park | 32.37 | No | 1234 | 29 | IR8 | IRL North | 36 | 77.9342 | 298.5754 | 0.06 | 0.01 | 53783 | 52517 | 53783 | 1200 | A | 1200 A | 48.29 | 0 | 2.39 | 0.316 | 1.673 | 0.158 | 0.22 | 0.073779 | 81 | 0 | 0 | 1.0586 | 0
Melbourne AP | 17 | Kiwanis Park | 32.37 | No | 1234 | 29 | IR8 | IRL North | 98 | 140.147 | 804.7742 | 0.15 | 0.02 | 53785 | 52519 | 53785 | 1200 | A | 1200 A | 48.29 | 0 | 2.39 | 0.316 | 1.673 | 0.158 | 0.22 | 0.19886 | 217 | 1 | 0.1 | 1.0586 | 0.1
Melbourne AP | 17 | Kiwanis Park | 32.37 | No | 1600 | 93.9 | IR8 | IRL North | 1283 | 586.0727 | 7656.1342 | 1.06 | 0.1 | 53792 | 52526 | 53792 | 1620 | B/D | 1620 B/D | 48.29 | 0 | 1.18 | 0.15 | 0.826 | 0.075 | 0.304 | 1.8919 | 2855 | 5 | 0.5 | 1.0586 | 0.5
Melbourne AP | 17 | Kiwanis Park | 32.37 | No | 1234 | 11.1 | IR8 | IRL North | 151 | 311.4387 | 1765.6822 | 0.13 | 0.01 | 53793 | 52527 | 53793 | 8200 | B/D | 8200 B/D | 48.29 | 0 | 1.25 | 0.076 | 0.875 | 0.038 | 0.155 | 0.43631 | 336 | 1 | 0 | 1.0586 | 0
Melbourne AP | 17 | Kiwanis Park | 32.37 | No | 1234 | 11.1 | IR8 | IRL North | 97 | 107.1458 | 702.1559 | 0.08 | 0 | 53795 | 52529 | 53795 | 8120 | B/D | 8120 B/D | 48.29 | 0 | 1.25 | 0.053 | 0.875 | 0.0265 | 0.25 | 0.17351 | 215 | 0 | 0 | 1.0586 | 0
Melbourne AP | 17 | Kiwanis Park | 32.37 | No | 1234 | 45 | IR8 | IRL North | 110 | 82.7018 | 283.3242 | 0.09 | 0.03 | 53796 | 52530 | 53796 | 8140 | B/D | 8140 B/D | 48.29 | 0 | 1.18 | 0.48 | 0.826 | 0.24 | 0.703 | 0.026835 | 94 | 0 | 0 | 1.0586 | 0
Melbourne AP | 17 | Kiwanis Park | 32.37 | No | 1234 | 29 | IR8 | IRL North | 48 | 90.0977 | 392.7533 | 0.07 | 0.01 | 53797 | 52531 | 53797 | 1200 | A | 1200 A | 48.29 | 0 | 2.39 | 0.316 | 1.673 | 0.158 | 0.22 | 0.097051 | 106 | 0 | 0 | 1.0586 | 0
Melbourne AP | 17 | Kiwanis Park | 32.37 | No | 1234 | 29 | IR8 | IRL North | 4 | 29.5808 | 26.1521 | 0.01 | 0 | 53803 | 52537 | 53803 | 1200 | B/D | 1200 B/D | 48.29 | 0 | 2.39 | 0.316 | 1.673 | 0.158 | 0.304 | 0.0064623 | 10 | 0 | 0 | 1.0586 | 0
Melbourne AP | 17 | Kiwanis Park | 32.37 | No | 1600 | 93.9 | IR8 | IRL North | 108 | 94.9609 | 504.6931 | 0.09 | 0.01 | 53804 | 52538 | 53804 | 1620 | C | 1620 C | 48.29 | 0 | 1.18 | 0.15 | 0.826 | 0.075 | 0.389 | 0.12471 | 241 | 0 | 0 | 1.0586 | 0
Melbourne AP | 17 | Kiwanis Park | 32.37 | No | 1234 | 29 | IR8 | IRL North | 82 | 160.3232 | 383.4888 | 0.13 | 0.01 | 53805 | 52539 | 53805 | 1200 | C | 1200 C | 48.29 | 0 | 2.39 | 0.316 | 1.673 | 0.158 | 0.389 | 0.094762 | 183 | 1 | 0.1 | 1.0586 | 0.1
Melbourne AP | 17 | Kiwanis Park | 32.37 | No | 1234 | 29 | IR8 | IRL North | 175 | 117.2839 | 816.5127 | 0.27 | 0.03 | 53806 | 52540 | 53806 | 1200 | C | 1200 C | 48.29 | 0 | 2.39 | 0.316 | 1.673 | 0.158 | 0.389 | 0.20176 | 390 | 1 | 0.1 | 1.0586 | 0.1
Melbourne AP | 17 | Kiwanis Park | 32.37 | No | 1234 | 13 | IR8 | IRL North | 160 | 124.1584 | 849.9923 | 0.21 | 0.02 | 53810 | 52544 | 53810 | 1100 | B/D | 1100 B/D | 48.29 | 0 | 1.85 | 0.22 | 1.295 | 0.11 | 0.342 | 0.21004 | 357 | 1 | 0.1 | 1.0586 | 0.1
Melbourne AP | 17 | Kiwanis Park | 32.37 | No | 1234 | 13 | IR8 | IRL North | 31 | 57.5762 | 166.8368 | 0.04 | 0 | 53811 | 52545 | 53811 | 1100 | B/D | 1100 B/D | 48.29 | 0 | 1.85 | 0.22 | 1.295 | 0.11 | 0.342 | 0.041226 | 70 | 0 | 0 | 1.0586 | 0
Melbourne AP | 17 | Kiwanis Park | 32.37 | No | 1234 | 13 | IR8 | IRL North | 826 | 417.8981 | 4381.1927 | 1.07 | 0.09 | 53812 | 52546 | 53812 | 1100 | D | 1100 D | 48.29 | 0 | 1.85 | 0.22 | 1.295 | 0.11 | 0.342 | 1.0826 | 1838 | 5 | 0.4 | 1.0586 | 0.4
Melbourne AP | 17 | Kiwanis Park | 32.37 | No | 1234 | 13 | IR8 | IRL North | 6 | 65.9748 | 40.6593 | 0.01 | 0 | 53814 | 52548 | 53814 | 1100 | C | 1100 C | 48.29 | 0 | 1.85 | 0.22 | 1.295 | 0.11 | 0.286 | 0.010047 | 14 | 0 | 0 | 1.0586 | 0
Melbourne AP | 17 | Kiwanis Park | 32.37 | No | 1234 | 13 | IR8 | IRL North | 72 | 96.2811 | 508.2225 | 0.09 | 0.01 | 53815 | 52549 | 53815 | 1100 | W | 1100 W | 48.29 | 0 | 1.85 | 0.22 | 1.295 | 0.11 | 0.258 | 0.12558 | 161 | 0 | 0 | 1.0586 | 0
Melbourne AP | 17 | Kiwanis Park | 32.37 | No | 1234 | 29 | IR8 | IRL North | 19 | 64.0015 | 153.356 | 0.03 | 0 | 53817 | 52551 | 53817 | 1200 | A | 1200 A | 48.29 | 0 | 2.39 | 0.316 | 1.673 | 0.158 | 0.22 | 0.037895 | 41 | 0 | 0 | 1.0586 | 0
Melbourne AP | 17 | Kiwanis Park | 32.37 | No | 1234 | 13 | IR8 | IRL North | 625 | 255.8976 | 3318.3675 | 0.81 | 0.07 | 53825 | 52559 | 53825 | 1100 | B/D | 1100 B/D | 48.29 | 0 | 1.85 | 0.22 | 1.295 | 0.11 | 0.342 | 0.81998 | 1392 | 4 | 0.3 | 1.0586 | 0.3
Melbourne AP | 17 | Kiwanis Park | 32.37 | No | 1234 | 29 | IR8 | IRL North | 21 | 64.5425 | 177.1727 | 0.03 | 0 | 53826 | 52560 | 53826 | 1200 | A | 1200 A | 48.29 | 0 | 2.39 | 0.316 | 1.673 | 0.158 | 0.22 | 0.04378 | 48 | 0 | 0 | 1.0586 | 0
Melbourne AP | 17 | Kiwanis Park | 32.37 | No | 1234 | 29 | IR8 | IRL North | 9 | 39.592 | 75.0907 | 0.01 | 0 | 53832 | 52566 | 53832 | 1200 | A | 1200 A | 48.29 | 0 | 2.39 | 0.316 | 1.673 | 0.158 | 0.22 | 0.018555 | 20 | 0 | 0 | 1.0586 | 0
Melbourne AP | 17 | Kiwanis Park | 32.37 | No | 1234 | 29 | IR8 | IRL North | 107 | 212.5918 | 885.4932 | 0.17 | 0.02 | 53833 | 52567 | 53833 | 1200 | A | 1200 A | 48.29 | 0 | 2.39 | 0.316 | 1.673 | 0.158 | 0.22 | 0.21881 | 239 | 1 | 0.1 | 1.0586 | 0.1
Melbourne AP | 17 | Kiwanis Park | 32.37 | No | 1234 | 13 | IR8 | IRL North | 390 | 404.0253 | 4065.8504 | 0.51 | 0.04 | 53837 | 52571 | 53837 | 1100 | A | 1100 A | 48.29 | 0 | 1.85 | 0.22 | 1.295 | 0.11 | 0.174 | 1.0047 | 868 | 2 | 0.2 | 1.0586 | 0.2
Melbourne AP | 17 | Kiwanis Park | 32.37 | No | 1234 | 11.1 | IR8 | IRL North | 97 | 107.8438 | 701.0853 | 0.08 | 0 | 53846 | 52580 | 53846 | 8120 | B/D | 8120 B/D | 48.29 | 0 | 1.25 | 0.053 | 0.875 | 0.0265 | 0.25 | 0.17324 | 215 | 0 | 0 | 1.0586 | 0
Melbourne AP | 17 | Kiwanis Park | 32.37 | No | 1234 | 45 | IR8 | IRL North | 104 | 82.4886 | 268.5725 | 0.09 | 0.02 | 53847 | 52581 | 53847 | 8140 | B/D | 8140 B/D | 48.29 | 0 | 1.18 | 0.48 | 0.826 | 0.24 | 0.703 | 0.029493 | 103 | 0 | 0.1 | 1.0586 | 0.1
Melbourne AP | 17 | Kiwanis Park | 32.37 | No | 1234 | 13 | IR8 | IRL North | 139 | 120.1107 | 884.203 | 0.18 | 0.02 | 53849 | 52583 | 53849 | 1100 | C | 1100 C | 48.29 | 0 | 1.85 | 0.22 | 1.295 | 0.11 | 0.286 | 0.21849 | 310 | 1 | 0.1 | 1.0586 | 0.1
Melbourne AP | 17 | Kiwanis Park | 32.37 | No | 1234 | 13 | IR8 | IRL North | 18 | 71.1513 | 127.4778 | 0.02 | 0 | 53850 | 52584 | 53850 | 1100 | W | 1100 W | 48.29 | 0 | 1.85 | 0.22 | 1.295 | 0.11 | 0.258 | 0.0315 | 40 | 0 | 0 | 1.0586 | 0
Melbourne AP | 17 | Kiwanis Park | 32.37 | No | 1234 | 29 | IR8 | IRL North | 39 | 61.4761 | 230.2253 | 0.06 | 0.01 | 53851 | 52585 | 53851 | 1200 | B/D | 1200 B/D | 48.29 | 0 | 2.39 | 0.316 | 1.673 | 0.158 | 0.304 | 0.05689 | 86 | 0 | 0 | 1.0586 | 0
Melbourne AP | 17 | Kiwanis Park | 32.37 | No | 1234 | 29 | IR8 | IRL North | 42 | 115.8083 | 343.4009 | 0.07 | 0.01 | 53852 | 52586 | 53852 | 1200 | A | 1200 A | 48.29 | 0 | 2.39 | 0.316 | 1.673 | 0.158 | 0.22 | 0.084856 | 93 | 0 | 0 | 1.0586 | 0
Melbourne AP | 17 | Kiwanis Park | 32.37 | No | 1234 | 29 | IR8 | IRL North | 7 | 37.4749 | 41.9743 | 0.01 | 0 | 53854 | 52588 | 53854 | 1200 | B/D | 1200 B/D | 48.29 | 0 | 2.39 | 0.316 | 1.673 | 0.158 | 0.304 | 0.010372 | 16 | 0 | 0 | 1.0586 | 0
Melbourne AP | 17 | Kiwanis Park | 32.37 | No | 1600 | 93.9 | IR8 | IRL North | 49 | 92.1341 | 226.31 | 0.04 | 0 | 53855 | 52589 | 53855 | 1620 | C | 1620 C | 48.29 | 0 | 1.18 | 0.15 | 0.826 | 0.075 | 0.389 | 0.055922 | 108 | 0 | 0 | 1.0586 | 0
Melbourne AP | 17 | Kiwanis Park | 32.37 | No | 1600 | 93.9 | IR8 | IRL North | 1 | 16.1166 | 10.5861 | 0 | 0 | 53857 | 52591 | 53857 | 1620 | A | 1620 A | 48.29 | 0 | 1.18 | 0.15 | 0.826 | 0.075 | 0.22 | 0.0026159 | 3 | 0 | 0 | 1.0586 | 0
Melbourne AP | 17 | Kiwanis Park | 32.37 | No | 1234 | 13 | IR8 | IRL North | 79 | 90.6097 | 419.5391 | 0.1 | 0.01 | 53861 | 52595 | 53861 | 1100 | D | 1100 D | 48.29 | 0 | 1.85 | 0.22 | 1.295 | 0.11 | 0.342 | 0.10367 | 176 | 1 | 0 | 1.0586 | 0
Melbourne AP | 17 | Kiwanis Park | 32.37 | No | 1234 | 13 | IR8 | IRL North | 402 | 240.6646 | 2130.8084 | 0.52 | 0.04 | 53863 | 52597 | 53863 | 1100 | B/D | 1100 B/D | 48.29 | 0 | 1.85 | 0.22 | 1.295 | 0.11 | 0.342 | 0.52653 | 894 | 3 | 0.2 | 1.0586 | 0.2
Melbourne AP | 17 | Kiwanis Park | 32.37 | No | 1234 | 29 | IR8 | IRL North | 3 | 30.2443 | 19.5203 | 0 | 0 | 53864 | 52598 | 53864 | 1200 | B/D | 1200 B/D | 48.29 | 0 | 2.39 | 0.316 | 1.673 | 0.158 | 0.304 | 0.0048235 | 7 | 0 | 0 | 1.0586 | 0
Melbourne AP | 17 | Kiwanis Park | 32.37 | No | 1600 | 93.9 | IR8 | IRL North | 101 | 123.5395 | 836.7943 | 0.08 | 0.01 | 53865 | 52599 | 53865 | 1620 | A | 1620 A | 48.29 | 0 | 1.18 | 0.15 | 0.826 | 0.075 | 0.22 | 0.20678 | 226 | 0 | 0 | 1.0586 | 0
Melbourne AP | 17 | Kiwanis Park | 32.37 | No | 1600 | 93.9 | IR8 | IRL North | 30 | 63.9195 | 137.6749 | 0.02 | 0 | 53869 | 52603 | 53869 | 1620 | C | 1620 C | 48.29 | 0 | 1.18 | 0.15 | 0.826 | 0.075 | 0.389 | 0.03402 | 66 | 0 | 0 | 1.0586 | 0
Melbourne AP | 17 | Kiwanis Park | 32.37 | No | 1234 | 13 | IR8 | IRL North | 476 | 222.378 | 2524.6457 | 0.62 | 0.05 | 53872 | 52606 | 53872 | 1100 | B/D | 1100 B/D | 48.29 | 0 | 1.85 | 0.22 | 1.295 | 0.11 | 0.342 | 0.62385 | 1059 | 3 | 0.3 | 1.0586 | 0.3
Melbourne AP | 17 | Kiwanis Park | 32.37 | No | 1234 | 13 | IR8 | IRL North | 549 | 314.6335 | 2910.4492 | 0.71 | 0.06 | 53873 | 52607 | 53873 | 1100 | D | 1100 D | 48.29 | 0 | 1.85 | 0.22 | 1.295 | 0.11 | 0.342 | 0.71918 | 1221 | 3 | 0.3 | 1.0586 | 0.3
Melbourne AP | 17 | Kiwanis Park | 32.37 | No | 1234 | 15.1 | IR8 | IRL North | 420 | 253.0512 | 1404.9145 | 0.46 | 0.05 | 53875 | 52609 | 53875 | 1890 | B/D | 1890 B/D | 48.29 | 0 | 1.78 | 0.22 | 1.246 | 0.11 | 0.413 | 0.34716 | 712 | 2 | 0.2 | 1.0586 | 0.2
Melbourne AP | 17 | Kiwanis Park | 32.37 | No | 1234 | 13 | IR8 | IRL North | 521 | 464.7518 | 5429.4753 | 0.67 | 0.06 | 53876 | 52610 | 53876 | 1100 | A | 1100 A | 48.29 | 0 | 1.85 | 0.22 | 1.295 | 0.11 | 0.174 | 1.3416 | 1159 | 3 | 0.3 | 1.0586 | 0.3
Melbourne AP | 17 | Kiwanis Park | 32.37 | No | 1234 | 15.1 | IR8 | IRL North | 155 | 99.132 | 564.7253 | 0.17 | 0.02 | 53881 | 52615 | 53881 | 1890 | A | 1890 A | 48.29 | 0 | 1.78 | 0.22 | 1.246 | 0.11 | 0.271 | 0.13955 | 188 | 1 | 0 | 1.0586 | 0
Melbourne AP | 17 | Kiwanis Park | 32.37 | No | 1234 | 15.1 | IR8 | IRL North | 30 | 43.8547 | 108.9945 | 0.03 | 0 | 53882 | 52616 | 53882 | 1890 | A | 1890 A | 48.29 | 0 | 1.78 | 0.22 | 1.246 | 0.11 | 0.271 | 0.026933 | 36 | 0 | 0 | 1.0586 | 0
Melbourne AP | 17 | Kiwanis Park | 32.37 | No | 1234 | 15.1 | IR8 | IRL North | 34 | 44.6481 | 95.5695 | 0.04 | 0 | 53883 | 52617 | 53883 | 1890 | D | 1890 D | 48.29 | 0 | 1.78 | 0.22 | 1.246 | 0.11 | 0.413 | 0.023616 | 48 | 0 | 0 | 1.0586 | 0
Melbourne AP | 17 | Kiwanis Park | 32.37 | No | 1234 | 15.1 | IR8 | IRL North | 459 | 178.7238 | 1306.798 | 0.51 | 0.05 | 53885 | 52619 | 53885 | 1890 | D | 1890 D | 48.29 | 0 | 1.78 | 0.22 | 1.246 | 0.11 | 0.413 | 0.32292 | 662 | 2 | 0.2 | 1.0586 | 0.2
Melbourne AP | 17 | Kiwanis Park | 32.37 | No | 1234 | 74.6 | IR8 | IRL North | 12 | 66.3958 | 85.0555 | 0.01 | 0 | 53892 | 52626 | 53892 | 8350 | A | 8350 A | 48.29 | 0 | 1.39 | 0.177 | 0.973 | 0.0885 | 0.252 | 0.021018 | 26 | 0 | 0 | 1.0586 | 0
Melbourne AP | 17 | Kiwanis Park | 32.37 | No | 1234 | 74.6 | IR8 | IRL North | 28 | 110.7388 | 124.3855 | 0.03 | 0 | 53893 | 52627 | 53893 | 8350 | C | 8350 C | 48.29 | 0 | 1.39 | 0.177 | 0.973 | 0.0885 | 0.407 | 0.030736 | 62 | 0 | 0 | 1.0586 | 0
Melbourne AP | 17 | Kiwanis Park | 32.37 | No | 1234 | 74.6 | IR8 | IRL North | 15 | 93.3037 | 82.0938 | 0.01 | 0 | 53894 | 52628 | 53894 | 8350 | B/D | 8350 B/D | 48.29 | 0 | 1.39 | 0.177 | 0.973 | 0.0885 | 0.329 | 0.020286 | 33 | 0 | 0 | 1.0586 | 0
Melbourne AP | 17 | Kiwanis Park | 32.37 | No | 1234 | 74.6 | IR8 | IRL North | 266 | 140.9545 | 996.7044 | 0.26 | 0.02 | 53898 | 52632 | 53898 | 8350 | D | 8350 D | 48.29 | 0 | 1.39 | 0.177 | 0.973 | 0.0885 | 0.485 | 0.24629 | 593 | 1 | 0.1 | 1.0586 | 0.1
Melbourne AP | 17 | Kiwanis Park | 32.37 | No | 1234 | 13 | IR8 | IRL North | 75 | 99.3173 | 527.7096 | 0.1 | 0.01 | 53899 | 52633 | 53899 | 1100 | W | 1100 W | 48.29 | 0 | 1.85 | 0.22 | 1.295 | 0.11 | 0.258 | 0.1304 | 167 | 0 | 0 | 1.0586 | 0
Melbourne AP | 17 | Kiwanis Park | 32.37 | No | 1234 | 15.1 | IR8 | IRL North | 15 | 51.0654 | 48.4518 | 0.02 | 0 | 53900 | 52634 | 53900 | 1890 | B/D | 1890 B/D | 48.29 | 0 | 1.78 | 0.22 | 1.246 | 0.11 | 0.413 | 0.011973 | 25 | 0 | 0 | 1.0586 | 0
Melbourne AP | 17 | Kiwanis Park | 32.37 | No | 1234 | 13 | IR8 | IRL North | 26 | 60.4703 | 136.0619 | 0.03 | 0 | 53901 | 52635 | 53901 | 1100 | B/D | 1100 B/D | 48.29 | 0 | 1.85 | 0.22 | 1.295 | 0.11 | 0.342 | 0.033621 | 57 | 0 | 0 | 1.0586 | 0
Melbourne AP | 17 | Kiwanis Park | 32.37 | No | 1234 | 13 | IR8 | IRL North | 170 | 185.2811 | 901.4922 | 0.22 | 0.02 | 53904 | 52638 | 53904 | 1100 | B/D | 1100 B/D | 48.29 | 0 | 1.85 | 0.22 | 1.295 | 0.11 | 0.342 | 0.22276 | 378 | 1 | 0.1 | 1.0586 | 0.1
Melbourne AP | 17 | Kiwanis Park | 32.37 | No | 1234 | 74.6 | IR8 | IRL North | 140 | 127.2216 | 1011.5834 | 0.14 | 0.01 | 53909 | 52643 | 53909 | 8350 | A | 8350 A | 48.29 | 0 | 1.39 | 0.177 | 0.973 | 0.0885 | 0.252 | 0.24997 | 313 | 1 | 0.1 | 1.0586 | 0.1
Melbourne AP | 17 | Kiwanis Park | 32.37 | No | 1234 | 13 | IR8 | IRL North | 139 | 168.0699 | 738.7364 | 0.18 | 0.02 | 53911 | 52645 | 53911 | 1100 | B/D | 1100 B/D | 48.29 | 0 | 1.85 | 0.22 | 1.295 | 0.11 | 0.342 | 0.18255 | 310 | 1 | 0.1 | 1.0586 | 0.1
Melbourne AP | 17 | Kiwanis Park | 32.37 | No | 1234 | 13 | IR8 | IRL North | 54 | 82.0028 | 287.9004 | 0.07 | 0.01 | 53917 | 52651 | 53917 | 1100 | B/D | 1100 B/D | 48.29 | 0 | 1.85 | 0.22 | 1.295 | 0.11 | 0.342 | 0.071141 | 121 | 0 | 0 | 1.0586 | 0
Melbourne AP | 17 | Kiwanis Park | 32.37 | No | 1234 | 74.6 | IR8 | IRL North | 772 | 309.5298 | 3443.1633 | 0.75 | 0.07 | 53919 | 52653 | 53919 | 8350 | C | 8350 C | 48.29 | 0 | 1.39 | 0.177 | 0.973 | 0.0885 | 0.407 | 0.85082 | 1719 | 4 | 0.3 | 1.0586 | 0.3
Melbourne AP | 17 | Kiwanis Park | 32.37 | No | 1234 | 74.6 | IR8 | IRL North | 184 | 165.3945 | 1322.8986 | 0.18 | 0.02 | 53920 | 52654 | 53920 | 8350 | A | 8350 A | 48.29 | 0 | 1.39 | 0.177 | 0.973 | 0.0885 | 0.252 | 0.32689 | 409 | 1 | 0.1 | 1.0586 | 0.1
Melbourne AP | 17 | Kiwanis Park | 32.37 | No | 1234 | 15.1 | IR8 | IRL North | 481 | 205.4785 | 1370.4493 | 0.53 | 0.05 | 53923 | 52657 | 53923 | 1890 | D | 1890 D | 48.29 | 0 | 1.78 | 0.22 | 1.246 | 0.11 | 0.413 | 0.25609 | 525 | 1 | 0.1 | 1.0586 | 0.1
Melbourne AP | 17 | Kiwanis Park | 32.37 | No | 1234 | 15.1 | IR8 | IRL North | 122 | 119.7849 | 377.3479 | 0.13 | 0.01 | 53926 | 52660 | 53926 | 1890 | C | 1890 C | 48.29 | 0 | 1.78 | 0.22 | 1.246 | 0.11 | 0.35 | 0.059833 | 104 | 0 | 0 | 1.0586 | 0
Melbourne AP | 17 | Kiwanis Park | 32.37 | No | 1234 | 13 | IR8 | IRL North | 37 | 102.4518 | 388.2856 | 0.05 | 0 | 53931 | 52665 | 53931 | 1100 | A | 1100 A | 48.29 | 0 | 1.85 | 0.22 | 1.295 | 0.11 | 0.174 | 0.095947 | 83 | 0 | 0 | 1.0586 | 0
Melbourne AP | 17 | Kiwanis Park | 32.37 | No | 1234 | 74.6 | IR8 | IRL North | 291 | 237.7028 | 1297.2702 | 0.28 | 0.03 | 53948 | 52682 | 53948 | 8350 | C | 8350 C | 48.29 | 0 | 1.39 | 0.177 | 0.973 | 0.0885 | 0.407 | 0.32056 | 648 | 1 | 0.1 | 1.0586 | 0.1
Melbourne AP | 17 | Kiwanis Park | 32.37 | No | 1234 | 74.6 | IR8 | IRL North | 33 | 69.0845 | 234.0415 | 0.03 | 0 | 53949 | 52683 | 53949 | 8350 | A | 8350 A | 48.29 | 0 | 1.39 | 0.177 | 0.973 | 0.0885 | 0.252 | 0.057833 | 72 | 0 | 0 | 1.0586 | 0
Melbourne AP | 17 | Kiwanis Park | 32.37 | No | 1234 | 105 | IR8 | IRL North | 1190 | 634.1491 | 2437.8481 | 1.61 | 0.3 | 53950 | 52684 | 53950 | 1400 | A | 1400 A | 48.29 | 0 | 2.83 | 0.497 | 1.981 | 0.2485 | 0.886 | 0.6024 | 2649 | 12 | 1.5 | 1.0586 | 1.6
Melbourne AP | 17 | Kiwanis Park | 32.37 | No | 1234 | 105 | IR8 | IRL North | 153 | 152.4095 | 313.5789 | 0.21 | 0.04 | 53951 | 52685 | 53951 | 1400 | C | 1400 C | 48.29 | 0 | 2.83 | 0.497 | 1.981 | 0.2485 | 0.888 | 0.077487 | 342 | 1 | 0.2 | 1.0586 | 0.2
Melbourne AP | 17 | Kiwanis Park | 32.37 | No | 1234 | 105 | IR8 | IRL North | 24 | 42.1436 | 61.2574 | 0.03 | 0.01 | 53952 | 52686 | 53952 | 1400 | B/D | 1400 B/D | 48.29 | 0 | 2.83 | 0.497 | 1.981 | 0.2485 | 0.887 | 0.015137 | 67 | 0 | 0 | 1.0586 | 0
Melbourne AP | 17 | Kiwanis Park | 32.37 | No | 1234 | 11.1 | IR8 | IRL North | 0 | 9.8103 | 3.3123 | 0 | 0 | 53953 | 52687 | 53953 | 8120 | B/D | 8120 B/D | 48.29 | 0 | 1.25 | 0.053 | 0.875 | 0.0265 | 0.25 | 0.00081848 | 1 | 0 | 0 | 1.0586 | 0
Melbourne AP | 17 | Kiwanis Park | 32.37 | No | 1234 | 13 | IR8 | IRL North | 26 | 91.4407 | 137.3448 | 0.03 | 0 | 53954 | 52688 | 53954 | 1100 | B/D | 1100 B/D | 48.29 | 0 | 1.85 | 0.22 | 1.295 | 0.11 | 0.342 | 0.033938 | 58 | 0 | 0 | 1.0586 | 0
Melbourne AP | 17 | Kiwanis Park | 32.37 | No | 1234 | 13 | IR8 | IRL North | 74 | 352.692 | 769.5655 | 0.1 | 0.01 | 53955 | 52689 | 53955 | 1100 | A | 1100 A | 48.29 | 0 | 1.85 | 0.22 | 1.295 | 0.11 | 0.174 | 0.19016 | 164 | 0 | 0 | 1.0586 | 0
Melbourne AP | 17 | Kiwanis Park | 32.37 | No | 1234 | 13 | IR8 | IRL North | 127 | 315.2796 | 929.2351 | 0.16 | 0.01 | 53956 | 52690 | 53956 | 1100 | B/D | 1100 B/D | 48.29 | 0 | 1.85 | 0.22 | 1.295 | 0.11 | 0.342 | 0.22962 | 390 | 1 | 0.1 | 1.0586 | 0.1
Melbourne AP | 17 | Kiwanis Park | 32.37 | No | 1234 | 13 | IR8 | IRL North | 1 | 8.8945 | 2.7239 | 0 | 0 | 53957 | 52691 | 53957 | 1100 | W | 1100 W | 48.29 | 0 | 1.85 | 0.22 | 1.295 | 0.11 | 0.258 | 0.0006731 | 1 | 0 | 0 | 1.0586 | 0
Melbourne AP | 17 | Kiwanis Park | 32.37 | No | 1234 | 29 | IR9-11 | North IRL | 15 | 48.1956 | 88.8523 | 0.02 | 0 | 53972 | 52706 | 53972 | 1200 | B/D | 1200 B/D | 48.29 | 0 | 2.23 | 0.316 | 1.561 | 0.158 | 0.304 | 0.021956 | 33 | 0 | 0 | 1.0292 | 0
Melbourne AP | 17 | Kiwanis Park | 32.37 | No | 1234 | 29 | IR9-11 | North IRL | 32 | 81.7013 | 261.9794 | 0.05 | 0.01 | 53981 | 52715 | 53981 | 1200 | A | 1200 A | 48.29 | 0 | 2.23 | 0.316 | 1.561 | 0.158 | 0.22 | 0.064736 | 71 | 0 | 0 | 1.0292 | 0
Melbourne AP | 17 | Kiwanis Park | 32.37 | No | 1234 | 29 | IR9-11 | North IRL | 22 | 75.5717 | 179.5995 | 0.03 | 0 | 53982 | 52716 | 53982 | 1200 | A | 1200 A | 48.29 | 0 | 2.23 | 0.316 | 1.561 | 0.158 | 0.22 | 0.04438 | 48 | 0 | 0 | 1.0292 | 0
Melbourne AP | 17 | Kiwanis Park | 32.37 | No | 1234 | 29 | IR9-11 | North IRL | 72 | 94.9725 | 426.8634 | 0.11 | 0.01 | 53988 | 52722 | 53988 | 1200 | B/D | 1200 B/D | 48.29 | 0 | 2.23 | 0.316 | 1.561 | 0.158 | 0.304 | 0.10548 | 159 | 1 | 0.1 | 1.0292 | 0.1
Melbourne AP | 17 | Kiwanis Park | 32.37 | No | 1234 | 29 | IR9-11 | North IRL | 142 | 158.565 | 1174.994 | 0.22 | 0.02 | 53991 | 52725 | 53991 | 1200 | A | 1200 A | 48.29 | 0 | 2.23 | 0.316 | 1.561 | 0.158 | 0.22 | 0.29035 | 317 | 1 | 0.1 | 1.0292 | 0.1
Melbourne AP | 17 | Kiwanis Park | 32.37 | No | 1234 | 29 | IR9-11 | North IRL | 9 | 65.9155 | 48.5494 | 0.01 | 0 | 53992 | 52726 | 53992 | 1200 | W | 1200 W | 48.29 | 0 | 2.23 | 0.316 | 1.561 | 0.158 | 0.347 | 0.011997 | 21 | 0 | 0 | 1.0292 | 0
Melbourne AP | 17 | Kiwanis Park | 32.37 | No | 1234 | 29 | IR9-11 | North IRL | 45 | 153.0188 | 367.6701 | 0.07 | 0.01 | 53999 | 52733 | 53999 | 1200 | A | 1200 A | 48.29 | 0 | 2.23 | 0.316 | 1.561 | 0.158 | 0.22 | 0.090853 | 99 | 0 | 0 | 1.0292 | 0
Melbourne AP | 17 | Kiwanis Park | 32.37 | No | 1234 | 29 | IR9-11 | North IRL | 566 | 355.9651 | 4670.784 | 0.88 | 0.09 | 54004 | 52738 | 54004 | 1200 | A | 1200 A | 48.29 | 0 | 2.23 | 0.316 | 1.561 | 0.158 | 0.22 | 1.1542 | 1260 | 4 | 0.4 | 1.0292 | 0.4
Melbourne AP | 17 | Kiwanis Park | 32.37 | No | 1234 | 29 | IR9-11 | North IRL | 0 | 7.2677 | 0.31162 | 0 | 0 | 54005 | 52739 | 54005 | 1200 | A | 1200 A | 48.29 | 0 | 2.23 | 0.316 | 1.561 | 0.158 | 0.22 | 7.7004e-05 | 0 | 0 | 0 | 1.0292 | 0
Melbourne AP | 17 | Kiwanis Park | 32.37 | No | 1234 | 29 | IR9-11 | North IRL | 67 | 91.619 | 402.3357 | 0.1 | 0.01 | 54014 | 52745 | 54014 | 1200 | B/D | 1200 B/D | 48.29 | 0 | 2.23 | 0.316 | 1.561 | 0.158 | 0.304 | 0.099419 | 150 | 1 | 0.1 | 1.0292 | 0.1
Melbourne AP | 17 | Kiwanis Park | 32.37 | No | 1234 | 29 | IR9-11 | North IRL | 0 | 64.3551 | 0.54292 | 0 | 0 | 54019 | 52749 | 54019 | 1200 | A | 1200 A | 48.29 | 0 | 2.23 | 0.316 | 1.561 | 0.158 | 0.22 | 0.00013416 | 0 | 0 | 0 | 1.0292 | 0
Melbourne AP | 17 | Kiwanis Park | 32.37 | No | 1234 | 13 | IR9-11 | North IRL | 26 | 92.6709 | 266.1375 | 0.03 | 0 | 54029 | 52756 | 54029 | 1100 | A | 1100 A | 48.29 | 0 | 1.85 | 0.22 | 1.295 | 0.11 | 0.174 | 0.065764 | 57 | 0 | 0 | 1.0292 | 0
Melbourne AP | 17 | Kiwanis Park | 32.37 | No | 1234 | 13 | IR9-11 | North IRL | 413 | 346.3654 | 4308.1297 | 0.53 | 0.05 | 54031 | 52758 | 54031 | 1100 | A | 1100 A | 48.29 | 0 | 1.85 | 0.22 | 1.295 | 0.11 | 0.174 | 1.0646 | 919 | 3 | 0.2 | 1.0292 | 0.2
Melbourne AP | 17 | Kiwanis Park | 32.37 | No | 1234 | 13 | IR9-11 | North IRL | 210 | 138.7442 | 1114.6682 | 0.27 | 0.02 | 54036 | 52762 | 54036 | 1100 | B/D | 1100 B/D | 48.29 | 0 | 1.85 | 0.22 | 1.295 | 0.11 | 0.342 | 0.27544 | 468 | 1 | 0.1 | 1.0292 | 0.1
Melbourne AP | 17 | Kiwanis Park | 32.37 | No | 1234 | 13 | IR9-11 | North IRL | 844 | 457.4567 | 8805.7584 | 1.09 | 0.09 | 54037 | 52763 | 54037 | 1100 | A | 1100 A | 48.29 | 0 | 1.85 | 0.22 | 1.295 | 0.11 | 0.174 | 2.1759 | 1879 | 5 | 0.5 | 1.0292 | 0.5
Melbourne AP | 17 | Kiwanis Park | 32.37 | No | 1234 | 29 | IR9-11 | North IRL | 118 | 175.4378 | 969.5824 | 0.18 | 0.02 | 54063 | 52783 | 54063 | 1200 | A | 1200 A | 48.29 | 0 | 2.23 | 0.316 | 1.561 | 0.158 | 0.22 | 0.23959 | 262 | 1 | 0.1 | 1.0292 | 0.1
Melbourne AP | 17 | Kiwanis Park | 32.37 | No | 1234 | 29 | IR9-11 | North IRL | 40 | 63.4222 | 241.8024 | 0.06 | 0.01 | 54064 | 52784 | 54064 | 1200 | B/D | 1200 B/D | 48.29 | 0 | 2.23 | 0.316 | 1.561 | 0.158 | 0.304 | 0.05975 | 90 | 0 | 0 | 1.0292 | 0
Melbourne AP | 17 | Kiwanis Park | 32.37 | No | 1234 | 73.5 | IR9-11 | North IRL | 1026 | 358.5679 | 3226.2372 | 1.11 | 0.08 | 54072 | 52792 | 54072 | 1550 | B/D | 1550 B/D | 48.29 | 0 | 1.55 | 0.15 | 1.085 | 0.075 | 0.577 | 0.79722 | 2283 | 5 | 0.4 | 1.0292 | 0.4
Melbourne AP | 17 | Kiwanis Park | 32.37 | No | 1234 | 29 | IR9-11 | North IRL | 117 | 103.5487 | 610.3121 | 0.18 | 0.02 | 54081 | 52799 | 54081 | 1200 | W | 1200 W | 48.29 | 0 | 2.23 | 0.316 | 1.561 | 0.158 | 0.347 | 0.15081 | 260 | 1 | 0.1 | 1.0292 | 0.1
Melbourne AP | 17 | Kiwanis Park | 32.37 | No | 1234 | 13 | IR9-11 | North IRL | 2254 | 667.1283 | 23502.6172 | 2.92 | 0.25 | 54090 | 52808 | 54090 | 1100 | A | 1100 A | 48.29 | 0 | 1.85 | 0.22 | 1.295 | 0.11 | 0.174 | 5.8076 | 5016 | 14 | 1.2 | 1.0292 | 1.2
Melbourne AP | 17 | Kiwanis Park | 32.37 | No | 1234 | 13 | IR9-11 | North IRL | 1147 | 546.3155 | 6086.1392 | 1.49 | 0.13 | 54091 | 52809 | 54091 | 1100 | B/D | 1100 B/D | 48.29 | 0 | 1.85 | 0.22 | 1.295 | 0.11 | 0.342 | 1.5039 | 2553 | 7 | 0.6 | 1.0292 | 0.6
Melbourne AP | 17 | Kiwanis Park | 32.37 | No | 1234 | 13 | IR9-11 | North IRL | 744 | 373.8904 | 3947.3186 | 0.96 | 0.08 | 54093 | 52811 | 54093 | 1100 | B/D | 1100 B/D | 48.29 | 0 | 1.85 | 0.22 | 1.295 | 0.11 | 0.342 | 0.9754 | 1656 | 5 | 0.4 | 1.0292 | 0.4
Melbourne AP | 17 | Kiwanis Park | 32.37 | No | 1234 | 13 | IR9-11 | North IRL | 10 | 49.4685 | 104.5947 | 0.01 | 0 | 54119 | 52837 | 54119 | 1100 | A | 1100 A | 48.29 | 0 | 1.85 | 0.22 | 1.295 | 0.11 | 0.174 | 0.025846 | 22 | 0 | 0 | 1.0292 | 0
Melbourne AP | 17 | Kiwanis Park | 32.37 | No | 1234 | 13 | IR9-11 | North IRL | 31 | 84.3518 | 320.7388 | 0.04 | 0 | 54120 | 52838 | 54120 | 1100 | A | 1100 A | 48.29 | 0 | 1.85 | 0.22 | 1.295 | 0.11 | 0.174 | 0.079256 | 68 | 0 | 0 | 1.0292 | 0
Melbourne AP | 17 | Kiwanis Park | 32.37 | No | 1234 | 13 | IR9-11 | North IRL | 22 | 109.5911 | 232.0328 | 0.03 | 0 | 54140 | 52855 | 54140 | 1100 | A | 1100 A | 48.29 | 0 | 1.85 | 0.22 | 1.295 | 0.11 | 0.174 | 0.057336 | 50 | 0 | 0 | 1.0292 | 0
Melbourne AP | 17 | Kiwanis Park | 32.37 | No | 1234 | 13 | IR9-11 | North IRL | 1 | 14.1489 | 7.4406 | 0 | 0 | 54154 | 52868 | 54154 | 1100 | B/D | 1100 B/D | 48.29 | 0 | 1.85 | 0.22 | 1.295 | 0.11 | 0.342 | 0.0018386 | 3 | 0 | 0 | 1.0292 | 0
Melbourne AP | 17 | Kiwanis Park | 32.37 | No | 1234 | 13 | IR9-11 | North IRL | 62 | 81.3502 | 330.8729 | 0.08 | 0.01 | 54158 | 52872 | 54158 | 1100 | B/D | 1100 B/D | 48.29 | 0 | 1.85 | 0.22 | 1.295 | 0.11 | 0.342 | 0.08176 | 139 | 0 | 0 | 1.0292 | 0
Melbourne AP | 17 | Kiwanis Park | 32.37 | No | 1234 | 29 | IR9-11 | North IRL | 144 | 131.915 | 861.8706 | 0.22 | 0.02 | 54164 | 52876 | 54164 | 1200 | B/D | 1200 B/D | 48.29 | 0 | 2.23 | 0.316 | 1.561 | 0.158 | 0.304 | 0.21297 | 321 | 1 | 0.1 | 1.0292 | 0.1
Melbourne AP | 17 | Kiwanis Park | 32.37 | No | 1234 | 29 | IR9-11 | North IRL | 65 | 90.8143 | 390.5111 | 0.1 | 0.01 | 54169 | 52881 | 54169 | 1200 | B/D | 1200 B/D | 48.29 | 0 | 2.23 | 0.316 | 1.561 | 0.158 | 0.304 | 0.096497 | 146 | 1 | 0.1 | 1.0292 | 0.1
Melbourne AP | 17 | Kiwanis Park | 32.37 | No | 1234 | 29 | IR9-11 | North IRL | 30 | 88.177 | 154.1757 | 0.05 | 0 | 54172 | 52884 | 54172 | 1200 | W | 1200 W | 48.29 | 0 | 2.23 | 0.316 | 1.561 | 0.158 | 0.347 | 0.038097 | 66 | 0 | 0 | 1.0292 | 0
Melbourne AP | 17 | Kiwanis Park | 32.37 | No | 1234 | 106.9 | IR9-11 | North IRL | 12 | 31.4602 | 29.8956 | 0.02 | 0 | 54173 | 52885 | 54173 | 1560 | A | 1560 A | 48.29 | 0 | 1.79 | 0.31 | 1.253 | 0.155 | 0.76 | 0.0073873 | 28 | 0 | 0 | 1.0292 | 0
Melbourne AP | 17 | Kiwanis Park | 32.37 | No | 1234 | 105 | IR9-11 | North IRL | 254 | 118.8977 | 519.5149 | 0.34 | 0.06 | 54175 | 52887 | 54175 | 1400 | A | 1400 A | 48.29 | 0 | 1.93 | 0.497 | 1.351 | 0.2485 | 0.886 | 0.12837 | 565 | 2 | 0.3 | 1.0292 | 0.3
Melbourne AP | 17 | Kiwanis Park | 32.37 | No | 1234 | 29 | IR9-11 | North IRL | 5 | 26.3481 | 27.9114 | 0.01 | 0 | 54177 | 52889 | 54177 | 1200 | B/D | 1200 B/D | 48.29 | 0 | 2.23 | 0.316 | 1.561 | 0.158 | 0.304 | 0.006897 | 10 | 0 | 0 | 1.0292 | 0
Melbourne AP | 17 | Kiwanis Park | 32.37 | No | 1234 | 29 | IR9-11 | North IRL | 13 | 35.8792 | 76.3414 | 0.02 | 0 | 54184 | 52896 | 54184 | 1200 | B/D | 1200 B/D | 48.29 | 0 | 2.23 | 0.316 | 1.561 | 0.158 | 0.304 | 0.018864 | 28 | 0 | 0 | 1.0292 | 0
Melbourne AP | 17 | Kiwanis Park | 32.37 | No | 1234 | 29 | IR9-11 | North IRL | 970 | 327.5279 | 5789.95 | 1.51 | 0.15 | 54186 | 52898 | 54186 | 1200 | B/D | 1200 B/D | 48.29 | 0 | 2.23 | 0.316 | 1.561 | 0.158 | 0.304 | 1.3107 | 1978 | 7 | 0.7 | 1.0292 | 0.7
Melbourne AP | 17 | Kiwanis Park | 32.37 | No | 1234 | 29 | IR9-11 | North IRL | 8 | 36.9781 | 48.9537 | 0.01 | 0 | 54189 | 52901 | 54189 | 1200 | B/D | 1200 B/D | 48.29 | 0 | 2.23 | 0.316 | 1.561 | 0.158 | 0.304 | 0.012097 | 18 | 0 | 0 | 1.0292 | 0
Melbourne AP | 17 | Kiwanis Park | 32.37 | No | 1234 | 105 | IR9-11 | North IRL | 372 | 226.3114 | 750.907 | 0.5 | 0.09 | 54200 | 52911 | 54200 | 1400 | D | 1400 D | 48.29 | 0 | 1.93 | 0.497 | 1.351 | 0.2485 | 0.9 | 0.18555 | 829 | 2 | 0.5 | 1.0292 | 0.5
Melbourne AP | 17 | Kiwanis Park | 32.37 | No | 1234 | 29 | IR9-11 | North IRL | 67 | 68.1651 | 257.195 | 0.1 | 0.01 | 54207 | 52917 | 54207 | 1200 | D | 1200 D | 48.29 | 0 | 2.23 | 0.316 | 1.561 | 0.158 | 0.473 | 0.063554 | 149 | 1 | 0.1 | 1.0292 | 0.1
Melbourne AP | 17 | Kiwanis Park | 32.37 | No | 1234 | 105 | IR9-11 | North IRL | 50 | 40.3901 | 100.6657 | 0.07 | 0.01 | 54228 | 52936 | 54228 | 1400 | D | 1400 D | 48.29 | 0 | 1.93 | 0.497 | 1.351 | 0.2485 | 0.9 | 0.024875 | 111 | 0 | 0.1 | 1.0292 | 0.1
Melbourne AP | 17 | Kiwanis Park | 32.37 | No | 1234 | 105 | IR9-11 | North IRL | 149 | 104.622 | 304.0108 | 0.2 | 0.04 | 54229 | 52937 | 54229 | 1400 | C | 1400 C | 48.29 | 0 | 1.93 | 0.497 | 1.351 | 0.2485 | 0.888 | 0.070072 | 309 | 1 | 0.2 | 1.0292 | 0.2
Melbourne AP | 17 | Kiwanis Park | 32.37 | No | 1234 | 11.1 | IR9-11 | North IRL | 52 | 85.0649 | 312.569 | 0.05 | 0 | 54231 | 52939 | 54231 | 8120 | C | 8120 C | 48.29 | 0 | 1.25 | 0.053 | 0.875 | 0.0265 | 0.3 | 0.077237 | 115 | 0 | 0 | 1.0292 | 0
Melbourne AP | 17 | Kiwanis Park | 32.37 | No | 1234 | 13 | IR9-11 | North IRL | 126 | 254.2565 | 1312.626 | 0.16 | 0.01 | 54234 | 52941 | 54234 | 1100 | A | 1100 A | 48.29 | 0 | 1.85 | 0.22 | 1.295 | 0.11 | 0.174 | 0.32436 | 280 | 1 | 0.1 | 1.0292 | 0.1
Melbourne AP | 17 | Kiwanis Park | 32.37 | No | 1234 | 13 | IR9-11 | North IRL | 22 | 78.0701 | 223.8336 | 0.03 | 0 | 54235 | 52942 | 54235 | 1100 | A | 1100 A | 48.29 | 0 | 1.85 | 0.22 | 1.295 | 0.11 | 0.174 | 0.05531 | 48 | 0 | 0 | 1.0292 | 0
Melbourne AP | 17 | Kiwanis Park | 32.37 | No | 1234 | 29 | IR9-11 | North IRL | 58 | 91.5263 | 343.8897 | 0.09 | 0.01 | 54237 | 52944 | 54237 | 1200 | B/D | 1200 B/D | 48.29 | 0 | 2.23 | 0.316 | 1.561 | 0.158 | 0.304 | 0.084977 | 128 | 0 | 0 | 1.0292 | 0
Melbourne AP | 17 | Kiwanis Park | 32.37 | No | 1234 | 29 | IR9-11 | North IRL | 4 | 24.2475 | 16.4934 | 0.01 | 0 | 54251 | 52958 | 54251 | 1200 | C | 1200 C | 48.29 | 0 | 2.23 | 0.316 | 1.561 | 0.158 | 0.389 | 0.0040756 | 8 | 0 | 0 | 1.0292 | 0
Melbourne AP | 10 | Melbourne FS | 37.82 | No | 1234 | 29 | IR9-11 | North IRL | 817 | 361.3447 | 4935.5274 | 1.28 | 0.13 | 54256 | 52963 | 54256 | 1200 | A | 1200 A | 48.29 | 0 | 2.23 | 0.316 | 1.561 | 0.158 | 0.22 | 1.2196 | 1332 | 5 | 0.5 | 1.0292 | 0.5
Melbourne AP | 10 | Melbourne FS | 37.82 | No | 1234 | 29 | IR9-11 | North IRL | 135 | 94.1669 | 460.6361 | 0.21 | 0.02 | 54268 | 52975 | 54268 | 1200 | C | 1200 C | 48.29 | 0 | 2.23 | 0.316 | 1.561 | 0.158 | 0.389 | 0.11383 | 220 | 1 | 0.1 | 1.0292 | 0.1
Melbourne AP | 10 | Melbourne FS | 37.82 | No | 1234 | 29 | IR9-11 | North IRL | 90 | 93.4228 | 543.6623 | 0.14 | 0.01 | 54274 | 52980 | 54274 | 1200 | A | 1200 A | 48.29 | 0 | 2.23 | 0.316 | 1.561 | 0.158 | 0.22 | 0.13434 | 147 | 1 | 0.1 | 1.0292 | 0.1
Melbourne AP | 10 | Melbourne FS | 37.82 | No | 1234 | 125 | IR9-11 | North IRL | 784 | 422.7458 | 5159.3678 | 0.76 | 0.03 | 54278 | 52984 | 54278 | 1290 | C | 1290 C | 48.29 | 0 | 1.38 | 0.08 | 0.966 | 0.04 | 0.202 | 1.2749 | 1278 | 3 | 0.1 | 1.0292 | 0.1
Melbourne AP | 10 | Melbourne FS | 37.82 | No | 1234 | 13 | IR9-11 | North IRL | 20 | 72.3618 | 104.1647 | 0.03 | 0 | 54280 | 52986 | 54280 | 1100 | W | 1100 W | 48.29 | 0 | 1.85 | 0.22 | 1.295 | 0.11 | 0.258 | 0.02574 | 33 | 0 | 0 | 1.0292 | 0
Melbourne AP | 10 | Melbourne FS | 37.82 | No | 1234 | 13 | IR9-11 | North IRL | 68 | 97.879 | 266.003 | 0.09 | 0.01 | 54286 | 52991 | 54286 | 1100 | B/D | 1100 B/D | 48.29 | 0 | 1.85 | 0.22 | 1.295 | 0.11 | 0.342 | 0.06573 | 112 | 0 | 0 | 1.0292 | 0
Melbourne AP | 10 | Melbourne FS | 37.82 | No | 1234 | 102.5 | IR9-11 | North IRL | 8188 | 954.6238 | 16438.9525 | 12.04 | 2.11 | 54292 | 52997 | 54292 | 1300 | B/D | 1300 B/D | 48.29 | 0 | 2.1 | 0.516 | 1.47 | 0.258 | 0.662 | 4.0621 | 13348 | 43 | 7.6 | 1.0292 | 7.8
Melbourne AP | 17 | Kiwanis Park | 32.37 | No | 1234 | 105 | IR9-11 | North IRL | 218 | 109.3012 | 445.653 | 0.29 | 0.05 | 54310 | 53014 | 54310 | 1400 | C | 1400 C | 48.29 | 0 | 1.93 | 0.497 | 1.351 | 0.2485 | 0.888 | 0.11012 | 485 | 1 | 0.3 | 1.0292 | 0.3
Melbourne AP | 17 | Kiwanis Park | 32.37 | No | 1234 | 29 | IR9-11 | North IRL | 35 | 106.4551 | 290.308 | 0.05 | 0.01 | 54319 | 53023 | 54319 | 1200 | A | 1200 A | 48.29 | 0 | 2.23 | 0.316 | 1.561 | 0.158 | 0.22 | 0.071736 | 78 | 0 | 0 | 1.0292 | 0
Melbourne AP | 17 | Kiwanis Park | 32.37 | No | 1234 | 105 | IR9-11 | North IRL | 1 | 6.9783 | 2.0617 | 0 | 0 | 54327 | 53029 | 54327 | 1400 | B/D | 1400 B/D | 48.29 | 0 | 1.93 | 0.497 | 1.351 | 0.2485 | 0.887 | 0.00050947 | 2 | 0 | 0 | 1.0292 | 0
Melbourne AP | 17 | Kiwanis Park | 32.37 | No | 1234 | 105 | IR9-11 | North IRL | 4099 | 480.178 | 8375.1169 | 5.54 | 1.02 | 54332 | 53034 | 54332 | 1400 | C | 1400 C | 48.29 | 0 | 1.93 | 0.497 | 1.351 | 0.2485 | 0.888 | 2.0695 | 9122 | 27 | 5 | 1.0292 | 5.1
Melbourne AP | 17 | Kiwanis Park | 32.37 | No | 1234 | 105 | IR9-11 | North IRL | 6081 | 494.1611 | 12258.7786 | 8.22 | 1.51 | 54334 | 53036 | 54334 | 1400 | D | 1400 D | 48.29 | 0 | 1.93 | 0.497 | 1.351 | 0.2485 | 0.9 | 3.0292 | 13533 | 40 | 7.4 | 1.0292 | 7.6
Melbourne AP | 17 | Kiwanis Park | 32.37 | No | 1234 | 29 | IR9-11 | North IRL | 0 | 6.7322 | 1.3138 | 0 | 0 | 54335 | 53037 | 54335 | 1200 | C/D | 1200 C/D | 48.29 | 0 | 2.23 | 0.316 | 1.561 | 0.158 | 0.389 | 0.00032463 | 1 | 0 | 0 | 1.0292 | 0
Melbourne AP | 17 | Kiwanis Park | 32.37 | No | 1234 | 29 | IR9-11 | North IRL | 5 | 26.6173 | 21.2722 | 0.01 | 0 | 54339 | 53041 | 54339 | 1200 | C/D | 1200 C/D | 48.29 | 0 | 2.23 | 0.316 | 1.561 | 0.158 | 0.389 | 0.0052565 | 10 | 0 | 0 | 1.0292 | 0
Melbourne AP | 17 | Kiwanis Park | 32.37 | No | 1234 | 29 | IR9-11 | North IRL | 881 | 288.8761 | 4111.102 | 1.38 | 0.14 | 54345 | 53047 | 54345 | 1200 | C | 1200 C | 48.29 | 0 | 2.23 | 0.316 | 1.561 | 0.158 | 0.389 | 0.90056 | 1739 | 6 | 0.6 | 1.0292 | 0.6
Melbourne AP | 17 | Kiwanis Park | 32.37 | No | 1234 | 29 | IR9-11 | North IRL | 9 | 28.2091 | 42.2002 | 0.01 | 0 | 54346 | 53048 | 54346 | 1200 | C/D | 1200 C/D | 48.29 | 0 | 2.23 | 0.316 | 1.561 | 0.158 | 0.389 | 0.010428 | 20 | 0 | 0 | 1.0292 | 0
Melbourne AP | 17 | Kiwanis Park | 32.37 | No | 1234 | 13 | IR9-11 | North IRL | 14 | 54.2894 | 142.4645 | 0.02 | 0 | 54384 | 53085 | 54384 | 1100 | A | 1100 A | 48.29 | 0 | 1.85 | 0.22 | 1.295 | 0.11 | 0.174 | 0.035204 | 30 | 0 | 0 | 1.0292 | 0
Melbourne AP | 17 | Kiwanis Park | 32.37 | No | 1234 | 13 | IR9-11 | North IRL | 330 | 260.0524 | 1752.4476 | 0.43 | 0.04 | 54385 | 53086 | 54385 | 1100 | D | 1100 D | 48.29 | 0 | 1.85 | 0.22 | 1.295 | 0.11 | 0.342 | 0.43304 | 735 | 2 | 0.2 | 1.0292 | 0.2
Melbourne AP | 17 | Kiwanis Park | 32.37 | No | 1234 | 105 | IR9-11 | North IRL | 18 | 39.2997 | 37.436 | 0.02 | 0 | 54387 | 53088 | 54387 | 1400 | C | 1400 C | 48.29 | 0 | 1.93 | 0.497 | 1.351 | 0.2485 | 0.888 | 0.0092506 | 41 | 0 | 0 | 1.0292 | 0
Melbourne AP | 17 | Kiwanis Park | 32.37 | No | 1234 | 11.1 | IR9-11 | North IRL | 10 | 46.5756 | 62.1191 | 0.01 | 0 | 54389 | 53090 | 54389 | 8120 | C | 8120 C | 48.29 | 0 | 1.25 | 0.053 | 0.875 | 0.0265 | 0.3 | 0.01535 | 23 | 0 | 0 | 1.0292 | 0
Melbourne AP | 17 | Kiwanis Park | 32.37 | No | 1234 | 50.3 | IR9-11 | North IRL | 1804 | 369.1737 | 4656.7744 | 2.63 | 0.33 | 54392 | 53093 | 54392 | 8191 | B/D | 8191 B/D | 48.29 | 0 | 2.08 | 0.37 | 1.456 | 0.185 | 0.703 | 1.1507 | 4015 | 13 | 1.6 | 1.0292 | 1.6
Melbourne AP | 17 | Kiwanis Park | 32.37 | No | 1234 | 102.5 | IR9-11 | North IRL | 468 | 146.6719 | 1281.6246 | 0.69 | 0.12 | 54395 | 53096 | 54395 | 1300 | B/D | 1300 B/D | 48.29 | 0 | 2.1 | 0.516 | 1.47 | 0.258 | 0.662 | 0.3167 | 1041 | 3 | 0.6 | 1.0292 | 0.6
Melbourne AP | 17 | Kiwanis Park | 32.37 | No | 1234 | 102.5 | IR9-11 | North IRL | 3954 | 855.8014 | 9787.9922 | 5.81 | 1.02 | 54396 | 53097 | 54396 | 1300 | D | 1300 D | 48.29 | 0 | 2.1 | 0.516 | 1.47 | 0.258 | 0.733 | 2.4187 | 8800 | 29 | 5 | 1.0292 | 5.1
Melbourne AP | 17 | Kiwanis Park | 32.37 | No | 1234 | 102.5 | IR9-11 | North IRL | 208 | 98.5134 | 546.2516 | 0.31 | 0.05 | 54398 | 53099 | 54398 | 1300 | C | 1300 C | 48.29 | 0 | 2.1 | 0.516 | 1.47 | 0.258 | 0.692 | 0.099612 | 342 | 1 | 0.2 | 1.0292 | 0.2
Melbourne AP | 17 | Kiwanis Park | 32.37 | No | 1234 | 13 | IR9-11 | North IRL | 20 | 42.2496 | 105.0448 | 0.03 | 0 | 54404 | 53105 | 54404 | 1100 | D | 1100 D | 48.29 | 0 | 1.85 | 0.22 | 1.295 | 0.11 | 0.342 | 0.025957 | 44 | 0 | 0 | 1.0292 | 0
Melbourne AP | 17 | Kiwanis Park | 32.37 | No | 1234 | 13 | IR9-11 | North IRL | 9 | 52.2439 | 92.2512 | 0.01 | 0 | 54409 | 53110 | 54409 | 1100 | A | 1100 A | 48.29 | 0 | 1.85 | 0.22 | 1.295 | 0.11 | 0.174 | 0.022796 | 20 | 0 | 0 | 1.0292 | 0
Melbourne AP | 17 | Kiwanis Park | 32.37 | No | 1234 | 11.1 | IR9-11 | North IRL | 40 | 80.6352 | 242.1247 | 0.04 | 0 | 54431 | 53132 | 54431 | 8120 | C | 8120 C | 48.29 | 0 | 1.25 | 0.053 | 0.875 | 0.0265 | 0.3 | 0.05983 | 89 | 0 | 0 | 1.0292 | 0
Melbourne AP | 10 | Melbourne FS | 37.82 | No | 1234 | 11.1 | IR9-11 | North IRL | 65 | 88.6533 | 434.4852 | 0.06 | 0 | 54435 | 53135 | 54435 | 8120 | A | 8120 A | 48.29 | 0 | 1.25 | 0.053 | 0.875 | 0.0265 | 0.2 | 0.10736 | 107 | 0 | 0 | 1.0292 | 0
Melbourne AP | 10 | Melbourne FS | 37.82 | No | 1234 | 29 | IR9-11 | North IRL | 1734 | 422.9107 | 5923.1886 | 2.71 | 0.27 | 54445 | 53145 | 54445 | 1200 | C/D | 1200 C/D | 48.29 | 0 | 2.23 | 0.316 | 1.561 | 0.158 | 0.389 | 1.4636 | 2826 | 10 | 1 | 1.0292 | 1
Melbourne AP | 10 | Melbourne FS | 37.82 | No | 1234 | 29 | IR9-11 | North IRL | 6266 | 1083.3178 | 27398.7835 | 9.78 | 0.99 | 54454 | 53154 | 54454 | 1200 | B/D | 1200 B/D | 48.29 | 0 | 2.23 | 0.316 | 1.561 | 0.158 | 0.304 | 6.7704 | 10216 | 35 | 3.6 | 1.0292 | 3.7
Melbourne AP | 10 | Melbourne FS | 37.82 | No | 1234 | 81 | IR9-11 | North IRL | 64 | 96.4476 | 134.8449 | 0.07 | 0.01 | 54455 | 53155 | 54455 | 1480 | B/D | 1480 B/D | 48.29 | 0 | 1.58 | 0.18 | 1.106 | 0.09 | 0.629 | 0.033321 | 104 | 0 | 0 | 1.0292 | 0
Melbourne AP | 10 | Melbourne FS | 37.82 | No | 1234 | 81 | IR9-11 | North IRL | 179 | 101.7 | 378.4087 | 0.2 | 0.02 | 54457 | 53157 | 54457 | 1480 | B/D | 1480 B/D | 48.29 | 0 | 1.58 | 0.18 | 1.106 | 0.09 | 0.629 | 0.093506 | 292 | 1 | 0.1 | 1.0292 | 0.1
Melbourne AP | 10 | Melbourne FS | 37.82 | No | 1234 | 29 | IR9-11 | North IRL | 262 | 255.9988 | 1580.8208 | 0.41 | 0.04 | 54468 | 53167 | 54468 | 1200 | A | 1200 A | 48.29 | 0 | 2.23 | 0.316 | 1.561 | 0.158 | 0.22 | 0.39063 | 427 | 1 | 0.1 | 1.0292 | 0.1
Melbourne AP | 10 | Melbourne FS | 37.82 | No | 1234 | 13 | IR9-11 | North IRL | 18 | 83.3084 | 69.903 | 0.02 | 0 | 54470 | 53169 | 54470 | 1100 | B/D | 1100 B/D | 48.29 | 0 | 1.85 | 0.22 | 1.295 | 0.11 | 0.342 | 0.017273 | 29 | 0 | 0 | 1.0292 | 0
Melbourne AP | 10 | Melbourne FS | 37.82 | No | 1234 | 29 | IR9-11 | North IRL | 0 | 3.71 | 0.47731 | 0 | 0 | 54472 | 53171 | 54472 | 1200 | A | 1200 A | 48.29 | 0 | 2.23 | 0.316 | 1.561 | 0.158 | 0.22 | 0.00011795 | 0 | 0 | 0 | 1.0292 | 0
Melbourne AP | 10 | Melbourne FS | 37.82 | No | 1234 | 45 | IR9-11 | North IRL | 351 | 107.138 | 663.062 | 0.29 | 0.08 | 54482 | 53181 | 54482 | 8140 | B/D | 8140 B/D | 48.29 | 0 | 1.2 | 0.48 | 0.84 | 0.24 | 0.703 | 0.050771 | 177 | 0 | 0.1 | 1.0292 | 0.1
Melbourne AP | 10 | Melbourne FS | 37.82 | No | 1234 | 29 | IR9-11 | North IRL | 765 | 207.3579 | 2150.9023 | 1.19 | 0.12 | 54496 | 53194 | 54496 | 1200 | D | 1200 D | 48.29 | 0 | 2.23 | 0.316 | 1.561 | 0.158 | 0.473 | 0.5315 | 1248 | 4 | 0.4 | 1.0292 | 0.4
Melbourne AP | 17 | Kiwanis Park | 32.37 | No | 1234 | 13 | IR9-11 | North IRL | 58 | 111.9856 | 608.7296 | 0.08 | 0.01 | 54501 | 53199 | 54501 | 1100 | A | 1100 A | 48.29 | 0 | 1.85 | 0.22 | 1.295 | 0.11 | 0.174 | 0.15042 | 130 | 0 | 0 | 1.0292 | 0
Melbourne AP | 17 | Kiwanis Park | 32.37 | No | 1234 | 13 | IR9-11 | North IRL | 63 | 85.4624 | 397.9307 | 0.08 | 0.01 | 54502 | 53200 | 54502 | 1100 | C | 1100 C | 48.29 | 0 | 1.85 | 0.22 | 1.295 | 0.11 | 0.286 | 0.09833 | 140 | 0 | 0 | 1.0292 | 0
Melbourne AP | 17 | Kiwanis Park | 32.37 | No | 1234 | 13 | IR9-11 | North IRL | 18 | 70.4578 | 187.0251 | 0.02 | 0 | 54508 | 53206 | 54508 | 1100 | A | 1100 A | 48.29 | 0 | 1.85 | 0.22 | 1.295 | 0.11 | 0.174 | 0.046215 | 40 | 0 | 0 | 1.0292 | 0
Melbourne AP | 17 | Kiwanis Park | 32.37 | No | 1234 | 13 | IR9-11 | North IRL | 233 | 172.8133 | 1479.3924 | 0.3 | 0.03 | 54514 | 53212 | 54514 | 1100 | C | 1100 C | 48.29 | 0 | 1.85 | 0.22 | 1.295 | 0.11 | 0.286 | 0.36556 | 519 | 1 | 0.1 | 1.0292 | 0.1
Melbourne AP | 17 | Kiwanis Park | 32.37 | No | 1234 | 13 | IR9-11 | North IRL | 440 | 339.4277 | 4590.4003 | 0.57 | 0.05 | 54515 | 53213 | 54515 | 1100 | A | 1100 A | 48.29 | 0 | 1.85 | 0.22 | 1.295 | 0.11 | 0.174 | 1.1343 | 980 | 3 | 0.2 | 1.0292 | 0.2
Melbourne AP | 17 | Kiwanis Park | 32.37 | No | 1234 | 11.1 | IR9-11 | North IRL | 14 | 53.8186 | 86.4016 | 0.01 | 0 | 54530 | 53227 | 54530 | 8120 | C | 8120 C | 48.29 | 0 | 1.25 | 0.053 | 0.875 | 0.0265 | 0.3 | 0.02135 | 32 | 0 | 0 | 1.0292 | 0
Melbourne AP | 17 | Kiwanis Park | 32.37 | No | 1234 | 13 | IR9-11 | North IRL | 75 | 92.7233 | 399.3001 | 0.1 | 0.01 | 54533 | 53228 | 54533 | 1100 | B/D | 1100 B/D | 48.29 | 0 | 1.85 | 0.22 | 1.295 | 0.11 | 0.342 | 0.098669 | 167 | 0 | 0 | 1.0292 | 0
Melbourne AP | 17 | Kiwanis Park | 32.37 | No | 1234 | 105 | IR9-11 | North IRL | 248 | 103.4258 | 507.0357 | 0.34 | 0.06 | 54544 | 53238 | 54544 | 1400 | C | 1400 C | 48.29 | 0 | 1.93 | 0.497 | 1.351 | 0.2485 | 0.888 | 0.12529 | 552 | 2 | 0.3 | 1.0292 | 0.3
Melbourne AP | 17 | Kiwanis Park | 32.37 | No | 1234 | 105 | IR9-11 | North IRL | 2533 | 300.3214 | 5175.2475 | 3.42 | 0.63 | 54545 | 53239 | 54545 | 1400 | C | 1400 C | 48.29 | 0 | 1.93 | 0.497 | 1.351 | 0.2485 | 0.888 | 1.2788 | 5637 | 17 | 3.1 | 1.0292 | 3.2
Melbourne AP | 17 | Kiwanis Park | 32.37 | No | 1234 | 105 | IR9-11 | North IRL | 55 | 52.0645 | 112.0976 | 0.07 | 0.01 | 54558 | 53251 | 54558 | 1400 | B/D | 1400 B/D | 48.29 | 0 | 1.93 | 0.497 | 1.351 | 0.2485 | 0.887 | 0.0277 | 122 | 0 | 0.1 | 1.0292 | 0.1
Melbourne AP | 17 | Kiwanis Park | 32.37 | No | 1234 | 11.1 | IR9-11 | North IRL | 75 | 123.0394 | 451.5364 | 0.07 | 0 | 54560 | 53253 | 54560 | 8120 | C | 8120 C | 48.29 | 0 | 1.25 | 0.053 | 0.875 | 0.0265 | 0.3 | 0.11158 | 166 | 0 | 0 | 1.0292 | 0
Melbourne AP | 17 | Kiwanis Park | 32.37 | No | 1234 | 13 | IR9-11 | North IRL | 50 | 75.4236 | 267.2194 | 0.06 | 0.01 | 54564 | 53256 | 54564 | 1100 | B/D | 1100 B/D | 48.29 | 0 | 1.85 | 0.22 | 1.295 | 0.11 | 0.342 | 0.066031 | 112 | 0 | 0 | 1.0292 | 0
Melbourne AP | 17 | Kiwanis Park | 32.37 | No | 1234 | 13 | IR9-11 | North IRL | 17 | 109.8525 | 106.1819 | 0.02 | 0 | 54567 | 53259 | 54567 | 1100 | C | 1100 C | 48.29 | 0 | 1.85 | 0.22 | 1.295 | 0.11 | 0.286 | 0.026238 | 37 | 0 | 0 | 1.0292 | 0
Melbourne AP | 17 | Kiwanis Park | 32.37 | No | 1234 | 13 | IR9-11 | North IRL | 114 | 156.977 | 1192.1591 | 0.15 | 0.01 | 54575 | 53267 | 54575 | 1100 | A | 1100 A | 48.29 | 0 | 1.85 | 0.22 | 1.295 | 0.11 | 0.174 | 0.29459 | 254 | 1 | 0.1 | 1.0292 | 0.1
Melbourne AP | 17 | Kiwanis Park | 32.37 | No | 1234 | 13 | IR9-11 | North IRL | 21 | 63.9135 | 223.304 | 0.03 | 0 | 54583 | 53274 | 54583 | 1100 | A | 1100 A | 48.29 | 0 | 1.85 | 0.22 | 1.295 | 0.11 | 0.174 | 0.055179 | 48 | 0 | 0 | 1.0292 | 0
Melbourne AP | 17 | Kiwanis Park | 32.37 | No | 1234 | 13 | IR9-11 | North IRL | 43 | 121.6679 | 272.4356 | 0.06 | 0 | 54584 | 53275 | 54584 | 1100 | C | 1100 C | 48.29 | 0 | 1.85 | 0.22 | 1.295 | 0.11 | 0.286 | 0.06732 | 96 | 0 | 0 | 1.0292 | 0
Melbourne AP | 17 | Kiwanis Park | 32.37 | No | 1234 | 105 | IR9-11 | North IRL | 155 | 73.637 | 317.5926 | 0.21 | 0.04 | 54587 | 53278 | 54587 | 1400 | A | 1400 A | 48.29 | 0 | 1.93 | 0.497 | 1.351 | 0.2485 | 0.886 | 0.078479 | 345 | 1 | 0.2 | 1.0292 | 0.2
Melbourne AP | 17 | Kiwanis Park | 32.37 | No | 1234 | 13 | IR9-11 | North IRL | 32 | 73.2991 | 172.2231 | 0.04 | 0 | 54600 | 53291 | 54600 | 1100 | B/D | 1100 B/D | 48.29 | 0 | 1.85 | 0.22 | 1.295 | 0.11 | 0.342 | 0.042557 | 72 | 0 | 0 | 1.0292 | 0
Melbourne AP | 17 | Kiwanis Park | 32.37 | No | 1234 | 105 | IR9-11 | North IRL | 175 | 85.2317 | 357.9822 | 0.24 | 0.04 | 54607 | 53297 | 54607 | 1400 | C | 1400 C | 48.29 | 0 | 1.93 | 0.497 | 1.351 | 0.2485 | 0.888 | 0.088459 | 390 | 1 | 0.2 | 1.0292 | 0.2
Melbourne AP | 17 | Kiwanis Park | 32.37 | No | 1234 | 105 | IR9-11 | North IRL | 16 | 59.2902 | 32.3462 | 0.02 | 0 | 54608 | 53298 | 54608 | 1400 | C/D | 1400 C/D | 48.29 | 0 | 1.93 | 0.497 | 1.351 | 0.2485 | 0.888 | 0.0079929 | 35 | 0 | 0 | 1.0292 | 0
Melbourne AP | 17 | Kiwanis Park | 32.37 | No | 1234 | 13 | IR9-11 | North IRL | 16 | 83.618 | 100.7454 | 0.02 | 0 | 54612 | 53302 | 54612 | 1100 | C | 1100 C | 48.29 | 0 | 1.85 | 0.22 | 1.295 | 0.11 | 0.286 | 0.024895 | 35 | 0 | 0 | 1.0292 | 0
Melbourne AP | 17 | Kiwanis Park | 32.37 | No | 1234 | 105 | IR9-11 | North IRL | 206 | 129.8554 | 421.7316 | 0.28 | 0.05 | 54614 | 53304 | 54614 | 1400 | B/D | 1400 B/D | 48.29 | 0 | 1.93 | 0.497 | 1.351 | 0.2485 | 0.887 | 0.10421 | 459 | 1 | 0.3 | 1.0292 | 0.3
Melbourne AP | 17 | Kiwanis Park | 32.37 | No | 1234 | 105 | IR9-11 | North IRL | 35 | 59.2418 | 72.431 | 0.05 | 0.01 | 54615 | 53305 | 54615 | 1400 | C/D | 1400 C/D | 48.29 | 0 | 1.93 | 0.497 | 1.351 | 0.2485 | 0.888 | 0.017898 | 79 | 0 | 0 | 1.0292 | 0
Melbourne AP | 17 | Kiwanis Park | 32.37 | No | 1234 | 13 | IR9-11 | North IRL | 16 | 65.7634 | 164.1167 | 0.02 | 0 | 54622 | 53312 | 54622 | 1100 | A | 1100 A | 48.29 | 0 | 1.85 | 0.22 | 1.295 | 0.11 | 0.174 | 0.040554 | 35 | 0 | 0 | 1.0292 | 0
Melbourne AP | 17 | Kiwanis Park | 32.37 | No | 1234 | 13 | IR9-11 | North IRL | 24 | 221.8256 | 245.508 | 0.03 | 0 | 54624 | 53314 | 54624 | 1100 | A | 1100 A | 48.29 | 0 | 1.85 | 0.22 | 1.295 | 0.11 | 0.174 | 0.060666 | 52 | 0 | 0 | 1.0292 | 0
Melbourne AP | 17 | Kiwanis Park | 32.37 | No | 1234 | 13 | IR9-11 | North IRL | 18 | 112.2685 | 93.4216 | 0.02 | 0 | 54625 | 53315 | 54625 | 1100 | C/D | 1100 C/D | 48.29 | 0 | 1.85 | 0.22 | 1.295 | 0.11 | 0.342 | 0.023085 | 39 | 0 | 0 | 1.0292 | 0
Melbourne AP | 17 | Kiwanis Park | 32.37 | No | 1234 | 13 | IR9-11 | North IRL | 3 | 22.7524 | 15.4178 | 0 | 0 | 54641 | 53331 | 54641 | 1100 | C/D | 1100 C/D | 48.29 | 0 | 1.85 | 0.22 | 1.295 | 0.11 | 0.342 | 0.0038098 | 6 | 0 | 0 | 1.0292 | 0
Melbourne AP | 17 | Kiwanis Park | 32.37 | No | 1234 | 13 | IR9-11 | North IRL | 9 | 50.4616 | 65.8366 | 0.01 | 0 | 54647 | 53337 | 54647 | 1100 | W | 1100 W | 48.29 | 0 | 1.85 | 0.22 | 1.295 | 0.11 | 0.258 | 0.016269 | 21 | 0 | 0 | 1.0292 | 0
Melbourne AP | 17 | Kiwanis Park | 32.37 | No | 1234 | 13 | IR9-11 | North IRL | 0 | 2.7228 | 0.35312 | 0 | 0 | 54649 | 53339 | 54649 | 1100 | B/D | 1100 B/D | 48.29 | 0 | 1.85 | 0.22 | 1.295 | 0.11 | 0.342 | 8.7258e-05 | 0 | 0 | 0 | 1.0292 | 0
Melbourne AP | 17 | Kiwanis Park | 32.37 | No | 1234 | 13 | IR9-11 | North IRL | 27 | 92.1959 | 278.3718 | 0.03 | 0 | 54650 | 53340 | 54650 | 1100 | A | 1100 A | 48.29 | 0 | 1.85 | 0.22 | 1.295 | 0.11 | 0.174 | 0.068787 | 59 | 0 | 0 | 1.0292 | 0
Melbourne AP | 17 | Kiwanis Park | 32.37 | No | 1234 | 13 | IR9-11 | North IRL | 58 | 89.0983 | 308.003 | 0.08 | 0.01 | 54653 | 53343 | 54653 | 1100 | C/D | 1100 C/D | 48.29 | 0 | 1.85 | 0.22 | 1.295 | 0.11 | 0.342 | 0.076109 | 129 | 0 | 0 | 1.0292 | 0
Melbourne AP | 17 | Kiwanis Park | 32.37 | No | 1234 | 13 | IR9-11 | North IRL | 19 | 98.8995 | 135.2808 | 0.02 | 0 | 54656 | 53346 | 54656 | 1100 | W | 1100 W | 48.29 | 0 | 1.85 | 0.22 | 1.295 | 0.11 | 0.258 | 0.033428 | 43 | 0 | 0 | 1.0292 | 0
Melbourne AP | 17 | Kiwanis Park | 32.37 | No | 1234 | 13 | IR9-11 | North IRL | 643 | 322.1904 | 4081.2663 | 0.83 | 0.07 | 54666 | 53356 | 54666 | 1100 | C | 1100 C | 48.29 | 0 | 1.85 | 0.22 | 1.295 | 0.11 | 0.286 | 1.0085 | 1432 | 4 | 0.3 | 1.0292 | 0.3
Melbourne AP | 17 | Kiwanis Park | 32.37 | No | 1234 | 13 | IR9-11 | North IRL | 1140 | 506.005 | 7230.8983 | 1.48 | 0.13 | 54679 | 53368 | 54679 | 1100 | C | 1100 C | 48.29 | 0 | 1.85 | 0.22 | 1.295 | 0.11 | 0.286 | 1.7868 | 2537 | 7 | 0.6 | 1.0292 | 0.6
Melbourne AP | 17 | Kiwanis Park | 32.37 | No | 1234 | 13 | IR9-11 | North IRL | 1202 | 658.378 | 12536.0725 | 1.56 | 0.13 | 54680 | 53369 | 54680 | 1100 | A | 1100 A | 48.29 | 0 | 1.85 | 0.22 | 1.295 | 0.11 | 0.174 | 3.0977 | 2675 | 8 | 0.6 | 1.0292 | 0.6
Melbourne AP | 17 | Kiwanis Park | 32.37 | No | 1234 | 50.3 | IR9-11 | North IRL | 1997 | 446.1499 | 5154.6691 | 2.91 | 0.37 | 54688 | 53377 | 54688 | 8191 | B/D | 8191 B/D | 48.29 | 0 | 2.08 | 0.37 | 1.456 | 0.185 | 0.703 | 1.2737 | 4445 | 14 | 1.8 | 1.0292 | 1.9
Melbourne AP | 17 | Kiwanis Park | 32.37 | No | 1234 | 105 | IR9-11 | North IRL | 58 | 71.1127 | 119.2547 | 0.08 | 0.01 | 54691 | 53380 | 54691 | 1400 | A | 1400 A | 48.29 | 0 | 1.93 | 0.497 | 1.351 | 0.2485 | 0.886 | 0.029468 | 130 | 0 | 0.1 | 1.0292 | 0.1
Melbourne AP | 17 | Kiwanis Park | 32.37 | No | 1234 | 13 | IR9-11 | North IRL | 12 | 62.0727 | 128.2107 | 0.02 | 0 | 54695 | 53384 | 54695 | 1100 | A | 1100 A | 48.29 | 0 | 1.85 | 0.22 | 1.295 | 0.11 | 0.174 | 0.031681 | 27 | 0 | 0 | 1.0292 | 0
Melbourne AP | 17 | Kiwanis Park | 32.37 | No | 1234 | 105 | IR9-11 | North IRL | 4823 | 499.6869 | 9722.6978 | 6.52 | 1.2 | 54712 | 53399 | 54712 | 1400 | D | 1400 D | 48.29 | 0 | 1.93 | 0.497 | 1.351 | 0.2485 | 0.9 | 2.4025 | 10733 | 32 | 5.9 | 1.0292 | 6.1
Melbourne AP | 17 | Kiwanis Park | 32.37 | No | 1234 | 105 | IR9-11 | North IRL | 614 | 168.093 | 1255.9336 | 0.83 | 0.15 | 54713 | 53400 | 54713 | 1400 | B/D | 1400 B/D | 48.29 | 0 | 1.93 | 0.497 | 1.351 | 0.2485 | 0.887 | 0.31035 | 1366 | 4 | 0.7 | 1.0292 | 0.7
Melbourne AP | 17 | Kiwanis Park | 32.37 | No | 1234 | 105 | IR9-11 | North IRL | 479 | 277.816 | 980.4183 | 0.65 | 0.12 | 54714 | 53401 | 54714 | 1400 | A | 1400 A | 48.29 | 0 | 1.93 | 0.497 | 1.351 | 0.2485 | 0.886 | 0.24227 | 1065 | 3 | 0.6 | 1.0292 | 0.6
Melbourne AP | 17 | Kiwanis Park | 32.37 | No | 1234 | 13 | IR9-11 | North IRL | 40 | 155.0929 | 411.4988 | 0.05 | 0 | 54716 | 53403 | 54716 | 1100 | A | 1100 A | 48.29 | 0 | 1.85 | 0.22 | 1.295 | 0.11 | 0.174 | 0.10168 | 88 | 0 | 0 | 1.0292 | 0
Melbourne AP | 17 | Kiwanis Park | 32.37 | No | 1234 | 13 | IR9-11 | North IRL | 2 | 21.1438 | 18.6286 | 0 | 0 | 54718 | 53405 | 54718 | 1100 | A | 1100 A | 48.29 | 0 | 1.85 | 0.22 | 1.295 | 0.11 | 0.174 | 0.0046032 | 4 | 0 | 0 | 1.0292 | 0
Melbourne AP | 17 | Kiwanis Park | 32.37 | No | 1234 | 105 | IR9-11 | North IRL | 164 | 74.7257 | 336.5093 | 0.22 | 0.04 | 54723 | 53410 | 54723 | 1400 | A | 1400 A | 48.29 | 0 | 1.93 | 0.497 | 1.351 | 0.2485 | 0.886 | 0.083153 | 366 | 1 | 0.2 | 1.0292 | 0.2
Melbourne AP | 17 | Kiwanis Park | 32.37 | No | 1234 | 73.5 | IR9-11 | North IRL | 470 | 296.7014 | 1329.1848 | 0.51 | 0.04 | 54725 | 53412 | 54725 | 1550 | D | 1550 D | 48.29 | 0 | 1.55 | 0.15 | 1.085 | 0.075 | 0.642 | 0.32845 | 1047 | 3 | 0.2 | 1.0292 | 0.2
Melbourne AP | 17 | Kiwanis Park | 32.37 | No | 1234 | 73.5 | IR9-11 | North IRL | 47 | 68.7012 | 140.9735 | 0.05 | 0 | 54730 | 53417 | 54730 | 1550 | C | 1550 C | 48.29 | 0 | 1.55 | 0.15 | 1.085 | 0.075 | 0.609 | 0.034835 | 105 | 0 | 0 | 1.0292 | 0
Melbourne AP | 17 | Kiwanis Park | 32.37 | No | 1234 | 13 | IR9-11 | North IRL | 0 | 5.4339 | 0.73529 | 0 | 0 | 54733 | 53420 | 54733 | 1100 | A | 1100 A | 48.29 | 0 | 1.85 | 0.22 | 1.295 | 0.11 | 0.174 | 0.00018169 | 0 | 0 | 0 | 1.0292 | 0
Melbourne AP | 17 | Kiwanis Park | 32.37 | No | 1234 | 13 | IR9-11 | North IRL | 17 | 46.3235 | 92.3844 | 0.02 | 0 | 54735 | 53422 | 54735 | 1100 | D | 1100 D | 48.29 | 0 | 1.85 | 0.22 | 1.295 | 0.11 | 0.342 | 0.022829 | 39 | 0 | 0 | 1.0292 | 0
Melbourne AP | 17 | Kiwanis Park | 32.37 | No | 1234 | 50.3 | IR9-11 | North IRL | 7458 | 958.2501 | 17414.8855 | 10.86 | 1.38 | 54738 | 53425 | 54738 | 8191 | C | 8191 C | 48.29 | 0 | 2.08 | 0.37 | 1.456 | 0.185 | 0.777 | 4.3033 | 16597 | 53 | 6.8 | 1.0292 | 7
Melbourne AP | 17 | Kiwanis Park | 32.37 | No | 1234 | 105 | IR9-11 | North IRL | 22 | 37.1867 | 45.8338 | 0.03 | 0.01 | 54741 | 53428 | 54741 | 1400 | B/D | 1400 B/D | 48.29 | 0 | 1.93 | 0.497 | 1.351 | 0.2485 | 0.887 | 0.011326 | 50 | 0 | 0 | 1.0292 | 0
Melbourne AP | 17 | Kiwanis Park | 32.37 | No | 1234 | 105 | IR9-11 | North IRL | 1 | 8.3004 | 2.6385 | 0 | 0 | 54747 | 53434 | 54747 | 1400 | A | 1400 A | 48.29 | 0 | 1.93 | 0.497 | 1.351 | 0.2485 | 0.886 | 0.00065199 | 3 | 0 | 0 | 1.0292 | 0
Melbourne AP | 17 | Kiwanis Park | 32.37 | No | 1234 | 105 | IR9-11 | North IRL | 2690 | 306.7929 | 5495.4635 | 3.63 | 0.67 | 54748 | 53435 | 54748 | 1400 | C | 1400 C | 48.29 | 0 | 1.93 | 0.497 | 1.351 | 0.2485 | 0.888 | 1.358 | 5986 | 18 | 3.3 | 1.0292 | 3.4
Melbourne AP | 17 | Kiwanis Park | 32.37 | No | 1234 | 105 | IR9-11 | North IRL | 1 | 9.0749 | 2.3309 | 0 | 0 | 54749 | 53436 | 54749 | 1400 | A | 1400 A | 48.29 | 0 | 1.93 | 0.497 | 1.351 | 0.2485 | 0.886 | 0.00057598 | 3 | 0 | 0 | 1.0292 | 0
Melbourne AP | 17 | Kiwanis Park | 32.37 | No | 1234 | 105 | IR9-11 | North IRL | 2240 | 293.76 | 4576.9312 | 3.03 | 0.56 | 54751 | 53438 | 54751 | 1400 | C | 1400 C | 48.29 | 0 | 1.93 | 0.497 | 1.351 | 0.2485 | 0.888 | 0.97526 | 4299 | 13 | 2.4 | 1.0292 | 2.5
Melbourne AP | 17 | Kiwanis Park | 32.37 | No | 1234 | 105 | IR9-11 | North IRL | 2473 | 483.4379 | 4986.191 | 3.34 | 0.61 | 54752 | 53439 | 54752 | 1400 | D | 1400 D | 48.29 | 0 | 1.93 | 0.497 | 1.351 | 0.2485 | 0.9 | 1.2321 | 5504 | 16 | 3 | 1.0292 | 3.1
Melbourne AP | 17 | Kiwanis Park | 32.37 | No | 1234 | 105 | IR9-11 | North IRL | 3731 | 355.4389 | 7632.0521 | 5.04 | 0.93 | 54753 | 53440 | 54753 | 1400 | B/D | 1400 B/D | 48.29 | 0 | 1.93 | 0.497 | 1.351 | 0.2485 | 0.887 | 1.8859 | 8303 | 25 | 4.5 | 1.0292 | 4.6
Melbourne AP | 17 | Kiwanis Park | 32.37 | No | 1234 | 13 | IR9-11 | North IRL | 50 | 66.4507 | 266.7437 | 0.06 | 0.01 | 54758 | 53445 | 54758 | 1100 | D | 1100 D | 48.29 | 0 | 1.85 | 0.22 | 1.295 | 0.11 | 0.342 | 0.065914 | 112 | 0 | 0 | 1.0292 | 0
Melbourne AP | 17 | Kiwanis Park | 32.37 | No | 1234 | 13 | IR9-11 | North IRL | 76 | 95.381 | 485.2155 | 0.1 | 0.01 | 54761 | 53446 | 54761 | 1100 | C | 1100 C | 48.29 | 0 | 1.85 | 0.22 | 1.295 | 0.11 | 0.286 | 0.1199 | 170 | 0 | 0 | 1.0292 | 0
Melbourne AP | 17 | Kiwanis Park | 32.37 | No | 1234 | 73.5 | IR9-11 | North IRL | 838 | 454.9952 | 2368.8295 | 0.91 | 0.06 | 54765 | 53450 | 54765 | 1550 | D | 1550 D | 48.29 | 0 | 1.55 | 0.15 | 1.085 | 0.075 | 0.642 | 0.58535 | 1865 | 4 | 0.3 | 1.0292 | 0.3
Melbourne AP | 17 | Kiwanis Park | 32.37 | No | 1234 | 73.5 | IR9-11 | North IRL | 58 | 90.9246 | 180.9123 | 0.06 | 0 | 54770 | 53455 | 54770 | 1550 | B/D | 1550 B/D | 48.29 | 0 | 1.55 | 0.15 | 1.085 | 0.075 | 0.577 | 0.044704 | 128 | 0 | 0 | 1.0292 | 0
Melbourne AP | 17 | Kiwanis Park | 32.37 | No | 1234 | 105 | IR9-11 | North IRL | 2593 | 309.3218 | 5299.033 | 3.5 | 0.64 | 54773 | 53458 | 54773 | 1400 | C | 1400 C | 48.29 | 0 | 1.93 | 0.497 | 1.351 | 0.2485 | 0.888 | 1.3094 | 5772 | 17 | 3.2 | 1.0292 | 3.3
Melbourne AP | 17 | Kiwanis Park | 32.37 | No | 1234 | 13 | IR9-11 | North IRL | 45 | 93.3098 | 472.1827 | 0.06 | 0 | 54787 | 53470 | 54787 | 1100 | A | 1100 A | 48.29 | 0 | 1.85 | 0.22 | 1.295 | 0.11 | 0.174 | 0.11668 | 101 | 0 | 0 | 1.0292 | 0
Melbourne AP | 17 | Kiwanis Park | 32.37 | No | 1234 | 73.5 | IR9-11 | North IRL | 52 | 55.2198 | 164.8245 | 0.06 | 0 | 54790 | 53473 | 54790 | 1550 | B/D | 1550 B/D | 48.29 | 0 | 1.55 | 0.15 | 1.085 | 0.075 | 0.577 | 0.040729 | 117 | 0 | 0 | 1.0292 | 0
Melbourne AP | 17 | Kiwanis Park | 32.37 | No | 1234 | 73.5 | IR9-11 | North IRL | 10 | 34.0477 | 31.3326 | 0.01 | 0 | 54793 | 53476 | 54793 | 1550 | C | 1550 C | 48.29 | 0 | 1.55 | 0.15 | 1.085 | 0.075 | 0.609 | 0.0077424 | 23 | 0 | 0 | 1.0292 | 0
Melbourne AP | 17 | Kiwanis Park | 32.37 | No | 1234 | 105 | IR9-11 | North IRL | 143 | 81.4653 | 293.3041 | 0.19 | 0.04 | 54795 | 53478 | 54795 | 1400 | A | 1400 A | 48.29 | 0 | 1.93 | 0.497 | 1.351 | 0.2485 | 0.886 | 0.072477 | 319 | 1 | 0.2 | 1.0292 | 0.2
Melbourne AP | 17 | Kiwanis Park | 32.37 | No | 1234 | 50.3 | IR9-11 | North IRL | 1158 | 227.4034 | 2335.495 | 1.69 | 0.21 | 54820 | 53502 | 54820 | 8191 | D | 8191 D | 48.29 | 0 | 2.08 | 0.37 | 1.456 | 0.185 | 0.9 | 0.57711 | 2578 | 8 | 1.1 | 1.0292 | 1.1
Melbourne AP | 17 | Kiwanis Park | 32.37 | No | 1234 | 102.5 | IR9-11 | North IRL | 346 | 214.8685 | 949.6396 | 0.51 | 0.09 | 54821 | 53503 | 54821 | 1300 | B/D | 1300 B/D | 48.29 | 0 | 2.1 | 0.516 | 1.47 | 0.258 | 0.662 | 0.23466 | 771 | 2 | 0.4 | 1.0292 | 0.4
Melbourne AP | 17 | Kiwanis Park | 32.37 | No | 1234 | 50.3 | IR9-11 | North IRL | 1422 | 300.8694 | 3321.0104 | 2.07 | 0.26 | 54824 | 53506 | 54824 | 8191 | C | 8191 C | 48.29 | 0 | 2.08 | 0.37 | 1.456 | 0.185 | 0.777 | 0.82064 | 3165 | 10 | 1.3 | 1.0292 | 1.3
Melbourne AP | 17 | Kiwanis Park | 32.37 | No | 1234 | 50.3 | IR9-11 | North IRL | 2589 | 442.6665 | 6046.0825 | 3.77 | 0.48 | 54826 | 53508 | 54826 | 8191 | C | 8191 C | 48.29 | 0 | 2.08 | 0.37 | 1.456 | 0.185 | 0.777 | 1.494 | 5762 | 18 | 2.4 | 1.0292 | 2.5
Melbourne AP | 17 | Kiwanis Park | 32.37 | No | 1234 | 50.3 | IR9-11 | North IRL | 136 | 89.2645 | 273.3868 | 0.2 | 0.03 | 54829 | 53511 | 54829 | 8191 | D | 8191 D | 48.29 | 0 | 2.08 | 0.37 | 1.456 | 0.185 | 0.9 | 0.067555 | 302 | 1 | 0.1 | 1.0292 | 0.1
Melbourne AP | 17 | Kiwanis Park | 32.37 | No | 1234 | 102.5 | IR9-11 | North IRL | 388 | 159.0438 | 1040.0795 | 0.57 | 0.1 | 54836 | 53518 | 54836 | 1300 | W | 1300 W | 48.29 | 0 | 2.1 | 0.516 | 1.47 | 0.258 | 0.677 | 0.25701 | 864 | 3 | 0.5 | 1.0292 | 0.5
Melbourne AP | 17 | Kiwanis Park | 32.37 | No | 1234 | 13 | IR9-11 | North IRL | 27 | 82.9533 | 283.7974 | 0.03 | 0 | 54840 | 53519 | 54840 | 1100 | A | 1100 A | 48.29 | 0 | 1.85 | 0.22 | 1.295 | 0.11 | 0.174 | 0.070128 | 61 | 0 | 0 | 1.0292 | 0
Melbourne AP | 17 | Kiwanis Park | 32.37 | No | 1234 | 50.3 | IR9-11 | North IRL | 202 | 95.081 | 520.9743 | 0.29 | 0.04 | 54841 | 53520 | 54841 | 8191 | B/D | 8191 B/D | 48.29 | 0 | 2.08 | 0.37 | 1.456 | 0.185 | 0.703 | 0.12874 | 449 | 1 | 0.2 | 1.0292 | 0.2
Melbourne AP | 17 | Kiwanis Park | 32.37 | No | 1234 | 50.3 | IR9-11 | North IRL | 1751 | 360.4901 | 4089.8404 | 2.55 | 0.32 | 54843 | 53522 | 54843 | 8191 | C | 8191 C | 48.29 | 0 | 2.08 | 0.37 | 1.456 | 0.185 | 0.777 | 1.0106 | 3898 | 13 | 1.6 | 1.0292 | 1.6
Melbourne AP | 17 | Kiwanis Park | 32.37 | No | 1234 | 102.5 | IR9-11 | North IRL | 91 | 73.4688 | 262.7779 | 0.13 | 0.02 | 54848 | 53527 | 54848 | 1300 | A | 1300 A | 48.29 | 0 | 2.1 | 0.516 | 1.47 | 0.258 | 0.631 | 0.064934 | 203 | 1 | 0.1 | 1.0292 | 0.1
Melbourne AP | 17 | Kiwanis Park | 32.37 | No | 1234 | 102.5 | IR9-11 | North IRL | 131 | 106.3648 | 358.0413 | 0.19 | 0.03 | 54851 | 53530 | 54851 | 1300 | B/D | 1300 B/D | 48.29 | 0 | 2.1 | 0.516 | 1.47 | 0.258 | 0.662 | 0.088474 | 291 | 1 | 0.2 | 1.0292 | 0.2
Melbourne AP | 17 | Kiwanis Park | 32.37 | No | 1234 | 11.1 | IR9-11 | North IRL | 66 | 90.2033 | 397.1991 | 0.06 | 0 | 54860 | 53539 | 54860 | 8120 | C | 8120 C | 48.29 | 0 | 1.25 | 0.053 | 0.875 | 0.0265 | 0.3 | 0.09815 | 146 | 0 | 0 | 1.0292 | 0
Melbourne AP | 17 | Kiwanis Park | 32.37 | No | 1234 | 45 | IR9-11 | North IRL | 4780 | 727.7775 | 11163.1858 | 4.02 | 1.15 | 54877 | 53555 | 54877 | 8140 | C | 8140 C | 48.29 | 0 | 1.2 | 0.48 | 0.84 | 0.24 | 0.777 | 2.7585 | 10639 | 20 | 5.6 | 1.0292 | 5.8
Melbourne AP | 17 | Kiwanis Park | 32.37 | No | 1234 | 13 | IR9-11 | North IRL | 41 | 94.002 | 431.4743 | 0.05 | 0 | 54880 | 53558 | 54880 | 1100 | A | 1100 A | 48.29 | 0 | 1.85 | 0.22 | 1.295 | 0.11 | 0.174 | 0.10662 | 92 | 0 | 0 | 1.0292 | 0
Melbourne AP | 17 | Kiwanis Park | 32.37 | No | 1234 | 13 | IR9-11 | North IRL | 0 | 0.74083 | 0.023509 | 0 | 0 | 54887 | 53565 | 54887 | 1100 | B/D | 1100 B/D | 48.29 | 0 | 1.85 | 0.22 | 1.295 | 0.11 | 0.342 | 5.8091e-06 | 0 | 0 | 0 | 1.0292 | 0
Melbourne AP | 17 | Kiwanis Park | 32.37 | No | 1234 | 45 | IR9-11 | North IRL | 658 | 180.2632 | 1537.1738 | 0.55 | 0.16 | 54893 | 53571 | 54893 | 8140 | C | 8140 C | 48.29 | 0 | 1.2 | 0.48 | 0.84 | 0.24 | 0.777 | 0.37984 | 1465 | 3 | 0.8 | 1.0292 | 0.8
Melbourne AP | 17 | Kiwanis Park | 32.37 | No | 1234 | 102.5 | IR9-11 | North IRL | 228 | 100.8645 | 611.8336 | 0.34 | 0.06 | 54894 | 53572 | 54894 | 1300 | W | 1300 W | 48.29 | 0 | 2.1 | 0.516 | 1.47 | 0.258 | 0.677 | 0.15119 | 508 | 2 | 0.3 | 1.0292 | 0.3
Melbourne AP | 17 | Kiwanis Park | 32.37 | No | 1234 | 102.5 | IR9-11 | North IRL | 17 | 38.1935 | 47.6976 | 0.02 | 0 | 54907 | 53584 | 54907 | 1300 | B/D | 1300 B/D | 48.29 | 0 | 2.1 | 0.516 | 1.47 | 0.258 | 0.662 | 0.011786 | 39 | 0 | 0 | 1.0292 | 0
Melbourne AP | 17 | Kiwanis Park | 32.37 | No | 1234 | 13 | IR9-11 | North IRL | 3 | 22.876 | 15.159 | 0 | 0 | 54908 | 53585 | 54908 | 1100 | B/D | 1100 B/D | 48.29 | 0 | 1.85 | 0.22 | 1.295 | 0.11 | 0.342 | 0.0037459 | 6 | 0 | 0 | 1.0292 | 0
Melbourne AP | 17 | Kiwanis Park | 32.37 | No | 1234 | 13 | IR9-11 | North IRL | 1 | 13.8937 | 6.9914 | 0 | 0 | 54912 | 53589 | 54912 | 1100 | A | 1100 A | 48.29 | 0 | 1.85 | 0.22 | 1.295 | 0.11 | 0.174 | 0.0017276 | 1 | 0 | 0 | 1.0292 | 0
Melbourne AP | 17 | Kiwanis Park | 32.37 | No | 1234 | 13 | IR9-11 | North IRL | 178 | 196.6027 | 943.8055 | 0.23 | 0.02 | 54922 | 53599 | 54922 | 1100 | B/D | 1100 B/D | 48.29 | 0 | 1.85 | 0.22 | 1.295 | 0.11 | 0.342 | 0.23322 | 396 | 1 | 0.1 | 1.0292 | 0.1
Melbourne AP | 17 | Kiwanis Park | 32.37 | No | 1234 | 13 | IR9-11 | North IRL | 17 | 56.1477 | 175.6702 | 0.02 | 0 | 54932 | 53609 | 54932 | 1100 | A | 1100 A | 48.29 | 0 | 1.85 | 0.22 | 1.295 | 0.11 | 0.174 | 0.043409 | 37 | 0 | 0 | 1.0292 | 0
Melbourne AP | 17 | Kiwanis Park | 32.37 | No | 1234 | 13 | IR9-11 | North IRL | 131 | 237.6044 | 832.7231 | 0.17 | 0.01 | 54937 | 53614 | 54937 | 1100 | C | 1100 C | 48.29 | 0 | 1.85 | 0.22 | 1.295 | 0.11 | 0.286 | 0.20577 | 292 | 1 | 0.1 | 1.0292 | 0.1
Melbourne AP | 17 | Kiwanis Park | 32.37 | No | 1234 | 11.1 | IR9-11 | North IRL | 24 | 67.9946 | 142.3231 | 0.02 | 0 | 54944 | 53621 | 54944 | 8120 | C | 8120 C | 48.29 | 0 | 1.25 | 0.053 | 0.875 | 0.0265 | 0.3 | 0.035169 | 52 | 0 | 0 | 1.0292 | 0
Melbourne AP | 17 | Kiwanis Park | 32.37 | No | 1234 | 13 | IR9-11 | North IRL | 32 | 87.0495 | 331.5683 | 0.04 | 0 | 54946 | 53623 | 54946 | 1100 | A | 1100 A | 48.29 | 0 | 1.85 | 0.22 | 1.295 | 0.11 | 0.174 | 0.081932 | 71 | 0 | 0 | 1.0292 | 0
Melbourne AP | 17 | Kiwanis Park | 32.37 | No | 1234 | 13 | IR9-11 | North IRL | 14 | 59.4918 | 145.2655 | 0.02 | 0 | 54947 | 53624 | 54947 | 1100 | A | 1100 A | 48.29 | 0 | 1.85 | 0.22 | 1.295 | 0.11 | 0.174 | 0.035896 | 31 | 0 | 0 | 1.0292 | 0
Melbourne AP | 17 | Kiwanis Park | 32.37 | No | 1234 | 11.1 | IR9-11 | North IRL | 69 | 92.122 | 419.4022 | 0.06 | 0 | 54959 | 53634 | 54959 | 8120 | C | 8120 C | 48.29 | 0 | 1.25 | 0.053 | 0.875 | 0.0265 | 0.3 | 0.10364 | 154 | 0 | 0 | 1.0292 | 0
Melbourne AP | 17 | Kiwanis Park | 32.37 | No | 1234 | 13 | IR9-11 | North IRL | 2 | 20.2338 | 17.5366 | 0 | 0 | 54978 | 53652 | 54978 | 1100 | A | 1100 A | 48.29 | 0 | 1.85 | 0.22 | 1.295 | 0.11 | 0.174 | 0.0043334 | 4 | 0 | 0 | 1.0292 | 0
Melbourne AP | 17 | Kiwanis Park | 32.37 | No | 1234 | 13 | IR9-11 | North IRL | 141 | 253.61 | 1470.8593 | 0.18 | 0.02 | 54988 | 53660 | 54988 | 1100 | A | 1100 A | 48.29 | 0 | 1.85 | 0.22 | 1.295 | 0.11 | 0.174 | 0.36346 | 314 | 1 | 0.1 | 1.0292 | 0.1
Melbourne AP | 17 | Kiwanis Park | 32.37 | No | 1234 | 102.5 | IR9-11 | North IRL | 357 | 157.2206 | 935.2797 | 0.52 | 0.09 | 55014 | 53686 | 55014 | 1300 | C | 1300 C | 48.29 | 0 | 2.1 | 0.516 | 1.47 | 0.258 | 0.692 | 0.23111 | 794 | 3 | 0.5 | 1.0292 | 0.5
Melbourne AP | 17 | Kiwanis Park | 32.37 | No | 1234 | 102.5 | IR9-11 | North IRL | 149 | 88.8606 | 407.784 | 0.22 | 0.04 | 55015 | 53687 | 55015 | 1300 | B/D | 1300 B/D | 48.29 | 0 | 2.1 | 0.516 | 1.47 | 0.258 | 0.662 | 0.10077 | 331 | 1 | 0.2 | 1.0292 | 0.2
Melbourne AP | 17 | Kiwanis Park | 32.37 | No | 1234 | 13 | IR9-11 | North IRL | 46 | 96.6081 | 483.0545 | 0.06 | 0.01 | 55022 | 53692 | 55022 | 1100 | A | 1100 A | 48.29 | 0 | 1.85 | 0.22 | 1.295 | 0.11 | 0.174 | 0.11936 | 103 | 0 | 0 | 1.0292 | 0
Melbourne AP | 17 | Kiwanis Park | 32.37 | No | 1234 | 13 | IR9-11 | North IRL | 41 | 68.1054 | 288.5488 | 0.05 | 0 | 55027 | 53697 | 55027 | 1100 | W | 1100 W | 48.29 | 0 | 1.85 | 0.22 | 1.295 | 0.11 | 0.258 | 0.071302 | 91 | 0 | 0 | 1.0292 | 0
Melbourne AP | 17 | Kiwanis Park | 32.37 | No | 1234 | 13 | IR9-11 | North IRL | 1 | 27.0653 | 7.9067 | 0 | 0 | 55028 | 53698 | 55028 | 1100 | A | 1100 A | 48.29 | 0 | 1.85 | 0.22 | 1.295 | 0.11 | 0.174 | 0.0019538 | 2 | 0 | 0 | 1.0292 | 0
Melbourne AP | 17 | Kiwanis Park | 32.37 | No | 1234 | 13 | IR9-11 | North IRL | 26 | 69.349 | 166.1597 | 0.03 | 0 | 55037 | 53707 | 55037 | 1100 | C | 1100 C | 48.29 | 0 | 1.85 | 0.22 | 1.295 | 0.11 | 0.286 | 0.041059 | 58 | 0 | 0 | 1.0292 | 0
Melbourne AP | 17 | Kiwanis Park | 32.37 | No | 1234 | 11.1 | IR9-11 | North IRL | 70 | 91.8955 | 423.1037 | 0.06 | 0 | 55044 | 53714 | 55044 | 8120 | C | 8120 C | 48.29 | 0 | 1.25 | 0.053 | 0.875 | 0.0265 | 0.3 | 0.10455 | 156 | 0 | 0 | 1.0292 | 0
Melbourne AP | 17 | Kiwanis Park | 32.37 | No | 1234 | 13 | IR9-11 | North IRL | 8 | 69.0681 | 86.4853 | 0.01 | 0 | 55051 | 53721 | 55051 | 1100 | A | 1100 A | 48.29 | 0 | 1.85 | 0.22 | 1.295 | 0.11 | 0.174 | 0.021371 | 18 | 0 | 0 | 1.0292 | 0
Melbourne AP | 17 | Kiwanis Park | 32.37 | No | 1234 | 13 | IR9-11 | North IRL | 22 | 78.6054 | 139.3685 | 0.03 | 0 | 55062 | 53730 | 55062 | 1100 | C | 1100 C | 48.29 | 0 | 1.85 | 0.22 | 1.295 | 0.11 | 0.286 | 0.034439 | 49 | 0 | 0 | 1.0292 | 0
Melbourne AP | 17 | Kiwanis Park | 32.37 | No | 1234 | 13 | IR9-11 | North IRL | 17 | 74.8669 | 174.8776 | 0.02 | 0 | 55063 | 53731 | 55063 | 1100 | A | 1100 A | 48.29 | 0 | 1.85 | 0.22 | 1.295 | 0.11 | 0.174 | 0.043213 | 37 | 0 | 0 | 1.0292 | 0
Melbourne AP | 17 | Kiwanis Park | 32.37 | No | 1234 | 13 | IR9-11 | North IRL | 298 | 401.0703 | 3111.0068 | 0.39 | 0.03 | 55071 | 53739 | 55071 | 1100 | A | 1100 A | 48.29 | 0 | 1.85 | 0.22 | 1.295 | 0.11 | 0.174 | 0.76874 | 664 | 2 | 0.2 | 1.0292 | 0.2
Melbourne AP | 17 | Kiwanis Park | 32.37 | No | 1234 | 13 | IR9-11 | North IRL | 14 | 133.4641 | 92.3026 | 0.02 | 0 | 55081 | 53748 | 55081 | 1100 | C | 1100 C | 48.29 | 0 | 1.85 | 0.22 | 1.295 | 0.11 | 0.286 | 0.022808 | 32 | 0 | 0 | 1.0292 | 0
Melbourne AP | 17 | Kiwanis Park | 32.37 | No | 1234 | 13 | IR9-11 | North IRL | 112 | 133.6376 | 596.4975 | 0.15 | 0.01 | 55090 | 53754 | 55090 | 1100 | D | 1100 D | 48.29 | 0 | 1.85 | 0.22 | 1.295 | 0.11 | 0.342 | 0.1474 | 250 | 1 | 0.1 | 1.0292 | 0.1
Melbourne AP | 17 | Kiwanis Park | 32.37 | No | 1234 | 11.1 | IR9-11 | North IRL | 87 | 133.1642 | 526.1693 | 0.08 | 0 | 55100 | 53763 | 55100 | 8120 | C | 8120 C | 48.29 | 0 | 1.25 | 0.053 | 0.875 | 0.0265 | 0.3 | 0.13002 | 194 | 0 | 0 | 1.0292 | 0
Melbourne AP | 17 | Kiwanis Park | 32.37 | No | 1234 | 13 | IR9-11 | North IRL | 49 | 73.8174 | 259.2687 | 0.06 | 0.01 | 55113 | 53776 | 55113 | 1100 | D | 1100 D | 48.29 | 0 | 1.85 | 0.22 | 1.295 | 0.11 | 0.342 | 0.064066 | 109 | 0 | 0 | 1.0292 | 0
Melbourne AP | 17 | Kiwanis Park | 32.37 | No | 1234 | 13 | IR9-11 | North IRL | 0 | 6.4654 | 0.74725 | 0 | 0 | 55117 | 53780 | 55117 | 1100 | D | 1100 D | 48.29 | 0 | 1.85 | 0.22 | 1.295 | 0.11 | 0.342 | 0.00018465 | 0 | 0 | 0 | 1.0292 | 0
Melbourne AP | 17 | Kiwanis Park | 32.37 | No | 1234 | 13 | IR9-11 | North IRL | 95 | 106.776 | 602.3185 | 0.12 | 0.01 | 55132 | 53795 | 55132 | 1100 | C | 1100 C | 48.29 | 0 | 1.85 | 0.22 | 1.295 | 0.11 | 0.286 | 0.14884 | 211 | 1 | 0.1 | 1.0292 | 0.1
Melbourne AP | 17 | Kiwanis Park | 32.37 | No | 1234 | 13 | IR9-11 | North IRL | 195 | 265.3213 | 2033.9826 | 0.25 | 0.02 | 55140 | 53803 | 55140 | 1100 | A | 1100 A | 48.29 | 0 | 1.85 | 0.22 | 1.295 | 0.11 | 0.174 | 0.50261 | 434 | 1 | 0.1 | 1.0292 | 0.1
Melbourne AP | 17 | Kiwanis Park | 32.37 | No | 1234 | 13 | IR9-11 | North IRL | 47 | 76.4052 | 249.9404 | 0.06 | 0.01 | 55142 | 53805 | 55142 | 1100 | B/D | 1100 B/D | 48.29 | 0 | 1.85 | 0.22 | 1.295 | 0.11 | 0.342 | 0.061761 | 105 | 0 | 0 | 1.0292 | 0
Melbourne AP | 17 | Kiwanis Park | 32.37 | No | 1234 | 13 | IR9-11 | North IRL | 214 | 241.6307 | 1133.1877 | 0.28 | 0.02 | 55148 | 53811 | 55148 | 1100 | D | 1100 D | 48.29 | 0 | 1.85 | 0.22 | 1.295 | 0.11 | 0.342 | 0.28002 | 475 | 1 | 0.1 | 1.0292 | 0.1
Melbourne AP | 17 | Kiwanis Park | 32.37 | No | 1234 | 13 | IR9-11 | North IRL | 122 | 99.8171 | 647.3034 | 0.16 | 0.01 | 55160 | 53823 | 55160 | 1100 | B/D | 1100 B/D | 48.29 | 0 | 1.85 | 0.22 | 1.295 | 0.11 | 0.342 | 0.15995 | 272 | 1 | 0.1 | 1.0292 | 0.1
Melbourne AP | 17 | Kiwanis Park | 32.37 | No | 1234 | 13 | IR9-11 | North IRL | 3 | 28.891 | 18.7044 | 0 | 0 | 55161 | 53824 | 55161 | 1100 | W | 1100 W | 48.29 | 0 | 1.85 | 0.22 | 1.295 | 0.11 | 0.258 | 0.0046219 | 6 | 0 | 0 | 1.0292 | 0
Melbourne AP | 17 | Kiwanis Park | 32.37 | No | 1234 | 13 | IR9-11 | North IRL | 48 | 78.4519 | 256.475 | 0.06 | 0.01 | 55181 | 53842 | 55181 | 1100 | D | 1100 D | 48.29 | 0 | 1.85 | 0.22 | 1.295 | 0.11 | 0.342 | 0.063376 | 108 | 0 | 0 | 1.0292 | 0
Melbourne AP | 17 | Kiwanis Park | 32.37 | No | 1234 | 13 | IR9-11 | North IRL | 12 | 35.7938 | 61.2146 | 0.02 | 0 | 55182 | 53843 | 55182 | 1100 | B/D | 1100 B/D | 48.29 | 0 | 1.85 | 0.22 | 1.295 | 0.11 | 0.342 | 0.015126 | 26 | 0 | 0 | 1.0292 | 0
Melbourne AP | 17 | Kiwanis Park | 32.37 | No | 1234 | 13 | IR9-11 | North IRL | 170 | 182.282 | 1778.1211 | 0.22 | 0.02 | 55184 | 53844 | 55184 | 1100 | A | 1100 A | 48.29 | 0 | 1.85 | 0.22 | 1.295 | 0.11 | 0.174 | 0.43938 | 379 | 1 | 0.1 | 1.0292 | 0.1
Melbourne AP | 17 | Kiwanis Park | 32.37 | No | 1234 | 13 | IR9-11 | North IRL | 506 | 276.3378 | 3210.9511 | 0.66 | 0.06 | 55185 | 53845 | 55185 | 1100 | C | 1100 C | 48.29 | 0 | 1.85 | 0.22 | 1.295 | 0.11 | 0.286 | 0.79344 | 1126 | 3 | 0.3 | 1.0292 | 0.3
Melbourne AP | 17 | Kiwanis Park | 32.37 | No | 1234 | 13 | IR9-11 | North IRL | 35 | 80.0136 | 187.2967 | 0.05 | 0 | 55186 | 53846 | 55186 | 1100 | B/D | 1100 B/D | 48.29 | 0 | 1.85 | 0.22 | 1.295 | 0.11 | 0.342 | 0.046282 | 79 | 0 | 0 | 1.0292 | 0
Melbourne AP | 17 | Kiwanis Park | 32.37 | No | 1234 | 11.1 | IR9-11 | North IRL | 94 | 106.9899 | 684.0033 | 0.08 | 0 | 55207 | 53864 | 55207 | 8120 | B/D | 8120 B/D | 48.29 | 0 | 1.25 | 0.053 | 0.875 | 0.0265 | 0.25 | 0.16902 | 210 | 0 | 0 | 1.0292 | 0
Melbourne AP | 17 | Kiwanis Park | 32.37 | No | 1234 | 13 | IR9-11 | North IRL | 57 | 98.3743 | 594.2236 | 0.07 | 0.01 | 55212 | 53867 | 55212 | 1100 | A | 1100 A | 48.29 | 0 | 1.85 | 0.22 | 1.295 | 0.11 | 0.174 | 0.14684 | 127 | 0 | 0 | 1.0292 | 0
Melbourne AP | 17 | Kiwanis Park | 32.37 | No | 1234 | 13 | IR9-11 | North IRL | 37 | 98.2813 | 382.1773 | 0.05 | 0 | 55235 | 53887 | 55235 | 1100 | A | 1100 A | 48.29 | 0 | 1.85 | 0.22 | 1.295 | 0.11 | 0.174 | 0.094438 | 82 | 0 | 0 | 1.0292 | 0
Melbourne AP | 17 | Kiwanis Park | 32.37 | No | 1234 | 29 | IR9-11 | North IRL | 666 | 364.6942 | 2556.5604 | 1.04 | 0.11 | 55243 | 53895 | 55243 | 1200 | D | 1200 D | 48.29 | 0 | 2.23 | 0.316 | 1.561 | 0.158 | 0.473 | 0.63174 | 1483 | 5 | 0.5 | 1.0292 | 0.5
Melbourne AP | 17 | Kiwanis Park | 32.37 | No | 1234 | 29 | IR9-11 | North IRL | 12421 | 2176.6207 | 74136.0974 | 19.39 | 1.96 | 55254 | 53906 | 55254 | 1200 | B/D | 1200 B/D | 48.29 | 0 | 2.23 | 0.316 | 1.561 | 0.158 | 0.304 | 18.3194 | 27643 | 95 | 9.6 | 1.0292 | 9.9
Melbourne AP | 17 | Kiwanis Park | 32.37 | No | 1234 | 11.1 | IR9-11 | North IRL | 5 | 30.1643 | 27.7301 | 0 | 0 | 55255 | 53907 | 55255 | 8120 | C | 8120 C | 48.29 | 0 | 1.25 | 0.053 | 0.875 | 0.0265 | 0.3 | 0.0068522 | 10 | 0 | 0 | 1.0292 | 0
Melbourne AP | 17 | Kiwanis Park | 32.37 | No | 1234 | 29 | IR9-11 | North IRL | 4864 | 668.7052 | 22688.2816 | 7.59 | 0.77 | 55262 | 53914 | 55262 | 1200 | C | 1200 C | 48.29 | 0 | 2.23 | 0.316 | 1.561 | 0.158 | 0.389 | 5.6064 | 10825 | 37 | 3.8 | 1.0292 | 3.9
Melbourne AP | 17 | Kiwanis Park | 32.37 | No | 1234 | 29 | IR9-11 | North IRL | 832 | 252.4612 | 3881.3084 | 1.3 | 0.13 | 55263 | 53915 | 55263 | 1200 | C | 1200 C | 48.29 | 0 | 2.23 | 0.316 | 1.561 | 0.158 | 0.389 | 0.95909 | 1852 | 6 | 0.6 | 1.0292 | 0.6
Melbourne AP | 17 | Kiwanis Park | 32.37 | No | 1234 | 29 | IR9-11 | North IRL | 3884 | 843.8149 | 18117.6908 | 6.06 | 0.61 | 55264 | 53916 | 55264 | 1200 | C | 1200 C | 48.29 | 0 | 2.23 | 0.316 | 1.561 | 0.158 | 0.389 | 4.477 | 8645 | 30 | 3 | 1.0292 | 3.1
Melbourne AP | 17 | Kiwanis Park | 32.37 | No | 1234 | 29 | IR9-11 | North IRL | 2787 | 966.2018 | 16635.1739 | 4.35 | 0.44 | 55266 | 53918 | 55266 | 1200 | B/D | 1200 B/D | 48.29 | 0 | 2.23 | 0.316 | 1.561 | 0.158 | 0.304 | 4.1106 | 6203 | 21 | 2.2 | 1.0292 | 2.3
Melbourne AP | 17 | Kiwanis Park | 32.37 | No | 1234 | 29 | IR9-11 | North IRL | 1239 | 338.6595 | 4752.3549 | 1.93 | 0.2 | 55269 | 53921 | 55269 | 1200 | D | 1200 D | 48.29 | 0 | 2.23 | 0.316 | 1.561 | 0.158 | 0.473 | 1.1743 | 2757 | 9 | 1 | 1.0292 | 1
Melbourne AP | 17 | Kiwanis Park | 32.37 | No | 1234 | 29 | IR9-11 | North IRL | 4012 | 736.6206 | 18714.5129 | 6.26 | 0.63 | 55289 | 53938 | 55289 | 1200 | C | 1200 C | 48.29 | 0 | 2.23 | 0.316 | 1.561 | 0.158 | 0.389 | 4.6244 | 8929 | 31 | 3.1 | 1.0292 | 3.2
Melbourne AP | 17 | Kiwanis Park | 32.37 | No | 1234 | 29 | IR9-11 | North IRL | 42 | 66.1854 | 253.5408 | 0.07 | 0.01 | 55292 | 53941 | 55292 | 1200 | B/D | 1200 B/D | 48.29 | 0 | 2.23 | 0.316 | 1.561 | 0.158 | 0.304 | 0.062651 | 95 | 0 | 0 | 1.0292 | 0
Melbourne AP | 17 | Kiwanis Park | 32.37 | No | 1234 | 11.1 | IR9-11 | North IRL | 56 | 86.5465 | 336.0991 | 0.05 | 0 | 55294 | 53943 | 55294 | 8120 | C | 8120 C | 48.29 | 0 | 1.25 | 0.053 | 0.875 | 0.0265 | 0.3 | 0.083052 | 124 | 0 | 0 | 1.0292 | 0
Melbourne AP | 17 | Kiwanis Park | 32.37 | No | 1234 | 29 | IR9-11 | North IRL | 870 | 565.5895 | 5192.3393 | 1.36 | 0.14 | 55309 | 53958 | 55309 | 1200 | B/D | 1200 B/D | 48.29 | 0 | 2.23 | 0.316 | 1.561 | 0.158 | 0.304 | 1.283 | 1936 | 7 | 0.7 | 1.0292 | 0.7
Melbourne AP | 17 | Kiwanis Park | 32.37 | No | 1234 | 105 | IR9-11 | North IRL | 434 | 133.386 | 874.8093 | 0.59 | 0.11 | 55325 | 53973 | 55325 | 1400 | D | 1400 D | 48.29 | 0 | 1.93 | 0.497 | 1.351 | 0.2485 | 0.9 | 0.1832 | 818 | 2 | 0.4 | 1.0292 | 0.4
Melbourne AP | 17 | Kiwanis Park | 32.37 | No | 1234 | 13 | IR9-11 | North IRL | 33 | 88.3206 | 340.1184 | 0.04 | 0 | 55326 | 53974 | 55326 | 1100 | A | 1100 A | 48.29 | 0 | 1.85 | 0.22 | 1.295 | 0.11 | 0.174 | 0.084045 | 73 | 0 | 0 | 1.0292 | 0
Melbourne AP | 17 | Kiwanis Park | 32.37 | No | 1234 | 29 | IR9-11 | North IRL | 978 | 268.8595 | 3751.0947 | 1.53 | 0.15 | 55335 | 53980 | 55335 | 1200 | D | 1200 D | 48.29 | 0 | 2.23 | 0.316 | 1.561 | 0.158 | 0.473 | 0.92691 | 2176 | 7 | 0.8 | 1.0292 | 0.8
Melbourne AP | 17 | Kiwanis Park | 32.37 | No | 1234 | 29 | IR9-11 | North IRL | 63 | 82.7906 | 293.698 | 0.1 | 0.01 | 55338 | 53983 | 55338 | 1200 | C | 1200 C | 48.29 | 0 | 2.23 | 0.316 | 1.561 | 0.158 | 0.389 | 0.072574 | 140 | 0 | 0 | 1.0292 | 0
Melbourne AP | 17 | Kiwanis Park | 32.37 | No | 1234 | 11.1 | IR9-11 | North IRL | 138 | 119.9826 | 837.1767 | 0.12 | 0 | 55341 | 53986 | 55341 | 8120 | C | 8120 C | 48.29 | 0 | 1.25 | 0.053 | 0.875 | 0.0265 | 0.3 | 0.20687 | 308 | 1 | 0 | 1.0292 | 0
Melbourne AP | 17 | Kiwanis Park | 32.37 | No | 1234 | 29 | IR9-11 | North IRL | 29 | 67.3599 | 172.1493 | 0.05 | 0 | 55348 | 53992 | 55348 | 1200 | B/D | 1200 B/D | 48.29 | 0 | 2.23 | 0.316 | 1.561 | 0.158 | 0.304 | 0.042539 | 64 | 0 | 0 | 1.0292 | 0
Melbourne AP | 17 | Kiwanis Park | 32.37 | No | 1234 | 29 | IR9-11 | North IRL | 75 | 135.5265 | 390.4173 | 0.12 | 0.01 | 55351 | 53995 | 55351 | 1200 | W | 1200 W | 48.29 | 0 | 2.23 | 0.316 | 1.561 | 0.158 | 0.347 | 0.096474 | 166 | 1 | 0.1 | 1.0292 | 0.1
Melbourne AP | 17 | Kiwanis Park | 32.37 | No | 1234 | 29 | IR9-11 | North IRL | 3 | 21.7206 | 13.2285 | 0 | 0 | 55354 | 53998 | 55354 | 1200 | C | 1200 C | 48.29 | 0 | 2.23 | 0.316 | 1.561 | 0.158 | 0.389 | 0.0032688 | 6 | 0 | 0 | 1.0292 | 0
Melbourne AP | 17 | Kiwanis Park | 32.37 | No | 1234 | 13 | IR9-11 | North IRL | 48 | 95.2247 | 502.0673 | 0.06 | 0.01 | 55366 | 54006 | 55366 | 1100 | A | 1100 A | 48.29 | 0 | 1.85 | 0.22 | 1.295 | 0.11 | 0.174 | 0.12406 | 107 | 0 | 0 | 1.0292 | 0
Melbourne AP | 17 | Kiwanis Park | 32.37 | No | 1234 | 29 | IR9-11 | North IRL | 25 | 50.3878 | 129.799 | 0.04 | 0 | 55371 | 54010 | 55371 | 1200 | W | 1200 W | 48.29 | 0 | 2.23 | 0.316 | 1.561 | 0.158 | 0.347 | 0.032074 | 55 | 0 | 0 | 1.0292 | 0
Melbourne AP | 17 | Kiwanis Park | 32.37 | No | 1234 | 29 | IR9-11 | North IRL | 368 | 208.6952 | 1413.5123 | 0.57 | 0.06 | 55372 | 54011 | 55372 | 1200 | D | 1200 D | 48.29 | 0 | 2.23 | 0.316 | 1.561 | 0.158 | 0.473 | 0.34488 | 810 | 3 | 0.3 | 1.0292 | 0.3
Melbourne AP | 17 | Kiwanis Park | 32.37 | No | 1234 | 29 | IR9-11 | North IRL | 63 | 88.9672 | 519.4113 | 0.1 | 0.01 | 55373 | 54012 | 55373 | 1200 | A | 1200 A | 48.29 | 0 | 2.23 | 0.316 | 1.561 | 0.158 | 0.22 | 0.12835 | 140 | 0 | 0 | 1.0292 | 0
Melbourne AP | 17 | Kiwanis Park | 32.37 | No | 1234 | 29 | IR9-11 | North IRL | 15 | 38.1425 | 71.0671 | 0.02 | 0 | 55380 | 54019 | 55380 | 1200 | C | 1200 C | 48.29 | 0 | 2.23 | 0.316 | 1.561 | 0.158 | 0.389 | 0.017561 | 34 | 0 | 0 | 1.0292 | 0
Melbourne AP | 17 | Kiwanis Park | 32.37 | No | 1234 | 29 | IR9-11 | North IRL | 2 | 16.8238 | 12.108 | 0 | 0 | 55385 | 54024 | 55385 | 1200 | B/D | 1200 B/D | 48.29 | 0 | 2.23 | 0.316 | 1.561 | 0.158 | 0.304 | 0.0029919 | 5 | 0 | 0 | 1.0292 | 0
Melbourne AP | 17 | Kiwanis Park | 32.37 | No | 1234 | 29 | IR9-11 | North IRL | 4 | 74.7354 | 30.2364 | 0.01 | 0 | 55387 | 54026 | 55387 | 1200 | A | 1200 A | 48.29 | 0 | 2.23 | 0.316 | 1.561 | 0.158 | 0.22 | 0.0074716 | 8 | 0 | 0 | 1.0292 | 0
Melbourne AP | 17 | Kiwanis Park | 32.37 | No | 1234 | 13 | IR9-11 | North IRL | 0 | 4.4032 | 0.73447 | 0 | 0 | 55396 | 54034 | 55396 | 1100 | A | 1100 A | 48.29 | 0 | 1.85 | 0.22 | 1.295 | 0.11 | 0.174 | 0.00018149 | 0 | 0 | 0 | 1.0292 | 0
Melbourne AP | 17 | Kiwanis Park | 32.37 | No | 1234 | 13 | IR9-11 | North IRL | 46 | 102.1629 | 484.2064 | 0.06 | 0.01 | 55397 | 54035 | 55397 | 1100 | A | 1100 A | 48.29 | 0 | 1.85 | 0.22 | 1.295 | 0.11 | 0.174 | 0.11965 | 103 | 0 | 0 | 1.0292 | 0
Melbourne AP | 17 | Kiwanis Park | 32.37 | No | 1234 | 13 | IR9-11 | North IRL | 92 | 131.2125 | 584.6479 | 0.12 | 0.01 | 55398 | 54036 | 55398 | 1100 | C | 1100 C | 48.29 | 0 | 1.85 | 0.22 | 1.295 | 0.11 | 0.286 | 0.14447 | 205 | 1 | 0 | 1.0292 | 0
Melbourne AP | 17 | Kiwanis Park | 32.37 | No | 1234 | 29 | IR9-11 | North IRL | 98 | 108.225 | 458.1109 | 0.15 | 0.02 | 55408 | 54044 | 55408 | 1200 | C | 1200 C | 48.29 | 0 | 2.23 | 0.316 | 1.561 | 0.158 | 0.389 | 0.1132 | 219 | 1 | 0.1 | 1.0292 | 0.1
Melbourne AP | 17 | Kiwanis Park | 32.37 | No | 1234 | 13 | IR9-11 | North IRL | 21 | 95.429 | 112.4871 | 0.03 | 0 | 55418 | 54054 | 55418 | 1100 | B/D | 1100 B/D | 48.29 | 0 | 1.85 | 0.22 | 1.295 | 0.11 | 0.342 | 0.027796 | 47 | 0 | 0 | 1.0292 | 0
Melbourne AP | 17 | Kiwanis Park | 32.37 | No | 1234 | 13 | IR9-11 | North IRL | 127 | 167.087 | 675.6064 | 0.16 | 0.01 | 55419 | 54055 | 55419 | 1100 | D | 1100 D | 48.29 | 0 | 1.85 | 0.22 | 1.295 | 0.11 | 0.342 | 0.16695 | 283 | 1 | 0.1 | 1.0292 | 0.1
Melbourne AP | 17 | Kiwanis Park | 32.37 | No | 1234 | 13 | IR9-11 | North IRL | 60 | 171.778 | 628.2819 | 0.08 | 0.01 | 55420 | 54056 | 55420 | 1100 | A | 1100 A | 48.29 | 0 | 1.85 | 0.22 | 1.295 | 0.11 | 0.174 | 0.15525 | 134 | 0 | 0 | 1.0292 | 0
Melbourne AP | 17 | Kiwanis Park | 32.37 | No | 1234 | 13 | IR9-11 | North IRL | 130 | 157.9178 | 821.9179 | 0.17 | 0.01 | 55421 | 54057 | 55421 | 1100 | C | 1100 C | 48.29 | 0 | 1.85 | 0.22 | 1.295 | 0.11 | 0.286 | 0.2031 | 288 | 1 | 0.1 | 1.0292 | 0.1
Melbourne AP | 10 | Melbourne FS | 37.82 | No | 1234 | 125 | IR9-11 | North IRL | 1042 | 303.578 | 3992.1071 | 1.01 | 0.04 | 55426 | 54062 | 55426 | 1290 | W | 1290 W | 48.29 | 0 | 1.38 | 0.08 | 0.966 | 0.04 | 0.347 | 0.98647 | 1699 | 4 | 0.1 | 1.0292 | 0.1
Melbourne AP | 10 | Melbourne FS | 37.82 | No | 1234 | 125 | IR9-11 | North IRL | 4 | 15.5244 | 14.7369 | 0 | 0 | 55441 | 54076 | 55441 | 1290 | W | 1290 W | 48.29 | 0 | 1.38 | 0.08 | 0.966 | 0.04 | 0.347 | 0.0036415 | 6 | 0 | 0 | 1.0292 | 0
Melbourne AP | 10 | Melbourne FS | 37.82 | No | 1234 | 125 | IR9-11 | North IRL | 2542 | 787.0739 | 9738.0379 | 2.46 | 0.1 | 55448 | 54083 | 55448 | 1290 | W | 1290 W | 48.29 | 0 | 1.38 | 0.08 | 0.966 | 0.04 | 0.347 | 2.4063 | 4145 | 9 | 0.4 | 1.0292 | 0.4
Melbourne AP | 10 | Melbourne FS | 37.82 | No | 1234 | 11.1 | IR9-11 | North IRL | 112 | 112.1435 | 742.8648 | 0.1 | 0 | 55449 | 54084 | 55449 | 8120 | A | 8120 A | 48.29 | 0 | 1.25 | 0.053 | 0.875 | 0.0265 | 0.2 | 0.18357 | 182 | 0 | 0 | 1.0292 | 0
Melbourne AP | 10 | Melbourne FS | 37.82 | No | 1234 | 81 | IR9-11 | North IRL | 37 | 44.5558 | 77.593 | 0.04 | 0 | 55450 | 54085 | 55450 | 1480 | B/D | 1480 B/D | 48.29 | 0 | 1.58 | 0.18 | 1.106 | 0.09 | 0.629 | 0.019174 | 60 | 0 | 0 | 1.0292 | 0
Melbourne AP | 10 | Melbourne FS | 37.82 | No | 1234 | 13 | IR9-11 | North IRL | 35 | 59.1684 | 162.5857 | 0.05 | 0 | 55453 | 54088 | 55453 | 1100 | C | 1100 C | 48.29 | 0 | 1.85 | 0.22 | 1.295 | 0.11 | 0.286 | 0.040176 | 57 | 0 | 0 | 1.0292 | 0
Melbourne AP | 10 | Melbourne FS | 37.82 | No | 1234 | 13 | IR9-11 | North IRL | 19 | 47.4334 | 72.7126 | 0.02 | 0 | 55456 | 54091 | 55456 | 1100 | B/D | 1100 B/D | 48.29 | 0 | 1.85 | 0.22 | 1.295 | 0.11 | 0.342 | 0.017968 | 31 | 0 | 0 | 1.0292 | 0
Melbourne AP | 10 | Melbourne FS | 37.82 | No | 1234 | 13 | IR9-11 | North IRL | 14 | 72.7081 | 104.7378 | 0.02 | 0 | 55457 | 54092 | 55457 | 1100 | A | 1100 A | 48.29 | 0 | 1.85 | 0.22 | 1.295 | 0.11 | 0.174 | 0.025881 | 22 | 0 | 0 | 1.0292 | 0
Melbourne AP | 10 | Melbourne FS | 37.82 | No | 1234 | 102.5 | IR9-11 | North IRL | 6 | 16.5409 | 10.5916 | 0.01 | 0 | 55461 | 54096 | 55461 | 1300 | C | 1300 C | 48.29 | 0 | 2.1 | 0.516 | 1.47 | 0.258 | 0.692 | 0.0026172 | 9 | 0 | 0 | 1.0292 | 0
Melbourne AP | 10 | Melbourne FS | 37.82 | No | 1234 | 29 | IR9-11 | North IRL | 18 | 34.2903 | 67.0047 | 0.03 | 0 | 55472 | 54105 | 55472 | 1200 | W | 1200 W | 48.29 | 0 | 2.23 | 0.316 | 1.561 | 0.158 | 0.347 | 0.016557 | 29 | 0 | 0 | 1.0292 | 0
Melbourne AP | 10 | Melbourne FS | 37.82 | No | 1234 | 29 | IR9-11 | North IRL | 24 | 40.9372 | 81.1676 | 0.04 | 0 | 55473 | 54106 | 55473 | 1200 | C | 1200 C | 48.29 | 0 | 2.23 | 0.316 | 1.561 | 0.158 | 0.389 | 0.020057 | 39 | 0 | 0 | 1.0292 | 0
Melbourne AP | 10 | Melbourne FS | 37.82 | No | 1234 | 13 | IR9-11 | North IRL | 502 | 184.0213 | 1950.6495 | 0.65 | 0.06 | 55479 | 54108 | 55479 | 1100 | B/D | 1100 B/D | 48.29 | 0 | 1.85 | 0.22 | 1.295 | 0.11 | 0.342 | 0.48201 | 818 | 2 | 0.2 | 1.0292 | 0.2
Melbourne AP | 10 | Melbourne FS | 37.82 | No | 1234 | 29 | IR9-11 | North IRL | 2502 | 588.0858 | 10939.6908 | 3.91 | 0.4 | 55508 | 54135 | 55508 | 1200 | B/D | 1200 B/D | 48.29 | 0 | 2.23 | 0.316 | 1.561 | 0.158 | 0.304 | 2.7032 | 4079 | 14 | 1.4 | 1.0292 | 1.4
Melbourne AP | 17 | Kiwanis Park | 32.37 | No | 1234 | 29 | IR9-11 | North IRL | 2 | 20.2872 | 14.3455 | 0 | 0 | 55516 | 54143 | 55516 | 1200 | B/D | 1200 B/D | 48.29 | 0 | 2.23 | 0.316 | 1.561 | 0.158 | 0.304 | 0.0035448 | 5 | 0 | 0 | 1.0292 | 0
Melbourne AP | 17 | Kiwanis Park | 32.37 | No | 1234 | 29 | IR9-11 | North IRL | 28 | 44.6993 | 107.4671 | 0.04 | 0 | 55519 | 54146 | 55519 | 1200 | D | 1200 D | 48.29 | 0 | 2.23 | 0.316 | 1.561 | 0.158 | 0.473 | 0.026556 | 62 | 0 | 0 | 1.0292 | 0
Melbourne AP | 17 | Kiwanis Park | 32.37 | No | 1234 | 11.1 | IR9-11 | North IRL | 44 | 82.1138 | 265.6495 | 0.04 | 0 | 55538 | 54164 | 55538 | 8120 | C | 8120 C | 48.29 | 0 | 1.25 | 0.053 | 0.875 | 0.0265 | 0.3 | 0.065643 | 98 | 0 | 0 | 1.0292 | 0
Melbourne AP | 17 | Kiwanis Park | 32.37 | No | 1234 | 29 | IR9-11 | North IRL | 45 | 82.2278 | 268.6909 | 0.07 | 0.01 | 55545 | 54170 | 55545 | 1200 | B/D | 1200 B/D | 48.29 | 0 | 2.23 | 0.316 | 1.561 | 0.158 | 0.304 | 0.066395 | 100 | 0 | 0 | 1.0292 | 0
Melbourne AP | 17 | Kiwanis Park | 32.37 | No | 1234 | 13 | IR9-11 | North IRL | 29 | 82.7188 | 184.8262 | 0.04 | 0 | 55553 | 54178 | 55553 | 1100 | C | 1100 C | 48.29 | 0 | 1.85 | 0.22 | 1.295 | 0.11 | 0.286 | 0.045671 | 65 | 0 | 0 | 1.0292 | 0
Melbourne AP | 17 | Kiwanis Park | 32.37 | No | 1234 | 29 | IR9-11 | North IRL | 2 | 15.9036 | 8.6654 | 0 | 0 | 55566 | 54191 | 55566 | 1200 | B/D | 1200 B/D | 48.29 | 0 | 2.23 | 0.316 | 1.561 | 0.158 | 0.304 | 0.0021413 | 3 | 0 | 0 | 1.0292 | 0
Melbourne AP | 17 | Kiwanis Park | 32.37 | No | 1234 | 13 | IR9-11 | North IRL | 49 | 96.8462 | 512.8674 | 0.06 | 0.01 | 55578 | 54201 | 55578 | 1100 | A | 1100 A | 48.29 | 0 | 1.85 | 0.22 | 1.295 | 0.11 | 0.174 | 0.12673 | 109 | 0 | 0 | 1.0292 | 0
Melbourne AP | 17 | Kiwanis Park | 32.37 | No | 1234 | 13 | IR9-11 | North IRL | 27 | 83.6098 | 284.0491 | 0.03 | 0 | 55581 | 54204 | 55581 | 1100 | A | 1100 A | 48.29 | 0 | 1.85 | 0.22 | 1.295 | 0.11 | 0.174 | 0.07019 | 61 | 0 | 0 | 1.0292 | 0
Melbourne AP | 17 | Kiwanis Park | 32.37 | No | 1234 | 29 | IR9-11 | North IRL | 199 | 169.9748 | 1187.9287 | 0.31 | 0.03 | 55584 | 54207 | 55584 | 1200 | B/D | 1200 B/D | 48.29 | 0 | 2.23 | 0.316 | 1.561 | 0.158 | 0.304 | 0.29354 | 443 | 2 | 0.2 | 1.0292 | 0.2
Melbourne AP | 17 | Kiwanis Park | 32.37 | No | 1234 | 13 | IR9-11 | North IRL | 1 | 11.6276 | 5.2673 | 0 | 0 | 55601 | 54223 | 55601 | 1100 | C | 1100 C | 48.29 | 0 | 1.85 | 0.22 | 1.295 | 0.11 | 0.286 | 0.0013016 | 2 | 0 | 0 | 1.0292 | 0
Melbourne AP | 17 | Kiwanis Park | 32.37 | No | 1234 | 125 | IR9-11 | North IRL | 1269 | 706.2626 | 10325.079 | 1.23 | 0.05 | 55609 | 54230 | 55609 | 1290 | B/D | 1290 B/D | 48.29 | 0 | 1.38 | 0.08 | 0.966 | 0.04 | 0.223 | 2.5514 | 2824 | 6 | 0.2 | 1.0292 | 0.2
Melbourne AP | 17 | Kiwanis Park | 32.37 | No | 1234 | 29 | IR9-11 | North IRL | 95 | 120.8492 | 567.7353 | 0.15 | 0.02 | 55614 | 54235 | 55614 | 1200 | B/D | 1200 B/D | 48.29 | 0 | 2.23 | 0.316 | 1.561 | 0.158 | 0.304 | 0.14029 | 212 | 1 | 0.1 | 1.0292 | 0.1
Melbourne AP | 17 | Kiwanis Park | 32.37 | No | 1234 | 13 | IR9-11 | North IRL | 76 | 95.2469 | 484.3364 | 0.1 | 0.01 | 55621 | 54242 | 55621 | 1100 | C | 1100 C | 48.29 | 0 | 1.85 | 0.22 | 1.295 | 0.11 | 0.286 | 0.11968 | 170 | 0 | 0 | 1.0292 | 0
Melbourne AP | 17 | Kiwanis Park | 32.37 | No | 1234 | 29 | IR9-11 | North IRL | 39 | 76.4407 | 234.7855 | 0.06 | 0.01 | 55628 | 54249 | 55628 | 1200 | B/D | 1200 B/D | 48.29 | 0 | 2.23 | 0.316 | 1.561 | 0.158 | 0.304 | 0.058017 | 88 | 0 | 0 | 1.0292 | 0
Melbourne AP | 17 | Kiwanis Park | 32.37 | No | 1234 | 13 | IR9-11 | North IRL | 6 | 42.9389 | 59.1975 | 0.01 | 0 | 55630 | 54250 | 55630 | 1100 | A | 1100 A | 48.29 | 0 | 1.85 | 0.22 | 1.295 | 0.11 | 0.174 | 0.014628 | 13 | 0 | 0 | 1.0292 | 0
Melbourne AP | 17 | Kiwanis Park | 32.37 | No | 1234 | 13 | IR9-11 | North IRL | 10 | 51.9713 | 109.136 | 0.01 | 0 | 55632 | 54252 | 55632 | 1100 | A | 1100 A | 48.29 | 0 | 1.85 | 0.22 | 1.295 | 0.11 | 0.174 | 0.026968 | 23 | 0 | 0 | 1.0292 | 0
Melbourne AP | 17 | Kiwanis Park | 32.37 | No | 1234 | 29 | IR9-11 | North IRL | 30 | 64.8741 | 180.4438 | 0.05 | 0 | 55645 | 54265 | 55645 | 1200 | B/D | 1200 B/D | 48.29 | 0 | 2.23 | 0.316 | 1.561 | 0.158 | 0.304 | 0.044588 | 67 | 0 | 0 | 1.0292 | 0
Melbourne AP | 17 | Kiwanis Park | 32.37 | No | 1234 | 125 | IR9-11 | North IRL | 3289 | 771.0762 | 26762.6448 | 3.18 | 0.13 | 55656 | 54275 | 55656 | 1290 | B/D | 1290 B/D | 48.29 | 0 | 1.38 | 0.08 | 0.966 | 0.04 | 0.223 | 6.6132 | 7320 | 16 | 0.6 | 1.0292 | 0.6
Melbourne AP | 17 | Kiwanis Park | 32.37 | No | 1234 | 125 | IR9-11 | North IRL | 1146 | 472.2858 | 9320.4842 | 1.11 | 0.05 | 55657 | 54276 | 55657 | 1290 | D | 1290 D | 48.29 | 0 | 1.38 | 0.08 | 0.966 | 0.04 | 0.223 | 2.3031 | 2549 | 5 | 0.2 | 1.0292 | 0.2
Melbourne AP | 17 | Kiwanis Park | 32.37 | No | 1234 | 29 | IR9-11 | North IRL | 2 | 22.6839 | 10.6894 | 0 | 0 | 55658 | 54277 | 55658 | 1200 | C | 1200 C | 48.29 | 0 | 2.23 | 0.316 | 1.561 | 0.158 | 0.389 | 0.0026414 | 5 | 0 | 0 | 1.0292 | 0
Melbourne AP | 17 | Kiwanis Park | 32.37 | No | 1234 | 29 | IR9-11 | North IRL | 40 | 74.4724 | 235.5618 | 0.06 | 0.01 | 55681 | 54299 | 55681 | 1200 | B/D | 1200 B/D | 48.29 | 0 | 2.23 | 0.316 | 1.561 | 0.158 | 0.304 | 0.058208 | 88 | 0 | 0 | 1.0292 | 0
Melbourne AP | 17 | Kiwanis Park | 32.37 | No | 1234 | 29 | IR9-11 | North IRL | 70 | 95.1755 | 418.3547 | 0.11 | 0.01 | 55682 | 54300 | 55682 | 1200 | B/D | 1200 B/D | 48.29 | 0 | 2.23 | 0.316 | 1.561 | 0.158 | 0.304 | 0.10338 | 156 | 1 | 0.1 | 1.0292 | 0.1
Melbourne AP | 17 | Kiwanis Park | 32.37 | No | 1234 | 13 | IR9-11 | North IRL | 139 | 114.5545 | 738.6883 | 0.18 | 0.02 | 55687 | 54305 | 55687 | 1100 | B/D | 1100 B/D | 48.29 | 0 | 1.85 | 0.22 | 1.295 | 0.11 | 0.342 | 0.18253 | 310 | 1 | 0.1 | 1.0292 | 0.1
Melbourne AP | 17 | Kiwanis Park | 32.37 | No | 1234 | 13 | IR9-11 | North IRL | 0 | 0.76987 | 0.02505 | 0 | 0 | 55688 | 54306 | 55688 | 1100 | D | 1100 D | 48.29 | 0 | 1.85 | 0.22 | 1.295 | 0.11 | 0.342 | 6.19e-06 | 0 | 0 | 0 | 1.0292 | 0
Melbourne AP | 17 | Kiwanis Park | 32.37 | No | 1234 | 13 | IR9-11 | North IRL | 69 | 90.6006 | 438.4042 | 0.09 | 0.01 | 55723 | 54339 | 55723 | 1100 | C | 1100 C | 48.29 | 0 | 1.85 | 0.22 | 1.295 | 0.11 | 0.286 | 0.10833 | 154 | 0 | 0 | 1.0292 | 0
Melbourne AP | 17 | Kiwanis Park | 32.37 | No | 1234 | 13 | IR9-11 | North IRL | 19 | 48.0958 | 99.1528 | 0.02 | 0 | 55727 | 54343 | 55727 | 1100 | C/D | 1100 C/D | 48.29 | 0 | 1.85 | 0.22 | 1.295 | 0.11 | 0.342 | 0.024501 | 42 | 0 | 0 | 1.0292 | 0
Melbourne AP | 17 | Kiwanis Park | 32.37 | No | 1234 | 13 | IR9-11 | North IRL | 10 | 53.9223 | 103.6134 | 0.01 | 0 | 55734 | 54350 | 55734 | 1100 | A | 1100 A | 48.29 | 0 | 1.85 | 0.22 | 1.295 | 0.11 | 0.174 | 0.025603 | 22 | 0 | 0 | 1.0292 | 0
Melbourne AP | 17 | Kiwanis Park | 32.37 | No | 1234 | 29 | IR9-11 | North IRL | 23 | 54.7085 | 137.8492 | 0.04 | 0 | 55749 | 54364 | 55749 | 1200 | B/D | 1200 B/D | 48.29 | 0 | 2.23 | 0.316 | 1.561 | 0.158 | 0.304 | 0.034063 | 51 | 0 | 0 | 1.0292 | 0
Melbourne AP | 17 | Kiwanis Park | 32.37 | No | 1234 | 29 | IR9-11 | North IRL | 50 | 81.9333 | 295.8988 | 0.08 | 0.01 | 55762 | 54376 | 55762 | 1200 | B/D | 1200 B/D | 48.29 | 0 | 2.23 | 0.316 | 1.561 | 0.158 | 0.304 | 0.073118 | 110 | 0 | 0 | 1.0292 | 0
Melbourne AP | 17 | Kiwanis Park | 32.37 | No | 1234 | 13 | IR9-11 | North IRL | 0 | 6.8389 | 2.1183 | 0 | 0 | 55766 | 54378 | 55766 | 1100 | C | 1100 C | 48.29 | 0 | 1.85 | 0.22 | 1.295 | 0.11 | 0.286 | 0.00052343 | 1 | 0 | 0 | 1.0292 | 0
Melbourne AP | 17 | Kiwanis Park | 32.37 | No | 1234 | 29 | IR9-11 | North IRL | 23 | 81.9048 | 119.5817 | 0.04 | 0 | 55769 | 54381 | 55769 | 1200 | W | 1200 W | 48.29 | 0 | 2.23 | 0.316 | 1.561 | 0.158 | 0.347 | 0.029549 | 51 | 0 | 0 | 1.0292 | 0
Melbourne AP | 10 | Melbourne FS | 37.82 | No | 1234 | 13 | IR9-11 | North IRL | 2 | 46.9427 | 8.8746 | 0 | 0 | 55772 | 54384 | 55772 | 1100 | C | 1100 C | 48.29 | 0 | 1.85 | 0.22 | 1.295 | 0.11 | 0.286 | 0.0021929 | 3 | 0 | 0 | 1.0292 | 0
Melbourne AP | 17 | Kiwanis Park | 32.37 | No | 1234 | 29 | IR9-11 | North IRL | 46 | 73.9361 | 271.3086 | 0.07 | 0.01 | 55783 | 54395 | 55783 | 1200 | B/D | 1200 B/D | 48.29 | 0 | 2.23 | 0.316 | 1.561 | 0.158 | 0.304 | 0.067042 | 101 | 0 | 0 | 1.0292 | 0
Melbourne AP | 17 | Kiwanis Park | 32.37 | No | 1234 | 29 | IR9-11 | North IRL | 33 | 64.3275 | 152.2652 | 0.05 | 0.01 | 55790 | 54400 | 55790 | 1200 | C | 1200 C | 48.29 | 0 | 2.23 | 0.316 | 1.561 | 0.158 | 0.389 | 0.037625 | 73 | 0 | 0 | 1.0292 | 0
Melbourne AP | 17 | Kiwanis Park | 32.37 | No | 1234 | 29 | IR9-11 | North IRL | 4 | 17.5817 | 13.6592 | 0.01 | 0 | 55797 | 54407 | 55797 | 1200 | D | 1200 D | 48.29 | 0 | 2.23 | 0.316 | 1.561 | 0.158 | 0.473 | 0.0033752 | 8 | 0 | 0 | 1.0292 | 0
Melbourne AP | 10 | Melbourne FS | 37.82 | No | 1234 | 29 | IR9-11 | North IRL | 10 | 31.5794 | 37.7707 | 0.02 | 0 | 55803 | 54413 | 55803 | 1200 | W | 1200 W | 48.29 | 0 | 2.23 | 0.316 | 1.561 | 0.158 | 0.347 | 0.0093333 | 16 | 0 | 0 | 1.0292 | 0
Melbourne AP | 10 | Melbourne FS | 37.82 | No | 1234 | 13 | IR9-11 | North IRL | 46 | 80.5256 | 352.628 | 0.06 | 0.01 | 55813 | 54423 | 55813 | 1100 | A | 1100 A | 48.29 | 0 | 1.85 | 0.22 | 1.295 | 0.11 | 0.174 | 0.087136 | 75 | 0 | 0 | 1.0292 | 0
Melbourne AP | 10 | Melbourne FS | 37.82 | No | 1234 | 29 | IR9-11 | North IRL | 87 | 70.4986 | 296.7176 | 0.14 | 0.01 | 55824 | 54434 | 55824 | 1200 | C | 1200 C | 48.29 | 0 | 2.23 | 0.316 | 1.561 | 0.158 | 0.389 | 0.07332 | 142 | 0 | 0 | 1.0292 | 0
Melbourne AP | 10 | Melbourne FS | 37.82 | No | 1234 | 29 | IR9-11 | North IRL | 304 | 336.6659 | 853.6131 | 0.47 | 0.05 | 55834 | 54444 | 55834 | 1200 | D | 1200 D | 48.29 | 0 | 2.23 | 0.316 | 1.561 | 0.158 | 0.473 | 0.21093 | 495 | 2 | 0.2 | 1.0292 | 0.2
Melbourne AP | 10 | Melbourne FS | 37.82 | No | 1234 | 125 | IR9-11 | North IRL | 773 | 522.4147 | 4607.1789 | 0.75 | 0.03 | 55837 | 54447 | 55837 | 1290 | D | 1290 D | 48.29 | 0 | 1.38 | 0.08 | 0.966 | 0.04 | 0.223 | 1.1385 | 1260 | 3 | 0.1 | 1.0292 | 0.1
Melbourne AP | 10 | Melbourne FS | 37.82 | No | 1234 | 125 | IR9-11 | North IRL | 11624 | 1429.6424 | 69282.6003 | 11.23 | 0.46 | 55838 | 54448 | 55838 | 1290 | B/D | 1290 B/D | 48.29 | 0 | 1.38 | 0.08 | 0.966 | 0.04 | 0.223 | 17.12 | 18950 | 40 | 1.7 | 1.0292 | 1.7
Melbourne AP | 10 | Melbourne FS | 37.82 | No | 1234 | 29 | IR9-11 | North IRL | 1538 | 578.3458 | 5255.3661 | 2.4 | 0.24 | 55839 | 54449 | 55839 | 1200 | C | 1200 C | 48.29 | 0 | 2.23 | 0.316 | 1.561 | 0.158 | 0.389 | 1.2986 | 2508 | 9 | 0.9 | 1.0292 | 0.9
Melbourne AP | 10 | Melbourne FS | 37.82 | No | 1234 | 29 | IR9-11 | North IRL | 2745 | 577.0699 | 11999.8982 | 4.28 | 0.43 | 55842 | 54452 | 55842 | 1200 | B/D | 1200 B/D | 48.29 | 0 | 2.23 | 0.316 | 1.561 | 0.158 | 0.304 | 2.9652 | 4474 | 15 | 1.6 | 1.0292 | 1.6
Melbourne AP | 10 | Melbourne FS | 37.82 | No | 1234 | 29 | IR9-11 | North IRL | 19 | 40.9053 | 65.2709 | 0.03 | 0 | 55849 | 54458 | 55849 | 1200 | C | 1200 C | 48.29 | 0 | 2.23 | 0.316 | 1.561 | 0.158 | 0.389 | 0.016129 | 31 | 0 | 0 | 1.0292 | 0
Melbourne AP | 10 | Melbourne FS | 37.82 | No | 1234 | 29 | IR9-11 | North IRL | 9 | 51.1449 | 25.9502 | 0.01 | 0 | 55870 | 54477 | 55870 | 1200 | D | 1200 D | 48.29 | 0 | 2.23 | 0.316 | 1.561 | 0.158 | 0.473 | 0.0054826 | 13 | 0 | 0 | 1.0292 | 0
Melbourne AP | 10 | Melbourne FS | 37.82 | No | 1234 | 29 | IR9-11 | North IRL | 2 | 15.3287 | 9.4803 | 0 | 0 | 55877 | 54484 | 55877 | 1200 | W | 1200 W | 48.29 | 0 | 2.23 | 0.316 | 1.561 | 0.158 | 0.347 | 0.0023426 | 4 | 0 | 0 | 1.0292 | 0
Melbourne AP | 10 | Melbourne FS | 37.82 | No | 1234 | 29 | IR9-11 | North IRL | 461 | 215.0389 | 2017.3182 | 0.72 | 0.07 | 55881 | 54488 | 55881 | 1200 | B/D | 1200 B/D | 48.29 | 0 | 2.23 | 0.316 | 1.561 | 0.158 | 0.304 | 0.49849 | 752 | 3 | 0.3 | 1.0292 | 0.3
Melbourne AP | 10 | Melbourne FS | 37.82 | No | 1234 | 29 | IR9-11 | North IRL | 12739 | 2214.8001 | 43527.1295 | 19.89 | 2.01 | 55888 | 54495 | 55888 | 1200 | C | 1200 C | 48.29 | 0 | 2.23 | 0.316 | 1.561 | 0.158 | 0.389 | 10.7557 | 20768 | 71 | 7.2 | 1.0292 | 7.4
Melbourne AP | 10 | Melbourne FS | 37.82 | No | 1234 | 29 | IR9-11 | North IRL | 737 | 267.0006 | 3222.1251 | 1.15 | 0.12 | 55889 | 54496 | 55889 | 1200 | B/D | 1200 B/D | 48.29 | 0 | 2.23 | 0.316 | 1.561 | 0.158 | 0.304 | 0.7962 | 1201 | 4 | 0.4 | 1.0292 | 0.4
Melbourne AP | 10 | Melbourne FS | 37.82 | No | 1234 | 29 | IR9-11 | North IRL | 550 | 269.7507 | 2404.3286 | 0.86 | 0.09 | 55891 | 54498 | 55891 | 1200 | B/D | 1200 B/D | 48.29 | 0 | 2.23 | 0.316 | 1.561 | 0.158 | 0.304 | 0.59412 | 897 | 3 | 0.3 | 1.0292 | 0.3
Melbourne AP | 10 | Melbourne FS | 37.82 | No | 1234 | 29 | IR9-11 | North IRL | 6229 | 739.8926 | 21283.0743 | 9.72 | 0.98 | 55892 | 54499 | 55892 | 1200 | C | 1200 C | 48.29 | 0 | 2.23 | 0.316 | 1.561 | 0.158 | 0.389 | 5.2591 | 10155 | 35 | 3.5 | 1.0292 | 3.6
Melbourne AP | 10 | Melbourne FS | 37.82 | No | 1234 | 125 | IR9-11 | North IRL | 2192 | 601.1015 | 13065.6593 | 2.12 | 0.09 | 55896 | 54503 | 55896 | 1290 | D | 1290 D | 48.29 | 0 | 1.38 | 0.08 | 0.966 | 0.04 | 0.223 | 3.2286 | 3574 | 8 | 0.3 | 1.0292 | 0.3
Melbourne AP | 10 | Melbourne FS | 37.82 | No | 1234 | 29 | IR9-11 | North IRL | 0 | 0.30697 | 0.0023898 | 0 | 0 | 55907 | 54513 | 55907 | 1200 | W | 1200 W | 48.29 | 0 | 2.23 | 0.316 | 1.561 | 0.158 | 0.347 | 5.9052e-07 | 0 | 0 | 0 | 1.0292 | 0
Melbourne AP | 10 | Melbourne FS | 37.82 | No | 1234 | 29 | IR9-11 | North IRL | 8 | 29.3425 | 37.0789 | 0.01 | 0 | 55908 | 54514 | 55908 | 1200 | B/D | 1200 B/D | 48.29 | 0 | 2.23 | 0.316 | 1.561 | 0.158 | 0.304 | 0.0091624 | 14 | 0 | 0 | 1.0292 | 0
Melbourne AP | 10 | Melbourne FS | 37.82 | No | 1234 | 11.1 | IR9-11 | North IRL | 96 | 103.7781 | 639.204 | 0.08 | 0 | 55910 | 54516 | 55910 | 8120 | A | 8120 A | 48.29 | 0 | 1.25 | 0.053 | 0.875 | 0.0265 | 0.2 | 0.15795 | 157 | 0 | 0 | 1.0292 | 0
Melbourne AP | 10 | Melbourne FS | 37.82 | No | 1234 | 29 | IR9-11 | North IRL | 672 | 198.9435 | 1888.2255 | 1.05 | 0.11 | 55911 | 54517 | 55911 | 1200 | D | 1200 D | 48.29 | 0 | 2.23 | 0.316 | 1.561 | 0.158 | 0.473 | 0.43774 | 1028 | 4 | 0.4 | 1.0292 | 0.4
Melbourne AP | 10 | Melbourne FS | 37.82 | No | 1234 | 29 | IR9-11 | North IRL | 312 | 132.9011 | 1065.4603 | 0.49 | 0.05 | 55912 | 54518 | 55912 | 1200 | C | 1200 C | 48.29 | 0 | 2.23 | 0.316 | 1.561 | 0.158 | 0.389 | 0.26328 | 508 | 2 | 0.2 | 1.0292 | 0.2
Melbourne AP | 10 | Melbourne FS | 37.82 | No | 1234 | 29 | IR9-11 | North IRL | 274 | 159.3692 | 936.5578 | 0.43 | 0.04 | 55914 | 54519 | 55914 | 1200 | C | 1200 C | 48.29 | 0 | 2.23 | 0.316 | 1.561 | 0.158 | 0.389 | 0.23143 | 447 | 2 | 0.2 | 1.0292 | 0.2
Melbourne AP | 10 | Melbourne FS | 37.82 | No | 1234 | 29 | IR9-11 | North IRL | 28 | 63.78 | 120.5302 | 0.04 | 0 | 55918 | 54522 | 55918 | 1200 | B/D | 1200 B/D | 48.29 | 0 | 2.23 | 0.316 | 1.561 | 0.158 | 0.304 | 0.029784 | 45 | 0 | 0 | 1.0292 | 0
Melbourne AP | 10 | Melbourne FS | 37.82 | No | 1234 | 29 | IR9-11 | North IRL | 8 | 56.2431 | 32.204 | 0.01 | 0 | 55919 | 54523 | 55919 | 1200 | W | 1200 W | 48.29 | 0 | 2.23 | 0.316 | 1.561 | 0.158 | 0.347 | 0.0079578 | 14 | 0 | 0 | 1.0292 | 0
Melbourne AP | 10 | Melbourne FS | 37.82 | No | 1234 | 29 | IR9-11 | North IRL | 36 | 60.9249 | 122.3212 | 0.06 | 0.01 | 55921 | 54524 | 55921 | 1200 | C | 1200 C | 48.29 | 0 | 2.23 | 0.316 | 1.561 | 0.158 | 0.389 | 0.030226 | 58 | 0 | 0 | 1.0292 | 0
Melbourne AP | 10 | Melbourne FS | 37.82 | No | 1234 | 125 | IR9-11 | North IRL | 160 | 105.5673 | 613.3502 | 0.15 | 0.01 | 55930 | 54533 | 55930 | 1290 | W | 1290 W | 48.29 | 0 | 1.38 | 0.08 | 0.966 | 0.04 | 0.347 | 0.15156 | 261 | 1 | 0 | 1.0292 | 0
Melbourne AP | 10 | Melbourne FS | 37.82 | No | 1234 | 11.1 | IR9-11 | North IRL | 120 | 115.3215 | 800.7474 | 0.1 | 0 | 55932 | 54535 | 55932 | 8120 | A | 8120 A | 48.29 | 0 | 1.25 | 0.053 | 0.875 | 0.0265 | 0.2 | 0.19787 | 196 | 0 | 0 | 1.0292 | 0
Melbourne AP | 10 | Melbourne FS | 37.82 | No | 1234 | 81 | IR9-11 | North IRL | 0 | 4.178 | 0.51548 | 0 | 0 | 55933 | 54536 | 55933 | 1480 | A | 1480 A | 48.29 | 0 | 1.58 | 0.18 | 1.106 | 0.09 | 0.583 | 0.00012738 | 0 | 0 | 0 | 1.0292 | 0
Melbourne AP | 10 | Melbourne FS | 37.82 | No | 1234 | 29 | IR9-11 | North IRL | 171 | 325.9932 | 654.0656 | 0.27 | 0.03 | 55937 | 54538 | 55937 | 1200 | W | 1200 W | 48.29 | 0 | 2.23 | 0.316 | 1.561 | 0.158 | 0.347 | 0.16162 | 278 | 1 | 0.1 | 1.0292 | 0.1
Melbourne AP | 10 | Melbourne FS | 37.82 | No | 1234 | 29 | IR9-11 | North IRL | 632 | 349.0796 | 2160.3455 | 0.99 | 0.1 | 55938 | 54539 | 55938 | 1200 | C | 1200 C | 48.29 | 0 | 2.23 | 0.316 | 1.561 | 0.158 | 0.389 | 0.53383 | 1031 | 4 | 0.4 | 1.0292 | 0.4
Melbourne AP | 10 | Melbourne FS | 37.82 | No | 1234 | 29 | IR9-11 | North IRL | 13 | 36.3158 | 56.5359 | 0.02 | 0 | 55952 | 54551 | 55952 | 1200 | B/D | 1200 B/D | 48.29 | 0 | 2.23 | 0.316 | 1.561 | 0.158 | 0.304 | 0.01397 | 21 | 0 | 0 | 1.0292 | 0
Melbourne AP | 10 | Melbourne FS | 37.82 | No | 1234 | 29 | IR9-11 | North IRL | 945 | 288.9986 | 3228.7039 | 1.48 | 0.15 | 55953 | 54552 | 55953 | 1200 | C | 1200 C | 48.29 | 0 | 2.23 | 0.316 | 1.561 | 0.158 | 0.389 | 0.79783 | 1541 | 5 | 0.5 | 1.0292 | 0.5
Melbourne AP | 10 | Melbourne FS | 37.82 | No | 1234 | 29 | IR9-11 | North IRL | 81 | 133.8451 | 308.7245 | 0.13 | 0.01 | 55957 | 54556 | 55957 | 1200 | W | 1200 W | 48.29 | 0 | 2.23 | 0.316 | 1.561 | 0.158 | 0.347 | 0.076287 | 131 | 0 | 0 | 1.0292 | 0
Melbourne AP | 10 | Melbourne FS | 37.82 | No | 1234 | 29 | IR9-11 | North IRL | 2625 | 548.1723 | 11478.7125 | 4.1 | 0.41 | 55967 | 54565 | 55967 | 1200 | B/D | 1200 B/D | 48.29 | 0 | 2.23 | 0.316 | 1.561 | 0.158 | 0.304 | 2.8364 | 4280 | 15 | 1.5 | 1.0292 | 1.5
Melbourne AP | 10 | Melbourne FS | 37.82 | No | 1234 | 29 | IR9-11 | North IRL | 18 | 92.246 | 68.2589 | 0.03 | 0 | 55970 | 54568 | 55970 | 1200 | W | 1200 W | 48.29 | 0 | 2.23 | 0.316 | 1.561 | 0.158 | 0.347 | 0.016867 | 29 | 0 | 0 | 1.0292 | 0
Melbourne AP | 10 | Melbourne FS | 37.82 | No | 1234 | 125 | IR9-11 | North IRL | 19 | 50.2246 | 73.9448 | 0.02 | 0 | 55971 | 54569 | 55971 | 1290 | W | 1290 W | 48.29 | 0 | 1.38 | 0.08 | 0.966 | 0.04 | 0.347 | 0.018272 | 31 | 0 | 0 | 1.0292 | 0
Melbourne AP | 10 | Melbourne FS | 37.82 | No | 1234 | 29 | IR9-11 | North IRL | 85 | 95.9112 | 290.7354 | 0.13 | 0.01 | 55972 | 54570 | 55972 | 1200 | C | 1200 C | 48.29 | 0 | 2.23 | 0.316 | 1.561 | 0.158 | 0.389 | 0.071842 | 139 | 0 | 0 | 1.0292 | 0
Melbourne AP | 10 | Melbourne FS | 37.82 | No | 1234 | 29 | IR9-11 | North IRL | 2 | 14.349 | 8.2886 | 0 | 0 | 55979 | 54576 | 55979 | 1200 | B/D | 1200 B/D | 48.29 | 0 | 2.23 | 0.316 | 1.561 | 0.158 | 0.304 | 0.0020481 | 3 | 0 | 0 | 1.0292 | 0
Melbourne AP | 10 | Melbourne FS | 37.82 | No | 1234 | 11.1 | IR9-11 | North IRL | 17 | 61.7937 | 113.6708 | 0.01 | 0 | 55983 | 54580 | 55983 | 8120 | A | 8120 A | 48.29 | 0 | 1.25 | 0.053 | 0.875 | 0.0265 | 0.2 | 0.028089 | 28 | 0 | 0 | 1.0292 | 0
Melbourne AP | 10 | Melbourne FS | 37.82 | No | 1234 | 81 | IR9-11 | North IRL | 7 | 19.1248 | 15.4816 | 0.01 | 0 | 55984 | 54581 | 55984 | 1480 | B/D | 1480 B/D | 48.29 | 0 | 1.58 | 0.18 | 1.106 | 0.09 | 0.629 | 0.0038256 | 12 | 0 | 0 | 1.0292 | 0
Melbourne AP | 10 | Melbourne FS | 37.82 | No | 1234 | 29 | IR9-11 | North IRL | 65 | 79.0451 | 222.043 | 0.1 | 0.01 | 55988 | 54585 | 55988 | 1200 | C | 1200 C | 48.29 | 0 | 2.23 | 0.316 | 1.561 | 0.158 | 0.389 | 0.054868 | 106 | 0 | 0 | 1.0292 | 0
Melbourne AP | 10 | Melbourne FS | 37.82 | No | 1234 | 11.1 | IR9-11 | North IRL | 116 | 113.8875 | 772.0343 | 0.1 | 0 | 56000 | 54595 | 56000 | 8120 | A | 8120 A | 48.29 | 0 | 1.25 | 0.053 | 0.875 | 0.0265 | 0.2 | 0.19077 | 189 | 0 | 0 | 1.0292 | 0
Melbourne AP | 10 | Melbourne FS | 37.82 | No | 1234 | 81 | IR9-11 | North IRL | 0 | 0.76644 | 0.017383 | 0 | 0 | 56001 | 54596 | 56001 | 1480 | A | 1480 A | 48.29 | 0 | 1.58 | 0.18 | 1.106 | 0.09 | 0.583 | 4.2954e-06 | 0 | 0 | 0 | 1.0292 | 0
Melbourne AP | 10 | Melbourne FS | 37.82 | No | 1234 | 29 | IR9-11 | North IRL | 34 | 73.9603 | 115.6781 | 0.05 | 0.01 | 56007 | 54600 | 56007 | 1200 | C | 1200 C | 48.29 | 0 | 2.23 | 0.316 | 1.561 | 0.158 | 0.389 | 0.028585 | 55 | 0 | 0 | 1.0292 | 0
Melbourne AP | 10 | Melbourne FS | 37.82 | No | 1234 | 29 | IR9-11 | North IRL | 1 | 23.9882 | 5.5071 | 0 | 0 | 56008 | 54601 | 56008 | 1200 | B/D | 1200 B/D | 48.29 | 0 | 2.23 | 0.316 | 1.561 | 0.158 | 0.304 | 0.0013608 | 2 | 0 | 0 | 1.0292 | 0
Melbourne AP | 10 | Melbourne FS | 37.82 | No | 1234 | 29 | IR9-11 | North IRL | 60 | 86.5565 | 261.2481 | 0.09 | 0.01 | 56010 | 54602 | 56010 | 1200 | B/D | 1200 B/D | 48.29 | 0 | 2.23 | 0.316 | 1.561 | 0.158 | 0.304 | 0.064556 | 97 | 0 | 0 | 1.0292 | 0
Melbourne AP | 10 | Melbourne FS | 37.82 | No | 1234 | 125 | IR9-11 | North IRL | 499 | 277.5506 | 3282.2137 | 0.48 | 0.02 | 56019 | 54609 | 56019 | 1290 | C | 1290 C | 48.29 | 0 | 1.38 | 0.08 | 0.966 | 0.04 | 0.202 | 0.81105 | 813 | 2 | 0.1 | 1.0292 | 0.1
Melbourne AP | 10 | Melbourne FS | 37.82 | No | 1234 | 125 | IR9-11 | North IRL | 9234 | 1612.7036 | 55041.0777 | 8.92 | 0.37 | 56023 | 54613 | 56023 | 1290 | B/D | 1290 B/D | 48.29 | 0 | 1.38 | 0.08 | 0.966 | 0.04 | 0.223 | 13.6009 | 15055 | 32 | 1.3 | 1.0292 | 1.3
Melbourne AP | 10 | Melbourne FS | 37.82 | No | 1234 | 13 | IR9-11 | North IRL | 33 | 74.6911 | 128.4187 | 0.04 | 0 | 56026 | 54616 | 56026 | 1100 | B/D | 1100 B/D | 48.29 | 0 | 1.85 | 0.22 | 1.295 | 0.11 | 0.342 | 0.031733 | 54 | 0 | 0 | 1.0292 | 0
Melbourne AP | 10 | Melbourne FS | 37.82 | No | 1234 | 29 | IR9-11 | North IRL | 120 | 300.4185 | 408.4948 | 0.19 | 0.02 | 56029 | 54619 | 56029 | 1200 | C | 1200 C | 48.29 | 0 | 2.23 | 0.316 | 1.561 | 0.158 | 0.389 | 0.10094 | 195 | 1 | 0.1 | 1.0292 | 0.1
Melbourne AP | 10 | Melbourne FS | 37.82 | No | 1234 | 29 | IR9-11 | North IRL | 1 | 11.6519 | 4.2778 | 0 | 0 | 56030 | 54620 | 56030 | 1200 | C | 1200 C | 48.29 | 0 | 2.23 | 0.316 | 1.561 | 0.158 | 0.389 | 0.0010571 | 2 | 0 | 0 | 1.0292 | 0
Melbourne AP | 10 | Melbourne FS | 37.82 | No | 1234 | 29 | IR9-11 | North IRL | 14 | 67.8028 | 82.9134 | 0.02 | 0 | 56031 | 54621 | 56031 | 1200 | A | 1200 A | 48.29 | 0 | 2.23 | 0.316 | 1.561 | 0.158 | 0.22 | 0.020488 | 22 | 0 | 0 | 1.0292 | 0
Melbourne AP | 10 | Melbourne FS | 37.82 | No | 1234 | 29 | IR9-11 | North IRL | 23 | 62.8565 | 88.2506 | 0.04 | 0 | 56041 | 54631 | 56041 | 1200 | W | 1200 W | 48.29 | 0 | 2.23 | 0.316 | 1.561 | 0.158 | 0.347 | 0.021807 | 38 | 0 | 0 | 1.0292 | 0
Melbourne AP | 10 | Melbourne FS | 37.82 | No | 1234 | 125 | IR9-11 | North IRL | 4 | 50.4997 | 27.476 | 0 | 0 | 56042 | 54632 | 56042 | 1290 | C | 1290 C | 48.29 | 0 | 1.38 | 0.08 | 0.966 | 0.04 | 0.202 | 0.0067894 | 7 | 0 | 0 | 1.0292 | 0
Melbourne AP | 10 | Melbourne FS | 37.82 | No | 1234 | 29 | IR9-11 | North IRL | 44 | 67.3628 | 266.5664 | 0.07 | 0.01 | 56044 | 54634 | 56044 | 1200 | A | 1200 A | 48.29 | 0 | 2.23 | 0.316 | 1.561 | 0.158 | 0.22 | 0.06587 | 72 | 0 | 0 | 1.0292 | 0
Melbourne AP | 10 | Melbourne FS | 37.82 | No | 1234 | 29 | IR9-11 | North IRL | 20 | 46.1227 | 67.2319 | 0.03 | 0 | 56046 | 54636 | 56046 | 1200 | C | 1200 C | 48.29 | 0 | 2.23 | 0.316 | 1.561 | 0.158 | 0.389 | 0.016613 | 32 | 0 | 0 | 1.0292 | 0
Melbourne AP | 10 | Melbourne FS | 37.82 | No | 1234 | 13 | IR9-11 | North IRL | 13 | 45.56 | 60.9016 | 0.02 | 0 | 56049 | 54639 | 56049 | 1100 | C | 1100 C | 48.29 | 0 | 1.85 | 0.22 | 1.295 | 0.11 | 0.286 | 0.015049 | 21 | 0 | 0 | 1.0292 | 0
Melbourne AP | 10 | Melbourne FS | 37.82 | No | 1234 | 13 | IR9-11 | North IRL | 968 | 334.0305 | 3761.2749 | 1.25 | 0.11 | 56052 | 54642 | 56052 | 1100 | B/D | 1100 B/D | 48.29 | 0 | 1.85 | 0.22 | 1.295 | 0.11 | 0.342 | 0.92943 | 1578 | 5 | 0.4 | 1.0292 | 0.4
Melbourne AP | 10 | Melbourne FS | 37.82 | No | 1234 | 29 | IR9-11 | North IRL | 287 | 214.863 | 1098.5717 | 0.45 | 0.05 | 56054 | 54643 | 56054 | 1200 | W | 1200 W | 48.29 | 0 | 2.23 | 0.316 | 1.561 | 0.158 | 0.347 | 0.27146 | 468 | 2 | 0.2 | 1.0292 | 0.2
Melbourne AP | 10 | Melbourne FS | 37.82 | No | 1234 | 29 | IR9-11 | North IRL | 4990 | 616.8665 | 17050.6786 | 7.79 | 0.79 | 56057 | 54646 | 56057 | 1200 | C | 1200 C | 48.29 | 0 | 2.23 | 0.316 | 1.561 | 0.158 | 0.389 | 4.2133 | 8135 | 28 | 2.8 | 1.0292 | 2.9
Melbourne AP | 10 | Melbourne FS | 37.82 | No | 1234 | 81 | IR9-11 | North IRL | 37 | 50.3157 | 77.5376 | 0.04 | 0 | 56062 | 54651 | 56062 | 1480 | B/D | 1480 B/D | 48.29 | 0 | 1.58 | 0.18 | 1.106 | 0.09 | 0.629 | 0.01916 | 60 | 0 | 0 | 1.0292 | 0
Melbourne AP | 10 | Melbourne FS | 37.82 | No | 1234 | 11.1 | IR9-11 | North IRL | 14 | 55.3709 | 91.2641 | 0.01 | 0 | 56067 | 54656 | 56067 | 8120 | A | 8120 A | 48.29 | 0 | 1.25 | 0.053 | 0.875 | 0.0265 | 0.2 | 0.022552 | 22 | 0 | 0 | 1.0292 | 0
Melbourne AP | 10 | Melbourne FS | 37.82 | No | 1234 | 29 | IR9-11 | North IRL | 66 | 86.0047 | 252.689 | 0.1 | 0.01 | 56071 | 54658 | 56071 | 1200 | W | 1200 W | 48.29 | 0 | 2.23 | 0.316 | 1.561 | 0.158 | 0.347 | 0.062441 | 108 | 0 | 0 | 1.0292 | 0
Melbourne AP | 10 | Melbourne FS | 37.82 | No | 1234 | 29 | IR9-11 | North IRL | 117 | 92.314 | 399.03 | 0.18 | 0.02 | 56072 | 54659 | 56072 | 1200 | C | 1200 C | 48.29 | 0 | 2.23 | 0.316 | 1.561 | 0.158 | 0.389 | 0.098602 | 190 | 1 | 0.1 | 1.0292 | 0.1
Melbourne AP | 10 | Melbourne FS | 37.82 | No | 1234 | 29 | IR9-11 | North IRL | 121 | 92.4051 | 414.9006 | 0.19 | 0.02 | 56073 | 54660 | 56073 | 1200 | C | 1200 C | 48.29 | 0 | 2.23 | 0.316 | 1.561 | 0.158 | 0.389 | 0.10252 | 198 | 1 | 0.1 | 1.0292 | 0.1
Melbourne AP | 10 | Melbourne FS | 37.82 | No | 1234 | 13 | IR9-11 | North IRL | 90 | 122.4033 | 418.5583 | 0.12 | 0.01 | 56076 | 54661 | 56076 | 1100 | C | 1100 C | 48.29 | 0 | 1.85 | 0.22 | 1.295 | 0.11 | 0.286 | 0.10343 | 147 | 0 | 0 | 1.0292 | 0
Melbourne AP | 10 | Melbourne FS | 37.82 | No | 1234 | 125 | IR9-11 | North IRL | 218 | 171.5039 | 1297.9616 | 0.21 | 0.01 | 56077 | 54662 | 56077 | 1290 | D | 1290 D | 48.29 | 0 | 1.38 | 0.08 | 0.966 | 0.04 | 0.223 | 0.32073 | 355 | 1 | 0 | 1.0292 | 0
Melbourne AP | 10 | Melbourne FS | 37.82 | No | 1234 | 45 | IR9-11 | North IRL | 368 | 109.234 | 696.3855 | 0.31 | 0.09 | 56084 | 54669 | 56084 | 8140 | B/D | 8140 B/D | 48.29 | 0 | 1.2 | 0.48 | 0.84 | 0.24 | 0.703 | 0.040879 | 143 | 0 | 0.1 | 1.0292 | 0.1
Melbourne AP | 10 | Melbourne FS | 37.82 | No | 1234 | 13 | IR9-11 | North IRL | 399 | 176.5919 | 1549.2028 | 0.52 | 0.04 | 56091 | 54674 | 56091 | 1100 | B/D | 1100 B/D | 48.29 | 0 | 1.85 | 0.22 | 1.295 | 0.11 | 0.342 | 0.38281 | 650 | 2 | 0.2 | 1.0292 | 0.2
Melbourne AP | 10 | Melbourne FS | 37.82 | No | 1234 | 13 | IR9-11 | North IRL | 64 | 158.5771 | 298.5756 | 0.08 | 0.01 | 56097 | 54680 | 56097 | 1100 | C | 1100 C | 48.29 | 0 | 1.85 | 0.22 | 1.295 | 0.11 | 0.286 | 0.073779 | 105 | 0 | 0 | 1.0292 | 0
Melbourne AP | 10 | Melbourne FS | 37.82 | No | 1234 | 13 | IR9-11 | North IRL | 0 | 8.054 | 1.33 | 0 | 0 | 56098 | 54681 | 56098 | 1100 | C | 1100 C | 48.29 | 0 | 1.85 | 0.22 | 1.295 | 0.11 | 0.286 | 0.00032866 | 0 | 0 | 0 | 1.0292 | 0
Melbourne AP | 10 | Melbourne FS | 37.82 | No | 1234 | 98 | IR9-11 | North IRL | 36 | 35.7165 | 55.3699 | 0.05 | 0.01 | 56106 | 54689 | 56106 | 1700 | D | 1700 D | 48.29 | 0 | 1.8 | 0.478 | 1.26 | 0.239 | 0.856 | 0.013682 | 58 | 0 | 0 | 1.0292 | 0
Melbourne AP | 10 | Melbourne FS | 37.82 | No | 1234 | 11.1 | IR9-11 | North IRL | 225 | 174.1277 | 1495.2156 | 0.2 | 0.01 | 56119 | 54701 | 56119 | 8120 | A | 8120 A | 48.29 | 0 | 1.25 | 0.053 | 0.875 | 0.0265 | 0.2 | 0.36947 | 367 | 1 | 0 | 1.0292 | 0
Melbourne AP | 10 | Melbourne FS | 37.82 | No | 1234 | 81 | IR9-11 | North IRL | 46 | 59.8587 | 105.7623 | 0.05 | 0 | 56120 | 54702 | 56120 | 1480 | A | 1480 A | 48.29 | 0 | 1.58 | 0.18 | 1.106 | 0.09 | 0.583 | 0.026134 | 76 | 0 | 0 | 1.0292 | 0
Melbourne AP | 10 | Melbourne FS | 37.82 | No | 1234 | 81 | IR9-11 | North IRL | 95 | 134.0361 | 216.6444 | 0.11 | 0.01 | 56121 | 54703 | 56121 | 1480 | A | 1480 A | 48.29 | 0 | 1.58 | 0.18 | 1.106 | 0.09 | 0.583 | 0.053534 | 155 | 0 | 0 | 1.0292 | 0
Melbourne AP | 10 | Melbourne FS | 37.82 | No | 1234 | 29 | IR9-11 | North IRL | 2 | 15.1156 | 7.1188 | 0 | 0 | 56124 | 54705 | 56124 | 1200 | W | 1200 W | 48.29 | 0 | 2.23 | 0.316 | 1.561 | 0.158 | 0.347 | 0.0017591 | 3 | 0 | 0 | 1.0292 | 0
Melbourne AP | 10 | Melbourne FS | 37.82 | No | 1234 | 29 | IR9-11 | North IRL | 60 | 89.0342 | 364.8437 | 0.09 | 0.01 | 56125 | 54706 | 56125 | 1200 | A | 1200 A | 48.29 | 0 | 2.23 | 0.316 | 1.561 | 0.158 | 0.22 | 0.090154 | 98 | 0 | 0 | 1.0292 | 0
Melbourne AP | 10 | Melbourne FS | 37.82 | No | 1234 | 29 | IR9-11 | North IRL | 2 | 14.9137 | 7.3812 | 0 | 0 | 56126 | 54707 | 56126 | 1200 | W | 1200 W | 48.29 | 0 | 2.23 | 0.316 | 1.561 | 0.158 | 0.347 | 0.0018239 | 3 | 0 | 0 | 1.0292 | 0
Melbourne AP | 10 | Melbourne FS | 37.82 | No | 1234 | 29 | IR9-11 | North IRL | 35 | 71.6085 | 134.215 | 0.05 | 0.01 | 56129 | 54709 | 56129 | 1200 | W | 1200 W | 48.29 | 0 | 2.23 | 0.316 | 1.561 | 0.158 | 0.347 | 0.033165 | 57 | 0 | 0 | 1.0292 | 0
Melbourne AP | 10 | Melbourne FS | 37.82 | No | 1234 | 13 | IR9-11 | North IRL | 172 | 146.4631 | 667.6779 | 0.22 | 0.02 | 56133 | 54711 | 56133 | 1100 | B/D | 1100 B/D | 48.29 | 0 | 1.85 | 0.22 | 1.295 | 0.11 | 0.342 | 0.16499 | 280 | 1 | 0.1 | 1.0292 | 0.1
Melbourne AP | 10 | Melbourne FS | 37.82 | No | 1234 | 29 | IR9-11 | North IRL | 13 | 38.8012 | 45.4488 | 0.02 | 0 | 56138 | 54716 | 56138 | 1200 | C | 1200 C | 48.29 | 0 | 2.23 | 0.316 | 1.561 | 0.158 | 0.389 | 0.011231 | 22 | 0 | 0 | 1.0292 | 0
Melbourne AP | 10 | Melbourne FS | 37.82 | No | 1234 | 29 | IR9-11 | North IRL | 950 | 339.8396 | 3245.2786 | 1.48 | 0.15 | 56150 | 54726 | 56150 | 1200 | C | 1200 C | 48.29 | 0 | 2.23 | 0.316 | 1.561 | 0.158 | 0.389 | 0.80192 | 1548 | 5 | 0.5 | 1.0292 | 0.5
Melbourne AP | 10 | Melbourne FS | 37.82 | No | 1234 | 13 | IR9-11 | North IRL | 1 | 12.676 | 3.5302 | 0 | 0 | 56161 | 54737 | 56161 | 1100 | W | 1100 W | 48.29 | 0 | 1.85 | 0.22 | 1.295 | 0.11 | 0.258 | 0.00087234 | 1 | 0 | 0 | 1.0292 | 0
Melbourne AP | 10 | Melbourne FS | 37.82 | No | 1234 | 125 | IR9-11 | North IRL | 1533 | 534.9399 | 9136.7944 | 1.48 | 0.06 | 56163 | 54739 | 56163 | 1290 | D | 1290 D | 48.29 | 0 | 1.38 | 0.08 | 0.966 | 0.04 | 0.223 | 2.2577 | 2499 | 5 | 0.2 | 1.0292 | 0.2
Melbourne AP | 10 | Melbourne FS | 37.82 | No | 1234 | 29 | IR9-11 | North IRL | 58 | 81.001 | 222.2782 | 0.09 | 0.01 | 56169 | 54745 | 56169 | 1200 | W | 1200 W | 48.29 | 0 | 2.23 | 0.316 | 1.561 | 0.158 | 0.347 | 0.054926 | 95 | 0 | 0 | 1.0292 | 0
Melbourne AP | 10 | Melbourne FS | 37.82 | No | 1234 | 29 | IR9-11 | North IRL | 1756 | 531.5918 | 10608.3803 | 2.74 | 0.28 | 56171 | 54747 | 56171 | 1200 | A | 1200 A | 48.29 | 0 | 2.23 | 0.316 | 1.561 | 0.158 | 0.22 | 2.6214 | 2863 | 10 | 1 | 1.0292 | 1
Melbourne AP | 10 | Melbourne FS | 37.82 | No | 1234 | 29 | IR9-11 | North IRL | 698 | 274.617 | 3053.3462 | 1.09 | 0.11 | 56173 | 54749 | 56173 | 1200 | B/D | 1200 B/D | 48.29 | 0 | 2.23 | 0.316 | 1.561 | 0.158 | 0.304 | 0.7545 | 1139 | 4 | 0.4 | 1.0292 | 0.4
Melbourne AP | 10 | Melbourne FS | 37.82 | No | 1234 | 11.1 | IR9-11 | North IRL | 245 | 178.3717 | 1629.4612 | 0.21 | 0.01 | 56182 | 54758 | 56182 | 8120 | A | 8120 A | 48.29 | 0 | 1.25 | 0.053 | 0.875 | 0.0265 | 0.2 | 0.40265 | 400 | 1 | 0 | 1.0292 | 0
Melbourne AP | 10 | Melbourne FS | 37.82 | No | 1234 | 81 | IR9-11 | North IRL | 64 | 70.0925 | 145.0357 | 0.07 | 0.01 | 56183 | 54759 | 56183 | 1480 | A | 1480 A | 48.29 | 0 | 1.58 | 0.18 | 1.106 | 0.09 | 0.583 | 0.035839 | 104 | 0 | 0 | 1.0292 | 0
Melbourne AP | 10 | Melbourne FS | 37.82 | No | 1234 | 29 | IR9-11 | North IRL | 74 | 65.8929 | 283.1762 | 0.12 | 0.01 | 56187 | 54762 | 56187 | 1200 | W | 1200 W | 48.29 | 0 | 2.23 | 0.316 | 1.561 | 0.158 | 0.347 | 0.069974 | 121 | 0 | 0 | 1.0292 | 0
Melbourne AP | 10 | Melbourne FS | 37.82 | No | 1234 | 13 | IR9-11 | North IRL | 0 | 11.3541 | 1.6399 | 0 | 0 | 56191 | 54765 | 56191 | 1100 | W | 1100 W | 48.29 | 0 | 1.85 | 0.22 | 1.295 | 0.11 | 0.258 | 0.00040523 | 1 | 0 | 0 | 1.0292 | 0
Melbourne AP | 10 | Melbourne FS | 37.82 | No | 1234 | 125 | IR9-11 | North IRL | 152 | 132.4977 | 907.5656 | 0.15 | 0.01 | 56193 | 54766 | 56193 | 1290 | B/D | 1290 B/D | 48.29 | 0 | 1.38 | 0.08 | 0.966 | 0.04 | 0.223 | 0.22426 | 248 | 1 | 0 | 1.0292 | 0
Melbourne AP | 10 | Melbourne FS | 37.82 | No | 1234 | 29 | IR9-11 | North IRL | 5 | 19.6929 | 17.22 | 0.01 | 0 | 56197 | 54769 | 56197 | 1200 | C | 1200 C | 48.29 | 0 | 2.23 | 0.316 | 1.561 | 0.158 | 0.389 | 0.0042551 | 8 | 0 | 0 | 1.0292 | 0
Melbourne AP | 10 | Melbourne FS | 37.82 | No | 1234 | 13 | IR9-11 | North IRL | 24 | 52.0693 | 94.6826 | 0.03 | 0 | 56202 | 54774 | 56202 | 1100 | B/D | 1100 B/D | 48.29 | 0 | 1.85 | 0.22 | 1.295 | 0.11 | 0.342 | 0.023396 | 40 | 0 | 0 | 1.0292 | 0
Melbourne AP | 10 | Melbourne FS | 37.82 | No | 1234 | 29 | IR9-11 | North IRL | 196 | 110.9216 | 750.4991 | 0.31 | 0.03 | 56205 | 54777 | 56205 | 1200 | W | 1200 W | 48.29 | 0 | 2.23 | 0.316 | 1.561 | 0.158 | 0.347 | 0.18545 | 319 | 1 | 0.1 | 1.0292 | 0.1
Melbourne AP | 10 | Melbourne FS | 37.82 | No | 1234 | 29 | IR9-11 | North IRL | 7 | 34.6344 | 27.359 | 0.01 | 0 | 56206 | 54778 | 56206 | 1200 | W | 1200 W | 48.29 | 0 | 2.23 | 0.316 | 1.561 | 0.158 | 0.347 | 0.0067605 | 12 | 0 | 0 | 1.0292 | 0
Melbourne AP | 10 | Melbourne FS | 37.82 | No | 1234 | 125 | IR9-11 | North IRL | 237 | 201.2728 | 907.5006 | 0.23 | 0.01 | 56210 | 54781 | 56210 | 1290 | W | 1290 W | 48.29 | 0 | 1.38 | 0.08 | 0.966 | 0.04 | 0.347 | 0.22425 | 386 | 1 | 0 | 1.0292 | 0
Melbourne AP | 10 | Melbourne FS | 37.82 | No | 1234 | 125 | IR9-11 | North IRL | 300 | 228.6301 | 1786.1142 | 0.29 | 0.01 | 56211 | 54782 | 56211 | 1290 | D | 1290 D | 48.29 | 0 | 1.38 | 0.08 | 0.966 | 0.04 | 0.223 | 0.44136 | 489 | 1 | 0 | 1.0292 | 0
Melbourne AP | 10 | Melbourne FS | 37.82 | No | 1234 | 125 | IR9-11 | North IRL | 45 | 60.3855 | 173.0512 | 0.04 | 0 | 56220 | 54790 | 56220 | 1290 | W | 1290 W | 48.29 | 0 | 1.38 | 0.08 | 0.966 | 0.04 | 0.347 | 0.042762 | 74 | 0 | 0 | 1.0292 | 0
Melbourne AP | 10 | Melbourne FS | 37.82 | No | 1234 | 125 | IR9-11 | North IRL | 233 | 168.0317 | 894.2209 | 0.23 | 0.01 | 56224 | 54794 | 56224 | 1290 | W | 1290 W | 48.29 | 0 | 1.38 | 0.08 | 0.966 | 0.04 | 0.347 | 0.22097 | 381 | 1 | 0 | 1.0292 | 0
Melbourne AP | 10 | Melbourne FS | 37.82 | No | 1234 | 102.5 | IR9-11 | North IRL | 1472 | 478.7828 | 2890.7789 | 2.16 | 0.38 | 56225 | 54795 | 56225 | 1300 | W | 1300 W | 48.29 | 0 | 2.1 | 0.516 | 1.47 | 0.258 | 0.677 | 0.71432 | 2400 | 8 | 1.4 | 1.0292 | 1.4
Melbourne AP | 10 | Melbourne FS | 37.82 | No | 1234 | 29 | IR9-11 | North IRL | 1 | 18.2686 | 2.7331 | 0 | 0 | 56226 | 54796 | 56226 | 1200 | C | 1200 C | 48.29 | 0 | 2.23 | 0.316 | 1.561 | 0.158 | 0.389 | 0.00067537 | 1 | 0 | 0 | 1.0292 | 0
Melbourne AP | 10 | Melbourne FS | 37.82 | No | 1234 | 29 | IR9-11 | North IRL | 267 | 128.7333 | 1021.2197 | 0.42 | 0.04 | 56228 | 54798 | 56228 | 1200 | W | 1200 W | 48.29 | 0 | 2.23 | 0.316 | 1.561 | 0.158 | 0.347 | 0.25235 | 435 | 1 | 0.2 | 1.0292 | 0.2
Melbourne AP | 10 | Melbourne FS | 37.82 | No | 1234 | 29 | IR9-11 | North IRL | 126 | 92.149 | 431.9443 | 0.2 | 0.02 | 56247 | 54816 | 56247 | 1200 | C | 1200 C | 48.29 | 0 | 2.23 | 0.316 | 1.561 | 0.158 | 0.389 | 0.10674 | 206 | 1 | 0.1 | 1.0292 | 0.1
Melbourne AP | 10 | Melbourne FS | 37.82 | No | 1234 | 29 | IR9-11 | North IRL | 6 | 21.1163 | 21.2954 | 0.01 | 0 | 56249 | 54817 | 56249 | 1200 | W | 1200 W | 48.29 | 0 | 2.23 | 0.316 | 1.561 | 0.158 | 0.347 | 0.0052622 | 9 | 0 | 0 | 1.0292 | 0
Melbourne AP | 10 | Melbourne FS | 37.82 | No | 1234 | 102.5 | IR9-11 | North IRL | 763 | 187.2993 | 1531.2481 | 1.12 | 0.2 | 56254 | 54821 | 56254 | 1300 | B/D | 1300 B/D | 48.29 | 0 | 2.1 | 0.516 | 1.47 | 0.258 | 0.662 | 0.37838 | 1243 | 4 | 0.7 | 1.0292 | 0.7
Melbourne AP | 10 | Melbourne FS | 37.82 | No | 1234 | 29 | IR9-11 | North IRL | 130 | 149.6574 | 783.3894 | 0.2 | 0.02 | 56255 | 54822 | 56255 | 1200 | A | 1200 A | 48.29 | 0 | 2.23 | 0.316 | 1.561 | 0.158 | 0.22 | 0.19358 | 211 | 1 | 0.1 | 1.0292 | 0.1
Melbourne AP | 10 | Melbourne FS | 37.82 | No | 1234 | 102.5 | IR9-11 | North IRL | 31059 | 2175.6059 | 56319.6662 | 45.66 | 8.01 | 56260 | 54826 | 56260 | 1300 | D | 1300 D | 48.29 | 0 | 2.1 | 0.516 | 1.47 | 0.258 | 0.733 | 13.9168 | 50635 | 164 | 28.8 | 1.0292 | 29.6
Melbourne AP | 10 | Melbourne FS | 37.82 | No | 1234 | 102.5 | IR9-11 | North IRL | 69557 | 3255.5157 | 139656.6652 | 102.25 | 17.95 | 56268 | 54832 | 56268 | 1300 | B/D | 1300 B/D | 48.29 | 0 | 2.1 | 0.516 | 1.47 | 0.258 | 0.662 | 34.5098 | 113399 | 368 | 64.5 | 1.0292 | 66.4
Melbourne AP | 10 | Melbourne FS | 37.82 | No | 1234 | 11.1 | IR9-11 | North IRL | 239 | 176.9571 | 1585.4185 | 0.21 | 0.01 | 56282 | 54846 | 56282 | 8120 | A | 8120 A | 48.29 | 0 | 1.25 | 0.053 | 0.875 | 0.0265 | 0.2 | 0.39176 | 389 | 1 | 0 | 1.0292 | 0
Melbourne AP | 10 | Melbourne FS | 37.82 | No | 1234 | 81 | IR9-11 | North IRL | 58 | 66.6789 | 131.2404 | 0.06 | 0.01 | 56283 | 54847 | 56283 | 1480 | A | 1480 A | 48.29 | 0 | 1.58 | 0.18 | 1.106 | 0.09 | 0.583 | 0.03243 | 94 | 0 | 0 | 1.0292 | 0
Melbourne AP | 10 | Melbourne FS | 37.82 | No | 1234 | 29 | IR9-11 | North IRL | 89 | 105.3739 | 388.8261 | 0.14 | 0.01 | 56284 | 54848 | 56284 | 1200 | B/D | 1200 B/D | 48.29 | 0 | 2.23 | 0.316 | 1.561 | 0.158 | 0.304 | 0.092257 | 139 | 0 | 0 | 1.0292 | 0
Melbourne AP | 10 | Melbourne FS | 37.82 | No | 1234 | 29 | IR9-11 | North IRL | 100 | 110.6086 | 341.9044 | 0.16 | 0.02 | 56285 | 54849 | 56285 | 1200 | C | 1200 C | 48.29 | 0 | 2.23 | 0.316 | 1.561 | 0.158 | 0.389 | 0.084486 | 163 | 1 | 0.1 | 1.0292 | 0.1
Melbourne AP | 10 | Melbourne FS | 37.82 | No | 1234 | 81 | IR9-11 | North IRL | 130 | 181.8866 | 295.3806 | 0.14 | 0.01 | 56292 | 54856 | 56292 | 1480 | A | 1480 A | 48.29 | 0 | 1.58 | 0.18 | 1.106 | 0.09 | 0.583 | 0.07299 | 211 | 1 | 0 | 1.0292 | 0
Melbourne AP | 10 | Melbourne FS | 37.82 | No | 1234 | 13 | IR9-11 | North IRL | 97 | 116.5962 | 377.45 | 0.13 | 0.01 | 56296 | 54859 | 56296 | 1100 | B/D | 1100 B/D | 48.29 | 0 | 1.85 | 0.22 | 1.295 | 0.11 | 0.342 | 0.09327 | 158 | 0 | 0 | 1.0292 | 0
Melbourne AP | 10 | Melbourne FS | 37.82 | No | 1234 | 102.5 | IR9-11 | North IRL | 2517 | 399.4145 | 5052.87 | 3.7 | 0.65 | 56299 | 54861 | 56299 | 1300 | B/D | 1300 B/D | 48.29 | 0 | 2.1 | 0.516 | 1.47 | 0.258 | 0.662 | 1.2486 | 4103 | 13 | 2.3 | 1.0292 | 2.4
Melbourne AP | 10 | Melbourne FS | 37.82 | No | 1234 | 98 | IR9-11 | North IRL | 3117 | 401.4272 | 5591.2748 | 3.93 | 0.74 | 56301 | 54863 | 56301 | 1700 | B/D | 1700 B/D | 48.29 | 0 | 1.8 | 0.478 | 1.26 | 0.239 | 0.741 | 1.3816 | 5082 | 14 | 2.7 | 1.0292 | 2.8
Melbourne AP | 10 | Melbourne FS | 37.82 | No | 1234 | 29 | IR9-11 | North IRL | 58 | 80.5132 | 221.1491 | 0.09 | 0.01 | 56309 | 54871 | 56309 | 1200 | W | 1200 W | 48.29 | 0 | 2.23 | 0.316 | 1.561 | 0.158 | 0.347 | 0.054647 | 94 | 0 | 0 | 1.0292 | 0
Melbourne AP | 10 | Melbourne FS | 37.82 | No | 1234 | 29 | IR9-11 | North IRL | 31 | 77.0391 | 119.5288 | 0.05 | 0 | 56311 | 54872 | 56311 | 1200 | W | 1200 W | 48.29 | 0 | 2.23 | 0.316 | 1.561 | 0.158 | 0.347 | 0.029536 | 51 | 0 | 0 | 1.0292 | 0
Melbourne AP | 10 | Melbourne FS | 37.82 | No | 1234 | 29 | IR9-11 | North IRL | 105 | 107.7297 | 635.1059 | 0.16 | 0.02 | 56312 | 54873 | 56312 | 1200 | A | 1200 A | 48.29 | 0 | 2.23 | 0.316 | 1.561 | 0.158 | 0.22 | 0.15694 | 171 | 1 | 0.1 | 1.0292 | 0.1
Melbourne AP | 10 | Melbourne FS | 37.82 | No | 1234 | 98 | IR9-11 | North IRL | 19 | 27.6637 | 31.4911 | 0.02 | 0 | 56327 | 54887 | 56327 | 1700 | C | 1700 C | 48.29 | 0 | 1.8 | 0.478 | 1.26 | 0.239 | 0.786 | 0.0077816 | 30 | 0 | 0 | 1.0292 | 0
Melbourne AP | 10 | Melbourne FS | 37.82 | No | 1234 | 102.5 | IR9-11 | North IRL | 3 | 20.9994 | 7.1406 | 0 | 0 | 56328 | 54888 | 56328 | 1300 | A | 1300 A | 48.29 | 0 | 2.1 | 0.516 | 1.47 | 0.258 | 0.631 | 0.0017645 | 6 | 0 | 0 | 1.0292 | 0
Melbourne AP | 10 | Melbourne FS | 37.82 | No | 1234 | 102.5 | IR9-11 | North IRL | 13 | 25.5018 | 26.4384 | 0.02 | 0 | 56337 | 54897 | 56337 | 1300 | B/D | 1300 B/D | 48.29 | 0 | 2.1 | 0.516 | 1.47 | 0.258 | 0.662 | 0.006533 | 21 | 0 | 0 | 1.0292 | 0
Melbourne AP | 10 | Melbourne FS | 37.82 | No | 1234 | 102.5 | IR9-11 | North IRL | 810 | 200.9606 | 1626.4539 | 1.19 | 0.21 | 56338 | 54898 | 56338 | 1300 | B/D | 1300 B/D | 48.29 | 0 | 2.1 | 0.516 | 1.47 | 0.258 | 0.662 | 0.4019 | 1321 | 4 | 0.8 | 1.0292 | 0.8
Melbourne AP | 10 | Melbourne FS | 37.82 | No | 1234 | 102.5 | IR9-11 | North IRL | 1512 | 254.4463 | 3034.799 | 2.22 | 0.39 | 56345 | 54905 | 56345 | 1300 | B/D | 1300 B/D | 48.29 | 0 | 2.1 | 0.516 | 1.47 | 0.258 | 0.662 | 0.74991 | 2464 | 8 | 1.4 | 1.0292 | 1.4
Melbourne AP | 10 | Melbourne FS | 37.82 | No | 1234 | 11.1 | IR9-11 | North IRL | 232 | 175.5405 | 1540.6202 | 0.2 | 0.01 | 56347 | 54907 | 56347 | 8120 | A | 8120 A | 48.29 | 0 | 1.25 | 0.053 | 0.875 | 0.0265 | 0.2 | 0.38069 | 378 | 1 | 0 | 1.0292 | 0
Melbourne AP | 10 | Melbourne FS | 37.82 | No | 1234 | 81 | IR9-11 | North IRL | 52 | 63.2673 | 118.1546 | 0.06 | 0 | 56348 | 54908 | 56348 | 1480 | A | 1480 A | 48.29 | 0 | 1.58 | 0.18 | 1.106 | 0.09 | 0.583 | 0.029197 | 84 | 0 | 0 | 1.0292 | 0
Melbourne AP | 10 | Melbourne FS | 37.82 | No | 1234 | 13 | IR9-11 | North IRL | 456 | 178.1963 | 1770.2321 | 0.59 | 0.05 | 56351 | 54911 | 56351 | 1100 | B/D | 1100 B/D | 48.29 | 0 | 1.85 | 0.22 | 1.295 | 0.11 | 0.342 | 0.43743 | 743 | 2 | 0.2 | 1.0292 | 0.2
Melbourne AP | 10 | Melbourne FS | 37.82 | No | 1234 | 29 | IR9-11 | North IRL | 111 | 79.1748 | 380.3973 | 0.17 | 0.02 | 56366 | 54924 | 56366 | 1200 | C | 1200 C | 48.29 | 0 | 2.23 | 0.316 | 1.561 | 0.158 | 0.389 | 0.093998 | 181 | 1 | 0.1 | 1.0292 | 0.1
Melbourne AP | 10 | Melbourne FS | 37.82 | No | 1234 | 102.5 | IR9-11 | North IRL | 4809 | 507.4751 | 10130.0812 | 7.07 | 1.24 | 56367 | 54925 | 56367 | 1300 | A | 1300 A | 48.29 | 0 | 2.1 | 0.516 | 1.47 | 0.258 | 0.631 | 2.5032 | 7840 | 25 | 4.5 | 1.0292 | 4.6
Melbourne AP | 10 | Melbourne FS | 37.82 | No | 1234 | 102.5 | IR9-11 | North IRL | 318 | 118.2886 | 610.6604 | 0.47 | 0.08 | 56377 | 54935 | 56377 | 1300 | C | 1300 C | 48.29 | 0 | 2.1 | 0.516 | 1.47 | 0.258 | 0.692 | 0.1509 | 518 | 2 | 0.3 | 1.0292 | 0.3
Melbourne AP | 10 | Melbourne FS | 37.82 | No | 1234 | 102.5 | IR9-11 | North IRL | 13 | 27.1839 | 25.8213 | 0.02 | 0 | 56380 | 54938 | 56380 | 1300 | B/D | 1300 B/D | 48.29 | 0 | 2.1 | 0.516 | 1.47 | 0.258 | 0.662 | 0.0063806 | 21 | 0 | 0 | 1.0292 | 0
Melbourne AP | 10 | Melbourne FS | 37.82 | No | 1234 | 45 | IR9-11 | North IRL | 430 | 111.049 | 736.1843 | 0.36 | 0.1 | 56384 | 54942 | 56384 | 8140 | C | 8140 C | 48.29 | 0 | 1.2 | 0.48 | 0.84 | 0.24 | 0.777 | 0.061265 | 236 | 0 | 0.1 | 1.0292 | 0.1
Melbourne AP | 10 | Melbourne FS | 37.82 | No | 1234 | 65.5 | IR9-11 | North IRL | 288 | 179.3365 | 1718.0311 | 0.28 | 0.01 | 56387 | 54944 | 56387 | 1190 | B/D | 1190 B/D | 48.29 | 0 | 1.38 | 0.08 | 0.966 | 0.04 | 0.223 | 0.42453 | 470 | 1 | 0 | 1.0292 | 0
Melbourne AP | 10 | Melbourne FS | 37.82 | No | 1234 | 13 | IR9-11 | North IRL | 683 | 240.6844 | 2653.2536 | 0.88 | 0.08 | 56392 | 54946 | 56392 | 1100 | B/D | 1100 B/D | 48.29 | 0 | 1.85 | 0.22 | 1.295 | 0.11 | 0.342 | 0.65563 | 1113 | 3 | 0.3 | 1.0292 | 0.3
Melbourne AP | 10 | Melbourne FS | 37.82 | No | 1234 | 65.5 | IR9-11 | North IRL | 39 | 75.2635 | 198.6607 | 0.04 | 0 | 56395 | 54949 | 56395 | 1190 | W | 1190 W | 48.29 | 0 | 1.38 | 0.08 | 0.966 | 0.04 | 0.258 | 0.04909 | 63 | 0 | 0 | 1.0292 | 0
Melbourne AP | 10 | Melbourne FS | 37.82 | No | 1234 | 65.5 | IR9-11 | North IRL | 110 | 104.5908 | 655.0477 | 0.11 | 0 | 56398 | 54952 | 56398 | 1190 | B/D | 1190 B/D | 48.29 | 0 | 1.38 | 0.08 | 0.966 | 0.04 | 0.223 | 0.16187 | 179 | 0 | 0 | 1.0292 | 0
Melbourne AP | 10 | Melbourne FS | 37.82 | No | 1234 | 13 | IR9-11 | North IRL | 29 | 73.2846 | 221.652 | 0.04 | 0 | 56401 | 54955 | 56401 | 1100 | A | 1100 A | 48.29 | 0 | 1.85 | 0.22 | 1.295 | 0.11 | 0.174 | 0.054771 | 47 | 0 | 0 | 1.0292 | 0
Melbourne AP | 10 | Melbourne FS | 37.82 | No | 1234 | 13 | IR9-11 | North IRL | 1201 | 671.9975 | 4667.0279 | 1.56 | 0.13 | 56402 | 54956 | 56402 | 1100 | B/D | 1100 B/D | 48.29 | 0 | 1.85 | 0.22 | 1.295 | 0.11 | 0.342 | 1.1532 | 1958 | 6 | 0.5 | 1.0292 | 0.5
Melbourne AP | 10 | Melbourne FS | 37.82 | No | 1234 | 13 | IR9-11 | North IRL | 902 | 492.7566 | 6889.3741 | 1.17 | 0.1 | 56403 | 54957 | 56403 | 1100 | A | 1100 A | 48.29 | 0 | 1.85 | 0.22 | 1.295 | 0.11 | 0.174 | 1.7024 | 1470 | 4 | 0.4 | 1.0292 | 0.4
Melbourne AP | 10 | Melbourne FS | 37.82 | No | 1234 | 29 | IR9-11 | North IRL | 305 | 196.1852 | 1331.7416 | 0.48 | 0.05 | 56413 | 54967 | 56413 | 1200 | B/D | 1200 B/D | 48.29 | 0 | 2.23 | 0.316 | 1.561 | 0.158 | 0.304 | 0.32908 | 497 | 2 | 0.2 | 1.0292 | 0.2
Melbourne AP | 10 | Melbourne FS | 37.82 | No | 1234 | 45 | IR9-11 | North IRL | 5275 | 918.8395 | 9974.2564 | 4.43 | 1.27 | 56417 | 54971 | 56417 | 8140 | B/D | 8140 B/D | 48.29 | 0 | 1.2 | 0.48 | 0.84 | 0.24 | 0.703 | 2.4647 | 8601 | 16 | 4.6 | 1.0292 | 4.7
Melbourne AP | 10 | Melbourne FS | 37.82 | No | 1234 | 73.5 | IR9-11 | North IRL | 286 | 106.4149 | 657.7313 | 0.31 | 0.02 | 56423 | 54977 | 56423 | 1550 | B/D | 1550 B/D | 48.29 | 0 | 1.55 | 0.15 | 1.085 | 0.075 | 0.577 | 0.16253 | 465 | 1 | 0.1 | 1.0292 | 0.1
Melbourne AP | 10 | Melbourne FS | 37.82 | No | 1234 | 11.1 | IR9-11 | North IRL | 77 | 91.2202 | 410.4683 | 0.07 | 0 | 56424 | 54978 | 56424 | 8120 | B/D | 8120 B/D | 48.29 | 0 | 1.25 | 0.053 | 0.875 | 0.0265 | 0.25 | 0.10143 | 126 | 0 | 0 | 1.0292 | 0
Melbourne AP | 10 | Melbourne FS | 37.82 | No | 1234 | 29 | IR9-11 | North IRL | 34 | 59.4547 | 146.5305 | 0.05 | 0.01 | 56425 | 54979 | 56425 | 1200 | B/D | 1200 B/D | 48.29 | 0 | 2.23 | 0.316 | 1.561 | 0.158 | 0.304 | 0.036208 | 55 | 0 | 0 | 1.0292 | 0
Melbourne AP | 10 | Melbourne FS | 37.82 | No | 1234 | 13 | IR9-11 | North IRL | 0 | 10.577 | 1.8693 | 0 | 0 | 56451 | 55003 | 56451 | 1100 | A | 1100 A | 48.29 | 0 | 1.85 | 0.22 | 1.295 | 0.11 | 0.174 | 0.0004619 | 0 | 0 | 0 | 1.0292 | 0
Melbourne AP | 10 | Melbourne FS | 37.82 | No | 1234 | 29 | IR9-11 | North IRL | 5 | 41.5793 | 23.7127 | 0.01 | 0 | 56465 | 55017 | 56465 | 1200 | B/D | 1200 B/D | 48.29 | 0 | 2.23 | 0.316 | 1.561 | 0.158 | 0.304 | 0.0058595 | 9 | 0 | 0 | 1.0292 | 0
Melbourne AP | 10 | Melbourne FS | 37.82 | No | 1234 | 29 | IR9-11 | North IRL | 5 | 23.1135 | 28.6299 | 0.01 | 0 | 56480 | 55031 | 56480 | 1200 | A | 1200 A | 48.29 | 0 | 2.23 | 0.316 | 1.561 | 0.158 | 0.22 | 0.0070746 | 8 | 0 | 0 | 1.0292 | 0
Melbourne AP | 10 | Melbourne FS | 37.82 | No | 1234 | 102.5 | IR9-11 | North IRL | 4810 | 693.4512 | 9239.1482 | 7.07 | 1.24 | 56484 | 55035 | 56484 | 1300 | C | 1300 C | 48.29 | 0 | 2.1 | 0.516 | 1.47 | 0.258 | 0.692 | 2.283 | 7842 | 25 | 4.5 | 1.0292 | 4.6
Melbourne AP | 10 | Melbourne FS | 37.82 | No | 1234 | 11.1 | IR9-11 | North IRL | 238 | 259.7139 | 2495.5322 | 0.21 | 0.01 | 56487 | 55038 | 56487 | 8200 | A | 8200 A | 48.29 | 0 | 1.25 | 0.076 | 0.875 | 0.038 | 0.127 | 0.61666 | 389 | 1 | 0 | 1.0292 | 0
Melbourne AP | 10 | Melbourne FS | 37.82 | No | 1234 | 102.5 | IR9-11 | North IRL | 2544 | 556.9407 | 4612.2821 | 3.74 | 0.66 | 56495 | 55046 | 56495 | 1300 | D | 1300 D | 48.29 | 0 | 2.1 | 0.516 | 1.47 | 0.258 | 0.733 | 1.1397 | 4147 | 13 | 2.4 | 1.0292 | 2.5
Melbourne AP | 10 | Melbourne FS | 37.82 | No | 1234 | 102.5 | IR9-11 | North IRL | 5207 | 516.6545 | 10454.7847 | 7.65 | 1.34 | 56496 | 55047 | 56496 | 1300 | B/D | 1300 B/D | 48.29 | 0 | 2.1 | 0.516 | 1.47 | 0.258 | 0.662 | 2.5834 | 8489 | 28 | 4.8 | 1.0292 | 4.9
Melbourne AP | 10 | Melbourne FS | 37.82 | No | 1234 | 29 | IR9-11 | North IRL | 1287 | 301.1276 | 3615.7802 | 2.01 | 0.2 | 56498 | 55049 | 56498 | 1200 | D | 1200 D | 48.29 | 0 | 2.23 | 0.316 | 1.561 | 0.158 | 0.473 | 0.89348 | 2098 | 7 | 0.7 | 1.0292 | 0.7
Melbourne AP | 10 | Melbourne FS | 37.82 | No | 1234 | 81 | IR9-11 | North IRL | 0 | 4.4003 | 0.5712 | 0 | 0 | 56503 | 55054 | 56503 | 1480 | A | 1480 A | 48.29 | 0 | 1.58 | 0.18 | 1.106 | 0.09 | 0.583 | 0.00014115 | 0 | 0 | 0 | 1.0292 | 0
Melbourne AP | 10 | Melbourne FS | 37.82 | No | 1234 | 11.1 | IR9-11 | North IRL | 2 | 37.0374 | 18.0225 | 0 | 0 | 56513 | 55064 | 56513 | 8200 | C | 8200 C | 48.29 | 0 | 1.25 | 0.076 | 0.875 | 0.038 | 0.182 | 0.0044534 | 4 | 0 | 0 | 1.0292 | 0
Melbourne AP | 10 | Melbourne FS | 37.82 | No | 1234 | 45 | IR9-11 | North IRL | 326 | 104.3358 | 616.7402 | 0.27 | 0.08 | 56523 | 55074 | 56523 | 8140 | B/D | 8140 B/D | 48.29 | 0 | 1.2 | 0.48 | 0.84 | 0.24 | 0.703 | 0.057658 | 201 | 0 | 0.1 | 1.0292 | 0.1
Melbourne AP | 10 | Melbourne FS | 37.82 | No | 1234 | 11.1 | IR9-11 | North IRL | 66 | 171.803 | 441.6478 | 0.06 | 0 | 56532 | 55082 | 56532 | 8120 | A | 8120 A | 48.29 | 0 | 1.25 | 0.053 | 0.875 | 0.0265 | 0.2 | 0.10913 | 108 | 0 | 0 | 1.0292 | 0
Melbourne AP | 10 | Melbourne FS | 37.82 | No | 1234 | 29 | IR9-11 | North IRL | 1 | 13.0301 | 5.1818 | 0 | 0 | 56535 | 55085 | 56535 | 1200 | B/D | 1200 B/D | 48.29 | 0 | 2.23 | 0.316 | 1.561 | 0.158 | 0.304 | 0.0012804 | 2 | 0 | 0 | 1.0292 | 0
Melbourne AP | 10 | Melbourne FS | 37.82 | No | 1234 | 11.1 | IR9-11 | North IRL | 769 | 716.4399 | 5108.0247 | 0.67 | 0.02 | 56550 | 55100 | 56550 | 8120 | A | 8120 A | 48.29 | 0 | 1.25 | 0.053 | 0.875 | 0.0265 | 0.2 | 1.2622 | 1253 | 2 | 0.1 | 1.0292 | 0.1
Melbourne AP | 10 | Melbourne FS | 37.82 | No | 1234 | 29 | IR9-11 | North IRL | 44 | 78.205 | 170.3941 | 0.07 | 0.01 | 56552 | 55102 | 56552 | 1200 | W | 1200 W | 48.29 | 0 | 2.23 | 0.316 | 1.561 | 0.158 | 0.347 | 0.042105 | 73 | 0 | 0 | 1.0292 | 0
Melbourne AP | 10 | Melbourne FS | 37.82 | No | 1234 | 29 | IR9-11 | North IRL | 112 | 108.2404 | 676.2551 | 0.17 | 0.02 | 56555 | 55103 | 56555 | 1200 | A | 1200 A | 48.29 | 0 | 2.23 | 0.316 | 1.561 | 0.158 | 0.22 | 0.16711 | 182 | 1 | 0.1 | 1.0292 | 0.1
Melbourne AP | 10 | Melbourne FS | 37.82 | No | 1234 | 29 | IR9-11 | North IRL | 20 | 37.6398 | 85.7718 | 0.03 | 0 | 56566 | 55114 | 56566 | 1200 | B/D | 1200 B/D | 48.29 | 0 | 2.23 | 0.316 | 1.561 | 0.158 | 0.304 | 0.021195 | 32 | 0 | 0 | 1.0292 | 0
Melbourne AP | 10 | Melbourne FS | 37.82 | No | 1234 | 102.5 | IR9-11 | North IRL | 10740 | 1187.3183 | 21563.8129 | 15.79 | 2.77 | 56571 | 55118 | 56571 | 1300 | B/D | 1300 B/D | 48.29 | 0 | 2.1 | 0.516 | 1.47 | 0.258 | 0.662 | 5.3285 | 17509 | 57 | 10 | 1.0292 | 10.3
Melbourne AP | 10 | Melbourne FS | 37.82 | No | 1234 | 29 | IR9-11 | North IRL | 1133 | 344.1239 | 3870.4701 | 1.77 | 0.18 | 56574 | 55121 | 56574 | 1200 | C | 1200 C | 48.29 | 0 | 2.23 | 0.316 | 1.561 | 0.158 | 0.389 | 0.95641 | 1847 | 6 | 0.6 | 1.0292 | 0.6
Melbourne AP | 10 | Melbourne FS | 37.82 | No | 1234 | 45 | IR9-11 | North IRL | 681 | 157.8279 | 1287.9482 | 0.57 | 0.16 | 56580 | 55127 | 56580 | 8140 | B/D | 8140 B/D | 48.29 | 0 | 1.2 | 0.48 | 0.84 | 0.24 | 0.703 | 0.10714 | 374 | 1 | 0.2 | 1.0292 | 0.2
Melbourne AP | 10 | Melbourne FS | 37.82 | No | 1234 | 29 | IR9-11 | North IRL | 89 | 135.9442 | 535.2625 | 0.14 | 0.01 | 56584 | 55130 | 56584 | 1200 | A | 1200 A | 48.29 | 0 | 2.23 | 0.316 | 1.561 | 0.158 | 0.22 | 0.13227 | 144 | 0 | 0.1 | 1.0292 | 0.1
Melbourne AP | 10 | Melbourne FS | 37.82 | No | 1234 | 13 | IR9-11 | North IRL | 168 | 108.8967 | 652.9674 | 0.22 | 0.02 | 56587 | 55131 | 56587 | 1100 | B/D | 1100 B/D | 48.29 | 0 | 1.85 | 0.22 | 1.295 | 0.11 | 0.342 | 0.16135 | 274 | 1 | 0.1 | 1.0292 | 0.1
Melbourne AP | 10 | Melbourne FS | 37.82 | No | 1234 | 106.9 | IR9-11 | North IRL | 15131 | 1269.2215 | 26462.9295 | 18.96 | 2.35 | 56589 | 55133 | 56589 | 1560 | A | 1560 A | 48.29 | 0 | 1.79 | 0.31 | 1.253 | 0.155 | 0.76 | 6.5391 | 24668 | 68 | 8.4 | 1.0292 | 8.6
Melbourne AP | 10 | Melbourne FS | 37.82 | No | 1234 | 102.5 | IR9-11 | North IRL | 8913 | 667.6094 | 17119.0835 | 13.1 | 2.3 | 56592 | 55136 | 56592 | 1300 | C | 1300 C | 48.29 | 0 | 2.1 | 0.516 | 1.47 | 0.258 | 0.692 | 4.2302 | 14530 | 47 | 8.3 | 1.0292 | 8.5
Melbourne AP | 10 | Melbourne FS | 37.82 | No | 1234 | 102.5 | IR9-11 | North IRL | 138 | 120.0821 | 250.8767 | 0.2 | 0.04 | 56596 | 55140 | 56596 | 1300 | D | 1300 D | 48.29 | 0 | 2.1 | 0.516 | 1.47 | 0.258 | 0.733 | 0.061993 | 226 | 1 | 0.1 | 1.0292 | 0.1
Melbourne AP | 10 | Melbourne FS | 37.82 | No | 1234 | 29 | IR9-11 | North IRL | 57 | 95.0486 | 247.7368 | 0.09 | 0.01 | 56608 | 55152 | 56608 | 1200 | B/D | 1200 B/D | 48.29 | 0 | 2.23 | 0.316 | 1.561 | 0.158 | 0.304 | 0.061217 | 92 | 0 | 0 | 1.0292 | 0
Melbourne AP | 10 | Melbourne FS | 37.82 | No | 1234 | 29 | IR9-11 | North IRL | 6 | 18.818 | 21.0919 | 0.01 | 0 | 56609 | 55153 | 56609 | 1200 | W | 1200 W | 48.29 | 0 | 2.23 | 0.316 | 1.561 | 0.158 | 0.347 | 0.0052119 | 9 | 0 | 0 | 1.0292 | 0
Melbourne AP | 10 | Melbourne FS | 37.82 | No | 1234 | 13 | IR9-11 | North IRL | 413 | 177.6977 | 1605.4088 | 0.53 | 0.05 | 56613 | 55155 | 56613 | 1100 | B/D | 1100 B/D | 48.29 | 0 | 1.85 | 0.22 | 1.295 | 0.11 | 0.342 | 0.3967 | 673 | 2 | 0.2 | 1.0292 | 0.2
Melbourne AP | 10 | Melbourne FS | 37.82 | No | 1234 | 106.9 | IR9-11 | North IRL | 10192 | 752.2046 | 17825.1678 | 12.77 | 1.58 | 56616 | 55158 | 56616 | 1560 | A | 1560 A | 48.29 | 0 | 1.79 | 0.31 | 1.253 | 0.155 | 0.76 | 4.4047 | 16616 | 46 | 5.7 | 1.0292 | 5.9
Melbourne AP | 10 | Melbourne FS | 37.82 | No | 1234 | 45 | IR9-11 | North IRL | 48 | 39.2547 | 81.8977 | 0.04 | 0.01 | 56627 | 55168 | 56627 | 8140 | C | 8140 C | 48.29 | 0 | 1.2 | 0.48 | 0.84 | 0.24 | 0.777 | 0.0097274 | 38 | 0 | 0 | 1.0292 | 0
Melbourne AP | 10 | Melbourne FS | 37.82 | No | 1234 | 102.5 | IR9-11 | North IRL | 4 | 15.5228 | 8.4033 | 0.01 | 0 | 56631 | 55171 | 56631 | 1300 | C | 1300 C | 48.29 | 0 | 2.1 | 0.516 | 1.47 | 0.258 | 0.692 | 0.0020765 | 7 | 0 | 0 | 1.0292 | 0
Melbourne AP | 10 | Melbourne FS | 37.82 | No | 1234 | 102.5 | IR9-11 | North IRL | 1349 | 351.6688 | 2446.0672 | 1.98 | 0.35 | 56642 | 55180 | 56642 | 1300 | D | 1300 D | 48.29 | 0 | 2.1 | 0.516 | 1.47 | 0.258 | 0.733 | 0.60443 | 2199 | 7 | 1.3 | 1.0292 | 1.3
Melbourne AP | 10 | Melbourne FS | 37.82 | No | 1234 | 65.5 | IR9-11 | North IRL | 30 | 72.3526 | 152.9793 | 0.03 | 0 | 56648 | 55185 | 56648 | 1190 | W | 1190 W | 48.29 | 0 | 1.38 | 0.08 | 0.966 | 0.04 | 0.258 | 0.037802 | 48 | 0 | 0 | 1.0292 | 0
Melbourne AP | 10 | Melbourne FS | 37.82 | No | 1234 | 65.5 | IR9-11 | North IRL | 70 | 98.2906 | 579.3258 | 0.07 | 0 | 56649 | 55186 | 56649 | 1190 | A | 1190 A | 48.29 | 0 | 1.38 | 0.08 | 0.966 | 0.04 | 0.16 | 0.14315 | 114 | 0 | 0 | 1.0292 | 0
Melbourne AP | 10 | Melbourne FS | 37.82 | No | 1234 | 13 | IR9-11 | North IRL | 148 | 169.6768 | 575.6207 | 0.19 | 0.02 | 56650 | 55187 | 56650 | 1100 | B/D | 1100 B/D | 48.29 | 0 | 1.85 | 0.22 | 1.295 | 0.11 | 0.342 | 0.14224 | 241 | 1 | 0.1 | 1.0292 | 0.1
Melbourne AP | 10 | Melbourne FS | 37.82 | No | 1234 | 13 | IR9-11 | North IRL | 17 | 40.0545 | 67.099 | 0.02 | 0 | 56652 | 55189 | 56652 | 1100 | B/D | 1100 B/D | 48.29 | 0 | 1.85 | 0.22 | 1.295 | 0.11 | 0.342 | 0.01658 | 28 | 0 | 0 | 1.0292 | 0
Melbourne AP | 10 | Melbourne FS | 37.82 | No | 1234 | 29 | IR9-11 | North IRL | 108 | 96.2439 | 470.0561 | 0.17 | 0.02 | 56654 | 55191 | 56654 | 1200 | B/D | 1200 B/D | 48.29 | 0 | 2.23 | 0.316 | 1.561 | 0.158 | 0.304 | 0.11615 | 175 | 1 | 0.1 | 1.0292 | 0.1
Melbourne AP | 10 | Melbourne FS | 37.82 | No | 1234 | 65.5 | IR9-11 | North IRL | 46 | 71.4583 | 277.3882 | 0.04 | 0 | 56655 | 55192 | 56655 | 1190 | B/D | 1190 B/D | 48.29 | 0 | 1.38 | 0.08 | 0.966 | 0.04 | 0.223 | 0.068544 | 76 | 0 | 0 | 1.0292 | 0
Melbourne AP | 10 | Melbourne FS | 37.82 | No | 1234 | 106.9 | IR9-11 | North IRL | 20 | 27.2573 | 32.3609 | 0.03 | 0 | 56659 | 55195 | 56659 | 1560 | C | 1560 C | 48.29 | 0 | 1.79 | 0.31 | 1.253 | 0.155 | 0.825 | 0.0079965 | 33 | 0 | 0 | 1.0292 | 0
Melbourne AP | 10 | Melbourne FS | 37.82 | No | 1234 | 106.9 | IR9-11 | North IRL | 1089 | 186.7671 | 1825.6784 | 1.36 | 0.17 | 56662 | 55198 | 56662 | 1560 | B/D | 1560 B/D | 48.29 | 0 | 1.79 | 0.31 | 1.253 | 0.155 | 0.793 | 0.45113 | 1776 | 5 | 0.6 | 1.0292 | 0.6
Melbourne AP | 10 | Melbourne FS | 37.82 | No | 1234 | 29 | IR9-11 | North IRL | 162 | 138.8242 | 621.1699 | 0.25 | 0.03 | 56668 | 55204 | 56668 | 1200 | W | 1200 W | 48.29 | 0 | 2.23 | 0.316 | 1.561 | 0.158 | 0.347 | 0.15349 | 264 | 1 | 0.1 | 1.0292 | 0.1
Melbourne AP | 10 | Melbourne FS | 37.82 | No | 1234 | 11.1 | IR9-11 | North IRL | 0 | 6.5074 | 1.7645 | 0 | 0 | 56688 | 55223 | 56688 | 1820 | B/D | 1820 B/D | 48.29 | 0 | 1.78 | 0.38 | 1.246 | 0.19 | 0.222 | 0.00043602 | 0 | 0 | 0 | 1.0292 | 0
Melbourne AP | 10 | Melbourne FS | 37.82 | No | 1234 | 102.5 | IR9-11 | North IRL | 173 | 120.0714 | 346.4308 | 0.25 | 0.04 | 56698 | 55231 | 56698 | 1300 | B/D | 1300 B/D | 48.29 | 0 | 2.1 | 0.516 | 1.47 | 0.258 | 0.662 | 0.085605 | 281 | 1 | 0.2 | 1.0292 | 0.2
Melbourne AP | 10 | Melbourne FS | 37.82 | No | 1234 | 11.1 | IR9-11 | North IRL | 137 | 103.6388 | 608.8213 | 0.12 | 0 | 56704 | 55237 | 56704 | 8120 | C | 8120 C | 48.29 | 0 | 1.25 | 0.053 | 0.875 | 0.0265 | 0.3 | 0.15044 | 224 | 0 | 0 | 1.0292 | 0
Melbourne AP | 10 | Melbourne FS | 37.82 | No | 1234 | 102.5 | IR9-11 | North IRL | 0 | 0.51038 | 0.0079213 | 0 | 0 | 56705 | 55238 | 56705 | 1300 | C | 1300 C | 48.29 | 0 | 2.1 | 0.516 | 1.47 | 0.258 | 0.692 | 1.9574e-06 | 0 | 0 | 0 | 1.0292 | 0
Melbourne AP | 10 | Melbourne FS | 37.82 | No | 1234 | 29 | IR9-11 | North IRL | 21130 | 2861.5096 | 92387.8999 | 32.98 | 3.34 | 56716 | 55249 | 56716 | 1200 | B/D | 1200 B/D | 48.29 | 0 | 2.23 | 0.316 | 1.561 | 0.158 | 0.304 | 22.8295 | 34449 | 119 | 12 | 1.0292 | 12.4
Melbourne AP | 10 | Melbourne FS | 37.82 | No | 1234 | 105 | IR9-11 | North IRL | 86 | 56.1461 | 129.4858 | 0.12 | 0.02 | 56721 | 55254 | 56721 | 1400 | B/D | 1400 B/D | 48.29 | 0 | 1.93 | 0.497 | 1.351 | 0.2485 | 0.887 | 0.031997 | 141 | 0 | 0.1 | 1.0292 | 0.1
Melbourne AP | 10 | Melbourne FS | 37.82 | No | 1234 | 11.1 | IR9-11 | North IRL | 17 | 41.5787 | 88.8232 | 0.01 | 0 | 56722 | 55255 | 56722 | 8120 | B/D | 8120 B/D | 48.29 | 0 | 1.25 | 0.053 | 0.875 | 0.0265 | 0.25 | 0.021949 | 27 | 0 | 0 | 1.0292 | 0
Melbourne AP | 10 | Melbourne FS | 37.82 | No | 1234 | 11.1 | IR9-11 | North IRL | 236 | 179.2712 | 1043.3231 | 0.21 | 0.01 | 56723 | 55256 | 56723 | 8120 | C | 8120 C | 48.29 | 0 | 1.25 | 0.053 | 0.875 | 0.0265 | 0.3 | 0.25781 | 384 | 1 | 0 | 1.0292 | 0
Melbourne AP | 10 | Melbourne FS | 37.82 | No | 1234 | 81 | IR9-11 | North IRL | 268 | 161.7072 | 1533.1672 | 0.3 | 0.02 | 56731 | 55264 | 56731 | 1840 | A | 1840 A | 48.29 | 0 | 1.58 | 0.15 | 1.106 | 0.075 | 0.232 | 0.32639 | 376 | 1 | 0.1 | 1.0292 | 0.1
Melbourne AP | 10 | Melbourne FS | 37.82 | No | 1234 | 29 | IR9-11 | North IRL | 73 | 101.6148 | 440.9844 | 0.11 | 0.01 | 56734 | 55266 | 56734 | 1200 | A | 1200 A | 48.29 | 0 | 2.23 | 0.316 | 1.561 | 0.158 | 0.22 | 0.10897 | 119 | 0 | 0 | 1.0292 | 0
Melbourne AP | 10 | Melbourne FS | 37.82 | No | 1234 | 13 | IR9-11 | North IRL | 61 | 92.8724 | 235.8219 | 0.08 | 0.01 | 56740 | 55272 | 56740 | 1100 | B/D | 1100 B/D | 48.29 | 0 | 1.85 | 0.22 | 1.295 | 0.11 | 0.342 | 0.058273 | 99 | 0 | 0 | 1.0292 | 0
Melbourne AP | 10 | Melbourne FS | 37.82 | No | 1234 | 13 | IR9-11 | North IRL | 5 | 44.6905 | 35.9309 | 0.01 | 0 | 56747 | 55279 | 56747 | 1100 | A | 1100 A | 48.29 | 0 | 1.85 | 0.22 | 1.295 | 0.11 | 0.174 | 0.0088787 | 8 | 0 | 0 | 1.0292 | 0
Melbourne AP | 10 | Melbourne FS | 37.82 | No | 1234 | 29 | IR9-11 | North IRL | 132 | 129.763 | 371.9879 | 0.21 | 0.02 | 56760 | 55292 | 56760 | 1200 | D | 1200 D | 48.29 | 0 | 2.23 | 0.316 | 1.561 | 0.158 | 0.473 | 0.09192 | 216 | 1 | 0.1 | 1.0292 | 0.1
Melbourne AP | 10 | Melbourne FS | 37.82 | No | 1234 | 29 | IR9-11 | North IRL | 89 | 66.9621 | 249.768 | 0.14 | 0.01 | 56761 | 55293 | 56761 | 1200 | D | 1200 D | 48.29 | 0 | 2.23 | 0.316 | 1.561 | 0.158 | 0.473 | 0.061719 | 145 | 0 | 0.1 | 1.0292 | 0.1
Melbourne AP | 10 | Melbourne FS | 37.82 | No | 1234 | 19.1 | IR9-11 | North IRL | 1103 | 303.6187 | 5126.3886 | 1.37 | 0.1 | 56764 | 55296 | 56764 | 8330 | C | 8330 C | 48.29 | 0 | 1.77 | 0.177 | 1.239 | 0.0885 | 0.286 | 1.2668 | 1798 | 5 | 0.4 | 1.0292 | 0.4
Melbourne AP | 10 | Melbourne FS | 37.82 | No | 1234 | 11.1 | IR9-11 | North IRL | 1806 | 620.5372 | 13191.3114 | 2 | 0.09 | 56770 | 55302 | 56770 | 1860 | C | 1860 C | 48.29 | 0 | 1.58 | 0.1 | 1.106 | 0.05 | 0.182 | 3.2596 | 2945 | 7 | 0.3 | 1.0292 | 0.3
Melbourne AP | 10 | Melbourne FS | 37.82 | No | 1234 | 29 | IR9-11 | North IRL | 1279 | 330.0512 | 5593.1874 | 2 | 0.2 | 56773 | 55305 | 56773 | 1200 | B/D | 1200 B/D | 48.29 | 0 | 2.23 | 0.316 | 1.561 | 0.158 | 0.304 | 1.3821 | 2086 | 7 | 0.7 | 1.0292 | 0.7
Melbourne AP | 10 | Melbourne FS | 37.82 | No | 1234 | 13 | IR9-11 | North IRL | 2 | 18.4497 | 7.8196 | 0 | 0 | 56783 | 55315 | 56783 | 1100 | W | 1100 W | 48.29 | 0 | 1.85 | 0.22 | 1.295 | 0.11 | 0.258 | 0.0019323 | 2 | 0 | 0 | 1.0292 | 0
Melbourne AP | 10 | Melbourne FS | 37.82 | No | 1234 | 29 | IR9-11 | North IRL | 1241 | 317.8628 | 3486.6945 | 1.94 | 0.2 | 56791 | 55322 | 56791 | 1200 | D | 1200 D | 48.29 | 0 | 2.23 | 0.316 | 1.561 | 0.158 | 0.473 | 0.86158 | 2023 | 7 | 0.7 | 1.0292 | 0.7
Melbourne AP | 10 | Melbourne FS | 37.82 | No | 1234 | 102.5 | IR9-11 | North IRL | 228 | 120.8697 | 437.8141 | 0.34 | 0.06 | 56792 | 55323 | 56792 | 1300 | C | 1300 C | 48.29 | 0 | 2.1 | 0.516 | 1.47 | 0.258 | 0.692 | 0.10819 | 372 | 1 | 0.2 | 1.0292 | 0.2
Melbourne AP | 10 | Melbourne FS | 37.82 | No | 1234 | 11.1 | IR9-11 | North IRL | 1245 | 609.2128 | 9041.6957 | 1.38 | 0.06 | 56793 | 55324 | 56793 | 1860 | B/D | 1860 B/D | 48.29 | 0 | 1.58 | 0.1 | 1.106 | 0.05 | 0.183 | 2.2342 | 2030 | 5 | 0.2 | 1.0292 | 0.2
Melbourne AP | 10 | Melbourne FS | 37.82 | No | 1234 | 65.5 | IR9-11 | North IRL | 59 | 97.957 | 488.1685 | 0.06 | 0 | 56796 | 55327 | 56796 | 1190 | A | 1190 A | 48.29 | 0 | 1.38 | 0.08 | 0.966 | 0.04 | 0.16 | 0.12063 | 96 | 0 | 0 | 1.0292 | 0
Melbourne AP | 10 | Melbourne FS | 37.82 | No | 1234 | 13 | IR9-11 | North IRL | 46 | 104.1247 | 352.1717 | 0.06 | 0.01 | 56805 | 55333 | 56805 | 1100 | A | 1100 A | 48.29 | 0 | 1.85 | 0.22 | 1.295 | 0.11 | 0.174 | 0.087023 | 75 | 0 | 0 | 1.0292 | 0
Melbourne AP | 10 | Melbourne FS | 37.82 | No | 1234 | 13 | IR9-11 | North IRL | 1 | 22.563 | 7.4532 | 0 | 0 | 56809 | 55337 | 56809 | 1100 | W | 1100 W | 48.29 | 0 | 1.85 | 0.22 | 1.295 | 0.11 | 0.258 | 0.0018417 | 2 | 0 | 0 | 1.0292 | 0
Melbourne AP | 10 | Melbourne FS | 37.82 | No | 1234 | 11.1 | IR9-11 | North IRL | 101 | 124.7744 | 733.2205 | 0.11 | 0.01 | 56825 | 55353 | 56825 | 1860 | B/D | 1860 B/D | 48.29 | 0 | 1.58 | 0.1 | 1.106 | 0.05 | 0.183 | 0.18118 | 165 | 0 | 0 | 1.0292 | 0
Melbourne AP | 10 | Melbourne FS | 37.82 | No | 1234 | 102.5 | IR9-11 | North IRL | 6648 | 706.0798 | 13348.8395 | 9.77 | 1.72 | 56843 | 55371 | 56843 | 1300 | B/D | 1300 B/D | 48.29 | 0 | 2.1 | 0.516 | 1.47 | 0.258 | 0.662 | 3.2986 | 10839 | 35 | 6.2 | 1.0292 | 6.4
Melbourne AP | 10 | Melbourne FS | 37.82 | No | 1234 | 13 | IR9-11 | North IRL | 34 | 94.2625 | 175.8521 | 0.04 | 0 | 56844 | 55372 | 56844 | 1100 | W | 1100 W | 48.29 | 0 | 1.85 | 0.22 | 1.295 | 0.11 | 0.258 | 0.043454 | 56 | 0 | 0 | 1.0292 | 0
Melbourne AP | 10 | Melbourne FS | 37.82 | No | 1234 | 11.1 | IR9-11 | North IRL | 17 | 51.4983 | 105.2605 | 0.02 | 0 | 56845 | 55373 | 56845 | 1860 | D | 1860 D | 48.29 | 0 | 1.58 | 0.1 | 1.106 | 0.05 | 0.21 | 0.02601 | 27 | 0 | 0 | 1.0292 | 0
Melbourne AP | 10 | Melbourne FS | 37.82 | No | 1234 | 29 | IR9-11 | North IRL | 33 | 48.404 | 93.302 | 0.05 | 0.01 | 56846 | 55374 | 56846 | 1200 | D | 1200 D | 48.29 | 0 | 2.23 | 0.316 | 1.561 | 0.158 | 0.473 | 0.023055 | 54 | 0 | 0 | 1.0292 | 0
Melbourne AP | 17 | Kiwanis Park | 32.37 | No | 1234 | 74.6 | IR9-11 | North IRL | 6 | 36.5041 | 24.7505 | 0.01 | 0 | 56857 | 55385 | 56857 | 8350 | C | 8350 C | 48.29 | 0 | 1.39 | 0.177 | 0.973 | 0.0885 | 0.407 | 0.006116 | 12 | 0 | 0 | 1.0292 | 0
Melbourne AP | 17 | Kiwanis Park | 32.37 | No | 1234 | 74.6 | IR9-11 | North IRL | 0 | 7.678 | 3.0774 | 0 | 0 | 56858 | 55386 | 56858 | 8350 | A | 8350 A | 48.29 | 0 | 1.39 | 0.177 | 0.973 | 0.0885 | 0.252 | 0.00076043 | 1 | 0 | 0 | 1.0292 | 0
Melbourne AP | 17 | Kiwanis Park | 32.37 | No | 1234 | 105 | IR9-11 | North IRL | 15 | 32.3102 | 30.4265 | 0.02 | 0 | 56859 | 55387 | 56859 | 1400 | A | 1400 A | 48.29 | 0 | 1.93 | 0.497 | 1.351 | 0.2485 | 0.886 | 0.0075185 | 33 | 0 | 0 | 1.0292 | 0
Melbourne AP | 17 | Kiwanis Park | 32.37 | No | 1234 | 106.9 | IR9-11 | North IRL | 64 | 54.6602 | 151.8407 | 0.08 | 0.01 | 56863 | 55391 | 56863 | 1560 | A | 1560 A | 48.29 | 0 | 1.79 | 0.31 | 1.253 | 0.155 | 0.76 | 0.037521 | 142 | 0 | 0 | 1.0292 | 0
Melbourne AP | 17 | Kiwanis Park | 32.37 | No | 1234 | 106.9 | IR9-11 | North IRL | 1036 | 396.9422 | 2277.4392 | 1.3 | 0.16 | 56864 | 55392 | 56864 | 1560 | C | 1560 C | 48.29 | 0 | 1.79 | 0.31 | 1.253 | 0.155 | 0.825 | 0.56277 | 2305 | 6 | 0.8 | 1.0292 | 0.8
Melbourne AP | 17 | Kiwanis Park | 32.37 | No | 1234 | 29 | IR9-11 | North IRL | 81 | 106.6919 | 668.802 | 0.13 | 0.01 | 56868 | 55396 | 56868 | 1200 | A | 1200 A | 48.29 | 0 | 2.23 | 0.316 | 1.561 | 0.158 | 0.22 | 0.16526 | 180 | 1 | 0.1 | 1.0292 | 0.1
Melbourne AP | 17 | Kiwanis Park | 32.37 | No | 1234 | 29 | IR9-11 | North IRL | 2 | 15.5211 | 9.8107 | 0 | 0 | 56869 | 55397 | 56869 | 1200 | W | 1200 W | 48.29 | 0 | 2.23 | 0.316 | 1.561 | 0.158 | 0.347 | 0.0024243 | 4 | 0 | 0 | 1.0292 | 0
Melbourne AP | 17 | Kiwanis Park | 32.37 | No | 1234 | 105 | IR9-11 | North IRL | 259 | 105.9256 | 529.2653 | 0.35 | 0.06 | 56882 | 55407 | 56882 | 1400 | C/D | 1400 C/D | 48.29 | 0 | 1.93 | 0.497 | 1.351 | 0.2485 | 0.888 | 0.13078 | 576 | 2 | 0.3 | 1.0292 | 0.3
Melbourne AP | 17 | Kiwanis Park | 32.37 | No | 1234 | 13 | IR9-11 | North IRL | 21 | 84.644 | 215.6554 | 0.03 | 0 | 56883 | 55408 | 56883 | 1100 | A | 1100 A | 48.29 | 0 | 1.85 | 0.22 | 1.295 | 0.11 | 0.174 | 0.053289 | 46 | 0 | 0 | 1.0292 | 0
Melbourne AP | 17 | Kiwanis Park | 32.37 | No | 1234 | 13 | IR9-11 | North IRL | 8 | 58.7551 | 49.1684 | 0.01 | 0 | 56889 | 55414 | 56889 | 1100 | C | 1100 C | 48.29 | 0 | 1.85 | 0.22 | 1.295 | 0.11 | 0.286 | 0.01215 | 17 | 0 | 0 | 1.0292 | 0
Melbourne AP | 17 | Kiwanis Park | 32.37 | No | 1234 | 13 | IR9-11 | North IRL | 0 | 7.6292 | 2.4924 | 0 | 0 | 56890 | 55415 | 56890 | 1100 | C | 1100 C | 48.29 | 0 | 1.85 | 0.22 | 1.295 | 0.11 | 0.286 | 0.00061587 | 1 | 0 | 0 | 1.0292 | 0
Melbourne AP | 17 | Kiwanis Park | 32.37 | No | 1234 | 13 | IR9-11 | North IRL | 0 | 2.555 | 0.27453 | 0 | 0 | 56898 | 55422 | 56898 | 1100 | C | 1100 C | 48.29 | 0 | 1.85 | 0.22 | 1.295 | 0.11 | 0.286 | 6.7837e-05 | 0 | 0 | 0 | 1.0292 | 0
Melbourne AP | 17 | Kiwanis Park | 32.37 | No | 1234 | 13 | IR9-11 | North IRL | 34 | 83.3426 | 353.3148 | 0.04 | 0 | 56905 | 55429 | 56905 | 1100 | A | 1100 A | 48.29 | 0 | 1.85 | 0.22 | 1.295 | 0.11 | 0.174 | 0.087306 | 75 | 0 | 0 | 1.0292 | 0
Melbourne AP | 17 | Kiwanis Park | 32.37 | No | 1234 | 13 | IR9-11 | North IRL | 9 | 37.4977 | 59.4636 | 0.01 | 0 | 56906 | 55430 | 56906 | 1100 | C | 1100 C | 48.29 | 0 | 1.85 | 0.22 | 1.295 | 0.11 | 0.286 | 0.014694 | 21 | 0 | 0 | 1.0292 | 0
Melbourne AP | 17 | Kiwanis Park | 32.37 | No | 1234 | 13 | IR9-11 | North IRL | 39 | 76.2007 | 277.4237 | 0.05 | 0 | 56929 | 55452 | 56929 | 1100 | W | 1100 W | 48.29 | 0 | 1.85 | 0.22 | 1.295 | 0.11 | 0.258 | 0.068553 | 88 | 0 | 0 | 1.0292 | 0
Melbourne AP | 17 | Kiwanis Park | 32.37 | No | 1234 | 13 | IR9-11 | North IRL | 129 | 183.5718 | 1345.9432 | 0.17 | 0.01 | 56930 | 55453 | 56930 | 1100 | A | 1100 A | 48.29 | 0 | 1.85 | 0.22 | 1.295 | 0.11 | 0.174 | 0.33259 | 287 | 1 | 0.1 | 1.0292 | 0.1
Melbourne AP | 17 | Kiwanis Park | 32.37 | No | 1234 | 11.1 | IR9-11 | North IRL | 80 | 127.9866 | 485.9467 | 0.07 | 0 | 56946 | 55467 | 56946 | 8120 | C | 8120 C | 48.29 | 0 | 1.25 | 0.053 | 0.875 | 0.0265 | 0.3 | 0.12008 | 179 | 0 | 0 | 1.0292 | 0
Melbourne AP | 17 | Kiwanis Park | 32.37 | No | 1234 | 13 | IR9-11 | North IRL | 156 | 116.4972 | 828.7222 | 0.2 | 0.02 | 56948 | 55469 | 56948 | 1100 | B/D | 1100 B/D | 48.29 | 0 | 1.85 | 0.22 | 1.295 | 0.11 | 0.342 | 0.20478 | 348 | 1 | 0.1 | 1.0292 | 0.1
Melbourne AP | 17 | Kiwanis Park | 32.37 | No | 1234 | 13 | IR9-11 | North IRL | 28 | 67.927 | 177.2512 | 0.04 | 0 | 56957 | 55478 | 56957 | 1100 | C | 1100 C | 48.29 | 0 | 1.85 | 0.22 | 1.295 | 0.11 | 0.286 | 0.0438 | 62 | 0 | 0 | 1.0292 | 0
Melbourne AP | 17 | Kiwanis Park | 32.37 | No | 1234 | 11.1 | IR9-11 | North IRL | 55 | 95.4865 | 397.848 | 0.05 | 0 | 56976 | 55497 | 56976 | 8120 | B/D | 8120 B/D | 48.29 | 0 | 1.25 | 0.053 | 0.875 | 0.0265 | 0.25 | 0.09831 | 122 | 0 | 0 | 1.0292 | 0
Melbourne AP | 17 | Kiwanis Park | 32.37 | No | 1234 | 13 | IR9-11 | North IRL | 32 | 91.7833 | 167.8702 | 0.04 | 0 | 56977 | 55498 | 56977 | 1100 | D | 1100 D | 48.29 | 0 | 1.85 | 0.22 | 1.295 | 0.11 | 0.342 | 0.041481 | 70 | 0 | 0 | 1.0292 | 0
Melbourne AP | 10 | Melbourne FS | 37.82 | No | 1234 | 106.9 | IR9-11 | North IRL | 485 | 146.2179 | 782.0618 | 0.61 | 0.08 | 56979 | 55500 | 56979 | 1560 | C | 1560 C | 48.29 | 0 | 1.79 | 0.31 | 1.253 | 0.155 | 0.825 | 0.19325 | 791 | 2 | 0.3 | 1.0292 | 0.3
Melbourne AP | 10 | Melbourne FS | 37.82 | No | 1234 | 65.5 | IR9-11 | North IRL | 40 | 86.6965 | 330.841 | 0.04 | 0 | 56988 | 55508 | 56988 | 1190 | A | 1190 A | 48.29 | 0 | 1.38 | 0.08 | 0.966 | 0.04 | 0.16 | 0.081752 | 65 | 0 | 0 | 1.0292 | 0
Melbourne AP | 10 | Melbourne FS | 37.82 | No | 1234 | 65.5 | IR9-11 | North IRL | 24 | 76.4348 | 124.1732 | 0.02 | 0 | 56989 | 55509 | 56989 | 1190 | W | 1190 W | 48.29 | 0 | 1.38 | 0.08 | 0.966 | 0.04 | 0.258 | 0.030684 | 39 | 0 | 0 | 1.0292 | 0
Melbourne AP | 10 | Melbourne FS | 37.82 | No | 1234 | 29 | IR9-11 | North IRL | 2228 | 444.3735 | 6262.0884 | 3.48 | 0.35 | 56992 | 55511 | 56992 | 1200 | D | 1200 D | 48.29 | 0 | 2.23 | 0.316 | 1.561 | 0.158 | 0.473 | 1.5474 | 3633 | 13 | 1.3 | 1.0292 | 1.3
Melbourne AP | 10 | Melbourne FS | 37.82 | No | 1234 | 29 | IR9-11 | North IRL | 7 | 37.0303 | 25.9907 | 0.01 | 0 | 56998 | 55517 | 56998 | 1200 | W | 1200 W | 48.29 | 0 | 2.23 | 0.316 | 1.561 | 0.158 | 0.347 | 0.0064224 | 11 | 0 | 0 | 1.0292 | 0
Melbourne AP | 10 | Melbourne FS | 37.82 | No | 1234 | 102.5 | IR9-11 | North IRL | 1375 | 279.2787 | 2641.1601 | 2.02 | 0.35 | 57000 | 55519 | 57000 | 1300 | C | 1300 C | 48.29 | 0 | 2.1 | 0.516 | 1.47 | 0.258 | 0.692 | 0.65264 | 2242 | 7 | 1.3 | 1.0292 | 1.3
Melbourne AP | 10 | Melbourne FS | 37.82 | No | 1234 | 29 | IR9-11 | North IRL | 6998 | 1168.1265 | 30596.8863 | 10.92 | 1.11 | 57003 | 55522 | 57003 | 1200 | B/D | 1200 B/D | 48.29 | 0 | 2.23 | 0.316 | 1.561 | 0.158 | 0.304 | 7.5606 | 11409 | 39 | 4 | 1.0292 | 4.1
Melbourne AP | 10 | Melbourne FS | 37.82 | No | 1234 | 102.5 | IR9-11 | North IRL | 248 | 116.3704 | 486.5307 | 0.36 | 0.06 | 57010 | 55529 | 57010 | 1300 | W | 1300 W | 48.29 | 0 | 2.1 | 0.516 | 1.47 | 0.258 | 0.677 | 0.12022 | 404 | 1 | 0.2 | 1.0292 | 0.2
Melbourne AP | 10 | Melbourne FS | 37.82 | No | 1234 | 11.1 | IR9-11 | North IRL | 165 | 129.4293 | 1045.7667 | 0.18 | 0.01 | 57019 | 55538 | 57019 | 1860 | D | 1860 D | 48.29 | 0 | 1.58 | 0.1 | 1.106 | 0.05 | 0.21 | 0.25841 | 269 | 1 | 0 | 1.0292 | 0
Melbourne AP | 10 | Melbourne FS | 37.82 | No | 1234 | 102.5 | IR9-11 | North IRL | 38 | 52.3939 | 73.3806 | 0.06 | 0.01 | 57020 | 55539 | 57020 | 1300 | C | 1300 C | 48.29 | 0 | 2.1 | 0.516 | 1.47 | 0.258 | 0.692 | 0.018133 | 62 | 0 | 0 | 1.0292 | 0
Melbourne AP | 10 | Melbourne FS | 37.82 | No | 1234 | 13 | IR9-11 | North IRL | 1278 | 399.3306 | 5938.0796 | 1.66 | 0.14 | 57021 | 55540 | 57021 | 1100 | C | 1100 C | 48.29 | 0 | 1.85 | 0.22 | 1.295 | 0.11 | 0.286 | 1.4673 | 2083 | 6 | 0.5 | 1.0292 | 0.5
Melbourne AP | 10 | Melbourne FS | 37.82 | No | 1234 | 11.1 | IR9-11 | North IRL | 167 | 193.5442 | 1110.0204 | 0.15 | 0 | 57022 | 55541 | 57022 | 8120 | A | 8120 A | 48.29 | 0 | 1.25 | 0.053 | 0.875 | 0.0265 | 0.2 | 0.27429 | 272 | 1 | 0 | 1.0292 | 0
Melbourne AP | 10 | Melbourne FS | 37.82 | No | 1234 | 13 | IR9-11 | North IRL | 429 | 177.0897 | 1666.7359 | 0.56 | 0.05 | 57028 | 55547 | 57028 | 1100 | B/D | 1100 B/D | 48.29 | 0 | 1.85 | 0.22 | 1.295 | 0.11 | 0.342 | 0.41186 | 699 | 2 | 0.2 | 1.0292 | 0.2
Melbourne AP | 10 | Melbourne FS | 37.82 | No | 1234 | 13 | IR9-11 | North IRL | 41 | 71.7099 | 160.7152 | 0.05 | 0 | 57031 | 55550 | 57031 | 1100 | B/D | 1100 B/D | 48.29 | 0 | 1.85 | 0.22 | 1.295 | 0.11 | 0.342 | 0.039713 | 67 | 0 | 0 | 1.0292 | 0
Melbourne AP | 10 | Melbourne FS | 37.82 | No | 1234 | 11.1 | IR9-11 | North IRL | 6 | 28.3997 | 35.0528 | 0.01 | 0 | 57037 | 55556 | 57037 | 1860 | D | 1860 D | 48.29 | 0 | 1.58 | 0.1 | 1.106 | 0.05 | 0.21 | 0.0086617 | 9 | 0 | 0 | 1.0292 | 0
Melbourne AP | 10 | Melbourne FS | 37.82 | No | 1234 | 13 | IR9-11 | North IRL | 1393 | 403.0565 | 6475.3278 | 1.8 | 0.15 | 57039 | 55558 | 57039 | 1100 | C | 1100 C | 48.29 | 0 | 1.85 | 0.22 | 1.295 | 0.11 | 0.286 | 1.6001 | 2272 | 6 | 0.6 | 1.0292 | 0.6
Melbourne AP | 10 | Melbourne FS | 37.82 | No | 1234 | 102.5 | IR9-11 | North IRL | 1401 | 314.5548 | 2691.0531 | 2.06 | 0.36 | 57040 | 55559 | 57040 | 1300 | C | 1300 C | 48.29 | 0 | 2.1 | 0.516 | 1.47 | 0.258 | 0.692 | 0.66497 | 2284 | 7 | 1.3 | 1.0292 | 1.3
Melbourne AP | 17 | Kiwanis Park | 32.37 | No | 1234 | 11.1 | IR9-11 | North IRL | 63 | 96.9387 | 382.5954 | 0.06 | 0 | 57054 | 55573 | 57054 | 8120 | C | 8120 C | 48.29 | 0 | 1.25 | 0.053 | 0.875 | 0.0265 | 0.3 | 0.094541 | 141 | 0 | 0 | 1.0292 | 0
Melbourne AP | 17 | Kiwanis Park | 32.37 | No | 1234 | 29 | IR9-11 | North IRL | 85 | 110.6441 | 505.0903 | 0.13 | 0.01 | 57068 | 55587 | 57068 | 1200 | B/D | 1200 B/D | 48.29 | 0 | 2.23 | 0.316 | 1.561 | 0.158 | 0.304 | 0.12481 | 188 | 1 | 0.1 | 1.0292 | 0.1
Melbourne AP | 17 | Kiwanis Park | 32.37 | No | 1234 | 29 | IR9-11 | North IRL | 55 | 162.5816 | 327.5222 | 0.09 | 0.01 | 57077 | 55596 | 57077 | 1200 | B/D | 1200 B/D | 48.29 | 0 | 2.23 | 0.316 | 1.561 | 0.158 | 0.304 | 0.080932 | 122 | 0 | 0 | 1.0292 | 0
Melbourne AP | 17 | Kiwanis Park | 32.37 | No | 1234 | 13 | IR9-11 | North IRL | 27 | 103.606 | 280.8207 | 0.03 | 0 | 57079 | 55598 | 57079 | 1100 | A | 1100 A | 48.29 | 0 | 1.85 | 0.22 | 1.295 | 0.11 | 0.174 | 0.069392 | 60 | 0 | 0 | 1.0292 | 0
Melbourne AP | 10 | Melbourne FS | 37.82 | No | 1234 | 13 | IR9-11 | North IRL | 1005 | 446.3884 | 7674.9799 | 1.3 | 0.11 | 57087 | 55606 | 57087 | 1100 | A | 1100 A | 48.29 | 0 | 1.85 | 0.22 | 1.295 | 0.11 | 0.174 | 1.8965 | 1638 | 5 | 0.4 | 1.0292 | 0.4
Melbourne AP | 10 | Melbourne FS | 37.82 | No | 1234 | 13 | IR9-11 | North IRL | 21 | 44.7071 | 95.6424 | 0.03 | 0 | 57088 | 55607 | 57088 | 1100 | C | 1100 C | 48.29 | 0 | 1.85 | 0.22 | 1.295 | 0.11 | 0.286 | 0.023634 | 34 | 0 | 0 | 1.0292 | 0
Melbourne AP | 10 | Melbourne FS | 37.82 | No | 1234 | 102.5 | IR9-11 | North IRL | 898 | 227.6605 | 1725.4143 | 1.32 | 0.23 | 57091 | 55610 | 57091 | 1300 | C | 1300 C | 48.29 | 0 | 2.1 | 0.516 | 1.47 | 0.258 | 0.692 | 0.42636 | 1464 | 5 | 0.8 | 1.0292 | 0.8
Melbourne AP | 10 | Melbourne FS | 37.82 | No | 1234 | 105 | IR9-11 | North IRL | 3582 | 348.9243 | 5367.8161 | 4.84 | 0.89 | 57099 | 55618 | 57099 | 1400 | B/D | 1400 B/D | 48.29 | 0 | 1.93 | 0.497 | 1.351 | 0.2485 | 0.887 | 1.3264 | 5840 | 17 | 3.2 | 1.0292 | 3.3
Melbourne AP | 10 | Melbourne FS | 37.82 | No | 1234 | 13 | IR9-11 | North IRL | 397 | 255.9636 | 3031.997 | 0.51 | 0.04 | 57123 | 55642 | 57123 | 1100 | A | 1100 A | 48.29 | 0 | 1.85 | 0.22 | 1.295 | 0.11 | 0.174 | 0.74922 | 647 | 2 | 0.2 | 1.0292 | 0.2
Melbourne AP | 10 | Melbourne FS | 37.82 | No | 1234 | 29 | IR9-11 | North IRL | 161 | 153.9483 | 617.7141 | 0.25 | 0.03 | 57131 | 55650 | 57131 | 1200 | W | 1200 W | 48.29 | 0 | 2.23 | 0.316 | 1.561 | 0.158 | 0.347 | 0.15264 | 263 | 1 | 0.1 | 1.0292 | 0.1
Melbourne AP | 10 | Melbourne FS | 37.82 | No | 1234 | 29 | IR9-11 | North IRL | 20 | 81.4503 | 78.1191 | 0.03 | 0 | 57132 | 55651 | 57132 | 1200 | W | 1200 W | 48.29 | 0 | 2.23 | 0.316 | 1.561 | 0.158 | 0.347 | 0.019304 | 33 | 0 | 0 | 1.0292 | 0
Melbourne AP | 10 | Melbourne FS | 37.82 | No | 1234 | 125 | IR9-11 | North IRL | 264 | 275.63 | 1575.7621 | 0.26 | 0.01 | 57137 | 55656 | 57137 | 1290 | D | 1290 D | 48.29 | 0 | 1.38 | 0.08 | 0.966 | 0.04 | 0.223 | 0.38938 | 431 | 1 | 0 | 1.0292 | 0
Melbourne AP | 10 | Melbourne FS | 37.82 | No | 1234 | 98 | IR9-11 | North IRL | 5847 | 470.9164 | 9887.6102 | 7.37 | 1.4 | 57142 | 55661 | 57142 | 1700 | C | 1700 C | 48.29 | 0 | 1.8 | 0.478 | 1.26 | 0.239 | 0.786 | 2.4433 | 9532 | 26 | 5 | 1.0292 | 5.1
Melbourne AP | 10 | Melbourne FS | 37.82 | No | 1234 | 125 | IR9-11 | North IRL | 52 | 118.8334 | 308.8756 | 0.05 | 0 | 57156 | 55674 | 57156 | 1290 | B/D | 1290 B/D | 48.29 | 0 | 1.38 | 0.08 | 0.966 | 0.04 | 0.223 | 0.076325 | 84 | 0 | 0 | 1.0292 | 0
Melbourne AP | 10 | Melbourne FS | 37.82 | No | 1234 | 98 | IR9-11 | North IRL | 17731 | 1151.3351 | 31804.0942 | 22.34 | 4.24 | 57158 | 55676 | 57158 | 1700 | B/D | 1700 B/D | 48.29 | 0 | 1.8 | 0.478 | 1.26 | 0.239 | 0.741 | 7.8589 | 28906 | 80 | 15.2 | 1.0292 | 15.6
Melbourne AP | 10 | Melbourne FS | 37.82 | No | 1234 | 13 | IR9-11 | North IRL | 105 | 129.4951 | 407.9123 | 0.14 | 0.01 | 57160 | 55678 | 57160 | 1100 | B/D | 1100 B/D | 48.29 | 0 | 1.85 | 0.22 | 1.295 | 0.11 | 0.342 | 0.1008 | 171 | 0 | 0 | 1.0292 | 0
Melbourne AP | 10 | Melbourne FS | 37.82 | No | 1234 | 13 | IR9-11 | North IRL | 383 | 173.2526 | 1488.6557 | 0.5 | 0.04 | 57165 | 55681 | 57165 | 1100 | B/D | 1100 B/D | 48.29 | 0 | 1.85 | 0.22 | 1.295 | 0.11 | 0.342 | 0.36785 | 624 | 2 | 0.2 | 1.0292 | 0.2
Melbourne AP | 10 | Melbourne FS | 37.82 | No | 1234 | 13 | IR9-11 | North IRL | 33 | 62.2058 | 168.3351 | 0.04 | 0 | 57168 | 55684 | 57168 | 1100 | W | 1100 W | 48.29 | 0 | 1.85 | 0.22 | 1.295 | 0.11 | 0.258 | 0.041596 | 53 | 0 | 0 | 1.0292 | 0
Melbourne AP | 10 | Melbourne FS | 37.82 | No | 1234 | 29 | IR9-11 | North IRL | 30 | 48.2464 | 129.5012 | 0.05 | 0 | 57172 | 55688 | 57172 | 1200 | B/D | 1200 B/D | 48.29 | 0 | 2.23 | 0.316 | 1.561 | 0.158 | 0.304 | 0.032 | 48 | 0 | 0 | 1.0292 | 0
Melbourne AP | 10 | Melbourne FS | 37.82 | No | 1234 | 13 | IR9-11 | North IRL | 430 | 301.3119 | 3288.1104 | 0.56 | 0.05 | 57178 | 55694 | 57178 | 1100 | A | 1100 A | 48.29 | 0 | 1.85 | 0.22 | 1.295 | 0.11 | 0.174 | 0.81251 | 702 | 2 | 0.2 | 1.0292 | 0.2
Melbourne AP | 10 | Melbourne FS | 37.82 | No | 1234 | 29 | IR9-11 | North IRL | 129 | 116.7296 | 565.7383 | 0.2 | 0.02 | 57184 | 55700 | 57184 | 1200 | B/D | 1200 B/D | 48.29 | 0 | 2.23 | 0.316 | 1.561 | 0.158 | 0.304 | 0.1398 | 211 | 1 | 0.1 | 1.0292 | 0.1
Melbourne AP | 10 | Melbourne FS | 37.82 | No | 1234 | 29 | IR9-11 | North IRL | 2 | 35.3501 | 6.7065 | 0 | 0 | 57185 | 55701 | 57185 | 1200 | B/D | 1200 B/D | 48.29 | 0 | 2.23 | 0.316 | 1.561 | 0.158 | 0.304 | 0.0016572 | 3 | 0 | 0 | 1.0292 | 0
Melbourne AP | 10 | Melbourne FS | 37.82 | No | 1234 | 73.5 | IR9-11 | North IRL | 102 | 74.3365 | 223.0396 | 0.11 | 0.01 | 57190 | 55706 | 57190 | 1550 | C | 1550 C | 48.29 | 0 | 1.55 | 0.15 | 1.085 | 0.075 | 0.609 | 0.055114 | 167 | 0 | 0 | 1.0292 | 0
Melbourne AP | 10 | Melbourne FS | 37.82 | No | 1234 | 29 | IR9-11 | North IRL | 4719 | 799.6248 | 20634.1117 | 7.37 | 0.75 | 57191 | 55707 | 57191 | 1200 | B/D | 1200 B/D | 48.29 | 0 | 2.23 | 0.316 | 1.561 | 0.158 | 0.304 | 5.0988 | 7694 | 26 | 2.7 | 1.0292 | 2.8
Melbourne AP | 10 | Melbourne FS | 37.82 | No | 1234 | 29 | IR9-11 | North IRL | 62 | 82.0498 | 375.2793 | 0.1 | 0.01 | 57194 | 55710 | 57194 | 1200 | A | 1200 A | 48.29 | 0 | 2.23 | 0.316 | 1.561 | 0.158 | 0.22 | 0.092733 | 101 | 0 | 0 | 1.0292 | 0
Melbourne AP | 10 | Melbourne FS | 37.82 | No | 1234 | 29 | IR9-11 | North IRL | 65 | 101.5712 | 390.9426 | 0.1 | 0.01 | 57207 | 55720 | 57207 | 1200 | A | 1200 A | 48.29 | 0 | 2.23 | 0.316 | 1.561 | 0.158 | 0.22 | 0.096604 | 105 | 0 | 0 | 1.0292 | 0
Melbourne AP | 10 | Melbourne FS | 37.82 | No | 1234 | 11.1 | IR9-11 | North IRL | 290 | 235.5076 | 1926.3764 | 0.25 | 0.01 | 57213 | 55726 | 57213 | 8120 | A | 8120 A | 48.29 | 0 | 1.25 | 0.053 | 0.875 | 0.0265 | 0.2 | 0.47602 | 473 | 1 | 0 | 1.0292 | 0
Melbourne AP | 10 | Melbourne FS | 37.82 | No | 1234 | 81 | IR9-11 | North IRL | 41 | 56.4492 | 94.0684 | 0.05 | 0 | 57214 | 55727 | 57214 | 1480 | A | 1480 A | 48.29 | 0 | 1.58 | 0.18 | 1.106 | 0.09 | 0.583 | 0.023245 | 67 | 0 | 0 | 1.0292 | 0
Melbourne AP | 10 | Melbourne FS | 37.82 | No | 1234 | 29 | IR9-11 | North IRL | 56 | 77.437 | 213.4062 | 0.09 | 0.01 | 57215 | 55728 | 57215 | 1200 | W | 1200 W | 48.29 | 0 | 2.23 | 0.316 | 1.561 | 0.158 | 0.347 | 0.052734 | 91 | 0 | 0 | 1.0292 | 0
Melbourne AP | 10 | Melbourne FS | 37.82 | No | 1234 | 13 | IR9-11 | North IRL | 1255 | 377.7158 | 4876.9982 | 1.63 | 0.14 | 57221 | 55730 | 57221 | 1100 | B/D | 1100 B/D | 48.29 | 0 | 1.85 | 0.22 | 1.295 | 0.11 | 0.342 | 1.2051 | 2046 | 6 | 0.5 | 1.0292 | 0.5
Melbourne AP | 10 | Melbourne FS | 37.82 | No | 1234 | 13 | IR9-11 | North IRL | 499 | 186.6772 | 1938.2892 | 0.65 | 0.05 | 57222 | 55731 | 57222 | 1100 | B/D | 1100 B/D | 48.29 | 0 | 1.85 | 0.22 | 1.295 | 0.11 | 0.342 | 0.47896 | 813 | 2 | 0.2 | 1.0292 | 0.2
Melbourne AP | 10 | Melbourne FS | 37.82 | No | 1234 | 13 | IR9-11 | North IRL | 129 | 126.8242 | 986.7487 | 0.17 | 0.01 | 57223 | 55732 | 57223 | 1100 | A | 1100 A | 48.29 | 0 | 1.85 | 0.22 | 1.295 | 0.11 | 0.174 | 0.24383 | 211 | 1 | 0.1 | 1.0292 | 0.1
Melbourne AP | 10 | Melbourne FS | 37.82 | No | 1234 | 29 | IR9-11 | North IRL | 95 | 141.7007 | 572.1976 | 0.15 | 0.02 | 57228 | 55737 | 57228 | 1200 | A | 1200 A | 48.29 | 0 | 2.23 | 0.316 | 1.561 | 0.158 | 0.22 | 0.14139 | 154 | 1 | 0.1 | 1.0292 | 0.1
Melbourne AP | 10 | Melbourne FS | 37.82 | No | 1234 | 29 | IR9-11 | North IRL | 2219 | 624.2948 | 9703.8176 | 3.46 | 0.35 | 57230 | 55739 | 57230 | 1200 | B/D | 1200 B/D | 48.29 | 0 | 2.23 | 0.316 | 1.561 | 0.158 | 0.304 | 2.3979 | 3618 | 12 | 1.3 | 1.0292 | 1.3
Melbourne AP | 10 | Melbourne FS | 37.82 | No | 1234 | 11.1 | IR9-11 | North IRL | 317 | 254.4515 | 3314.9933 | 0.28 | 0.01 | 57237 | 55745 | 57237 | 8200 | A | 8200 A | 48.29 | 0 | 1.25 | 0.076 | 0.875 | 0.038 | 0.127 | 0.81915 | 516 | 1 | 0 | 1.0292 | 0
Melbourne AP | 10 | Melbourne FS | 37.82 | No | 1234 | 102.5 | IR9-11 | North IRL | 61 | 60.5573 | 117.7637 | 0.09 | 0.02 | 57242 | 55750 | 57242 | 1300 | C | 1300 C | 48.29 | 0 | 2.1 | 0.516 | 1.47 | 0.258 | 0.692 | 0.0291 | 100 | 0 | 0.1 | 1.0292 | 0.1
Melbourne AP | 10 | Melbourne FS | 37.82 | No | 1234 | 29 | IR9-11 | North IRL | 486 | 256.2431 | 1661.8594 | 0.76 | 0.08 | 57243 | 55751 | 57243 | 1200 | C | 1200 C | 48.29 | 0 | 2.23 | 0.316 | 1.561 | 0.158 | 0.389 | 0.41065 | 793 | 3 | 0.3 | 1.0292 | 0.3
Melbourne AP | 10 | Melbourne FS | 37.82 | No | 1234 | 13 | IR9-11 | North IRL | 88 | 109.0778 | 343.9853 | 0.11 | 0.01 | 57250 | 55758 | 57250 | 1100 | B/D | 1100 B/D | 48.29 | 0 | 1.85 | 0.22 | 1.295 | 0.11 | 0.342 | 0.085 | 144 | 0 | 0 | 1.0292 | 0
Melbourne AP | 17 | Kiwanis Park | 32.37 | No | 1234 | 13 | IR9-11 | North IRL | 464 | 226.8123 | 2461.6629 | 0.6 | 0.05 | 57251 | 55759 | 57251 | 1100 | D | 1100 D | 48.29 | 0 | 1.85 | 0.22 | 1.295 | 0.11 | 0.342 | 0.60829 | 1033 | 3 | 0.3 | 1.0292 | 0.3
Melbourne AP | 17 | Kiwanis Park | 32.37 | No | 1234 | 13 | IR9-11 | North IRL | 66 | 169.1424 | 687.8752 | 0.09 | 0.01 | 57256 | 55764 | 57256 | 1100 | A | 1100 A | 48.29 | 0 | 1.85 | 0.22 | 1.295 | 0.11 | 0.174 | 0.16998 | 147 | 0 | 0 | 1.0292 | 0
Melbourne AP | 17 | Kiwanis Park | 32.37 | No | 1234 | 29 | IR9-11 | North IRL | 0 | 6.8637 | 1.5136 | 0 | 0 | 57258 | 55766 | 57258 | 1200 | C | 1200 C | 48.29 | 0 | 2.23 | 0.316 | 1.561 | 0.158 | 0.389 | 0.00037402 | 1 | 0 | 0 | 1.0292 | 0
Melbourne AP | 10 | Melbourne FS | 37.82 | No | 1234 | 29 | IR9-11 | North IRL | 15 | 44.5458 | 66.983 | 0.02 | 0 | 57270 | 55776 | 57270 | 1200 | B/D | 1200 B/D | 48.29 | 0 | 2.23 | 0.316 | 1.561 | 0.158 | 0.304 | 0.016552 | 25 | 0 | 0 | 1.0292 | 0
Melbourne AP | 10 | Melbourne FS | 37.82 | No | 1234 | 29 | IR9-11 | North IRL | 4 | 18.2294 | 11.8301 | 0.01 | 0 | 57271 | 55777 | 57271 | 1200 | C | 1200 C | 48.29 | 0 | 2.23 | 0.316 | 1.561 | 0.158 | 0.389 | 0.0029233 | 6 | 0 | 0 | 1.0292 | 0
Melbourne AP | 10 | Melbourne FS | 37.82 | No | 1234 | 13 | IR9-11 | North IRL | 110 | 97.4646 | 512.7616 | 0.14 | 0.01 | 57273 | 55779 | 57273 | 1100 | C | 1100 C | 48.29 | 0 | 1.85 | 0.22 | 1.295 | 0.11 | 0.286 | 0.12671 | 180 | 1 | 0 | 1.0292 | 0
Melbourne AP | 10 | Melbourne FS | 37.82 | No | 1234 | 29 | IR9-11 | North IRL | 15 | 49.9275 | 63.8473 | 0.02 | 0 | 57274 | 55780 | 57274 | 1200 | B/D | 1200 B/D | 48.29 | 0 | 2.23 | 0.316 | 1.561 | 0.158 | 0.304 | 0.015777 | 24 | 0 | 0 | 1.0292 | 0
Melbourne AP | 10 | Melbourne FS | 37.82 | No | 1234 | 29 | IR9-11 | North IRL | 4 | 13.5059 | 10.6053 | 0.01 | 0 | 57275 | 55781 | 57275 | 1200 | D | 1200 D | 48.29 | 0 | 2.23 | 0.316 | 1.561 | 0.158 | 0.473 | 0.0026206 | 6 | 0 | 0 | 1.0292 | 0
Melbourne AP | 10 | Melbourne FS | 37.82 | No | 1234 | 13 | IR9-11 | North IRL | 58 | 70.9353 | 227.4285 | 0.08 | 0.01 | 57278 | 55784 | 57278 | 1100 | C/D | 1100 C/D | 48.29 | 0 | 1.85 | 0.22 | 1.295 | 0.11 | 0.342 | 0.056199 | 95 | 0 | 0 | 1.0292 | 0
Melbourne AP | 17 | Kiwanis Park | 32.37 | No | 1234 | 11.1 | IR9-11 | North IRL | 9 | 51.9813 | 83.267 | 0.01 | 0 | 57282 | 55788 | 57282 | 8120 | A | 8120 A | 48.29 | 0 | 1.25 | 0.053 | 0.875 | 0.0265 | 0.2 | 0.020576 | 20 | 0 | 0 | 1.0292 | 0
Melbourne AP | 10 | Melbourne FS | 37.82 | No | 1234 | 29 | IR9-11 | North IRL | 178 | 156.9265 | 683.0413 | 0.28 | 0.03 | 57288 | 55792 | 57288 | 1200 | W | 1200 W | 48.29 | 0 | 2.23 | 0.316 | 1.561 | 0.158 | 0.347 | 0.16878 | 291 | 1 | 0.1 | 1.0292 | 0.1
Melbourne AP | 10 | Melbourne FS | 37.82 | No | 1234 | 29 | IR9-11 | North IRL | 106 | 127.6441 | 640.0344 | 0.17 | 0.02 | 57289 | 55793 | 57289 | 1200 | A | 1200 A | 48.29 | 0 | 2.23 | 0.316 | 1.561 | 0.158 | 0.22 | 0.15816 | 173 | 1 | 0.1 | 1.0292 | 0.1
Melbourne AP | 10 | Melbourne FS | 37.82 | No | 1234 | 29 | IR9-11 | North IRL | 1722 | 444.0965 | 5881.9711 | 2.69 | 0.27 | 57292 | 55796 | 57292 | 1200 | C | 1200 C | 48.29 | 0 | 2.23 | 0.316 | 1.561 | 0.158 | 0.389 | 1.4535 | 2806 | 10 | 1 | 1.0292 | 1
Melbourne AP | 10 | Melbourne FS | 37.82 | No | 1234 | 29 | IR9-11 | North IRL | 37 | 67.4293 | 127.6467 | 0.06 | 0.01 | 57295 | 55799 | 57295 | 1200 | C | 1200 C | 48.29 | 0 | 2.23 | 0.316 | 1.561 | 0.158 | 0.389 | 0.031542 | 61 | 0 | 0 | 1.0292 | 0
Melbourne AP | 10 | Melbourne FS | 37.82 | No | 1234 | 29 | IR9-11 | North IRL | 287 | 144.9899 | 980.7076 | 0.45 | 0.05 | 57298 | 55802 | 57298 | 1200 | C | 1200 C | 48.29 | 0 | 2.23 | 0.316 | 1.561 | 0.158 | 0.389 | 0.24234 | 468 | 2 | 0.2 | 1.0292 | 0.2
Melbourne AP | 10 | Melbourne FS | 37.82 | No | 1234 | 13 | IR9-11 | North IRL | 2 | 23.8491 | 8.7659 | 0 | 0 | 57302 | 55806 | 57302 | 1100 | C | 1100 C | 48.29 | 0 | 1.85 | 0.22 | 1.295 | 0.11 | 0.286 | 0.0021661 | 3 | 0 | 0 | 1.0292 | 0
Melbourne AP | 10 | Melbourne FS | 37.82 | No | 1234 | 13 | IR9-11 | North IRL | 1 | 32.6485 | 6.0492 | 0 | 0 | 57304 | 55808 | 57304 | 1100 | C | 1100 C | 48.29 | 0 | 1.85 | 0.22 | 1.295 | 0.11 | 0.286 | 0.0014948 | 2 | 0 | 0 | 1.0292 | 0
Melbourne AP | 10 | Melbourne FS | 37.82 | No | 1234 | 13 | IR9-11 | North IRL | 62 | 62.0285 | 241.1648 | 0.08 | 0.01 | 57316 | 55819 | 57316 | 1100 | B/D | 1100 B/D | 48.29 | 0 | 1.85 | 0.22 | 1.295 | 0.11 | 0.342 | 0.059593 | 101 | 0 | 0 | 1.0292 | 0
Melbourne AP | 10 | Melbourne FS | 37.82 | No | 1234 | 29 | IR9-11 | North IRL | 4 | 28.4622 | 18.1303 | 0.01 | 0 | 57317 | 55820 | 57317 | 1200 | B/D | 1200 B/D | 48.29 | 0 | 2.23 | 0.316 | 1.561 | 0.158 | 0.304 | 0.0044801 | 7 | 0 | 0 | 1.0292 | 0
Melbourne AP | 10 | Melbourne FS | 37.82 | No | 1234 | 29 | IR9-11 | North IRL | 53 | 80.623 | 201.5232 | 0.08 | 0.01 | 57319 | 55821 | 57319 | 1200 | W | 1200 W | 48.29 | 0 | 2.23 | 0.316 | 1.561 | 0.158 | 0.347 | 0.049797 | 86 | 0 | 0 | 1.0292 | 0
Melbourne AP | 10 | Melbourne FS | 37.82 | No | 1234 | 29 | IR9-11 | North IRL | 170 | 101.497 | 579.4734 | 0.27 | 0.03 | 57320 | 55822 | 57320 | 1200 | C | 1200 C | 48.29 | 0 | 2.23 | 0.316 | 1.561 | 0.158 | 0.389 | 0.14319 | 276 | 1 | 0.1 | 1.0292 | 0.1
Melbourne AP | 10 | Melbourne FS | 37.82 | No | 1234 | 13 | IR9-11 | North IRL | 607 | 220.9157 | 2359.6841 | 0.79 | 0.07 | 57323 | 55825 | 57323 | 1100 | B/D | 1100 B/D | 48.29 | 0 | 1.85 | 0.22 | 1.295 | 0.11 | 0.342 | 0.58309 | 990 | 3 | 0.2 | 1.0292 | 0.2
Melbourne AP | 10 | Melbourne FS | 37.82 | No | 1234 | 13 | IR9-11 | North IRL | 345 | 191.7984 | 1604.76 | 0.45 | 0.04 | 57324 | 55826 | 57324 | 1100 | C | 1100 C | 48.29 | 0 | 1.85 | 0.22 | 1.295 | 0.11 | 0.286 | 0.39654 | 563 | 2 | 0.1 | 1.0292 | 0.1
Melbourne AP | 10 | Melbourne FS | 37.82 | No | 1234 | 13 | IR9-11 | North IRL | 81 | 105.4805 | 619.0553 | 0.1 | 0.01 | 57325 | 55827 | 57325 | 1100 | A | 1100 A | 48.29 | 0 | 1.85 | 0.22 | 1.295 | 0.11 | 0.174 | 0.15297 | 132 | 0 | 0 | 1.0292 | 0
Melbourne AP | 10 | Melbourne FS | 37.82 | No | 1234 | 29 | IR9-11 | North IRL | 46 | 70.6401 | 156.1832 | 0.07 | 0.01 | 57327 | 55829 | 57327 | 1200 | C | 1200 C | 48.29 | 0 | 2.23 | 0.316 | 1.561 | 0.158 | 0.389 | 0.038594 | 75 | 0 | 0 | 1.0292 | 0
Melbourne AP | 10 | Melbourne FS | 37.82 | No | 1234 | 125 | IR9-11 | North IRL | 1116 | 351.7999 | 7339.9409 | 1.08 | 0.04 | 57328 | 55830 | 57328 | 1290 | C | 1290 C | 48.29 | 0 | 1.38 | 0.08 | 0.966 | 0.04 | 0.202 | 1.8137 | 1819 | 4 | 0.2 | 1.0292 | 0.2
Melbourne AP | 10 | Melbourne FS | 37.82 | No | 1234 | 125 | IR9-11 | North IRL | 113 | 140.279 | 674.5484 | 0.11 | 0 | 57330 | 55832 | 57330 | 1290 | D | 1290 D | 48.29 | 0 | 1.38 | 0.08 | 0.966 | 0.04 | 0.223 | 0.16668 | 185 | 0 | 0 | 1.0292 | 0
Melbourne AP | 10 | Melbourne FS | 37.82 | No | 1234 | 125 | IR9-11 | North IRL | 363 | 220.0088 | 2388.38 | 0.35 | 0.01 | 57332 | 55834 | 57332 | 1290 | C | 1290 C | 48.29 | 0 | 1.38 | 0.08 | 0.966 | 0.04 | 0.202 | 0.59018 | 592 | 1 | 0.1 | 1.0292 | 0.1
Melbourne AP | 10 | Melbourne FS | 37.82 | No | 1234 | 13 | IR9-11 | North IRL | 42 | 95.0815 | 218.5472 | 0.05 | 0 | 57334 | 55836 | 57334 | 1100 | W | 1100 W | 48.29 | 0 | 1.85 | 0.22 | 1.295 | 0.11 | 0.258 | 0.054004 | 69 | 0 | 0 | 1.0292 | 0
Melbourne AP | 10 | Melbourne FS | 37.82 | No | 1234 | 102.5 | IR9-11 | North IRL | 0 | 0.68865 | 0.018999 | 0 | 0 | 57348 | 55850 | 57348 | 1300 | C | 1300 C | 48.29 | 0 | 2.1 | 0.516 | 1.47 | 0.258 | 0.692 | 4.6946e-06 | 0 | 0 | 0 | 1.0292 | 0
Melbourne AP | 10 | Melbourne FS | 37.82 | No | 1234 | 29 | IR9-11 | North IRL | 346 | 284.0419 | 1180.9363 | 0.54 | 0.05 | 57349 | 55851 | 57349 | 1200 | C | 1200 C | 48.29 | 0 | 2.23 | 0.316 | 1.561 | 0.158 | 0.389 | 0.29181 | 563 | 2 | 0.2 | 1.0292 | 0.2
Melbourne AP | 10 | Melbourne FS | 37.82 | No | 1234 | 45 | IR9-11 | North IRL | 158 | 75.5987 | 270.1798 | 0.13 | 0.04 | 57355 | 55857 | 57355 | 8140 | C | 8140 C | 48.29 | 0 | 1.2 | 0.48 | 0.84 | 0.24 | 0.777 | 0.039675 | 153 | 0 | 0.1 | 1.0292 | 0.1
Melbourne AP | 10 | Melbourne FS | 37.82 | No | 1234 | 45 | IR9-11 | North IRL | 235 | 90.2508 | 444.4608 | 0.2 | 0.06 | 57356 | 55858 | 57356 | 8140 | B/D | 8140 B/D | 48.29 | 0 | 1.2 | 0.48 | 0.84 | 0.24 | 0.703 | 0.026502 | 92 | 0 | 0 | 1.0292 | 0
Melbourne AP | 10 | Melbourne FS | 37.82 | No | 1234 | 125 | IR9-11 | North IRL | 916 | 300.783 | 6028.657 | 0.88 | 0.04 | 57369 | 55870 | 57369 | 1290 | C | 1290 C | 48.29 | 0 | 1.38 | 0.08 | 0.966 | 0.04 | 0.202 | 1.4897 | 1494 | 3 | 0.1 | 1.0292 | 0.1
Melbourne AP | 10 | Melbourne FS | 37.82 | No | 1234 | 125 | IR9-11 | North IRL | 7523 | 1197.0373 | 44837.2747 | 7.27 | 0.3 | 57370 | 55871 | 57370 | 1290 | B/D | 1290 B/D | 48.29 | 0 | 1.38 | 0.08 | 0.966 | 0.04 | 0.223 | 11.0795 | 12264 | 26 | 1.1 | 1.0292 | 1.1
Melbourne AP | 10 | Melbourne FS | 37.82 | No | 1234 | 29 | IR9-11 | North IRL | 807 | 250.5802 | 2757.1622 | 1.26 | 0.13 | 57375 | 55876 | 57375 | 1200 | C | 1200 C | 48.29 | 0 | 2.23 | 0.316 | 1.561 | 0.158 | 0.389 | 0.68131 | 1316 | 5 | 0.5 | 1.0292 | 0.5
Melbourne AP | 10 | Melbourne FS | 37.82 | No | 1234 | 29 | IR9-11 | North IRL | 61 | 83.2035 | 233.8473 | 0.1 | 0.01 | 57377 | 55878 | 57377 | 1200 | W | 1200 W | 48.29 | 0 | 2.23 | 0.316 | 1.561 | 0.158 | 0.347 | 0.057785 | 100 | 0 | 0 | 1.0292 | 0
Melbourne AP | 10 | Melbourne FS | 37.82 | No | 1234 | 81 | IR9-11 | North IRL | 119 | 161.2531 | 234.5717 | 0.13 | 0.01 | 57393 | 55892 | 57393 | 1480 | C | 1480 C | 48.29 | 0 | 1.58 | 0.18 | 1.106 | 0.09 | 0.674 | 0.057964 | 194 | 0 | 0 | 1.0292 | 0
Melbourne AP | 10 | Melbourne FS | 37.82 | No | 1234 | 29 | IR9-11 | North IRL | 172 | 138.1271 | 586.4214 | 0.27 | 0.03 | 57396 | 55895 | 57396 | 1200 | C | 1200 C | 48.29 | 0 | 2.23 | 0.316 | 1.561 | 0.158 | 0.389 | 0.14491 | 280 | 1 | 0.1 | 1.0292 | 0.1
Melbourne AP | 10 | Melbourne FS | 37.82 | No | 1234 | 102.5 | IR9-11 | North IRL | 282 | 135.2339 | 540.7744 | 0.41 | 0.07 | 57408 | 55905 | 57408 | 1300 | C | 1300 C | 48.29 | 0 | 2.1 | 0.516 | 1.47 | 0.258 | 0.692 | 0.13363 | 459 | 1 | 0.3 | 1.0292 | 0.3
Melbourne AP | 10 | Melbourne FS | 37.82 | No | 1234 | 102.5 | IR9-11 | North IRL | 2133 | 379.1509 | 4493.7101 | 3.14 | 0.55 | 57409 | 55906 | 57409 | 1300 | A | 1300 A | 48.29 | 0 | 2.1 | 0.516 | 1.47 | 0.258 | 0.631 | 1.1104 | 3478 | 11 | 2 | 1.0292 | 2.1
Melbourne AP | 10 | Melbourne FS | 37.82 | No | 1234 | 29 | IR9-11 | North IRL | 196 | 222.6601 | 669.5187 | 0.31 | 0.03 | 57411 | 55908 | 57411 | 1200 | C | 1200 C | 48.29 | 0 | 2.23 | 0.316 | 1.561 | 0.158 | 0.389 | 0.16544 | 319 | 1 | 0.1 | 1.0292 | 0.1
Melbourne AP | 10 | Melbourne FS | 37.82 | No | 1234 | 29 | IR9-11 | North IRL | 25 | 70.8616 | 152.2005 | 0.04 | 0 | 57416 | 55913 | 57416 | 1200 | A | 1200 A | 48.29 | 0 | 2.23 | 0.316 | 1.561 | 0.158 | 0.22 | 0.037609 | 41 | 0 | 0 | 1.0292 | 0
Melbourne AP | 10 | Melbourne FS | 37.82 | No | 1234 | 98 | IR9-11 | North IRL | 248 | 99.8905 | 384.7319 | 0.31 | 0.06 | 57419 | 55916 | 57419 | 1700 | D | 1700 D | 48.29 | 0 | 1.8 | 0.478 | 1.26 | 0.239 | 0.856 | 0.095069 | 404 | 1 | 0.2 | 1.0292 | 0.2
Melbourne AP | 10 | Melbourne FS | 37.82 | No | 1234 | 13 | IR9-11 | North IRL | 174 | 179.3101 | 810.1075 | 0.23 | 0.02 | 57421 | 55918 | 57421 | 1100 | C | 1100 C | 48.29 | 0 | 1.85 | 0.22 | 1.295 | 0.11 | 0.286 | 0.20018 | 284 | 1 | 0.1 | 1.0292 | 0.1
Melbourne AP | 10 | Melbourne FS | 37.82 | No | 1234 | 13 | IR9-11 | North IRL | 502 | 324.3245 | 3837.2217 | 0.65 | 0.06 | 57422 | 55919 | 57422 | 1100 | A | 1100 A | 48.29 | 0 | 1.85 | 0.22 | 1.295 | 0.11 | 0.174 | 0.94819 | 819 | 2 | 0.2 | 1.0292 | 0.2
Melbourne AP | 10 | Melbourne FS | 37.82 | No | 1234 | 102.5 | IR9-11 | North IRL | 17910 | 1131.3292 | 34400.3372 | 26.33 | 4.62 | 57428 | 55925 | 57428 | 1300 | C | 1300 C | 48.29 | 0 | 2.1 | 0.516 | 1.47 | 0.258 | 0.692 | 8.5005 | 29198 | 95 | 16.6 | 1.0292 | 17.1
Melbourne AP | 10 | Melbourne FS | 37.82 | No | 1234 | 13 | IR9-11 | North IRL | 8 | 70.8185 | 40.0924 | 0.01 | 0 | 57435 | 55930 | 57435 | 1100 | W | 1100 W | 48.29 | 0 | 1.85 | 0.22 | 1.295 | 0.11 | 0.258 | 0.009907 | 13 | 0 | 0 | 1.0292 | 0
Melbourne AP | 10 | Melbourne FS | 37.82 | No | 1234 | 13 | IR9-11 | North IRL | 158 | 104.798 | 615.6501 | 0.2 | 0.02 | 57436 | 55931 | 57436 | 1100 | B/D | 1100 B/D | 48.29 | 0 | 1.85 | 0.22 | 1.295 | 0.11 | 0.342 | 0.15213 | 258 | 1 | 0.1 | 1.0292 | 0.1
Melbourne AP | 10 | Melbourne FS | 37.82 | No | 1234 | 13 | IR9-11 | North IRL | 151 | 108.3827 | 703.562 | 0.2 | 0.02 | 57438 | 55933 | 57438 | 1100 | C | 1100 C | 48.29 | 0 | 1.85 | 0.22 | 1.295 | 0.11 | 0.286 | 0.17385 | 247 | 1 | 0.1 | 1.0292 | 0.1
Melbourne AP | 10 | Melbourne FS | 37.82 | No | 1234 | 13 | IR9-11 | North IRL | 0 | 55.3394 | 0.88184 | 0 | 0 | 57439 | 55934 | 57439 | 1100 | C | 1100 C | 48.29 | 0 | 1.85 | 0.22 | 1.295 | 0.11 | 0.286 | 0.00021791 | 0 | 0 | 0 | 1.0292 | 0
Melbourne AP | 10 | Melbourne FS | 37.82 | No | 1234 | 102.5 | IR9-11 | North IRL | 2 | 16.7149 | 4.8293 | 0 | 0 | 57440 | 55935 | 57440 | 1300 | B/D | 1300 B/D | 48.29 | 0 | 2.1 | 0.516 | 1.47 | 0.258 | 0.662 | 0.0011933 | 4 | 0 | 0 | 1.0292 | 0
Melbourne AP | 10 | Melbourne FS | 37.82 | No | 1234 | 102.5 | IR9-11 | North IRL | 845 | 268.5288 | 1696.7174 | 1.24 | 0.22 | 57447 | 55942 | 57447 | 1300 | B/D | 1300 B/D | 48.29 | 0 | 2.1 | 0.516 | 1.47 | 0.258 | 0.662 | 0.41927 | 1378 | 4 | 0.8 | 1.0292 | 0.8
Melbourne AP | 10 | Melbourne FS | 37.82 | No | 1234 | 29 | IR9-11 | North IRL | 76 | 82.2413 | 261.4847 | 0.12 | 0.01 | 57450 | 55945 | 57450 | 1200 | C | 1200 C | 48.29 | 0 | 2.23 | 0.316 | 1.561 | 0.158 | 0.389 | 0.064614 | 125 | 0 | 0 | 1.0292 | 0
Melbourne AP | 10 | Melbourne FS | 37.82 | No | 1234 | 29 | IR9-11 | North IRL | 52 | 80.3517 | 197.9852 | 0.08 | 0.01 | 57451 | 55946 | 57451 | 1200 | W | 1200 W | 48.29 | 0 | 2.23 | 0.316 | 1.561 | 0.158 | 0.347 | 0.048923 | 84 | 0 | 0 | 1.0292 | 0
Melbourne AP | 10 | Melbourne FS | 37.82 | No | 1234 | 29 | IR9-11 | North IRL | 41 | 77.1556 | 155.7368 | 0.06 | 0.01 | 57453 | 55947 | 57453 | 1200 | W | 1200 W | 48.29 | 0 | 2.23 | 0.316 | 1.561 | 0.158 | 0.347 | 0.038483 | 66 | 0 | 0 | 1.0292 | 0
Melbourne AP | 10 | Melbourne FS | 37.82 | No | 1234 | 29 | IR9-11 | North IRL | 141 | 95.4592 | 480.72 | 0.22 | 0.02 | 57454 | 55948 | 57454 | 1200 | C | 1200 C | 48.29 | 0 | 2.23 | 0.316 | 1.561 | 0.158 | 0.389 | 0.11879 | 229 | 1 | 0.1 | 1.0292 | 0.1
Melbourne AP | 10 | Melbourne FS | 37.82 | No | 1234 | 29 | IR9-11 | North IRL | 22 | 46.1537 | 129.6233 | 0.03 | 0 | 57455 | 55949 | 57455 | 1200 | A | 1200 A | 48.29 | 0 | 2.23 | 0.316 | 1.561 | 0.158 | 0.22 | 0.03203 | 35 | 0 | 0 | 1.0292 | 0
Melbourne AP | 10 | Melbourne FS | 37.82 | No | 1234 | 29 | IR9-11 | North IRL | 8 | 67.9758 | 31.8163 | 0.01 | 0 | 57456 | 55950 | 57456 | 1200 | W | 1200 W | 48.29 | 0 | 2.23 | 0.316 | 1.561 | 0.158 | 0.347 | 0.007862 | 14 | 0 | 0 | 1.0292 | 0
Melbourne AP | 10 | Melbourne FS | 37.82 | No | 1234 | 13 | IR9-11 | North IRL | 0 | 13.5435 | 2.3405 | 0 | 0 | 57461 | 55954 | 57461 | 1100 | W | 1100 W | 48.29 | 0 | 1.85 | 0.22 | 1.295 | 0.11 | 0.258 | 0.00057835 | 1 | 0 | 0 | 1.0292 | 0
Melbourne AP | 10 | Melbourne FS | 37.82 | No | 1234 | 102.5 | IR9-11 | North IRL | 1128 | 263.6552 | 2044.8168 | 1.66 | 0.29 | 57488 | 55979 | 57488 | 1300 | D | 1300 D | 48.29 | 0 | 2.1 | 0.516 | 1.47 | 0.258 | 0.733 | 0.50528 | 1838 | 6 | 1 | 1.0292 | 1
Melbourne AP | 10 | Melbourne FS | 37.82 | No | 1234 | 29 | IR9-11 | North IRL | 3781 | 584.0602 | 16529.935 | 5.9 | 0.6 | 57490 | 55981 | 57490 | 1200 | B/D | 1200 B/D | 48.29 | 0 | 2.23 | 0.316 | 1.561 | 0.158 | 0.304 | 4.0846 | 6164 | 21 | 2.1 | 1.0292 | 2.2
Melbourne AP | 10 | Melbourne FS | 37.82 | No | 1234 | 102.5 | IR9-11 | North IRL | 10 | 22.412 | 18.6858 | 0.01 | 0 | 57498 | 55988 | 57498 | 1300 | C | 1300 C | 48.29 | 0 | 2.1 | 0.516 | 1.47 | 0.258 | 0.692 | 0.0046174 | 16 | 0 | 0 | 1.0292 | 0
Melbourne AP | 10 | Melbourne FS | 37.82 | No | 1234 | 13 | IR9-11 | North IRL | 745 | 220.2907 | 2896.3424 | 0.96 | 0.08 | 57500 | 55990 | 57500 | 1100 | B/D | 1100 B/D | 48.29 | 0 | 1.85 | 0.22 | 1.295 | 0.11 | 0.342 | 0.7157 | 1215 | 3 | 0.3 | 1.0292 | 0.3
Melbourne AP | 10 | Melbourne FS | 37.82 | No | 1234 | 125 | IR9-11 | North IRL | 1470 | 504.2394 | 8760.4939 | 1.42 | 0.06 | 57507 | 55997 | 57507 | 1290 | B/D | 1290 B/D | 48.29 | 0 | 1.38 | 0.08 | 0.966 | 0.04 | 0.223 | 2.1648 | 2396 | 5 | 0.2 | 1.0292 | 0.2
Melbourne AP | 10 | Melbourne FS | 37.82 | No | 1234 | 102.5 | IR9-11 | North IRL | 102 | 71.7913 | 205.0479 | 0.15 | 0.03 | 57510 | 56000 | 57510 | 1300 | B/D | 1300 B/D | 48.29 | 0 | 2.1 | 0.516 | 1.47 | 0.258 | 0.662 | 0.050668 | 166 | 1 | 0.1 | 1.0292 | 0.1
Melbourne AP | 10 | Melbourne FS | 37.82 | No | 1234 | 65.5 | IR9-11 | North IRL | 13 | 83.311 | 111.7062 | 0.01 | 0 | 57526 | 56016 | 57526 | 1190 | A | 1190 A | 48.29 | 0 | 1.38 | 0.08 | 0.966 | 0.04 | 0.16 | 0.021653 | 17 | 0 | 0 | 1.0292 | 0
Melbourne AP | 10 | Melbourne FS | 37.82 | No | 1234 | 13 | IR9-11 | North IRL | 210 | 116.8108 | 818.0476 | 0.27 | 0.02 | 57527 | 56017 | 57527 | 1100 | B/D | 1100 B/D | 48.29 | 0 | 1.85 | 0.22 | 1.295 | 0.11 | 0.342 | 0.20214 | 343 | 1 | 0.1 | 1.0292 | 0.1
Melbourne AP | 10 | Melbourne FS | 37.82 | No | 1234 | 102.5 | IR9-11 | North IRL | 14 | 27.5557 | 28.9781 | 0.02 | 0 | 57532 | 56022 | 57532 | 1300 | B/D | 1300 B/D | 48.29 | 0 | 2.1 | 0.516 | 1.47 | 0.258 | 0.662 | 0.0071606 | 24 | 0 | 0 | 1.0292 | 0
Melbourne AP | 10 | Melbourne FS | 37.82 | No | 1234 | 13 | IR9-11 | North IRL | 22 | 67.2423 | 115.4635 | 0.03 | 0 | 57533 | 56023 | 57533 | 1100 | W | 1100 W | 48.29 | 0 | 1.85 | 0.22 | 1.295 | 0.11 | 0.258 | 0.028532 | 37 | 0 | 0 | 1.0292 | 0
Melbourne AP | 10 | Melbourne FS | 37.82 | No | 1234 | 45 | IR9-11 | North IRL | 672 | 185.3689 | 1269.7081 | 0.56 | 0.16 | 57537 | 56027 | 57537 | 8140 | B/D | 8140 B/D | 48.29 | 0 | 1.2 | 0.48 | 0.84 | 0.24 | 0.703 | 0.068974 | 241 | 0 | 0.1 | 1.0292 | 0.1
Melbourne AP | 10 | Melbourne FS | 37.82 | No | 1234 | 125 | IR9-11 | North IRL | 2025 | 1110.2099 | 12070.3435 | 1.96 | 0.08 | 57539 | 56029 | 57539 | 1290 | D | 1290 D | 48.29 | 0 | 1.38 | 0.08 | 0.966 | 0.04 | 0.223 | 2.9826 | 3302 | 7 | 0.3 | 1.0292 | 0.3
Melbourne AP | 10 | Melbourne FS | 37.82 | No | 1234 | 11.1 | IR9-11 | North IRL | 53 | 109.8972 | 354.6939 | 0.05 | 0 | 57543 | 56032 | 57543 | 8120 | A | 8120 A | 48.29 | 0 | 1.25 | 0.053 | 0.875 | 0.0265 | 0.2 | 0.087646 | 87 | 0 | 0 | 1.0292 | 0
Melbourne AP | 10 | Melbourne FS | 37.82 | No | 1234 | 13 | IR9-11 | North IRL | 24 | 77.6248 | 91.8183 | 0.03 | 0 | 57547 | 56036 | 57547 | 1100 | B/D | 1100 B/D | 48.29 | 0 | 1.85 | 0.22 | 1.295 | 0.11 | 0.342 | 0.022689 | 39 | 0 | 0 | 1.0292 | 0
Melbourne AP | 10 | Melbourne FS | 37.82 | No | 1234 | 29 | IR9-11 | North IRL | 74 | 91.0048 | 323.5671 | 0.12 | 0.01 | 57562 | 56051 | 57562 | 1200 | B/D | 1200 B/D | 48.29 | 0 | 2.23 | 0.316 | 1.561 | 0.158 | 0.304 | 0.079955 | 121 | 0 | 0 | 1.0292 | 0
Melbourne AP | 10 | Melbourne FS | 37.82 | No | 1234 | 102.5 | IR9-11 | North IRL | 1815 | 408.7684 | 3643.8509 | 2.67 | 0.47 | 57567 | 56056 | 57567 | 1300 | B/D | 1300 B/D | 48.29 | 0 | 2.1 | 0.516 | 1.47 | 0.258 | 0.662 | 0.90041 | 2959 | 10 | 1.7 | 1.0292 | 1.7
Melbourne AP | 10 | Melbourne FS | 37.82 | No | 1234 | 29 | IR9-11 | North IRL | 4610 | 800.1327 | 20156.9959 | 7.2 | 0.73 | 57572 | 56061 | 57572 | 1200 | B/D | 1200 B/D | 48.29 | 0 | 2.23 | 0.316 | 1.561 | 0.158 | 0.304 | 4.9809 | 7516 | 26 | 2.6 | 1.0292 | 2.7
Melbourne AP | 10 | Melbourne FS | 37.82 | No | 1234 | 13 | IR9-11 | North IRL | 42 | 89.3317 | 320.1592 | 0.05 | 0 | 57573 | 56062 | 57573 | 1100 | A | 1100 A | 48.29 | 0 | 1.85 | 0.22 | 1.295 | 0.11 | 0.174 | 0.079113 | 68 | 0 | 0 | 1.0292 | 0
Melbourne AP | 10 | Melbourne FS | 37.82 | No | 1234 | 29 | IR9-11 | North IRL | 1 | 22.2346 | 6.0551 | 0 | 0 | 57579 | 56068 | 57579 | 1200 | B/D | 1200 B/D | 48.29 | 0 | 2.23 | 0.316 | 1.561 | 0.158 | 0.304 | 0.0014962 | 2 | 0 | 0 | 1.0292 | 0
Melbourne AP | 10 | Melbourne FS | 37.82 | No | 1234 | 102.5 | IR9-11 | North IRL | 87 | 74.0973 | 166.7229 | 0.13 | 0.02 | 57592 | 56080 | 57592 | 1300 | C | 1300 C | 48.29 | 0 | 2.1 | 0.516 | 1.47 | 0.258 | 0.692 | 0.041198 | 142 | 0 | 0.1 | 1.0292 | 0.1
Melbourne AP | 10 | Melbourne FS | 37.82 | No | 1234 | 65.5 | IR9-11 | North IRL | 125 | 124.2088 | 746.3298 | 0.12 | 0 | 57598 | 56086 | 57598 | 1190 | B/D | 1190 B/D | 48.29 | 0 | 1.38 | 0.08 | 0.966 | 0.04 | 0.223 | 0.18442 | 204 | 0 | 0 | 1.0292 | 0
Melbourne AP | 10 | Melbourne FS | 37.82 | No | 1234 | 65.5 | IR9-11 | North IRL | 212 | 328.9398 | 1757.2034 | 0.2 | 0.01 | 57599 | 56087 | 57599 | 1190 | A | 1190 A | 48.29 | 0 | 1.38 | 0.08 | 0.966 | 0.04 | 0.16 | 0.43421 | 345 | 1 | 0 | 1.0292 | 0
Melbourne AP | 10 | Melbourne FS | 37.82 | No | 1234 | 13 | IR9-11 | North IRL | 218 | 117.2355 | 845.9737 | 0.28 | 0.02 | 57600 | 56088 | 57600 | 1100 | B/D | 1100 B/D | 48.29 | 0 | 1.85 | 0.22 | 1.295 | 0.11 | 0.342 | 0.20904 | 355 | 1 | 0.1 | 1.0292 | 0.1
Melbourne AP | 10 | Melbourne FS | 37.82 | No | 1234 | 13 | IR9-11 | North IRL | 58 | 91.8828 | 444.4899 | 0.08 | 0.01 | 57601 | 56089 | 57601 | 1100 | A | 1100 A | 48.29 | 0 | 1.85 | 0.22 | 1.295 | 0.11 | 0.174 | 0.10984 | 95 | 0 | 0 | 1.0292 | 0
Melbourne AP | 10 | Melbourne FS | 37.82 | No | 1234 | 13 | IR9-11 | North IRL | 25 | 60.8943 | 191.3586 | 0.03 | 0 | 57602 | 56090 | 57602 | 1100 | A | 1100 A | 48.29 | 0 | 1.85 | 0.22 | 1.295 | 0.11 | 0.174 | 0.047286 | 41 | 0 | 0 | 1.0292 | 0
Melbourne AP | 10 | Melbourne FS | 37.82 | No | 1234 | 13 | IR9-11 | North IRL | 15 | 37.0997 | 69.0417 | 0.02 | 0 | 57603 | 56091 | 57603 | 1100 | C | 1100 C | 48.29 | 0 | 1.85 | 0.22 | 1.295 | 0.11 | 0.286 | 0.017061 | 24 | 0 | 0 | 1.0292 | 0
Melbourne AP | 10 | Melbourne FS | 37.82 | No | 1234 | 13 | IR9-11 | North IRL | 129 | 131.0916 | 982.8626 | 0.17 | 0.01 | 57612 | 56097 | 57612 | 1100 | A | 1100 A | 48.29 | 0 | 1.85 | 0.22 | 1.295 | 0.11 | 0.174 | 0.24287 | 210 | 1 | 0.1 | 1.0292 | 0.1
Melbourne AP | 10 | Melbourne FS | 37.82 | No | 1234 | 13 | IR9-11 | North IRL | 42 | 135.56 | 323.9126 | 0.05 | 0 | 57613 | 56098 | 57613 | 1100 | A | 1100 A | 48.29 | 0 | 1.85 | 0.22 | 1.295 | 0.11 | 0.174 | 0.08004 | 69 | 0 | 0 | 1.0292 | 0
Melbourne AP | 10 | Melbourne FS | 37.82 | No | 1234 | 13 | IR9-11 | North IRL | 20 | 61.4887 | 90.9721 | 0.03 | 0 | 57614 | 56099 | 57614 | 1100 | C | 1100 C | 48.29 | 0 | 1.85 | 0.22 | 1.295 | 0.11 | 0.286 | 0.02248 | 32 | 0 | 0 | 1.0292 | 0
Melbourne AP | 10 | Melbourne FS | 37.82 | No | 1234 | 29 | IR9-11 | North IRL | 16 | 55.6271 | 95.6659 | 0.02 | 0 | 57615 | 56100 | 57615 | 1200 | A | 1200 A | 48.29 | 0 | 2.23 | 0.316 | 1.561 | 0.158 | 0.22 | 0.023639 | 26 | 0 | 0 | 1.0292 | 0
Melbourne AP | 10 | Melbourne FS | 37.82 | No | 1234 | 29 | IR9-11 | North IRL | 2123 | 395.9927 | 7253.8326 | 3.31 | 0.34 | 57634 | 56119 | 57634 | 1200 | C | 1200 C | 48.29 | 0 | 2.23 | 0.316 | 1.561 | 0.158 | 0.389 | 1.7925 | 3461 | 12 | 1.2 | 1.0292 | 1.2
Melbourne AP | 10 | Melbourne FS | 37.82 | No | 1234 | 29 | IR9-11 | North IRL | 2482 | 612.2936 | 10853.7305 | 3.87 | 0.39 | 57636 | 56121 | 57636 | 1200 | B/D | 1200 B/D | 48.29 | 0 | 2.23 | 0.316 | 1.561 | 0.158 | 0.304 | 2.682 | 4047 | 14 | 1.4 | 1.0292 | 1.4
Melbourne AP | 10 | Melbourne FS | 37.82 | No | 1234 | 106.9 | IR9-11 | North IRL | 683 | 143.8503 | 1194.653 | 0.86 | 0.11 | 57638 | 56123 | 57638 | 1560 | A | 1560 A | 48.29 | 0 | 1.79 | 0.31 | 1.253 | 0.155 | 0.76 | 0.2952 | 1114 | 3 | 0.4 | 1.0292 | 0.4
Melbourne AP | 10 | Melbourne FS | 37.82 | No | 1234 | 106.9 | IR9-11 | North IRL | 10261 | 666.2868 | 16858.0466 | 12.86 | 1.59 | 57641 | 56124 | 57641 | 1560 | W | 1560 W | 48.29 | 0 | 1.79 | 0.31 | 1.253 | 0.155 | 0.809 | 4.1657 | 16728 | 46 | 5.7 | 1.0292 | 5.9
Melbourne AP | 10 | Melbourne FS | 37.82 | No | 1234 | 13 | IR9-11 | North IRL | 415 | 175.2575 | 1612.4337 | 0.54 | 0.05 | 57646 | 56128 | 57646 | 1100 | B/D | 1100 B/D | 48.29 | 0 | 1.85 | 0.22 | 1.295 | 0.11 | 0.342 | 0.39844 | 676 | 2 | 0.2 | 1.0292 | 0.2
Melbourne AP | 10 | Melbourne FS | 37.82 | No | 1234 | 13 | IR9-11 | North IRL | 69 | 71.311 | 269.5807 | 0.09 | 0.01 | 57647 | 56129 | 57647 | 1100 | B/D | 1100 B/D | 48.29 | 0 | 1.85 | 0.22 | 1.295 | 0.11 | 0.342 | 0.066615 | 113 | 0 | 0 | 1.0292 | 0
Melbourne AP | 10 | Melbourne FS | 37.82 | No | 1234 | 65.5 | IR9-11 | North IRL | 25 | 66.2801 | 205.5533 | 0.02 | 0 | 57661 | 56143 | 57661 | 1190 | A | 1190 A | 48.29 | 0 | 1.38 | 0.08 | 0.966 | 0.04 | 0.16 | 0.050793 | 40 | 0 | 0 | 1.0292 | 0
Melbourne AP | 10 | Melbourne FS | 37.82 | No | 1234 | 125 | IR9-11 | North IRL | 672 | 393.7862 | 4002.6811 | 0.65 | 0.03 | 57664 | 56146 | 57664 | 1290 | B/D | 1290 B/D | 48.29 | 0 | 1.38 | 0.08 | 0.966 | 0.04 | 0.223 | 0.98908 | 1095 | 2 | 0.1 | 1.0292 | 0.1
Melbourne AP | 10 | Melbourne FS | 37.82 | No | 1234 | 65.5 | IR9-11 | North IRL | 58 | 84.0907 | 344.9045 | 0.06 | 0 | 57667 | 56149 | 57667 | 1190 | B/D | 1190 B/D | 48.29 | 0 | 1.38 | 0.08 | 0.966 | 0.04 | 0.223 | 0.085227 | 94 | 0 | 0 | 1.0292 | 0
Melbourne AP | 10 | Melbourne FS | 37.82 | No | 1234 | 29 | IR9-11 | North IRL | 13060 | 1608.3484 | 44623.3811 | 20.39 | 2.06 | 57672 | 56154 | 57672 | 1200 | C | 1200 C | 48.29 | 0 | 2.23 | 0.316 | 1.561 | 0.158 | 0.389 | 11.0266 | 21291 | 73 | 7.4 | 1.0292 | 7.6
Melbourne AP | 10 | Melbourne FS | 37.82 | No | 1234 | 102.5 | IR9-11 | North IRL | 23 | 33.269 | 44.6955 | 0.03 | 0.01 | 57684 | 56166 | 57684 | 1300 | C | 1300 C | 48.29 | 0 | 2.1 | 0.516 | 1.47 | 0.258 | 0.692 | 0.011044 | 38 | 0 | 0 | 1.0292 | 0
Melbourne AP | 10 | Melbourne FS | 37.82 | No | 1234 | 13 | IR9-11 | North IRL | 61 | 96.4882 | 463.0187 | 0.08 | 0.01 | 57685 | 56167 | 57685 | 1100 | A | 1100 A | 48.29 | 0 | 1.85 | 0.22 | 1.295 | 0.11 | 0.174 | 0.11441 | 99 | 0 | 0 | 1.0292 | 0
Melbourne AP | 10 | Melbourne FS | 37.82 | No | 1234 | 45 | IR9-11 | North IRL | 249 | 122.9196 | 471.3604 | 0.21 | 0.06 | 57695 | 56176 | 57695 | 8140 | B/D | 8140 B/D | 48.29 | 0 | 1.2 | 0.48 | 0.84 | 0.24 | 0.703 | 0.11648 | 406 | 1 | 0.2 | 1.0292 | 0.2
Melbourne AP | 10 | Melbourne FS | 37.82 | No | 1234 | 11.1 | IR9-11 | North IRL | 97 | 91.5868 | 516.0403 | 0.08 | 0 | 57702 | 56183 | 57702 | 8120 | B/D | 8120 B/D | 48.29 | 0 | 1.25 | 0.053 | 0.875 | 0.0265 | 0.25 | 0.12752 | 158 | 0 | 0 | 1.0292 | 0
Melbourne AP | 10 | Melbourne FS | 37.82 | No | 1234 | 105 | IR9-11 | North IRL | 32 | 40.0129 | 47.4789 | 0.04 | 0.01 | 57703 | 56184 | 57703 | 1400 | B/D | 1400 B/D | 48.29 | 0 | 1.93 | 0.497 | 1.351 | 0.2485 | 0.887 | 0.011732 | 52 | 0 | 0 | 1.0292 | 0
Melbourne AP | 10 | Melbourne FS | 37.82 | No | 1234 | 65.5 | IR9-11 | North IRL | 39 | 89.4947 | 232.562 | 0.04 | 0 | 57708 | 56189 | 57708 | 1190 | D | 1190 D | 48.29 | 0 | 1.38 | 0.08 | 0.966 | 0.04 | 0.223 | 0.057467 | 64 | 0 | 0 | 1.0292 | 0
Melbourne AP | 10 | Melbourne FS | 37.82 | No | 1234 | 65.5 | IR9-11 | North IRL | 2 | 25.5867 | 13.6281 | 0 | 0 | 57716 | 56196 | 57716 | 1190 | D | 1190 D | 48.29 | 0 | 1.38 | 0.08 | 0.966 | 0.04 | 0.223 | 0.0033676 | 4 | 0 | 0 | 1.0292 | 0
Melbourne AP | 10 | Melbourne FS | 37.82 | No | 1234 | 102.5 | IR9-11 | North IRL | 117 | 60.0765 | 224.2724 | 0.17 | 0.03 | 57732 | 56212 | 57732 | 1300 | C | 1300 C | 48.29 | 0 | 2.1 | 0.516 | 1.47 | 0.258 | 0.692 | 0.055419 | 190 | 1 | 0.1 | 1.0292 | 0.1
Melbourne AP | 10 | Melbourne FS | 37.82 | No | 1234 | 29 | IR9-11 | North IRL | 5805 | 904.9893 | 19834.2712 | 9.06 | 0.92 | 57738 | 56218 | 57738 | 1200 | C | 1200 C | 48.29 | 0 | 2.23 | 0.316 | 1.561 | 0.158 | 0.389 | 4.9011 | 9464 | 33 | 3.3 | 1.0292 | 3.4
Melbourne AP | 10 | Melbourne FS | 37.82 | No | 1234 | 29 | IR9-11 | North IRL | 458 | 211.6938 | 1288.5387 | 0.71 | 0.07 | 57752 | 56232 | 57752 | 1200 | D | 1200 D | 48.29 | 0 | 2.23 | 0.316 | 1.561 | 0.158 | 0.473 | 0.3184 | 748 | 3 | 0.3 | 1.0292 | 0.3
Melbourne AP | 10 | Melbourne FS | 37.82 | No | 1234 | 29 | IR9-11 | North IRL | 3992 | 564.2267 | 17455.0109 | 6.23 | 0.63 | 57753 | 56233 | 57753 | 1200 | B/D | 1200 B/D | 48.29 | 0 | 2.23 | 0.316 | 1.561 | 0.158 | 0.304 | 4.3132 | 6509 | 22 | 2.3 | 1.0292 | 2.4
Melbourne AP | 10 | Melbourne FS | 37.82 | No | 1234 | 29 | IR9-11 | North IRL | 11 | 44.7736 | 30.3993 | 0.02 | 0 | 57754 | 56234 | 57754 | 1200 | D | 1200 D | 48.29 | 0 | 2.23 | 0.316 | 1.561 | 0.158 | 0.473 | 0.0075118 | 18 | 0 | 0 | 1.0292 | 0
Melbourne AP | 10 | Melbourne FS | 37.82 | No | 1234 | 102.5 | IR9-11 | North IRL | 546 | 275.9751 | 1049.0237 | 0.8 | 0.14 | 57759 | 56239 | 57759 | 1300 | C | 1300 C | 48.29 | 0 | 2.1 | 0.516 | 1.47 | 0.258 | 0.692 | 0.25922 | 890 | 3 | 0.5 | 1.0292 | 0.5
Melbourne AP | 10 | Melbourne FS | 37.82 | No | 1234 | 13 | IR9-11 | North IRL | 78 | 84.9569 | 303.8791 | 0.1 | 0.01 | 57769 | 56248 | 57769 | 1100 | B/D | 1100 B/D | 48.29 | 0 | 1.85 | 0.22 | 1.295 | 0.11 | 0.342 | 0.07509 | 127 | 0 | 0 | 1.0292 | 0
Melbourne AP | 10 | Melbourne FS | 37.82 | No | 1234 | 13 | IR9-11 | North IRL | 11 | 79.2993 | 83.2721 | 0.01 | 0 | 57770 | 56249 | 57770 | 1100 | A | 1100 A | 48.29 | 0 | 1.85 | 0.22 | 1.295 | 0.11 | 0.174 | 0.020577 | 18 | 0 | 0 | 1.0292 | 0
Melbourne AP | 10 | Melbourne FS | 37.82 | No | 1234 | 11.1 | IR9-11 | North IRL | 55 | 111.4589 | 364.8394 | 0.05 | 0 | 57771 | 56250 | 57771 | 8120 | A | 8120 A | 48.29 | 0 | 1.25 | 0.053 | 0.875 | 0.0265 | 0.2 | 0.090153 | 89 | 0 | 0 | 1.0292 | 0
Melbourne AP | 10 | Melbourne FS | 37.82 | No | 1234 | 29 | IR9-11 | North IRL | 253 | 174.8776 | 709.743 | 0.39 | 0.04 | 57773 | 56252 | 57773 | 1200 | D | 1200 D | 48.29 | 0 | 2.23 | 0.316 | 1.561 | 0.158 | 0.473 | 0.17538 | 412 | 1 | 0.1 | 1.0292 | 0.1
Melbourne AP | 10 | Melbourne FS | 37.82 | No | 1234 | 106.9 | IR9-11 | North IRL | 619 | 148.362 | 997.4435 | 0.78 | 0.1 | 57775 | 56254 | 57775 | 1560 | C | 1560 C | 48.29 | 0 | 1.79 | 0.31 | 1.253 | 0.155 | 0.825 | 0.24647 | 1009 | 3 | 0.3 | 1.0292 | 0.3
Melbourne AP | 10 | Melbourne FS | 37.82 | No | 1234 | 29 | IR9-11 | North IRL | 43 | 57.1139 | 122.0719 | 0.07 | 0.01 | 57776 | 56255 | 57776 | 1200 | D | 1200 D | 48.29 | 0 | 2.23 | 0.316 | 1.561 | 0.158 | 0.473 | 0.030164 | 71 | 0 | 0 | 1.0292 | 0
Melbourne AP | 10 | Melbourne FS | 37.82 | No | 1234 | 29 | IR9-11 | North IRL | 22 | 58.5542 | 84.8236 | 0.03 | 0 | 57778 | 56257 | 57778 | 1200 | W | 1200 W | 48.29 | 0 | 2.23 | 0.316 | 1.561 | 0.158 | 0.347 | 0.02096 | 36 | 0 | 0 | 1.0292 | 0
Melbourne AP | 10 | Melbourne FS | 37.82 | No | 1234 | 102.5 | IR9-11 | North IRL | 23 | 32.6918 | 44.6094 | 0.03 | 0.01 | 57782 | 56261 | 57782 | 1300 | C | 1300 C | 48.29 | 0 | 2.1 | 0.516 | 1.47 | 0.258 | 0.692 | 0.011023 | 38 | 0 | 0 | 1.0292 | 0
Melbourne AP | 10 | Melbourne FS | 37.82 | No | 1234 | 29 | IR9-11 | North IRL | 85 | 98.5409 | 324.9518 | 0.13 | 0.01 | 57783 | 56262 | 57783 | 1200 | W | 1200 W | 48.29 | 0 | 2.23 | 0.316 | 1.561 | 0.158 | 0.347 | 0.080297 | 138 | 0 | 0 | 1.0292 | 0
Melbourne AP | 10 | Melbourne FS | 37.82 | No | 1234 | 13 | IR9-11 | North IRL | 11 | 28.7102 | 51.4459 | 0.01 | 0 | 57784 | 56263 | 57784 | 1100 | C | 1100 C | 48.29 | 0 | 1.85 | 0.22 | 1.295 | 0.11 | 0.286 | 0.012713 | 18 | 0 | 0 | 1.0292 | 0
Melbourne AP | 10 | Melbourne FS | 37.82 | No | 1234 | 125 | IR9-11 | North IRL | 1 | 15.3648 | 6.1524 | 0 | 0 | 57788 | 56267 | 57788 | 1290 | D | 1290 D | 48.29 | 0 | 1.38 | 0.08 | 0.966 | 0.04 | 0.223 | 0.0015203 | 2 | 0 | 0 | 1.0292 | 0
Melbourne AP | 10 | Melbourne FS | 37.82 | No | 1234 | 45 | IR9-11 | North IRL | 342 | 102.2847 | 584.1226 | 0.29 | 0.08 | 57800 | 56279 | 57800 | 8140 | C | 8140 C | 48.29 | 0 | 1.2 | 0.48 | 0.84 | 0.24 | 0.777 | 0.071432 | 276 | 1 | 0.1 | 1.0292 | 0.1
Melbourne AP | 10 | Melbourne FS | 37.82 | No | 1234 | 13 | IR9-11 | North IRL | 200 | 114.444 | 778.144 | 0.26 | 0.02 | 57803 | 56282 | 57803 | 1100 | B/D | 1100 B/D | 48.29 | 0 | 1.85 | 0.22 | 1.295 | 0.11 | 0.342 | 0.19228 | 326 | 1 | 0.1 | 1.0292 | 0.1
Melbourne AP | 10 | Melbourne FS | 37.82 | No | 1234 | 29 | IR9-11 | North IRL | 142 | 92.3896 | 397.7619 | 0.22 | 0.02 | 57811 | 56289 | 57811 | 1200 | D | 1200 D | 48.29 | 0 | 2.23 | 0.316 | 1.561 | 0.158 | 0.473 | 0.098289 | 231 | 1 | 0.1 | 1.0292 | 0.1
Melbourne AP | 10 | Melbourne FS | 37.82 | No | 1234 | 13 | IR9-11 | North IRL | 175 | 226.2847 | 1337.6255 | 0.23 | 0.02 | 57812 | 56290 | 57812 | 1100 | A | 1100 A | 48.29 | 0 | 1.85 | 0.22 | 1.295 | 0.11 | 0.174 | 0.33053 | 285 | 1 | 0.1 | 1.0292 | 0.1
Melbourne AP | 10 | Melbourne FS | 37.82 | No | 1234 | 125 | IR9-11 | North IRL | 32 | 72.0425 | 193.6898 | 0.03 | 0 | 57817 | 56294 | 57817 | 1290 | B/D | 1290 B/D | 48.29 | 0 | 1.38 | 0.08 | 0.966 | 0.04 | 0.223 | 0.047862 | 53 | 0 | 0 | 1.0292 | 0
Melbourne AP | 10 | Melbourne FS | 37.82 | No | 1234 | 102.5 | IR9-11 | North IRL | 4858 | 723.9694 | 9754.3014 | 7.14 | 1.25 | 57820 | 56297 | 57820 | 1300 | B/D | 1300 B/D | 48.29 | 0 | 2.1 | 0.516 | 1.47 | 0.258 | 0.662 | 2.4103 | 7920 | 26 | 4.5 | 1.0292 | 4.6
Melbourne AP | 10 | Melbourne FS | 37.82 | No | 1234 | 13 | IR9-11 | North IRL | 22 | 72.7464 | 168.0657 | 0.03 | 0 | 57821 | 56298 | 57821 | 1100 | A | 1100 A | 48.29 | 0 | 1.85 | 0.22 | 1.295 | 0.11 | 0.174 | 0.04153 | 36 | 0 | 0 | 1.0292 | 0
Melbourne AP | 10 | Melbourne FS | 37.82 | No | 1234 | 29 | IR9-11 | North IRL | 3460 | 470.7874 | 15128.1134 | 5.4 | 0.55 | 57838 | 56315 | 57838 | 1200 | B/D | 1200 B/D | 48.29 | 0 | 2.23 | 0.316 | 1.561 | 0.158 | 0.304 | 3.7382 | 5641 | 19 | 2 | 1.0292 | 2.1
Melbourne AP | 10 | Melbourne FS | 37.82 | No | 1234 | 13 | IR9-11 | North IRL | 232 | 269.718 | 901.7691 | 0.3 | 0.03 | 57842 | 56319 | 57842 | 1100 | B/D | 1100 B/D | 48.29 | 0 | 1.85 | 0.22 | 1.295 | 0.11 | 0.342 | 0.22283 | 378 | 1 | 0.1 | 1.0292 | 0.1
Melbourne AP | 10 | Melbourne FS | 37.82 | No | 1234 | 11.1 | IR9-11 | North IRL | 12 | 40.8406 | 63.578 | 0.01 | 0 | 57843 | 56320 | 57843 | 1820 | C | 1820 C | 48.29 | 0 | 1.78 | 0.38 | 1.246 | 0.19 | 0.258 | 0.01571 | 20 | 0 | 0 | 1.0292 | 0
Melbourne AP | 10 | Melbourne FS | 37.82 | No | 1234 | 13 | IR9-11 | North IRL | 11 | 34.2755 | 43.032 | 0.01 | 0 | 57860 | 56335 | 57860 | 1100 | B/D | 1100 B/D | 48.29 | 0 | 1.85 | 0.22 | 1.295 | 0.11 | 0.342 | 0.010633 | 18 | 0 | 0 | 1.0292 | 0
Melbourne AP | 10 | Melbourne FS | 37.82 | No | 1234 | 11.1 | IR9-11 | North IRL | 28 | 55.7852 | 165.9876 | 0.03 | 0.01 | 57864 | 56339 | 57864 | 1820 | B/D | 1820 B/D | 48.29 | 0 | 1.78 | 0.38 | 1.246 | 0.19 | 0.222 | 0.041016 | 45 | 0 | 0 | 1.0292 | 0
Melbourne AP | 10 | Melbourne FS | 37.82 | No | 1234 | 11.1 | IR9-11 | North IRL | 1017 | 546.4935 | 6091.7048 | 1.27 | 0.19 | 57870 | 56345 | 57870 | 1820 | B/D | 1820 B/D | 48.29 | 0 | 1.78 | 0.38 | 1.246 | 0.19 | 0.222 | 1.5053 | 1659 | 5 | 0.7 | 1.0292 | 0.7
Melbourne AP | 10 | Melbourne FS | 37.82 | No | 1234 | 11.1 | IR9-11 | North IRL | 20 | 66.3403 | 117.1097 | 0.02 | 0 | 57872 | 56347 | 57872 | 1820 | B/D | 1820 B/D | 48.29 | 0 | 1.78 | 0.38 | 1.246 | 0.19 | 0.222 | 0.028938 | 32 | 0 | 0 | 1.0292 | 0
Melbourne AP | 10 | Melbourne FS | 37.82 | No | 1234 | 105 | IR9-11 | North IRL | 14 | 22.5084 | 20.2311 | 0.02 | 0 | 57873 | 56348 | 57873 | 1400 | C | 1400 C | 48.29 | 0 | 1.93 | 0.497 | 1.351 | 0.2485 | 0.888 | 0.0049992 | 22 | 0 | 0 | 1.0292 | 0
Melbourne AP | 10 | Melbourne FS | 37.82 | No | 1234 | 105 | IR9-11 | North IRL | 354 | 103.0644 | 529.5003 | 0.48 | 0.09 | 57875 | 56350 | 57875 | 1400 | C | 1400 C | 48.29 | 0 | 1.93 | 0.497 | 1.351 | 0.2485 | 0.888 | 0.13084 | 577 | 2 | 0.3 | 1.0292 | 0.3
Melbourne AP | 10 | Melbourne FS | 37.82 | No | 1234 | 11.1 | IR9-11 | North IRL | 150 | 105.4435 | 666.3739 | 0.13 | 0 | 57878 | 56353 | 57878 | 8120 | C | 8120 C | 48.29 | 0 | 1.25 | 0.053 | 0.875 | 0.0265 | 0.3 | 0.16466 | 245 | 0 | 0 | 1.0292 | 0
Melbourne AP | 10 | Melbourne FS | 37.82 | No | 1234 | 102.5 | IR9-11 | North IRL | 19 | 34.9258 | 36.17 | 0.03 | 0 | 57879 | 56354 | 57879 | 1300 | C | 1300 C | 48.29 | 0 | 2.1 | 0.516 | 1.47 | 0.258 | 0.692 | 0.0089378 | 31 | 0 | 0 | 1.0292 | 0
Melbourne AP | 10 | Melbourne FS | 37.82 | No | 1234 | 13 | IR9-11 | North IRL | 142 | 121.7341 | 550.5515 | 0.18 | 0.02 | 57881 | 56356 | 57881 | 1100 | B/D | 1100 B/D | 48.29 | 0 | 1.85 | 0.22 | 1.295 | 0.11 | 0.342 | 0.13604 | 231 | 1 | 0.1 | 1.0292 | 0.1
Melbourne AP | 10 | Melbourne FS | 37.82 | No | 1234 | 13 | IR9-11 | North IRL | 8 | 32.3837 | 34.7013 | 0.01 | 0 | 57884 | 56359 | 57884 | 1100 | C | 1100 C | 48.29 | 0 | 1.85 | 0.22 | 1.295 | 0.11 | 0.286 | 0.0085748 | 12 | 0 | 0 | 1.0292 | 0
Melbourne AP | 10 | Melbourne FS | 37.82 | No | 1234 | 125 | IR9-11 | North IRL | 3 | 28.3513 | 15.662 | 0 | 0 | 57892 | 56367 | 57892 | 1290 | B/D | 1290 B/D | 48.29 | 0 | 1.38 | 0.08 | 0.966 | 0.04 | 0.223 | 0.0038702 | 4 | 0 | 0 | 1.0292 | 0
Melbourne AP | 10 | Melbourne FS | 37.82 | No | 1234 | 125 | IR9-11 | North IRL | 1309 | 943.0198 | 7802.0087 | 1.26 | 0.05 | 57901 | 56376 | 57901 | 1290 | D | 1290 D | 48.29 | 0 | 1.38 | 0.08 | 0.966 | 0.04 | 0.223 | 1.9279 | 2134 | 5 | 0.2 | 1.0292 | 0.2
Melbourne AP | 10 | Melbourne FS | 37.82 | No | 1234 | 13 | IR9-11 | North IRL | 0 | 6.3217 | 1.5142 | 0 | 0 | 57906 | 56381 | 57906 | 1100 | B/D | 1100 B/D | 48.29 | 0 | 1.85 | 0.22 | 1.295 | 0.11 | 0.342 | 0.00037417 | 1 | 0 | 0 | 1.0292 | 0
Melbourne AP | 10 | Melbourne FS | 37.82 | No | 1234 | 29 | IR9-11 | North IRL | 896 | 380.9971 | 2518.466 | 1.4 | 0.14 | 57908 | 56383 | 57908 | 1200 | D | 1200 D | 48.29 | 0 | 2.23 | 0.316 | 1.561 | 0.158 | 0.473 | 0.62232 | 1461 | 5 | 0.5 | 1.0292 | 0.5
Melbourne AP | 10 | Melbourne FS | 37.82 | No | 1234 | 125 | IR9-11 | North IRL | 1979 | 491.705 | 11796.5094 | 1.91 | 0.08 | 57910 | 56385 | 57910 | 1290 | B/D | 1290 B/D | 48.29 | 0 | 1.38 | 0.08 | 0.966 | 0.04 | 0.223 | 2.915 | 3227 | 7 | 0.3 | 1.0292 | 0.3
Melbourne AP | 10 | Melbourne FS | 37.82 | No | 1234 | 125 | IR9-11 | North IRL | 629 | 417.1095 | 3747.8173 | 0.61 | 0.03 | 57914 | 56389 | 57914 | 1290 | D | 1290 D | 48.29 | 0 | 1.38 | 0.08 | 0.966 | 0.04 | 0.223 | 0.9261 | 1025 | 2 | 0.1 | 1.0292 | 0.1
Melbourne AP | 10 | Melbourne FS | 37.82 | No | 1234 | 29 | IR9-11 | North IRL | 66 | 91.7612 | 183.9587 | 0.1 | 0.01 | 57920 | 56395 | 57920 | 1200 | D | 1200 D | 48.29 | 0 | 2.23 | 0.316 | 1.561 | 0.158 | 0.473 | 0.045457 | 107 | 0 | 0 | 1.0292 | 0
Melbourne AP | 10 | Melbourne FS | 37.82 | No | 1234 | 106.9 | IR9-11 | North IRL | 7443 | 619.6962 | 13016.7419 | 9.33 | 1.15 | 57926 | 56401 | 57926 | 1560 | A | 1560 A | 48.29 | 0 | 1.79 | 0.31 | 1.253 | 0.155 | 0.76 | 3.2165 | 12134 | 34 | 4.1 | 1.0292 | 4.2
Melbourne AP | 10 | Melbourne FS | 37.82 | No | 1234 | 106.9 | IR9-11 | North IRL | 1121 | 240.2605 | 1960.7925 | 1.4 | 0.17 | 57927 | 56402 | 57927 | 1560 | A | 1560 A | 48.29 | 0 | 1.79 | 0.31 | 1.253 | 0.155 | 0.76 | 0.48452 | 1828 | 5 | 0.6 | 1.0292 | 0.6
Melbourne AP | 10 | Melbourne FS | 37.82 | No | 1234 | 11.1 | IR9-11 | North IRL | 14 | 55.32 | 91.0795 | 0.01 | 0 | 57928 | 56403 | 57928 | 8120 | A | 8120 A | 48.29 | 0 | 1.25 | 0.053 | 0.875 | 0.0265 | 0.2 | 0.022506 | 22 | 0 | 0 | 1.0292 | 0
Melbourne AP | 10 | Melbourne FS | 37.82 | No | 1234 | 29 | IR9-11 | North IRL | 63 | 74.6191 | 241.0342 | 0.1 | 0.01 | 57937 | 56411 | 57937 | 1200 | W | 1200 W | 48.29 | 0 | 2.23 | 0.316 | 1.561 | 0.158 | 0.347 | 0.059561 | 103 | 0 | 0 | 1.0292 | 0
Melbourne AP | 10 | Melbourne FS | 37.82 | No | 1234 | 125 | IR9-11 | North IRL | 0 | 10.5818 | 2.9723 | 0 | 0 | 57942 | 56416 | 57942 | 1290 | D | 1290 D | 48.29 | 0 | 1.38 | 0.08 | 0.966 | 0.04 | 0.223 | 0.00073447 | 1 | 0 | 0 | 1.0292 | 0
Melbourne AP | 10 | Melbourne FS | 37.82 | No | 1234 | 125 | IR9-11 | North IRL | 14196 | 2807.1709 | 84611.6587 | 13.71 | 0.57 | 57946 | 56420 | 57946 | 1290 | B/D | 1290 B/D | 48.29 | 0 | 1.38 | 0.08 | 0.966 | 0.04 | 0.223 | 20.9079 | 23143 | 49 | 2 | 1.0292 | 2.1
Melbourne AP | 10 | Melbourne FS | 37.82 | No | 1234 | 29 | IR9-11 | North IRL | 120 | 135.6962 | 411.7631 | 0.19 | 0.02 | 57964 | 56437 | 57964 | 1200 | C | 1200 C | 48.29 | 0 | 2.23 | 0.316 | 1.561 | 0.158 | 0.389 | 0.10175 | 196 | 1 | 0.1 | 1.0292 | 0.1
Melbourne AP | 10 | Melbourne FS | 37.82 | No | 1234 | 125 | IR9-11 | North IRL | 11 | 49.8024 | 64.4309 | 0.01 | 0 | 57971 | 56444 | 57971 | 1290 | B/D | 1290 B/D | 48.29 | 0 | 1.38 | 0.08 | 0.966 | 0.04 | 0.223 | 0.015921 | 18 | 0 | 0 | 1.0292 | 0
Melbourne AP | 10 | Melbourne FS | 37.82 | No | 1234 | 13 | IR9-11 | North IRL | 92 | 92.0253 | 355.8956 | 0.12 | 0.01 | 57981 | 56453 | 57981 | 1100 | B/D | 1100 B/D | 48.29 | 0 | 1.85 | 0.22 | 1.295 | 0.11 | 0.342 | 0.087943 | 149 | 0 | 0 | 1.0292 | 0
Melbourne AP | 10 | Melbourne FS | 37.82 | No | 1234 | 13 | IR9-11 | North IRL | 86 | 107.7297 | 655.7365 | 0.11 | 0.01 | 57982 | 56454 | 57982 | 1100 | A | 1100 A | 48.29 | 0 | 1.85 | 0.22 | 1.295 | 0.11 | 0.174 | 0.16204 | 140 | 0 | 0 | 1.0292 | 0
Melbourne AP | 10 | Melbourne FS | 37.82 | No | 1234 | 73.5 | IR9-11 | North IRL | 4416 | 544.4314 | 10790.815 | 4.79 | 0.33 | 57986 | 56458 | 57986 | 1550 | A | 1550 A | 48.29 | 0 | 1.55 | 0.15 | 1.085 | 0.075 | 0.544 | 2.6665 | 7200 | 17 | 1.2 | 1.0292 | 1.2
Melbourne AP | 10 | Melbourne FS | 37.82 | No | 1234 | 125 | IR9-11 | North IRL | 45 | 111.1202 | 267.9339 | 0.04 | 0 | 57988 | 56460 | 57988 | 1290 | B/D | 1290 B/D | 48.29 | 0 | 1.38 | 0.08 | 0.966 | 0.04 | 0.223 | 0.066208 | 73 | 0 | 0 | 1.0292 | 0
Melbourne AP | 10 | Melbourne FS | 37.82 | No | 1234 | 29 | IR9-11 | North IRL | 346 | 188.6524 | 1326.4612 | 0.54 | 0.05 | 57989 | 56461 | 57989 | 1200 | W | 1200 W | 48.29 | 0 | 2.23 | 0.316 | 1.561 | 0.158 | 0.347 | 0.32777 | 565 | 2 | 0.2 | 1.0292 | 0.2
Melbourne AP | 10 | Melbourne FS | 37.82 | No | 1234 | 106.9 | IR9-11 | North IRL | 43 | 50.7857 | 75.0835 | 0.05 | 0.01 | 57996 | 56468 | 57996 | 1560 | A | 1560 A | 48.29 | 0 | 1.79 | 0.31 | 1.253 | 0.155 | 0.76 | 0.018553 | 70 | 0 | 0 | 1.0292 | 0
Melbourne AP | 10 | Melbourne FS | 37.82 | No | 1234 | 29 | IR9-11 | North IRL | 374 | 181.041 | 1050.3858 | 0.58 | 0.06 | 57997 | 56469 | 57997 | 1200 | D | 1200 D | 48.29 | 0 | 2.23 | 0.316 | 1.561 | 0.158 | 0.473 | 0.25955 | 609 | 2 | 0.2 | 1.0292 | 0.2
Melbourne AP | 10 | Melbourne FS | 37.82 | No | 1234 | 125 | IR9-11 | North IRL | 154 | 128.3015 | 919.6124 | 0.15 | 0.01 | 57998 | 56470 | 57998 | 1290 | B/D | 1290 B/D | 48.29 | 0 | 1.38 | 0.08 | 0.966 | 0.04 | 0.223 | 0.22724 | 252 | 1 | 0 | 1.0292 | 0
Melbourne AP | 10 | Melbourne FS | 37.82 | No | 1234 | 11.1 | IR9-11 | North IRL | 101 | 105.9143 | 672.5814 | 0.09 | 0 | 58003 | 56475 | 58003 | 8120 | A | 8120 A | 48.29 | 0 | 1.25 | 0.053 | 0.875 | 0.0265 | 0.2 | 0.1662 | 165 | 0 | 0 | 1.0292 | 0
Melbourne AP | 10 | Melbourne FS | 37.82 | No | 1234 | 13 | IR9-11 | North IRL | 160 | 106.0384 | 620.2752 | 0.21 | 0.02 | 58010 | 56481 | 58010 | 1100 | B/D | 1100 B/D | 48.29 | 0 | 1.85 | 0.22 | 1.295 | 0.11 | 0.342 | 0.15327 | 260 | 1 | 0.1 | 1.0292 | 0.1
Melbourne AP | 10 | Melbourne FS | 37.82 | No | 1234 | 13 | IR9-11 | North IRL | 1860 | 503.223 | 14206.5906 | 2.41 | 0.2 | 58012 | 56483 | 58012 | 1100 | A | 1100 A | 48.29 | 0 | 1.85 | 0.22 | 1.295 | 0.11 | 0.174 | 3.5105 | 3032 | 9 | 0.7 | 1.0292 | 0.7
Melbourne AP | 10 | Melbourne FS | 37.82 | No | 1234 | 13 | IR9-11 | North IRL | 25 | 56.4811 | 114.4978 | 0.03 | 0 | 58013 | 56484 | 58013 | 1100 | C | 1100 C | 48.29 | 0 | 1.85 | 0.22 | 1.295 | 0.11 | 0.286 | 0.028293 | 40 | 0 | 0 | 1.0292 | 0
Melbourne AP | 10 | Melbourne FS | 37.82 | No | 1234 | 73.5 | IR9-11 | North IRL | 0 | 2.0896 | 0.1277 | 0 | 0 | 58021 | 56491 | 58021 | 1550 | A | 1550 A | 48.29 | 0 | 1.55 | 0.15 | 1.085 | 0.075 | 0.544 | 3.1555e-05 | 0 | 0 | 0 | 1.0292 | 0
Melbourne AP | 10 | Melbourne FS | 37.82 | No | 1234 | 13 | IR9-11 | North IRL | 130 | 123.9635 | 503.7597 | 0.17 | 0.01 | 58026 | 56496 | 58026 | 1100 | B/D | 1100 B/D | 48.29 | 0 | 1.85 | 0.22 | 1.295 | 0.11 | 0.342 | 0.12448 | 211 | 1 | 0.1 | 1.0292 | 0.1
Melbourne AP | 10 | Melbourne FS | 37.82 | No | 1234 | 11.1 | IR9-11 | North IRL | 221 | 180.5322 | 1468.9771 | 0.19 | 0.01 | 58033 | 56503 | 58033 | 8120 | A | 8120 A | 48.29 | 0 | 1.25 | 0.053 | 0.875 | 0.0265 | 0.2 | 0.36299 | 360 | 1 | 0 | 1.0292 | 0
Melbourne AP | 10 | Melbourne FS | 37.82 | No | 1234 | 45 | IR9-11 | North IRL | 813 | 177.6418 | 1391.2859 | 0.68 | 0.2 | 58037 | 56507 | 58037 | 8140 | C | 8140 C | 48.29 | 0 | 1.2 | 0.48 | 0.84 | 0.24 | 0.777 | 0.1467 | 566 | 1 | 0.3 | 1.0292 | 0.3
Melbourne AP | 10 | Melbourne FS | 37.82 | No | 1234 | 13 | IR9-11 | North IRL | 380 | 173.7152 | 1478.037 | 0.49 | 0.04 | 58041 | 56511 | 58041 | 1100 | B/D | 1100 B/D | 48.29 | 0 | 1.85 | 0.22 | 1.295 | 0.11 | 0.342 | 0.36523 | 620 | 2 | 0.2 | 1.0292 | 0.2
Melbourne AP | 10 | Melbourne FS | 37.82 | No | 1234 | 29 | IR9-11 | North IRL | 24012 | 1949.3284 | 104986.1112 | 37.48 | 3.79 | 58042 | 56512 | 58042 | 1200 | B/D | 1200 B/D | 48.29 | 0 | 2.23 | 0.316 | 1.561 | 0.158 | 0.304 | 25.9425 | 39147 | 135 | 13.6 | 1.0292 | 14
Melbourne AP | 10 | Melbourne FS | 37.82 | No | 1234 | 29 | IR9-11 | North IRL | 11 | 34.7343 | 31.9627 | 0.02 | 0 | 58048 | 56517 | 58048 | 1200 | D | 1200 D | 48.29 | 0 | 2.23 | 0.316 | 1.561 | 0.158 | 0.473 | 0.0078981 | 19 | 0 | 0 | 1.0292 | 0
Melbourne AP | 10 | Melbourne FS | 37.82 | No | 1234 | 73.5 | IR9-11 | North IRL | 1064 | 227.6033 | 2323.29 | 1.15 | 0.08 | 58052 | 56521 | 58052 | 1550 | C | 1550 C | 48.29 | 0 | 1.55 | 0.15 | 1.085 | 0.075 | 0.609 | 0.5741 | 1735 | 4 | 0.3 | 1.0292 | 0.3
Melbourne AP | 10 | Melbourne FS | 37.82 | No | 1234 | 125 | IR9-11 | North IRL | 54 | 77.4109 | 323.5708 | 0.05 | 0 | 58060 | 56529 | 58060 | 1290 | D | 1290 D | 48.29 | 0 | 1.38 | 0.08 | 0.966 | 0.04 | 0.223 | 0.079956 | 89 | 0 | 0 | 1.0292 | 0
Melbourne AP | 10 | Melbourne FS | 37.82 | No | 1234 | 125 | IR9-11 | North IRL | 7 | 34.3587 | 43.6309 | 0.01 | 0 | 58063 | 56532 | 58063 | 1290 | B/D | 1290 B/D | 48.29 | 0 | 1.38 | 0.08 | 0.966 | 0.04 | 0.223 | 0.010781 | 12 | 0 | 0 | 1.0292 | 0
Melbourne AP | 10 | Melbourne FS | 37.82 | No | 1234 | 29 | IR9-11 | North IRL | 317 | 214.9334 | 1215.5506 | 0.49 | 0.05 | 58066 | 56535 | 58066 | 1200 | W | 1200 W | 48.29 | 0 | 2.23 | 0.316 | 1.561 | 0.158 | 0.347 | 0.30037 | 517 | 2 | 0.2 | 1.0292 | 0.2
Melbourne AP | 10 | Melbourne FS | 37.82 | No | 1234 | 106.9 | IR9-11 | North IRL | 931 | 247.7489 | 1499.416 | 1.17 | 0.14 | 58067 | 56536 | 58067 | 1560 | C | 1560 C | 48.29 | 0 | 1.79 | 0.31 | 1.253 | 0.155 | 0.825 | 0.37051 | 1517 | 4 | 0.5 | 1.0292 | 0.5
Melbourne AP | 10 | Melbourne FS | 37.82 | No | 1234 | 73.5 | IR9-11 | North IRL | 1280 | 308.1717 | 2869.6552 | 1.39 | 0.1 | 58081 | 56549 | 58081 | 1550 | W | 1550 W | 48.29 | 0 | 1.55 | 0.15 | 1.085 | 0.075 | 0.593 | 0.7091 | 2087 | 5 | 0.3 | 1.0292 | 0.3
Melbourne AP | 10 | Melbourne FS | 37.82 | No | 1234 | 11.1 | IR9-11 | North IRL | 94 | 102.7128 | 622.7483 | 0.08 | 0 | 58092 | 56560 | 58092 | 8120 | A | 8120 A | 48.29 | 0 | 1.25 | 0.053 | 0.875 | 0.0265 | 0.2 | 0.15388 | 153 | 0 | 0 | 1.0292 | 0
Melbourne AP | 10 | Melbourne FS | 37.82 | No | 1234 | 29 | IR9-11 | North IRL | 6 | 34.3534 | 34.6569 | 0.01 | 0 | 58093 | 56561 | 58093 | 1200 | A | 1200 A | 48.29 | 0 | 2.23 | 0.316 | 1.561 | 0.158 | 0.22 | 0.0085639 | 9 | 0 | 0 | 1.0292 | 0
Melbourne AP | 10 | Melbourne FS | 37.82 | No | 1234 | 45 | IR9-11 | North IRL | 262 | 93.8049 | 447.2944 | 0.22 | 0.06 | 58095 | 56563 | 58095 | 8140 | C | 8140 C | 48.29 | 0 | 1.2 | 0.48 | 0.84 | 0.24 | 0.777 | 0.034496 | 133 | 0 | 0.1 | 1.0292 | 0.1
Melbourne AP | 10 | Melbourne FS | 37.82 | No | 1234 | 13 | IR9-11 | North IRL | 209 | 115.6428 | 811.4477 | 0.27 | 0.02 | 58098 | 56565 | 58098 | 1100 | B/D | 1100 B/D | 48.29 | 0 | 1.85 | 0.22 | 1.295 | 0.11 | 0.342 | 0.20051 | 340 | 1 | 0.1 | 1.0292 | 0.1
Melbourne AP | 10 | Melbourne FS | 37.82 | No | 1234 | 13 | IR9-11 | North IRL | 98 | 92.1379 | 455.8132 | 0.13 | 0.01 | 58101 | 56568 | 58101 | 1100 | C | 1100 C | 48.29 | 0 | 1.85 | 0.22 | 1.295 | 0.11 | 0.286 | 0.11263 | 160 | 0 | 0 | 1.0292 | 0
Melbourne AP | 10 | Melbourne FS | 37.82 | No | 1234 | 98 | IR9-11 | North IRL | 201 | 94.3043 | 339.7312 | 0.25 | 0.05 | 58108 | 56575 | 58108 | 1700 | C | 1700 C | 48.29 | 0 | 1.8 | 0.478 | 1.26 | 0.239 | 0.786 | 0.083949 | 328 | 1 | 0.2 | 1.0292 | 0.2
Melbourne AP | 10 | Melbourne FS | 37.82 | No | 1234 | 102.5 | IR9-11 | North IRL | 120 | 75.9123 | 230.0634 | 0.18 | 0.03 | 58126 | 56593 | 58126 | 1300 | C | 1300 C | 48.29 | 0 | 2.1 | 0.516 | 1.47 | 0.258 | 0.692 | 0.05685 | 195 | 1 | 0.1 | 1.0292 | 0.1
Melbourne AP | 10 | Melbourne FS | 37.82 | No | 1234 | 13 | IR9-11 | North IRL | 215 | 117.1593 | 835.8872 | 0.28 | 0.02 | 58132 | 56599 | 58132 | 1100 | B/D | 1100 B/D | 48.29 | 0 | 1.85 | 0.22 | 1.295 | 0.11 | 0.342 | 0.20655 | 351 | 1 | 0.1 | 1.0292 | 0.1
Melbourne AP | 10 | Melbourne FS | 37.82 | No | 1234 | 29 | IR9-11 | North IRL | 730 | 249.6569 | 2495.3587 | 1.14 | 0.12 | 58143 | 56610 | 58143 | 1200 | C | 1200 C | 48.29 | 0 | 2.23 | 0.316 | 1.561 | 0.158 | 0.389 | 0.61661 | 1191 | 4 | 0.4 | 1.0292 | 0.4
Melbourne AP | 10 | Melbourne FS | 37.82 | No | 1234 | 102.5 | IR9-11 | North IRL | 274 | 163.1427 | 525.5335 | 0.4 | 0.07 | 58144 | 56611 | 58144 | 1300 | C | 1300 C | 48.29 | 0 | 2.1 | 0.516 | 1.47 | 0.258 | 0.692 | 0.12986 | 446 | 1 | 0.3 | 1.0292 | 0.3
Melbourne AP | 10 | Melbourne FS | 37.82 | No | 1234 | 106.9 | IR9-11 | North IRL | 88 | 57.5437 | 141.3274 | 0.11 | 0.01 | 58145 | 56612 | 58145 | 1560 | C | 1560 C | 48.29 | 0 | 1.79 | 0.31 | 1.253 | 0.155 | 0.825 | 0.034923 | 143 | 0 | 0 | 1.0292 | 0
Melbourne AP | 10 | Melbourne FS | 37.82 | No | 1234 | 106.9 | IR9-11 | North IRL | 108 | 64.3471 | 174.8472 | 0.14 | 0.02 | 58147 | 56614 | 58147 | 1560 | C | 1560 C | 48.29 | 0 | 1.79 | 0.31 | 1.253 | 0.155 | 0.825 | 0.043206 | 177 | 0 | 0.1 | 1.0292 | 0.1
Melbourne AP | 10 | Melbourne FS | 37.82 | No | 1234 | 106.9 | IR9-11 | North IRL | 0 | 3.306 | 0.51435 | 0 | 0 | 58148 | 56615 | 58148 | 1560 | A | 1560 A | 48.29 | 0 | 1.79 | 0.31 | 1.253 | 0.155 | 0.76 | 0.0001271 | 0 | 0 | 0 | 1.0292 | 0
Melbourne AP | 10 | Melbourne FS | 37.82 | No | 1234 | 13 | IR9-11 | North IRL | 121 | 149.9405 | 560.532 | 0.16 | 0.01 | 58152 | 56618 | 58152 | 1100 | C | 1100 C | 48.29 | 0 | 1.85 | 0.22 | 1.295 | 0.11 | 0.286 | 0.13851 | 197 | 1 | 0 | 1.0292 | 0
Melbourne AP | 10 | Melbourne FS | 37.82 | No | 1234 | 13 | IR9-11 | North IRL | 0 | 90.2936 | 0.5763 | 0 | 0 | 58153 | 56619 | 58153 | 1100 | C | 1100 C | 48.29 | 0 | 1.85 | 0.22 | 1.295 | 0.11 | 0.286 | 0.00014241 | 0 | 0 | 0 | 1.0292 | 0
Melbourne AP | 10 | Melbourne FS | 37.82 | No | 1234 | 29 | IR9-11 | North IRL | 19 | 144.1278 | 74.0698 | 0.03 | 0 | 58159 | 56625 | 58159 | 1200 | W | 1200 W | 48.29 | 0 | 2.23 | 0.316 | 1.561 | 0.158 | 0.347 | 0.018303 | 32 | 0 | 0 | 1.0292 | 0
Melbourne AP | 10 | Melbourne FS | 37.82 | No | 1234 | 29 | IR9-11 | North IRL | 379 | 218.7022 | 1451.3244 | 0.59 | 0.06 | 58163 | 56629 | 58163 | 1200 | W | 1200 W | 48.29 | 0 | 2.23 | 0.316 | 1.561 | 0.158 | 0.347 | 0.35863 | 618 | 2 | 0.2 | 1.0292 | 0.2
Melbourne AP | 10 | Melbourne FS | 37.82 | No | 1234 | 125 | IR9-11 | North IRL | 729 | 450.528 | 4343.0281 | 0.7 | 0.03 | 58164 | 56630 | 58164 | 1290 | D | 1290 D | 48.29 | 0 | 1.38 | 0.08 | 0.966 | 0.04 | 0.223 | 1.0732 | 1188 | 3 | 0.1 | 1.0292 | 0.1
Melbourne AP | 10 | Melbourne FS | 37.82 | No | 1234 | 29 | IR9-11 | North IRL | 22 | 62.1508 | 83.9343 | 0.03 | 0 | 58177 | 56643 | 58177 | 1200 | W | 1200 W | 48.29 | 0 | 2.23 | 0.316 | 1.561 | 0.158 | 0.347 | 0.020741 | 36 | 0 | 0 | 1.0292 | 0
Melbourne AP | 10 | Melbourne FS | 37.82 | No | 1234 | 13 | IR9-11 | North IRL | 176 | 110.7583 | 683.9195 | 0.23 | 0.02 | 58182 | 56647 | 58182 | 1100 | B/D | 1100 B/D | 48.29 | 0 | 1.85 | 0.22 | 1.295 | 0.11 | 0.342 | 0.169 | 287 | 1 | 0.1 | 1.0292 | 0.1
Melbourne AP | 10 | Melbourne FS | 37.82 | No | 1234 | 102.5 | IR9-11 | North IRL | 28 | 125.4817 | 53.7443 | 0.04 | 0.01 | 58184 | 56649 | 58184 | 1300 | C | 1300 C | 48.29 | 0 | 2.1 | 0.516 | 1.47 | 0.258 | 0.692 | 0.01328 | 46 | 0 | 0 | 1.0292 | 0
Melbourne AP | 10 | Melbourne FS | 37.82 | No | 1234 | 13 | IR9-11 | North IRL | 75 | 101.4252 | 290.2992 | 0.1 | 0.01 | 58186 | 56651 | 58186 | 1100 | B/D | 1100 B/D | 48.29 | 0 | 1.85 | 0.22 | 1.295 | 0.11 | 0.342 | 0.071734 | 122 | 0 | 0 | 1.0292 | 0
Melbourne AP | 10 | Melbourne FS | 37.82 | No | 1234 | 29 | IR9-11 | North IRL | 3790 | 692.9795 | 16571.9905 | 5.92 | 0.6 | 58190 | 56655 | 58190 | 1200 | B/D | 1200 B/D | 48.29 | 0 | 2.23 | 0.316 | 1.561 | 0.158 | 0.304 | 4.095 | 6179 | 21 | 2.2 | 1.0292 | 2.3
Melbourne AP | 10 | Melbourne FS | 37.82 | No | 1234 | 11.1 | IR9-11 | North IRL | 157 | 186.8611 | 1043.2147 | 0.14 | 0 | 58202 | 56666 | 58202 | 8120 | A | 8120 A | 48.29 | 0 | 1.25 | 0.053 | 0.875 | 0.0265 | 0.2 | 0.25778 | 256 | 0 | 0 | 1.0292 | 0
Melbourne AP | 10 | Melbourne FS | 37.82 | No | 1234 | 29 | IR9-11 | North IRL | 130 | 114.9032 | 786.303 | 0.2 | 0.02 | 58209 | 56672 | 58209 | 1200 | A | 1200 A | 48.29 | 0 | 2.23 | 0.316 | 1.561 | 0.158 | 0.22 | 0.1943 | 212 | 1 | 0.1 | 1.0292 | 0.1
Melbourne AP | 10 | Melbourne FS | 37.82 | No | 1234 | 125 | IR9-11 | North IRL | 405 | 318.6158 | 2415.1822 | 0.39 | 0.02 | 58212 | 56675 | 58212 | 1290 | B/D | 1290 B/D | 48.29 | 0 | 1.38 | 0.08 | 0.966 | 0.04 | 0.223 | 0.5968 | 661 | 1 | 0.1 | 1.0292 | 0.1
Melbourne AP | 10 | Melbourne FS | 37.82 | No | 1234 | 102.5 | IR9-11 | North IRL | 2 | 23.4123 | 3.139 | 0 | 0 | 58222 | 56685 | 58222 | 1300 | B/D | 1300 B/D | 48.29 | 0 | 2.1 | 0.516 | 1.47 | 0.258 | 0.662 | 0.00077566 | 3 | 0 | 0 | 1.0292 | 0
Melbourne AP | 10 | Melbourne FS | 37.82 | No | 1234 | 13 | IR9-11 | North IRL | 63 | 79.5561 | 290.7858 | 0.08 | 0.01 | 58223 | 56686 | 58223 | 1100 | C | 1100 C | 48.29 | 0 | 1.85 | 0.22 | 1.295 | 0.11 | 0.286 | 0.071854 | 102 | 0 | 0 | 1.0292 | 0
Melbourne AP | 10 | Melbourne FS | 37.82 | No | 1234 | 29 | IR9-11 | North IRL | 165 | 111.7771 | 630.8828 | 0.26 | 0.03 | 58230 | 56693 | 58230 | 1200 | W | 1200 W | 48.29 | 0 | 2.23 | 0.316 | 1.561 | 0.158 | 0.347 | 0.15589 | 269 | 1 | 0.1 | 1.0292 | 0.1
Melbourne AP | 10 | Melbourne FS | 37.82 | No | 1234 | 13 | IR9-11 | North IRL | 1781 | 591.8591 | 8277.2624 | 2.31 | 0.2 | 58232 | 56695 | 58232 | 1100 | C | 1100 C | 48.29 | 0 | 1.85 | 0.22 | 1.295 | 0.11 | 0.286 | 2.0453 | 2904 | 8 | 0.7 | 1.0292 | 0.7
Melbourne AP | 10 | Melbourne FS | 37.82 | No | 1234 | 13 | IR9-11 | North IRL | 410 | 176.0129 | 1593.0929 | 0.53 | 0.05 | 58237 | 56700 | 58237 | 1100 | B/D | 1100 B/D | 48.29 | 0 | 1.85 | 0.22 | 1.295 | 0.11 | 0.342 | 0.39366 | 668 | 2 | 0.2 | 1.0292 | 0.2
Melbourne AP | 10 | Melbourne FS | 37.82 | No | 1234 | 13 | IR9-11 | North IRL | 35 | 77.1408 | 269.5202 | 0.05 | 0 | 58240 | 56703 | 58240 | 1100 | A | 1100 A | 48.29 | 0 | 1.85 | 0.22 | 1.295 | 0.11 | 0.174 | 0.0666 | 58 | 0 | 0 | 1.0292 | 0
Melbourne AP | 10 | Melbourne FS | 37.82 | No | 1234 | 29 | IR9-11 | North IRL | 167 | 142.404 | 1010.6671 | 0.26 | 0.03 | 58243 | 56706 | 58243 | 1200 | A | 1200 A | 48.29 | 0 | 2.23 | 0.316 | 1.561 | 0.158 | 0.22 | 0.24974 | 273 | 1 | 0.1 | 1.0292 | 0.1
Melbourne AP | 10 | Melbourne FS | 37.82 | No | 1234 | 13 | IR9-11 | North IRL | 3 | 17.7824 | 13.2406 | 0 | 0 | 58257 | 56719 | 58257 | 1100 | B/D | 1100 B/D | 48.29 | 0 | 1.85 | 0.22 | 1.295 | 0.11 | 0.342 | 0.0032718 | 6 | 0 | 0 | 1.0292 | 0
Melbourne AP | 10 | Melbourne FS | 37.82 | No | 1234 | 29 | IR9-11 | North IRL | 3 | 15.6183 | 9.7794 | 0 | 0 | 58267 | 56729 | 58267 | 1200 | W | 1200 W | 48.29 | 0 | 2.23 | 0.316 | 1.561 | 0.158 | 0.347 | 0.0024165 | 4 | 0 | 0 | 1.0292 | 0
Melbourne AP | 10 | Melbourne FS | 37.82 | No | 1234 | 29 | IR9-11 | North IRL | 28 | 58.3353 | 168.9854 | 0.04 | 0 | 58273 | 56735 | 58273 | 1200 | A | 1200 A | 48.29 | 0 | 2.23 | 0.316 | 1.561 | 0.158 | 0.22 | 0.041757 | 46 | 0 | 0 | 1.0292 | 0
Melbourne AP | 10 | Melbourne FS | 37.82 | No | 1234 | 29 | IR9-11 | North IRL | 103 | 83.4244 | 352.9448 | 0.16 | 0.02 | 58274 | 56736 | 58274 | 1200 | C | 1200 C | 48.29 | 0 | 2.23 | 0.316 | 1.561 | 0.158 | 0.389 | 0.087214 | 168 | 1 | 0.1 | 1.0292 | 0.1
Melbourne AP | 10 | Melbourne FS | 37.82 | No | 1234 | 125 | IR9-11 | North IRL | 4 | 27.8653 | 26.2272 | 0 | 0 | 58289 | 56750 | 58289 | 1290 | D | 1290 D | 48.29 | 0 | 1.38 | 0.08 | 0.966 | 0.04 | 0.223 | 0.0064808 | 7 | 0 | 0 | 1.0292 | 0
Melbourne AP | 10 | Melbourne FS | 37.82 | No | 1234 | 29 | IR9-11 | North IRL | 217 | 104.5167 | 610.2852 | 0.34 | 0.03 | 58303 | 56763 | 58303 | 1200 | D | 1200 D | 48.29 | 0 | 2.23 | 0.316 | 1.561 | 0.158 | 0.473 | 0.1508 | 354 | 1 | 0.1 | 1.0292 | 0.1
Melbourne AP | 10 | Melbourne FS | 37.82 | No | 1234 | 13 | IR9-11 | North IRL | 0 | 7.8058 | 2.4145 | 0 | 0 | 58304 | 56764 | 58304 | 1100 | A | 1100 A | 48.29 | 0 | 1.85 | 0.22 | 1.295 | 0.11 | 0.174 | 0.00059663 | 1 | 0 | 0 | 1.0292 | 0
Melbourne AP | 10 | Melbourne FS | 37.82 | No | 1234 | 13 | IR9-11 | North IRL | 174 | 252.763 | 1325.4391 | 0.23 | 0.02 | 58320 | 56779 | 58320 | 1100 | A | 1100 A | 48.29 | 0 | 1.85 | 0.22 | 1.295 | 0.11 | 0.174 | 0.32752 | 283 | 1 | 0.1 | 1.0292 | 0.1
Melbourne AP | 10 | Melbourne FS | 37.82 | No | 1234 | 102.5 | IR9-11 | North IRL | 15002 | 1092.3422 | 30120.7792 | 22.05 | 3.87 | 58322 | 56781 | 58322 | 1300 | B/D | 1300 B/D | 48.29 | 0 | 2.1 | 0.516 | 1.47 | 0.258 | 0.662 | 7.443 | 24458 | 79 | 13.9 | 1.0292 | 14.3
Melbourne AP | 10 | Melbourne FS | 37.82 | No | 1234 | 13 | IR9-11 | North IRL | 267 | 150.9975 | 1239.0364 | 0.35 | 0.03 | 58323 | 56782 | 58323 | 1100 | C | 1100 C | 48.29 | 0 | 1.85 | 0.22 | 1.295 | 0.11 | 0.286 | 0.30617 | 435 | 1 | 0.1 | 1.0292 | 0.1
Melbourne AP | 10 | Melbourne FS | 37.82 | No | 1234 | 29 | IR9-11 | North IRL | 178 | 144.0845 | 608.9837 | 0.28 | 0.03 | 58325 | 56784 | 58325 | 1200 | C | 1200 C | 48.29 | 0 | 2.23 | 0.316 | 1.561 | 0.158 | 0.389 | 0.15048 | 291 | 1 | 0.1 | 1.0292 | 0.1
Melbourne AP | 10 | Melbourne FS | 37.82 | No | 1234 | 102.5 | IR9-11 | North IRL | 7629 | 740.8401 | 13834.3662 | 11.21 | 1.97 | 58327 | 56786 | 58327 | 1300 | D | 1300 D | 48.29 | 0 | 2.1 | 0.516 | 1.47 | 0.258 | 0.733 | 3.4185 | 12438 | 40 | 7.1 | 1.0292 | 7.3
Melbourne AP | 10 | Melbourne FS | 37.82 | No | 1234 | 125 | IR9-11 | North IRL | 53 | 79.4011 | 314.1683 | 0.05 | 0 | 58328 | 56787 | 58328 | 1290 | B/D | 1290 B/D | 48.29 | 0 | 1.38 | 0.08 | 0.966 | 0.04 | 0.223 | 0.077632 | 86 | 0 | 0 | 1.0292 | 0
Melbourne AP | 10 | Melbourne FS | 37.82 | No | 1234 | 11.1 | IR9-11 | North IRL | 136 | 101.445 | 602.7596 | 0.12 | 0 | 58337 | 56796 | 58337 | 8120 | C | 8120 C | 48.29 | 0 | 1.25 | 0.053 | 0.875 | 0.0265 | 0.3 | 0.14894 | 222 | 0 | 0 | 1.0292 | 0
Melbourne AP | 10 | Melbourne FS | 37.82 | No | 1234 | 29 | IR9-11 | North IRL | 9 | 32.7916 | 31.5795 | 0.01 | 0 | 58338 | 56797 | 58338 | 1200 | C | 1200 C | 48.29 | 0 | 2.23 | 0.316 | 1.561 | 0.158 | 0.389 | 0.0078034 | 15 | 0 | 0 | 1.0292 | 0
Melbourne AP | 10 | Melbourne FS | 37.82 | No | 1234 | 105 | IR9-11 | North IRL | 634 | 150.4974 | 950.844 | 0.86 | 0.16 | 58343 | 56802 | 58343 | 1400 | A | 1400 A | 48.29 | 0 | 1.93 | 0.497 | 1.351 | 0.2485 | 0.886 | 0.23496 | 1033 | 3 | 0.6 | 1.0292 | 0.6
Melbourne AP | 10 | Melbourne FS | 37.82 | No | 1234 | 125 | IR9-11 | North IRL | 49 | 101.0268 | 291.161 | 0.05 | 0 | 58347 | 56806 | 58347 | 1290 | B/D | 1290 B/D | 48.29 | 0 | 1.38 | 0.08 | 0.966 | 0.04 | 0.223 | 0.071947 | 80 | 0 | 0 | 1.0292 | 0
Melbourne AP | 10 | Melbourne FS | 37.82 | No | 1234 | 102.5 | IR9-11 | North IRL | 13111 | 763.3514 | 26323.9301 | 19.27 | 3.38 | 58362 | 56821 | 58362 | 1300 | B/D | 1300 B/D | 48.29 | 0 | 2.1 | 0.516 | 1.47 | 0.258 | 0.662 | 6.5048 | 21375 | 69 | 12.2 | 1.0292 | 12.6
Melbourne AP | 10 | Melbourne FS | 37.82 | No | 1234 | 13 | IR9-11 | North IRL | 2 | 16.0192 | 10.7265 | 0 | 0 | 58373 | 56832 | 58373 | 1100 | C | 1100 C | 48.29 | 0 | 1.85 | 0.22 | 1.295 | 0.11 | 0.286 | 0.0026506 | 4 | 0 | 0 | 1.0292 | 0
Melbourne AP | 10 | Melbourne FS | 37.82 | No | 1234 | 13 | IR9-11 | North IRL | 234 | 119.6632 | 911.3782 | 0.3 | 0.03 | 58387 | 56846 | 58387 | 1100 | B/D | 1100 B/D | 48.29 | 0 | 1.85 | 0.22 | 1.295 | 0.11 | 0.342 | 0.22521 | 382 | 1 | 0.1 | 1.0292 | 0.1
Melbourne AP | 10 | Melbourne FS | 37.82 | No | 1234 | 13 | IR9-11 | North IRL | 124 | 149.8269 | 481.411 | 0.16 | 0.01 | 58388 | 56847 | 58388 | 1100 | B/D | 1100 B/D | 48.29 | 0 | 1.85 | 0.22 | 1.295 | 0.11 | 0.342 | 0.11896 | 202 | 1 | 0 | 1.0292 | 0
Melbourne AP | 10 | Melbourne FS | 37.82 | No | 1234 | 13 | IR9-11 | North IRL | 66 | 191.6713 | 505.4643 | 0.09 | 0.01 | 58391 | 56850 | 58391 | 1100 | A | 1100 A | 48.29 | 0 | 1.85 | 0.22 | 1.295 | 0.11 | 0.174 | 0.1249 | 108 | 0 | 0 | 1.0292 | 0
Melbourne AP | 10 | Melbourne FS | 37.82 | No | 1234 | 102.5 | IR9-11 | North IRL | 108 | 73.2155 | 211.9087 | 0.16 | 0.03 | 58392 | 56851 | 58392 | 1300 | W | 1300 W | 48.29 | 0 | 2.1 | 0.516 | 1.47 | 0.258 | 0.677 | 0.052364 | 176 | 1 | 0.1 | 1.0292 | 0.1
Melbourne AP | 10 | Melbourne FS | 37.82 | No | 1234 | 29 | IR9-11 | North IRL | 127 | 135.3426 | 556.9267 | 0.2 | 0.02 | 58394 | 56853 | 58394 | 1200 | B/D | 1200 B/D | 48.29 | 0 | 2.23 | 0.316 | 1.561 | 0.158 | 0.304 | 0.13762 | 208 | 1 | 0.1 | 1.0292 | 0.1
Melbourne AP | 10 | Melbourne FS | 37.82 | No | 1234 | 105 | IR9-11 | North IRL | 5025 | 512.6485 | 7529.7736 | 6.79 | 1.25 | 58397 | 56856 | 58397 | 1400 | B/D | 1400 B/D | 48.29 | 0 | 1.93 | 0.497 | 1.351 | 0.2485 | 0.887 | 1.8606 | 8192 | 24 | 4.5 | 1.0292 | 4.6
Melbourne AP | 10 | Melbourne FS | 37.82 | No | 1234 | 13 | IR9-11 | North IRL | 134 | 144.9979 | 623.0088 | 0.17 | 0.01 | 58398 | 56857 | 58398 | 1100 | C | 1100 C | 48.29 | 0 | 1.85 | 0.22 | 1.295 | 0.11 | 0.286 | 0.15395 | 219 | 1 | 0.1 | 1.0292 | 0.1
Melbourne AP | 10 | Melbourne FS | 37.82 | No | 1234 | 105 | IR9-11 | North IRL | 252 | 114.4699 | 377.4917 | 0.34 | 0.06 | 58402 | 56860 | 58402 | 1400 | A | 1400 A | 48.29 | 0 | 1.93 | 0.497 | 1.351 | 0.2485 | 0.886 | 0.09328 | 410 | 1 | 0.2 | 1.0292 | 0.2
Melbourne AP | 10 | Melbourne FS | 37.82 | No | 1234 | 73.5 | IR9-11 | North IRL | 468 | 150.443 | 1022.4764 | 0.51 | 0.04 | 58424 | 56881 | 58424 | 1550 | C | 1550 C | 48.29 | 0 | 1.55 | 0.15 | 1.085 | 0.075 | 0.609 | 0.25266 | 764 | 2 | 0.1 | 1.0292 | 0.1
Melbourne AP | 10 | Melbourne FS | 37.82 | No | 1234 | 13 | IR9-11 | North IRL | 118 | 98.5716 | 459.4844 | 0.15 | 0.01 | 58427 | 56884 | 58427 | 1100 | B/D | 1100 B/D | 48.29 | 0 | 1.85 | 0.22 | 1.295 | 0.11 | 0.342 | 0.11354 | 193 | 1 | 0 | 1.0292 | 0
Melbourne AP | 10 | Melbourne FS | 37.82 | No | 1234 | 13 | IR9-11 | North IRL | 32 | 56.7307 | 162.6218 | 0.04 | 0 | 58428 | 56885 | 58428 | 1100 | W | 1100 W | 48.29 | 0 | 1.85 | 0.22 | 1.295 | 0.11 | 0.258 | 0.040185 | 51 | 0 | 0 | 1.0292 | 0
Melbourne AP | 10 | Melbourne FS | 37.82 | No | 1234 | 13 | IR9-11 | North IRL | 119 | 84.6855 | 461.1463 | 0.15 | 0.01 | 58429 | 56886 | 58429 | 1100 | B/D | 1100 B/D | 48.29 | 0 | 1.85 | 0.22 | 1.295 | 0.11 | 0.342 | 0.060445 | 103 | 0 | 0 | 1.0292 | 0
Melbourne AP | 10 | Melbourne FS | 37.82 | No | 1234 | 105 | IR9-11 | North IRL | 57 | 51.6663 | 85.0447 | 0.08 | 0.01 | 58434 | 56891 | 58434 | 1400 | C | 1400 C | 48.29 | 0 | 1.93 | 0.497 | 1.351 | 0.2485 | 0.888 | 0.021015 | 93 | 0 | 0.1 | 1.0292 | 0.1
Melbourne AP | 10 | Melbourne FS | 37.82 | No | 1234 | 29 | IR9-11 | North IRL | 14 | 38.5967 | 61.8483 | 0.02 | 0 | 58439 | 56896 | 58439 | 1200 | B/D | 1200 B/D | 48.29 | 0 | 2.23 | 0.316 | 1.561 | 0.158 | 0.304 | 0.015283 | 23 | 0 | 0 | 1.0292 | 0
Melbourne AP | 10 | Melbourne FS | 37.82 | No | 1234 | 73.5 | IR9-11 | North IRL | 54 | 70.2495 | 130.6043 | 0.06 | 0 | 58440 | 56897 | 58440 | 1550 | A | 1550 A | 48.29 | 0 | 1.55 | 0.15 | 1.085 | 0.075 | 0.544 | 0.032273 | 87 | 0 | 0 | 1.0292 | 0
Melbourne AP | 10 | Melbourne FS | 37.82 | No | 1234 | 73.5 | IR9-11 | North IRL | 3 | 11.7019 | 6.3878 | 0 | 0 | 58446 | 56903 | 58446 | 1550 | B/D | 1550 B/D | 48.29 | 0 | 1.55 | 0.15 | 1.085 | 0.075 | 0.577 | 0.0015785 | 5 | 0 | 0 | 1.0292 | 0
Melbourne AP | 10 | Melbourne FS | 37.82 | No | 1234 | 98 | IR9-11 | North IRL | 0 | 3.9954 | 0.37524 | 0 | 0 | 58447 | 56904 | 58447 | 1700 | W | 1700 W | 48.29 | 0 | 1.8 | 0.478 | 1.26 | 0.239 | 0.77 | 9.2723e-05 | 0 | 0 | 0 | 1.0292 | 0
Melbourne AP | 10 | Melbourne FS | 37.82 | No | 1234 | 105 | IR9-11 | North IRL | 1182 | 191.4862 | 1771.1357 | 1.6 | 0.29 | 58451 | 56908 | 58451 | 1400 | B/D | 1400 B/D | 48.29 | 0 | 1.93 | 0.497 | 1.351 | 0.2485 | 0.887 | 0.43766 | 1927 | 6 | 1.1 | 1.0292 | 1.1
Melbourne AP | 10 | Melbourne FS | 37.82 | No | 1234 | 11.1 | IR9-11 | North IRL | 39 | 61.8943 | 206.4053 | 0.03 | 0 | 58463 | 56920 | 58463 | 8120 | B/D | 8120 B/D | 48.29 | 0 | 1.25 | 0.053 | 0.875 | 0.0265 | 0.25 | 0.051004 | 63 | 0 | 0 | 1.0292 | 0
Melbourne AP | 10 | Melbourne FS | 37.82 | No | 1234 | 13 | IR9-11 | North IRL | 373 | 172.6577 | 1449.2838 | 0.48 | 0.04 | 58468 | 56925 | 58468 | 1100 | B/D | 1100 B/D | 48.29 | 0 | 1.85 | 0.22 | 1.295 | 0.11 | 0.342 | 0.35812 | 608 | 2 | 0.1 | 1.0292 | 0.1
Melbourne AP | 10 | Melbourne FS | 37.82 | No | 1234 | 73.5 | IR9-11 | North IRL | 257 | 147.2775 | 591.7486 | 0.28 | 0.02 | 58469 | 56926 | 58469 | 1550 | B/D | 1550 B/D | 48.29 | 0 | 1.55 | 0.15 | 1.085 | 0.075 | 0.577 | 0.14622 | 419 | 1 | 0.1 | 1.0292 | 0.1
Melbourne AP | 10 | Melbourne FS | 37.82 | No | 1234 | 11.1 | IR9-11 | North IRL | 14 | 48.9892 | 72.7625 | 0.01 | 0 | 58482 | 56938 | 58482 | 8120 | B/D | 8120 B/D | 48.29 | 0 | 1.25 | 0.053 | 0.875 | 0.0265 | 0.25 | 0.01798 | 22 | 0 | 0 | 1.0292 | 0
Melbourne AP | 10 | Melbourne FS | 37.82 | No | 1234 | 98 | IR9-11 | North IRL | 70 | 53.0338 | 120.1064 | 0.09 | 0.02 | 58493 | 56949 | 58493 | 1700 | W | 1700 W | 48.29 | 0 | 1.8 | 0.478 | 1.26 | 0.239 | 0.77 | 0.029679 | 113 | 0 | 0.1 | 1.0292 | 0.1
Melbourne AP | 10 | Melbourne FS | 37.82 | No | 1234 | 29 | IR9-11 | North IRL | 67 | 99.8568 | 294.2492 | 0.1 | 0.01 | 58496 | 56952 | 58496 | 1200 | B/D | 1200 B/D | 48.29 | 0 | 2.23 | 0.316 | 1.561 | 0.158 | 0.304 | 0.07271 | 110 | 0 | 0 | 1.0292 | 0
Melbourne AP | 10 | Melbourne FS | 37.82 | No | 1234 | 105 | IR9-11 | North IRL | 966 | 252.8076 | 1446.6136 | 1.31 | 0.24 | 58507 | 56962 | 58507 | 1400 | C | 1400 C | 48.29 | 0 | 1.93 | 0.497 | 1.351 | 0.2485 | 0.888 | 0.35746 | 1576 | 5 | 0.9 | 1.0292 | 0.9
Melbourne AP | 10 | Melbourne FS | 37.82 | No | 1234 | 105 | IR9-11 | North IRL | 14 | 25.7208 | 20.8849 | 0.02 | 0 | 58508 | 56963 | 58508 | 1400 | B/D | 1400 B/D | 48.29 | 0 | 1.93 | 0.497 | 1.351 | 0.2485 | 0.887 | 0.0051608 | 23 | 0 | 0 | 1.0292 | 0
Melbourne AP | 10 | Melbourne FS | 37.82 | No | 1234 | 45 | IR9-11 | North IRL | 779 | 240.6704 | 1473.3963 | 0.65 | 0.19 | 58527 | 56981 | 58527 | 8140 | B/D | 8140 B/D | 48.29 | 0 | 1.2 | 0.48 | 0.84 | 0.24 | 0.703 | 0.36408 | 1270 | 2 | 0.7 | 1.0292 | 0.7
Melbourne AP | 10 | Melbourne FS | 37.82 | No | 1234 | 45 | IR9-11 | North IRL | 561 | 173.9269 | 877.6209 | 0.47 | 0.13 | 58528 | 56982 | 58528 | 8140 | D | 8140 D | 48.29 | 0 | 1.2 | 0.48 | 0.84 | 0.24 | 0.85 | 0.21686 | 915 | 2 | 0.5 | 1.0292 | 0.5
Melbourne AP | 10 | Melbourne FS | 37.82 | No | 1234 | 45 | IR9-11 | North IRL | 542 | 185.9289 | 1025.6195 | 0.46 | 0.13 | 58529 | 56983 | 58529 | 8140 | B/D | 8140 B/D | 48.29 | 0 | 1.2 | 0.48 | 0.84 | 0.24 | 0.703 | 0.25344 | 884 | 2 | 0.5 | 1.0292 | 0.5
Melbourne AP | 10 | Melbourne FS | 37.82 | No | 1234 | 105 | IR9-11 | North IRL | 8469 | 558.6979 | 12690.6502 | 11.44 | 2.1 | 58530 | 56984 | 58530 | 1400 | B/D | 1400 B/D | 48.29 | 0 | 1.93 | 0.497 | 1.351 | 0.2485 | 0.887 | 3.1359 | 13807 | 41 | 7.6 | 1.0292 | 7.8
Melbourne AP | 10 | Melbourne FS | 37.82 | No | 1234 | 45 | IR9-11 | North IRL | 1975 | 503.1123 | 3734.474 | 1.66 | 0.47 | 58532 | 56986 | 58532 | 8140 | B/D | 8140 B/D | 48.29 | 0 | 1.2 | 0.48 | 0.84 | 0.24 | 0.703 | 0.9228 | 3220 | 6 | 1.7 | 1.0292 | 1.7
Melbourne AP | 10 | Melbourne FS | 37.82 | No | 1234 | 73.5 | IR9-11 | North IRL | 554 | 215.7327 | 1276.0243 | 0.6 | 0.04 | 58535 | 56989 | 58535 | 1550 | B/D | 1550 B/D | 48.29 | 0 | 1.55 | 0.15 | 1.085 | 0.075 | 0.577 | 0.31531 | 903 | 2 | 0.1 | 1.0292 | 0.1
Melbourne AP | 10 | Melbourne FS | 37.82 | No | 1234 | 45 | IR9-11 | North IRL | 1009 | 200.8582 | 1577.9495 | 0.85 | 0.24 | 58537 | 56991 | 58537 | 8140 | D | 8140 D | 48.29 | 0 | 1.2 | 0.48 | 0.84 | 0.24 | 0.85 | 0.38992 | 1645 | 3 | 0.9 | 1.0292 | 0.9
Melbourne AP | 10 | Melbourne FS | 37.82 | No | 1234 | 45 | IR9-11 | North IRL | 1263 | 297.3303 | 2388.0196 | 1.06 | 0.3 | 58539 | 56993 | 58539 | 8140 | B/D | 8140 B/D | 48.29 | 0 | 1.2 | 0.48 | 0.84 | 0.24 | 0.703 | 0.59009 | 2059 | 4 | 1.1 | 1.0292 | 1.1
Melbourne AP | 10 | Melbourne FS | 37.82 | No | 1234 | 45 | IR9-11 | North IRL | 2475 | 412.2163 | 4679.2142 | 2.08 | 0.59 | 58540 | 56994 | 58540 | 8140 | B/D | 8140 B/D | 48.29 | 0 | 1.2 | 0.48 | 0.84 | 0.24 | 0.703 | 1.1563 | 4035 | 7 | 2.1 | 1.0292 | 2.2
Melbourne AP | 10 | Melbourne FS | 37.82 | No | 1234 | 45 | IR9-11 | North IRL | 1014 | 302.5055 | 1917.0009 | 0.85 | 0.24 | 58544 | 56998 | 58544 | 8140 | B/D | 8140 B/D | 48.29 | 0 | 1.2 | 0.48 | 0.84 | 0.24 | 0.703 | 0.4737 | 1653 | 3 | 0.9 | 1.0292 | 0.9
Melbourne AP | 10 | Melbourne FS | 37.82 | No | 1234 | 13 | IR9-11 | North IRL | 21 | 83.2836 | 160.904 | 0.03 | 0 | 58546 | 57000 | 58546 | 1100 | A | 1100 A | 48.29 | 0 | 1.85 | 0.22 | 1.295 | 0.11 | 0.174 | 0.03976 | 34 | 0 | 0 | 1.0292 | 0
Melbourne AP | 10 | Melbourne FS | 37.82 | No | 1234 | 102.5 | IR9-11 | North IRL | 101 | 83.2301 | 198.8476 | 0.15 | 0.03 | 58548 | 57002 | 58548 | 1300 | W | 1300 W | 48.29 | 0 | 2.1 | 0.516 | 1.47 | 0.258 | 0.677 | 0.049136 | 165 | 1 | 0.1 | 1.0292 | 0.1
Melbourne AP | 10 | Melbourne FS | 37.82 | No | 1234 | 105 | IR9-11 | North IRL | 17652 | 1516.2686 | 26451.9566 | 23.85 | 4.39 | 58551 | 57005 | 58551 | 1400 | B/D | 1400 B/D | 48.29 | 0 | 1.93 | 0.497 | 1.351 | 0.2485 | 0.887 | 6.5364 | 28779 | 86 | 15.8 | 1.0292 | 16.3
Melbourne AP | 10 | Melbourne FS | 37.82 | No | 1234 | 105 | IR9-11 | North IRL | 395 | 256.9406 | 592.3413 | 0.53 | 0.1 | 58554 | 57007 | 58554 | 1400 | B/D | 1400 B/D | 48.29 | 0 | 1.93 | 0.497 | 1.351 | 0.2485 | 0.887 | 0.14637 | 644 | 2 | 0.4 | 1.0292 | 0.4
Melbourne AP | 10 | Melbourne FS | 37.82 | No | 1234 | 45 | IR9-11 | North IRL | 2135 | 545.19 | 4036.0508 | 1.79 | 0.51 | 58558 | 57011 | 58558 | 8140 | B/D | 8140 B/D | 48.29 | 0 | 1.2 | 0.48 | 0.84 | 0.24 | 0.703 | 0.99733 | 3480 | 6 | 1.8 | 1.0292 | 1.9
Melbourne AP | 10 | Melbourne FS | 37.82 | No | 1234 | 13 | IR9-11 | North IRL | 391 | 173.7416 | 1517.921 | 0.51 | 0.04 | 58564 | 57016 | 58564 | 1100 | B/D | 1100 B/D | 48.29 | 0 | 1.85 | 0.22 | 1.295 | 0.11 | 0.342 | 0.37508 | 637 | 2 | 0.2 | 1.0292 | 0.2
Melbourne AP | 10 | Melbourne FS | 37.82 | No | 1234 | 105 | IR9-11 | North IRL | 73 | 57.3719 | 107.24 | 0.1 | 0.02 | 58565 | 57017 | 58565 | 1400 | D | 1400 D | 48.29 | 0 | 1.93 | 0.497 | 1.351 | 0.2485 | 0.9 | 0.026499 | 118 | 0 | 0.1 | 1.0292 | 0.1
Melbourne AP | 10 | Melbourne FS | 37.82 | No | 1234 | 93.9 | IR9-11 | North IRL | 3139 | 312.9491 | 5260.641 | 3.93 | 0.49 | 58570 | 57022 | 58570 | 8310 | B/D | 8310 B/D | 48.29 | 0 | 1.79 | 0.31 | 1.253 | 0.155 | 0.793 | 1.2999 | 5117 | 14 | 1.7 | 1.0292 | 1.7
Melbourne AP | 10 | Melbourne FS | 37.82 | No | 1234 | 105 | IR9-11 | North IRL | 22552 | 842.908 | 33755.2427 | 30.47 | 5.6 | 58572 | 57024 | 58572 | 1400 | C | 1400 C | 48.29 | 0 | 1.93 | 0.497 | 1.351 | 0.2485 | 0.888 | 8.3411 | 36766 | 110 | 20.1 | 1.0292 | 20.7
Melbourne AP | 10 | Melbourne FS | 37.82 | No | 1234 | 13 | IR9-11 | North IRL | 716 | 221.9967 | 2783.0555 | 0.93 | 0.08 | 58575 | 57027 | 58575 | 1100 | B/D | 1100 B/D | 48.29 | 0 | 1.85 | 0.22 | 1.295 | 0.11 | 0.342 | 0.68771 | 1167 | 3 | 0.3 | 1.0292 | 0.3
Melbourne AP | 10 | Melbourne FS | 37.82 | No | 1234 | 105 | IR9-11 | North IRL | 2623 | 283.983 | 3935.0622 | 3.54 | 0.65 | 58576 | 57028 | 58576 | 1400 | A | 1400 A | 48.29 | 0 | 1.93 | 0.497 | 1.351 | 0.2485 | 0.886 | 0.97237 | 4276 | 13 | 2.3 | 1.0292 | 2.4
Melbourne AP | 10 | Melbourne FS | 37.82 | No | 1234 | 13 | IR9-11 | North IRL | 795 | 258.5971 | 3088.2685 | 1.03 | 0.09 | 58577 | 57029 | 58577 | 1100 | B/D | 1100 B/D | 48.29 | 0 | 1.85 | 0.22 | 1.295 | 0.11 | 0.342 | 0.76312 | 1295 | 4 | 0.3 | 1.0292 | 0.3
Melbourne AP | 10 | Melbourne FS | 37.82 | No | 1234 | 102.5 | IR9-11 | North IRL | 341 | 166.1959 | 684.5453 | 0.5 | 0.09 | 58578 | 57030 | 58578 | 1300 | B/D | 1300 B/D | 48.29 | 0 | 2.1 | 0.516 | 1.47 | 0.258 | 0.662 | 0.16915 | 556 | 2 | 0.3 | 1.0292 | 0.3
Melbourne AP | 10 | Melbourne FS | 37.82 | No | 1234 | 13 | IR9-11 | North IRL | 2058 | 518.0117 | 7997.0455 | 2.67 | 0.23 | 58581 | 57033 | 58581 | 1100 | B/D | 1100 B/D | 48.29 | 0 | 1.85 | 0.22 | 1.295 | 0.11 | 0.342 | 1.9761 | 3355 | 10 | 0.8 | 1.0292 | 0.8
Melbourne AP | 10 | Melbourne FS | 37.82 | No | 1234 | 45 | IR9-11 | North IRL | 561 | 249.1548 | 1060.036 | 0.47 | 0.13 | 58583 | 57035 | 58583 | 8140 | B/D | 8140 B/D | 48.29 | 0 | 1.2 | 0.48 | 0.84 | 0.24 | 0.703 | 0.26194 | 914 | 2 | 0.5 | 1.0292 | 0.5
Melbourne AP | 10 | Melbourne FS | 37.82 | No | 1234 | 102.5 | IR9-11 | North IRL | 40975 | 2119.0096 | 82269.6417 | 60.23 | 10.57 | 58585 | 57037 | 58585 | 1300 | B/D | 1300 B/D | 48.29 | 0 | 2.1 | 0.516 | 1.47 | 0.258 | 0.662 | 20.3292 | 66801 | 217 | 38 | 1.0292 | 39.1
Melbourne AP | 10 | Melbourne FS | 37.82 | No | 1234 | 102.5 | IR9-11 | North IRL | 62 | 45.2096 | 124.6623 | 0.09 | 0.02 | 58586 | 57038 | 58586 | 1300 | B/D | 1300 B/D | 48.29 | 0 | 2.1 | 0.516 | 1.47 | 0.258 | 0.662 | 0.030805 | 101 | 0 | 0.1 | 1.0292 | 0.1
Melbourne AP | 10 | Melbourne FS | 37.82 | No | 1234 | 93.9 | IR9-11 | North IRL | 1391 | 217.513 | 2331.4802 | 1.74 | 0.22 | 58596 | 57047 | 58596 | 8310 | B/D | 8310 B/D | 48.29 | 0 | 1.79 | 0.31 | 1.253 | 0.155 | 0.793 | 0.57612 | 2268 | 6 | 0.8 | 1.0292 | 0.8
Melbourne AP | 10 | Melbourne FS | 37.82 | No | 1234 | 102.5 | IR9-11 | North IRL | 32 | 52.6977 | 64.0271 | 0.05 | 0.01 | 58601 | 57052 | 58601 | 1300 | B/D | 1300 B/D | 48.29 | 0 | 2.1 | 0.516 | 1.47 | 0.258 | 0.662 | 0.015821 | 52 | 0 | 0 | 1.0292 | 0
Melbourne AP | 10 | Melbourne FS | 37.82 | No | 1234 | 102.5 | IR9-11 | North IRL | 6 | 29.076 | 11.2086 | 0.01 | 0 | 58604 | 57055 | 58604 | 1300 | B/D | 1300 B/D | 48.29 | 0 | 2.1 | 0.516 | 1.47 | 0.258 | 0.662 | 0.0027697 | 9 | 0 | 0 | 1.0292 | 0
Melbourne AP | 10 | Melbourne FS | 37.82 | No | 1234 | 13 | IR9-11 | North IRL | 43 | 84.8173 | 329.3741 | 0.06 | 0 | 58620 | 57071 | 58620 | 1100 | A | 1100 A | 48.29 | 0 | 1.85 | 0.22 | 1.295 | 0.11 | 0.174 | 0.08139 | 70 | 0 | 0 | 1.0292 | 0
Melbourne AP | 10 | Melbourne FS | 37.82 | No | 1234 | 13 | IR9-11 | North IRL | 0 | 8.5856 | 3.1175 | 0 | 0 | 58622 | 57073 | 58622 | 1100 | A | 1100 A | 48.29 | 0 | 1.85 | 0.22 | 1.295 | 0.11 | 0.174 | 0.00077034 | 1 | 0 | 0 | 1.0292 | 0
Melbourne AP | 10 | Melbourne FS | 37.82 | No | 1234 | 45 | IR9-11 | North IRL | 891 | 164.026 | 1393.1607 | 0.75 | 0.21 | 58626 | 57077 | 58626 | 8140 | D | 8140 D | 48.29 | 0 | 1.2 | 0.48 | 0.84 | 0.24 | 0.85 | 0.34426 | 1452 | 3 | 0.8 | 1.0292 | 0.8
Melbourne AP | 10 | Melbourne FS | 37.82 | No | 1234 | 45 | IR9-11 | North IRL | 1473 | 327.4579 | 2784.8361 | 1.24 | 0.35 | 58628 | 57079 | 58628 | 8140 | B/D | 8140 B/D | 48.29 | 0 | 1.2 | 0.48 | 0.84 | 0.24 | 0.703 | 0.68815 | 2401 | 4 | 1.3 | 1.0292 | 1.3
Melbourne AP | 10 | Melbourne FS | 37.82 | No | 1234 | 11.1 | IR9-11 | North IRL | 1 | 15.1493 | 6.6943 | 0 | 0 | 58632 | 57083 | 58632 | 8120 | B/D | 8120 B/D | 48.29 | 0 | 1.25 | 0.053 | 0.875 | 0.0265 | 0.25 | 0.0016542 | 2 | 0 | 0 | 1.0292 | 0
Melbourne AP | 10 | Melbourne FS | 37.82 | No | 1234 | 11.1 | IR9-11 | North IRL | 119 | 123.3438 | 525.9167 | 0.1 | 0 | 58643 | 57094 | 58643 | 8120 | C | 8120 C | 48.29 | 0 | 1.25 | 0.053 | 0.875 | 0.0265 | 0.3 | 0.12996 | 194 | 0 | 0 | 1.0292 | 0
Melbourne AP | 10 | Melbourne FS | 37.82 | No | 1234 | 45 | IR9-11 | North IRL | 469 | 155.8933 | 887.0203 | 0.39 | 0.11 | 58648 | 57099 | 58648 | 8140 | B/D | 8140 B/D | 48.29 | 0 | 1.2 | 0.48 | 0.84 | 0.24 | 0.703 | 0.21919 | 765 | 1 | 0.4 | 1.0292 | 0.4
Melbourne AP | 10 | Melbourne FS | 37.82 | No | 1234 | 73.5 | IR9-11 | North IRL | 133 | 82.8847 | 306.2063 | 0.14 | 0.01 | 58652 | 57102 | 58652 | 1550 | B/D | 1550 B/D | 48.29 | 0 | 1.55 | 0.15 | 1.085 | 0.075 | 0.577 | 0.075665 | 217 | 1 | 0 | 1.0292 | 0
Melbourne AP | 10 | Melbourne FS | 37.82 | No | 1234 | 29 | IR9-11 | North IRL | 338 | 158.6145 | 1477.6762 | 0.53 | 0.05 | 58654 | 57103 | 58654 | 1200 | B/D | 1200 B/D | 48.29 | 0 | 2.23 | 0.316 | 1.561 | 0.158 | 0.304 | 0.36514 | 551 | 2 | 0.2 | 1.0292 | 0.2
Melbourne AP | 10 | Melbourne FS | 37.82 | No | 1234 | 29 | IR9-11 | North IRL | 360 | 215.8604 | 1572.562 | 0.56 | 0.06 | 58658 | 57107 | 58658 | 1200 | B/D | 1200 B/D | 48.29 | 0 | 2.23 | 0.316 | 1.561 | 0.158 | 0.304 | 0.38859 | 586 | 2 | 0.2 | 1.0292 | 0.2
Melbourne AP | 10 | Melbourne FS | 37.82 | No | 1234 | 13 | IR9-11 | North IRL | 33 | 89.1304 | 252.2315 | 0.04 | 0 | 58668 | 57116 | 58668 | 1100 | A | 1100 A | 48.29 | 0 | 1.85 | 0.22 | 1.295 | 0.11 | 0.174 | 0.062328 | 54 | 0 | 0 | 1.0292 | 0
Melbourne AP | 10 | Melbourne FS | 37.82 | No | 1234 | 102.5 | IR9-11 | North IRL | 130 | 79.5155 | 260.3295 | 0.19 | 0.03 | 58699 | 57147 | 58699 | 1300 | B/D | 1300 B/D | 48.29 | 0 | 2.1 | 0.516 | 1.47 | 0.258 | 0.662 | 0.064329 | 211 | 1 | 0.1 | 1.0292 | 0.1
Melbourne AP | 10 | Melbourne FS | 37.82 | No | 1234 | 102.5 | IR9-11 | North IRL | 0 | 3.7196 | 0.40981 | 0 | 0 | 58700 | 57148 | 58700 | 1300 | B/D | 1300 B/D | 48.29 | 0 | 2.1 | 0.516 | 1.47 | 0.258 | 0.662 | 0.00010127 | 0 | 0 | 0 | 1.0292 | 0
Melbourne AP | 10 | Melbourne FS | 37.82 | No | 1234 | 73.5 | IR9-11 | North IRL | 203 | 97.6809 | 442.3753 | 0.22 | 0.02 | 58701 | 57149 | 58701 | 1550 | C | 1550 C | 48.29 | 0 | 1.55 | 0.15 | 1.085 | 0.075 | 0.609 | 0.10931 | 330 | 1 | 0.1 | 1.0292 | 0.1
Melbourne AP | 10 | Melbourne FS | 37.82 | No | 1234 | 73.5 | IR9-11 | North IRL | 2009 | 449.8954 | 4383.7709 | 2.18 | 0.15 | 58702 | 57150 | 58702 | 1550 | C | 1550 C | 48.29 | 0 | 1.55 | 0.15 | 1.085 | 0.075 | 0.609 | 1.0832 | 3275 | 8 | 0.5 | 1.0292 | 0.5
Melbourne AP | 10 | Melbourne FS | 37.82 | No | 1234 | 73.5 | IR9-11 | North IRL | 193 | 96.5824 | 444.284 | 0.21 | 0.01 | 58703 | 57151 | 58703 | 1550 | B/D | 1550 B/D | 48.29 | 0 | 1.55 | 0.15 | 1.085 | 0.075 | 0.577 | 0.10978 | 314 | 1 | 0.1 | 1.0292 | 0.1
Melbourne AP | 10 | Melbourne FS | 37.82 | No | 1234 | 13 | IR9-11 | North IRL | 253 | 211.7899 | 1930.2179 | 0.33 | 0.03 | 58707 | 57155 | 58707 | 1100 | A | 1100 A | 48.29 | 0 | 1.85 | 0.22 | 1.295 | 0.11 | 0.174 | 0.47697 | 412 | 1 | 0.1 | 1.0292 | 0.1
Melbourne AP | 10 | Melbourne FS | 37.82 | No | 1234 | 13 | IR9-11 | North IRL | 497 | 349.0619 | 3796.3005 | 0.64 | 0.05 | 58711 | 57159 | 58711 | 1100 | A | 1100 A | 48.29 | 0 | 1.85 | 0.22 | 1.295 | 0.11 | 0.174 | 0.93808 | 810 | 2 | 0.2 | 1.0292 | 0.2
Melbourne AP | 10 | Melbourne FS | 37.82 | No | 1234 | 29 | IR9-11 | North IRL | 6776 | 1262.7793 | 29626.2603 | 10.58 | 1.07 | 58718 | 57166 | 58718 | 1200 | B/D | 1200 B/D | 48.29 | 0 | 2.23 | 0.316 | 1.561 | 0.158 | 0.304 | 7.3208 | 11047 | 38 | 3.8 | 1.0292 | 3.9
Melbourne AP | 10 | Melbourne FS | 37.82 | No | 1234 | 73.5 | IR9-11 | North IRL | 5918 | 613.3455 | 14460.6639 | 6.42 | 0.44 | 58720 | 57168 | 58720 | 1550 | A | 1550 A | 48.29 | 0 | 1.55 | 0.15 | 1.085 | 0.075 | 0.544 | 3.5733 | 9649 | 23 | 1.6 | 1.0292 | 1.6
Melbourne AP | 10 | Melbourne FS | 37.82 | No | 1234 | 13 | IR9-11 | North IRL | 2330 | 408.6868 | 9053.9367 | 3.02 | 0.26 | 58736 | 57184 | 58736 | 1100 | B/D | 1100 B/D | 48.29 | 0 | 1.85 | 0.22 | 1.295 | 0.11 | 0.342 | 2.2373 | 3798 | 11 | 0.9 | 1.0292 | 0.9
Melbourne AP | 10 | Melbourne FS | 37.82 | No | 1234 | 11.1 | IR9-11 | North IRL | 130 | 139.1434 | 574.2617 | 0.11 | 0 | 58741 | 57189 | 58741 | 8120 | C | 8120 C | 48.29 | 0 | 1.25 | 0.053 | 0.875 | 0.0265 | 0.3 | 0.1419 | 211 | 0 | 0 | 1.0292 | 0
Melbourne AP | 10 | Melbourne FS | 37.82 | No | 1234 | 45 | IR9-11 | North IRL | 1177 | 272.7803 | 2224.7219 | 0.99 | 0.28 | 58750 | 57198 | 58750 | 8140 | B/D | 8140 B/D | 48.29 | 0 | 1.2 | 0.48 | 0.84 | 0.24 | 0.703 | 0.54974 | 1918 | 4 | 1 | 1.0292 | 1
Melbourne AP | 10 | Melbourne FS | 37.82 | No | 1234 | 105 | IR9-11 | North IRL | 369 | 139.4501 | 552.9907 | 0.5 | 0.09 | 58760 | 57208 | 58760 | 1400 | B/D | 1400 B/D | 48.29 | 0 | 1.93 | 0.497 | 1.351 | 0.2485 | 0.887 | 0.13665 | 602 | 2 | 0.3 | 1.0292 | 0.3
Melbourne AP | 10 | Melbourne FS | 37.82 | No | 1234 | 45 | IR9-11 | North IRL | 17 | 34.4587 | 36.5996 | 0.01 | 0 | 58761 | 57209 | 58761 | 8140 | A | 8140 A | 48.29 | 0 | 1.2 | 0.48 | 0.84 | 0.24 | 0.63 | 0.0090439 | 28 | 0 | 0 | 1.0292 | 0
Melbourne AP | 10 | Melbourne FS | 37.82 | No | 1234 | 105 | IR9-11 | North IRL | 778 | 133.0998 | 1167.0629 | 1.05 | 0.19 | 58762 | 57210 | 58762 | 1400 | A | 1400 A | 48.29 | 0 | 1.93 | 0.497 | 1.351 | 0.2485 | 0.886 | 0.28839 | 1268 | 4 | 0.7 | 1.0292 | 0.7
Melbourne AP | 10 | Melbourne FS | 37.82 | No | 1234 | 105 | IR9-11 | North IRL | 234 | 79.9207 | 350.7178 | 0.32 | 0.06 | 58770 | 57218 | 58770 | 1400 | B/D | 1400 B/D | 48.29 | 0 | 1.93 | 0.497 | 1.351 | 0.2485 | 0.887 | 0.086664 | 382 | 1 | 0.2 | 1.0292 | 0.2
Melbourne AP | 10 | Melbourne FS | 37.82 | No | 1234 | 105 | IR9-11 | North IRL | 2001 | 260.0441 | 2998.9792 | 2.7 | 0.5 | 58772 | 57220 | 58772 | 1400 | B/D | 1400 B/D | 48.29 | 0 | 1.93 | 0.497 | 1.351 | 0.2485 | 0.887 | 0.74106 | 3263 | 10 | 1.8 | 1.0292 | 1.9
Melbourne AP | 10 | Melbourne FS | 37.82 | No | 1234 | 73.5 | IR9-11 | North IRL | 2583 | 358.02 | 5637.2706 | 2.8 | 0.19 | 58788 | 57235 | 58788 | 1550 | C | 1550 C | 48.29 | 0 | 1.55 | 0.15 | 1.085 | 0.075 | 0.609 | 1.393 | 4211 | 10 | 0.7 | 1.0292 | 0.7
Melbourne AP | 10 | Melbourne FS | 37.82 | No | 1234 | 29 | IR9-11 | North IRL | 42 | 93.8267 | 183.9069 | 0.07 | 0.01 | 58799 | 57246 | 58799 | 1200 | B/D | 1200 B/D | 48.29 | 0 | 2.23 | 0.316 | 1.561 | 0.158 | 0.304 | 0.045444 | 69 | 0 | 0 | 1.0292 | 0
Melbourne AP | 10 | Melbourne FS | 37.82 | No | 1234 | 45 | IR9-11 | North IRL | 0 | 1.1018 | 0.041399 | 0 | 0 | 58800 | 57247 | 58800 | 8140 | A | 8140 A | 48.29 | 0 | 1.2 | 0.48 | 0.84 | 0.24 | 0.63 | 1.023e-05 | 0 | 0 | 0 | 1.0292 | 0
Melbourne AP | 10 | Melbourne FS | 37.82 | No | 1234 | 45 | IR9-11 | North IRL | 215 | 90.1512 | 406.7124 | 0.18 | 0.05 | 58805 | 57252 | 58805 | 8140 | B/D | 8140 B/D | 48.29 | 0 | 1.2 | 0.48 | 0.84 | 0.24 | 0.703 | 0.1005 | 351 | 1 | 0.2 | 1.0292 | 0.2
Melbourne AP | 10 | Melbourne FS | 37.82 | No | 1234 | 45 | IR9-11 | North IRL | 1082 | 251.0926 | 2045.5046 | 0.91 | 0.26 | 58818 | 57265 | 58818 | 8140 | B/D | 8140 B/D | 48.29 | 0 | 1.2 | 0.48 | 0.84 | 0.24 | 0.703 | 0.037105 | 129 | 0 | 0.1 | 1.0292 | 0.1
Melbourne AP | 10 | Melbourne FS | 37.82 | No | 1234 | 29 | IR9-11 | North IRL | 13 | 55.2442 | 57.136 | 0.02 | 0 | 58819 | 57266 | 58819 | 1200 | B/D | 1200 B/D | 48.29 | 0 | 2.23 | 0.316 | 1.561 | 0.158 | 0.304 | 0.014119 | 21 | 0 | 0 | 1.0292 | 0
Melbourne AP | 10 | Melbourne FS | 37.82 | No | 1234 | 29 | IR9-11 | North IRL | 3 | 14.5468 | 12.2973 | 0 | 0 | 58820 | 57267 | 58820 | 1200 | W | 1200 W | 48.29 | 0 | 2.23 | 0.316 | 1.561 | 0.158 | 0.347 | 0.0030387 | 5 | 0 | 0 | 1.0292 | 0
Melbourne AP | 10 | Melbourne FS | 37.82 | No | 1234 | 13 | IR9-11 | North IRL | 192 | 173.8107 | 1469.3358 | 0.25 | 0.02 | 58824 | 57269 | 58824 | 1100 | A | 1100 A | 48.29 | 0 | 1.85 | 0.22 | 1.295 | 0.11 | 0.174 | 0.36308 | 314 | 1 | 0.1 | 1.0292 | 0.1
Melbourne AP | 10 | Melbourne FS | 37.82 | No | 1234 | 102.5 | IR9-11 | North IRL | 39 | 53.2378 | 74.4576 | 0.06 | 0.01 | 58842 | 57286 | 58842 | 1300 | C | 1300 C | 48.29 | 0 | 2.1 | 0.516 | 1.47 | 0.258 | 0.692 | 0.018399 | 63 | 0 | 0 | 1.0292 | 0
Melbourne AP | 10 | Melbourne FS | 37.82 | No | 1234 | 45 | IR9-11 | North IRL | 64 | 60.9272 | 120.612 | 0.05 | 0.02 | 58847 | 57291 | 58847 | 8140 | B/D | 8140 B/D | 48.29 | 0 | 1.2 | 0.48 | 0.84 | 0.24 | 0.703 | 0.029804 | 104 | 0 | 0.1 | 1.0292 | 0.1
Melbourne AP | 10 | Melbourne FS | 37.82 | No | 1234 | 13 | IR9-11 | North IRL | 1154 | 419.344 | 8811.463 | 1.49 | 0.13 | 58848 | 57292 | 58848 | 1100 | A | 1100 A | 48.29 | 0 | 1.85 | 0.22 | 1.295 | 0.11 | 0.174 | 2.1774 | 1881 | 5 | 0.5 | 1.0292 | 0.5
Melbourne AP | 10 | Melbourne FS | 37.82 | No | 1234 | 105 | IR9-11 | North IRL | 1 | 12.2873 | 1.9946 | 0 | 0 | 58854 | 57298 | 58854 | 1400 | C | 1400 C | 48.29 | 0 | 1.93 | 0.497 | 1.351 | 0.2485 | 0.888 | 0.00049287 | 2 | 0 | 0 | 1.0292 | 0
Melbourne AP | 10 | Melbourne FS | 37.82 | No | 1234 | 29 | IR9-11 | North IRL | 194 | 117.424 | 849.5541 | 0.3 | 0.03 | 58869 | 57313 | 58869 | 1200 | B/D | 1200 B/D | 48.29 | 0 | 2.23 | 0.316 | 1.561 | 0.158 | 0.304 | 0.20993 | 317 | 1 | 0.1 | 1.0292 | 0.1
Melbourne AP | 10 | Melbourne FS | 37.82 | No | 1234 | 11.1 | IR9-11 | North IRL | 7192 | 2065.7363 | 43059.1872 | 8.96 | 1.37 | 58875 | 57319 | 58875 | 1820 | B/D | 1820 B/D | 48.29 | 0 | 1.78 | 0.38 | 1.246 | 0.19 | 0.222 | 10.6401 | 11725 | 32 | 4.9 | 1.0292 | 5
Melbourne AP | 10 | Melbourne FS | 37.82 | No | 1234 | 29 | IR9-11 | North IRL | 40 | 104.7717 | 176.4612 | 0.06 | 0.01 | 58886 | 57329 | 58886 | 1200 | B/D | 1200 B/D | 48.29 | 0 | 2.23 | 0.316 | 1.561 | 0.158 | 0.304 | 0.043604 | 66 | 0 | 0 | 1.0292 | 0
Melbourne AP | 10 | Melbourne FS | 37.82 | No | 1234 | 11.1 | IR9-11 | North IRL | 438 | 259.6915 | 2623.147 | 0.55 | 0.08 | 58891 | 57334 | 58891 | 1820 | B/D | 1820 B/D | 48.29 | 0 | 1.78 | 0.38 | 1.246 | 0.19 | 0.222 | 0.64819 | 714 | 2 | 0.3 | 1.0292 | 0.3
Melbourne AP | 10 | Melbourne FS | 37.82 | No | 1234 | 105 | IR9-11 | North IRL | 5067 | 397.7985 | 7593.3992 | 6.85 | 1.26 | 58897 | 57340 | 58897 | 1400 | B/D | 1400 B/D | 48.29 | 0 | 1.93 | 0.497 | 1.351 | 0.2485 | 0.887 | 1.8764 | 8261 | 25 | 4.5 | 1.0292 | 4.6
Melbourne AP | 10 | Melbourne FS | 37.82 | No | 1234 | 11.1 | IR9-11 | North IRL | 252 | 240.0328 | 1339.3915 | 0.22 | 0.01 | 58898 | 57341 | 58898 | 8120 | B/D | 8120 B/D | 48.29 | 0 | 1.25 | 0.053 | 0.875 | 0.0265 | 0.25 | 0.33097 | 411 | 1 | 0 | 1.0292 | 0
Melbourne AP | 10 | Melbourne FS | 37.82 | No | 1234 | 29 | IR9-11 | North IRL | 391 | 193.4718 | 1710.1759 | 0.61 | 0.06 | 58899 | 57342 | 58899 | 1200 | B/D | 1200 B/D | 48.29 | 0 | 2.23 | 0.316 | 1.561 | 0.158 | 0.304 | 0.42259 | 638 | 2 | 0.2 | 1.0292 | 0.2
Melbourne AP | 10 | Melbourne FS | 37.82 | No | 1234 | 45 | IR9-11 | North IRL | 33 | 61.6215 | 69.3502 | 0.03 | 0.01 | 58916 | 57359 | 58916 | 8140 | A | 8140 A | 48.29 | 0 | 1.2 | 0.48 | 0.84 | 0.24 | 0.63 | 0.017137 | 54 | 0 | 0 | 1.0292 | 0
Melbourne AP | 10 | Melbourne FS | 37.82 | No | 1234 | 45 | IR9-11 | North IRL | 368 | 136.141 | 575.728 | 0.31 | 0.09 | 58919 | 57361 | 58919 | 8140 | D | 8140 D | 48.29 | 0 | 1.2 | 0.48 | 0.84 | 0.24 | 0.85 | 0.14226 | 600 | 1 | 0.3 | 1.0292 | 0.3
Melbourne AP | 10 | Melbourne FS | 37.82 | No | 1234 | 73.5 | IR9-11 | North IRL | 31 | 64.3153 | 63.6916 | 0.03 | 0 | 58922 | 57364 | 58922 | 1550 | D | 1550 D | 48.29 | 0 | 1.55 | 0.15 | 1.085 | 0.075 | 0.642 | 0.015738 | 50 | 0 | 0 | 1.0292 | 0
Melbourne AP | 10 | Melbourne FS | 37.82 | No | 1234 | 11.1 | IR9-11 | North IRL | 1249 | 509.2792 | 7478.8265 | 1.56 | 0.24 | 58924 | 57366 | 58924 | 1820 | B/D | 1820 B/D | 48.29 | 0 | 1.78 | 0.38 | 1.246 | 0.19 | 0.222 | 1.8481 | 2036 | 6 | 0.9 | 1.0292 | 0.9
Melbourne AP | 10 | Melbourne FS | 37.82 | No | 1234 | 29 | IR9-11 | North IRL | 66 | 139.2037 | 401.0675 | 0.1 | 0.01 | 58926 | 57368 | 58926 | 1200 | A | 1200 A | 48.29 | 0 | 2.23 | 0.316 | 1.561 | 0.158 | 0.22 | 0.099106 | 108 | 0 | 0 | 1.0292 | 0
Melbourne AP | 10 | Melbourne FS | 37.82 | No | 1234 | 45 | IR9-11 | North IRL | 1 | 8.8185 | 1.7812 | 0 | 0 | 58927 | 57369 | 58927 | 8140 | C | 8140 C | 48.29 | 0 | 1.2 | 0.48 | 0.84 | 0.24 | 0.777 | 0.00044015 | 2 | 0 | 0 | 1.0292 | 0
Melbourne AP | 10 | Melbourne FS | 37.82 | No | 1234 | 105 | IR9-11 | North IRL | 114 | 75.6893 | 171.6061 | 0.15 | 0.03 | 58935 | 57377 | 58935 | 1400 | B/D | 1400 B/D | 48.29 | 0 | 1.93 | 0.497 | 1.351 | 0.2485 | 0.887 | 0.042405 | 187 | 1 | 0.1 | 1.0292 | 0.1
Melbourne AP | 10 | Melbourne FS | 37.82 | No | 1234 | 13 | IR9-11 | North IRL | 48 | 87.3401 | 362.7515 | 0.06 | 0.01 | 58947 | 57389 | 58947 | 1100 | A | 1100 A | 48.29 | 0 | 1.85 | 0.22 | 1.295 | 0.11 | 0.174 | 0.089637 | 77 | 0 | 0 | 1.0292 | 0
Melbourne AP | 10 | Melbourne FS | 37.82 | No | 1234 | 29 | IR9-11 | North IRL | 8 | 25.9051 | 28.1502 | 0.01 | 0 | 58951 | 57393 | 58951 | 1200 | C | 1200 C | 48.29 | 0 | 2.23 | 0.316 | 1.561 | 0.158 | 0.389 | 0.006956 | 13 | 0 | 0 | 1.0292 | 0
Melbourne AP | 10 | Melbourne FS | 37.82 | No | 1234 | 29 | IR9-11 | North IRL | 7180 | 878.197 | 31393.2241 | 11.21 | 1.13 | 58952 | 57394 | 58952 | 1200 | B/D | 1200 B/D | 48.29 | 0 | 2.23 | 0.316 | 1.561 | 0.158 | 0.304 | 7.7574 | 11706 | 40 | 4.1 | 1.0292 | 4.2
Melbourne AP | 10 | Melbourne FS | 37.82 | No | 1234 | 45 | IR9-11 | North IRL | 148 | 73.9706 | 312.8821 | 0.12 | 0.04 | 58961 | 57403 | 58961 | 8140 | A | 8140 A | 48.29 | 0 | 1.2 | 0.48 | 0.84 | 0.24 | 0.63 | 0.0057709 | 18 | 0 | 0 | 1.0292 | 0
Melbourne AP | 10 | Melbourne FS | 37.82 | No | 1234 | 13 | IR9-11 | North IRL | 35 | 124.0213 | 265.7397 | 0.05 | 0 | 58962 | 57404 | 58962 | 1100 | A | 1100 A | 48.29 | 0 | 1.85 | 0.22 | 1.295 | 0.11 | 0.174 | 0.065665 | 57 | 0 | 0 | 1.0292 | 0
Melbourne AP | 10 | Melbourne FS | 37.82 | No | 1234 | 102.5 | IR9-11 | North IRL | 675 | 182.6208 | 1223.3814 | 0.99 | 0.17 | 58968 | 57410 | 58968 | 1300 | D | 1300 D | 48.29 | 0 | 2.1 | 0.516 | 1.47 | 0.258 | 0.733 | 0.3023 | 1100 | 4 | 0.6 | 1.0292 | 0.6
Melbourne AP | 10 | Melbourne FS | 37.82 | No | 1234 | 29 | IR9-11 | North IRL | 3667 | 1977.861 | 16032.0731 | 5.72 | 0.58 | 58969 | 57411 | 58969 | 1200 | B/D | 1200 B/D | 48.29 | 0 | 2.23 | 0.316 | 1.561 | 0.158 | 0.304 | 3.9616 | 5978 | 21 | 2.1 | 1.0292 | 2.2
Melbourne AP | 10 | Melbourne FS | 37.82 | No | 1234 | 45 | IR9-11 | North IRL | 158 | 76.3026 | 332.3503 | 0.13 | 0.04 | 58971 | 57413 | 58971 | 8140 | A | 8140 A | 48.29 | 0 | 1.2 | 0.48 | 0.84 | 0.24 | 0.63 | 0.0028213 | 9 | 0 | 0 | 1.0292 | 0
Melbourne AP | 10 | Melbourne FS | 37.82 | No | 1234 | 29 | IR9-11 | North IRL | 24 | 67.7652 | 102.8389 | 0.04 | 0 | 58984 | 57426 | 58984 | 1200 | B/D | 1200 B/D | 48.29 | 0 | 2.23 | 0.316 | 1.561 | 0.158 | 0.304 | 0.025412 | 38 | 0 | 0 | 1.0292 | 0
Melbourne AP | 10 | Melbourne FS | 37.82 | No | 1234 | 13 | IR9-11 | North IRL | 101 | 114.9299 | 769.14 | 0.13 | 0.01 | 58990 | 57432 | 58990 | 1100 | A | 1100 A | 48.29 | 0 | 1.85 | 0.22 | 1.295 | 0.11 | 0.174 | 0.19006 | 164 | 0 | 0 | 1.0292 | 0
Melbourne AP | 10 | Melbourne FS | 37.82 | No | 1234 | 13 | IR9-11 | North IRL | 14 | 50.4608 | 104.2708 | 0.02 | 0 | 58992 | 57433 | 58992 | 1100 | A | 1100 A | 48.29 | 0 | 1.85 | 0.22 | 1.295 | 0.11 | 0.174 | 0.025766 | 22 | 0 | 0 | 1.0292 | 0
Melbourne AP | 10 | Melbourne FS | 37.82 | No | 1234 | 29 | IR9-11 | North IRL | 26 | 74.603 | 157.8461 | 0.04 | 0 | 58996 | 57437 | 58996 | 1200 | A | 1200 A | 48.29 | 0 | 2.23 | 0.316 | 1.561 | 0.158 | 0.22 | 0.039004 | 43 | 0 | 0 | 1.0292 | 0
Melbourne AP | 10 | Melbourne FS | 37.82 | No | 1234 | 13 | IR9-11 | North IRL | 10 | 28.9158 | 38.8324 | 0.01 | 0 | 58997 | 57438 | 58997 | 1100 | B/D | 1100 B/D | 48.29 | 0 | 1.85 | 0.22 | 1.295 | 0.11 | 0.342 | 0.0095957 | 16 | 0 | 0 | 1.0292 | 0
Melbourne AP | 10 | Melbourne FS | 37.82 | No | 1234 | 11.1 | IR9-11 | North IRL | 8 | 82.3337 | 45.4547 | 0.01 | 0 | 58999 | 57440 | 58999 | 1820 | B/D | 1820 B/D | 48.29 | 0 | 1.78 | 0.38 | 1.246 | 0.19 | 0.222 | 0.011232 | 12 | 0 | 0 | 1.0292 | 0
Melbourne AP | 10 | Melbourne FS | 37.82 | No | 1234 | 13 | IR9-11 | North IRL | 5 | 42.1329 | 38.9163 | 0.01 | 0 | 59000 | 57441 | 59000 | 1100 | A | 1100 A | 48.29 | 0 | 1.85 | 0.22 | 1.295 | 0.11 | 0.174 | 0.0096164 | 8 | 0 | 0 | 1.0292 | 0
Melbourne AP | 10 | Melbourne FS | 37.82 | No | 1234 | 29 | IR9-11 | North IRL | 148 | 242.3293 | 646.205 | 0.23 | 0.02 | 59003 | 57444 | 59003 | 1200 | B/D | 1200 B/D | 48.29 | 0 | 2.23 | 0.316 | 1.561 | 0.158 | 0.304 | 0.15968 | 241 | 1 | 0.1 | 1.0292 | 0.1
Melbourne AP | 10 | Melbourne FS | 37.82 | No | 1234 | 11.1 | IR9-11 | North IRL | 2254 | 840.5186 | 13497.0509 | 2.81 | 0.43 | 59004 | 57445 | 59004 | 1820 | B/D | 1820 B/D | 48.29 | 0 | 1.78 | 0.38 | 1.246 | 0.19 | 0.222 | 3.3352 | 3675 | 10 | 1.5 | 1.0292 | 1.5
Melbourne AP | 10 | Melbourne FS | 37.82 | No | 1234 | 105 | IR9-11 | North IRL | 2431 | 271.8405 | 3638.359 | 3.28 | 0.6 | 59007 | 57448 | 59007 | 1400 | C | 1400 C | 48.29 | 0 | 1.93 | 0.497 | 1.351 | 0.2485 | 0.888 | 0.89905 | 3963 | 12 | 2.2 | 1.0292 | 2.3
Melbourne AP | 10 | Melbourne FS | 37.82 | No | 1234 | 105 | IR9-11 | North IRL | 947 | 174.1635 | 1419.6555 | 1.28 | 0.24 | 59008 | 57449 | 59008 | 1400 | B/D | 1400 B/D | 48.29 | 0 | 1.93 | 0.497 | 1.351 | 0.2485 | 0.887 | 0.3508 | 1545 | 5 | 0.8 | 1.0292 | 0.8
Melbourne AP | 10 | Melbourne FS | 37.82 | No | 1234 | 29 | IR9-11 | North IRL | 58 | 81.8631 | 252.9529 | 0.09 | 0.01 | 59009 | 57450 | 59009 | 1200 | B/D | 1200 B/D | 48.29 | 0 | 2.23 | 0.316 | 1.561 | 0.158 | 0.304 | 0.062506 | 94 | 0 | 0 | 1.0292 | 0
Melbourne AP | 10 | Melbourne FS | 37.82 | No | 1234 | 29 | IR9-11 | North IRL | 86 | 87.0733 | 329.675 | 0.13 | 0.01 | 59010 | 57451 | 59010 | 1200 | W | 1200 W | 48.29 | 0 | 2.23 | 0.316 | 1.561 | 0.158 | 0.347 | 0.081464 | 140 | 0 | 0 | 1.0292 | 0
Melbourne AP | 10 | Melbourne FS | 37.82 | No | 1234 | 13 | IR9-11 | North IRL | 201 | 173.0999 | 1534.2185 | 0.26 | 0.02 | 59013 | 57453 | 59013 | 1100 | A | 1100 A | 48.29 | 0 | 1.85 | 0.22 | 1.295 | 0.11 | 0.174 | 0.37911 | 327 | 1 | 0.1 | 1.0292 | 0.1
Melbourne AP | 10 | Melbourne FS | 37.82 | No | 1234 | 105 | IR9-11 | North IRL | 286 | 92.7376 | 429.8463 | 0.39 | 0.07 | 59020 | 57460 | 59020 | 1400 | A | 1400 A | 48.29 | 0 | 1.93 | 0.497 | 1.351 | 0.2485 | 0.886 | 0.10622 | 467 | 1 | 0.3 | 1.0292 | 0.3
Melbourne AP | 10 | Melbourne FS | 37.82 | No | 1234 | 29 | IR9-11 | North IRL | 416 | 276.041 | 1816.6588 | 0.65 | 0.07 | 59022 | 57462 | 59022 | 1200 | B/D | 1200 B/D | 48.29 | 0 | 2.23 | 0.316 | 1.561 | 0.158 | 0.304 | 0.4489 | 677 | 2 | 0.2 | 1.0292 | 0.2
Melbourne AP | 10 | Melbourne FS | 37.82 | No | 1234 | 13 | IR9-11 | North IRL | 22 | 63.8191 | 169.6088 | 0.03 | 0 | 59023 | 57463 | 59023 | 1100 | A | 1100 A | 48.29 | 0 | 1.85 | 0.22 | 1.295 | 0.11 | 0.174 | 0.041911 | 36 | 0 | 0 | 1.0292 | 0
Melbourne AP | 10 | Melbourne FS | 37.82 | No | 1234 | 13 | IR9-11 | North IRL | 0 | 0.51032 | 0.0055855 | 0 | 0 | 59030 | 57469 | 59030 | 1100 | A | 1100 A | 48.29 | 0 | 1.85 | 0.22 | 1.295 | 0.11 | 0.174 | 1.3802e-06 | 0 | 0 | 0 | 1.0292 | 0
Melbourne AP | 10 | Melbourne FS | 37.82 | No | 1234 | 29 | IR9-11 | North IRL | 7657 | 1580.1543 | 33477.4822 | 11.95 | 1.21 | 59034 | 57473 | 59034 | 1200 | B/D | 1200 B/D | 48.29 | 0 | 2.23 | 0.316 | 1.561 | 0.158 | 0.304 | 8.2724 | 12483 | 43 | 4.3 | 1.0292 | 4.4
Melbourne AP | 10 | Melbourne FS | 37.82 | No | 1234 | 11.1 | IR9-11 | North IRL | 1654 | 463.0197 | 9902.4018 | 2.06 | 0.31 | 59040 | 57478 | 59040 | 1820 | B/D | 1820 B/D | 48.29 | 0 | 1.78 | 0.38 | 1.246 | 0.19 | 0.222 | 2.4469 | 2696 | 7 | 1.1 | 1.0292 | 1.1
Melbourne AP | 10 | Melbourne FS | 37.82 | No | 1234 | 105 | IR9-11 | North IRL | 309 | 89.0893 | 462.5842 | 0.42 | 0.08 | 59045 | 57483 | 59045 | 1400 | B/D | 1400 B/D | 48.29 | 0 | 1.93 | 0.497 | 1.351 | 0.2485 | 0.887 | 0.11373 | 501 | 1 | 0.3 | 1.0292 | 0.3
Melbourne AP | 10 | Melbourne FS | 37.82 | No | 1234 | 13 | IR9-11 | North IRL | 229 | 178.7724 | 1746.9064 | 0.3 | 0.03 | 59048 | 57485 | 59048 | 1100 | A | 1100 A | 48.29 | 0 | 1.85 | 0.22 | 1.295 | 0.11 | 0.174 | 0.43167 | 373 | 1 | 0.1 | 1.0292 | 0.1
Melbourne AP | 10 | Melbourne FS | 37.82 | No | 1234 | 11.1 | IR9-11 | North IRL | 28 | 52.4893 | 145.7818 | 0.03 | 0.01 | 59054 | 57491 | 59054 | 1820 | C | 1820 C | 48.29 | 0 | 1.78 | 0.38 | 1.246 | 0.19 | 0.258 | 0.036023 | 46 | 0 | 0 | 1.0292 | 0
Melbourne AP | 10 | Melbourne FS | 37.82 | No | 1234 | 29 | IR9-11 | North IRL | 106 | 183.8075 | 462.0739 | 0.17 | 0.02 | 59055 | 57492 | 59055 | 1200 | B/D | 1200 B/D | 48.29 | 0 | 2.23 | 0.316 | 1.561 | 0.158 | 0.304 | 0.11418 | 172 | 1 | 0.1 | 1.0292 | 0.1
Melbourne AP | 10 | Melbourne FS | 37.82 | No | 1234 | 105 | IR9-11 | North IRL | 1465 | 199.4509 | 2197.4401 | 1.98 | 0.36 | 59058 | 57495 | 59058 | 1400 | A | 1400 A | 48.29 | 0 | 1.93 | 0.497 | 1.351 | 0.2485 | 0.886 | 0.5408 | 2378 | 7 | 1.3 | 1.0292 | 1.3
Melbourne AP | 10 | Melbourne FS | 37.82 | No | 1234 | 45 | IR9-11 | North IRL | 159 | 93.8313 | 300.5464 | 0.13 | 0.04 | 59068 | 57504 | 59068 | 8140 | B/D | 8140 B/D | 48.29 | 0 | 1.2 | 0.48 | 0.84 | 0.24 | 0.703 | 0.074266 | 259 | 0 | 0.1 | 1.0292 | 0.1
Melbourne AP | 10 | Melbourne FS | 37.82 | No | 1234 | 105 | IR9-11 | North IRL | 294 | 93.6509 | 440.8243 | 0.4 | 0.07 | 59069 | 57505 | 59069 | 1400 | B/D | 1400 B/D | 48.29 | 0 | 1.93 | 0.497 | 1.351 | 0.2485 | 0.887 | 0.10893 | 480 | 1 | 0.3 | 1.0292 | 0.3
Melbourne AP | 10 | Melbourne FS | 37.82 | No | 1234 | 11.1 | IR9-11 | North IRL | 52 | 84.9994 | 267.5144 | 0.06 | 0.01 | 59082 | 57517 | 59082 | 1820 | C | 1820 C | 48.29 | 0 | 1.78 | 0.38 | 1.246 | 0.19 | 0.258 | 0.066104 | 85 | 0 | 0 | 1.0292 | 0
Melbourne AP | 10 | Melbourne FS | 37.82 | No | 1234 | 29 | IR9-11 | North IRL | 138 | 165.5894 | 605.4938 | 0.22 | 0.02 | 59084 | 57519 | 59084 | 1200 | B/D | 1200 B/D | 48.29 | 0 | 2.23 | 0.316 | 1.561 | 0.158 | 0.304 | 0.14962 | 226 | 1 | 0.1 | 1.0292 | 0.1
Melbourne AP | 10 | Melbourne FS | 37.82 | No | 1234 | 105 | IR9-11 | North IRL | 1819 | 235.5679 | 2722.5941 | 2.46 | 0.45 | 59087 | 57522 | 59087 | 1400 | C | 1400 C | 48.29 | 0 | 1.93 | 0.497 | 1.351 | 0.2485 | 0.888 | 0.67276 | 2965 | 9 | 1.6 | 1.0292 | 1.6
Melbourne AP | 10 | Melbourne FS | 37.82 | No | 1234 | 45 | IR9-11 | North IRL | 185 | 94.5396 | 349.9461 | 0.16 | 0.04 | 59089 | 57524 | 59089 | 8140 | B/D | 8140 B/D | 48.29 | 0 | 1.2 | 0.48 | 0.84 | 0.24 | 0.703 | 0.0039218 | 14 | 0 | 0 | 1.0292 | 0
Melbourne AP | 10 | Melbourne FS | 37.82 | No | 1234 | 29 | IR9-11 | North IRL | 79 | 131.2634 | 345.1098 | 0.12 | 0.01 | 59094 | 57529 | 59094 | 1200 | B/D | 1200 B/D | 48.29 | 0 | 2.23 | 0.316 | 1.561 | 0.158 | 0.304 | 0.085278 | 129 | 0 | 0 | 1.0292 | 0
Melbourne AP | 10 | Melbourne FS | 37.82 | No | 1234 | 105 | IR9-11 | North IRL | 532 | 114.1382 | 798.3713 | 0.72 | 0.13 | 59097 | 57532 | 59097 | 1400 | A | 1400 A | 48.29 | 0 | 1.93 | 0.497 | 1.351 | 0.2485 | 0.886 | 0.19434 | 855 | 3 | 0.5 | 1.0292 | 0.5
Melbourne AP | 10 | Melbourne FS | 37.82 | No | 1234 | 45 | IR9-11 | North IRL | 92 | 77.845 | 194.9081 | 0.08 | 0.02 | 59098 | 57533 | 59098 | 8140 | A | 8140 A | 48.29 | 0 | 1.2 | 0.48 | 0.84 | 0.24 | 0.63 | 0.0047209 | 15 | 0 | 0 | 1.0292 | 0
Melbourne AP | 10 | Melbourne FS | 37.82 | No | 1234 | 13 | IR9-11 | North IRL | 92 | 105.2893 | 700.8815 | 0.12 | 0.01 | 59101 | 57536 | 59101 | 1100 | A | 1100 A | 48.29 | 0 | 1.85 | 0.22 | 1.295 | 0.11 | 0.174 | 0.17319 | 150 | 0 | 0 | 1.0292 | 0
Melbourne AP | 10 | Melbourne FS | 37.82 | No | 1234 | 13 | IR9-11 | North IRL | 12 | 31.8336 | 48.744 | 0.02 | 0 | 59102 | 57537 | 59102 | 1100 | B/D | 1100 B/D | 48.29 | 0 | 1.85 | 0.22 | 1.295 | 0.11 | 0.342 | 0.012045 | 20 | 0 | 0 | 1.0292 | 0
Melbourne AP | 10 | Melbourne FS | 37.82 | No | 1234 | 29 | IR9-11 | North IRL | 1388 | 418.4623 | 6069.1366 | 2.17 | 0.22 | 59104 | 57539 | 59104 | 1200 | B/D | 1200 B/D | 48.29 | 0 | 2.23 | 0.316 | 1.561 | 0.158 | 0.304 | 1.4997 | 2263 | 8 | 0.8 | 1.0292 | 0.8
Melbourne AP | 10 | Melbourne FS | 37.82 | No | 1234 | 45 | IR9-11 | North IRL | 505 | 120.8766 | 954.6995 | 0.42 | 0.12 | 59124 | 57557 | 59124 | 8140 | B/D | 8140 B/D | 48.29 | 0 | 1.2 | 0.48 | 0.84 | 0.24 | 0.703 | 0.23591 | 823 | 2 | 0.4 | 1.0292 | 0.4
Melbourne AP | 10 | Melbourne FS | 37.82 | No | 1234 | 13 | IR9-11 | North IRL | 59 | 87.1736 | 447.2901 | 0.08 | 0.01 | 59131 | 57563 | 59131 | 1100 | A | 1100 A | 48.29 | 0 | 1.85 | 0.22 | 1.295 | 0.11 | 0.174 | 0.11053 | 95 | 0 | 0 | 1.0292 | 0
Melbourne AP | 10 | Melbourne FS | 37.82 | No | 1234 | 11.1 | IR9-11 | North IRL | 37 | 88.1693 | 222.6779 | 0.05 | 0.01 | 59140 | 57572 | 59140 | 1820 | B/D | 1820 B/D | 48.29 | 0 | 1.78 | 0.38 | 1.246 | 0.19 | 0.222 | 0.055025 | 61 | 0 | 0 | 1.0292 | 0
Melbourne AP | 10 | Melbourne FS | 37.82 | No | 1234 | 11.1 | IR9-11 | North IRL | 1033 | 381.8377 | 6187.186 | 1.29 | 0.2 | 59141 | 57573 | 59141 | 1820 | B/D | 1820 B/D | 48.29 | 0 | 1.78 | 0.38 | 1.246 | 0.19 | 0.222 | 1.5289 | 1685 | 5 | 0.7 | 1.0292 | 0.7
Melbourne AP | 10 | Melbourne FS | 37.82 | No | 1234 | 29 | IR9-11 | North IRL | 6212 | 653.222 | 17456.177 | 9.7 | 0.98 | 59154 | 57586 | 59154 | 1200 | D | 1200 D | 48.29 | 0 | 2.23 | 0.316 | 1.561 | 0.158 | 0.473 | 4.3135 | 10127 | 35 | 3.5 | 1.0292 | 3.6
Melbourne AP | 10 | Melbourne FS | 37.82 | No | 1234 | 29 | IR9-11 | North IRL | 3365 | 641.1822 | 14712.3543 | 5.25 | 0.53 | 59155 | 57587 | 59155 | 1200 | B/D | 1200 B/D | 48.29 | 0 | 2.23 | 0.316 | 1.561 | 0.158 | 0.304 | 3.612 | 5450 | 19 | 1.9 | 1.0292 | 2
Melbourne AP | 10 | Melbourne FS | 37.82 | No | 1234 | 11.1 | IR9-11 | North IRL | 137 | 161.831 | 703.5475 | 0.17 | 0.03 | 59156 | 57588 | 59156 | 1820 | C | 1820 C | 48.29 | 0 | 1.78 | 0.38 | 1.246 | 0.19 | 0.258 | 0.17385 | 223 | 1 | 0.1 | 1.0292 | 0.1
Melbourne AP | 10 | Melbourne FS | 37.82 | No | 1234 | 11.1 | IR9-11 | North IRL | 322 | 190.1328 | 1928.2425 | 0.4 | 0.06 | 59157 | 57589 | 59157 | 1820 | B/D | 1820 B/D | 48.29 | 0 | 1.78 | 0.38 | 1.246 | 0.19 | 0.222 | 0.47648 | 525 | 1 | 0.2 | 1.0292 | 0.2
Melbourne AP | 10 | Melbourne FS | 37.82 | No | 1234 | 29 | IR9-11 | North IRL | 13352 | 1756.4793 | 58379.865 | 20.84 | 2.11 | 59158 | 57590 | 59158 | 1200 | B/D | 1200 B/D | 48.29 | 0 | 2.23 | 0.316 | 1.561 | 0.158 | 0.304 | 14.4259 | 21768 | 75 | 7.6 | 1.0292 | 7.8
Melbourne AP | 10 | Melbourne FS | 37.82 | No | 1234 | 29 | IR9-11 | North IRL | 1356 | 290.3161 | 5930.8331 | 2.12 | 0.21 | 59162 | 57594 | 59162 | 1200 | B/D | 1200 B/D | 48.29 | 0 | 2.23 | 0.316 | 1.561 | 0.158 | 0.304 | 1.4655 | 2211 | 8 | 0.8 | 1.0292 | 0.8
Melbourne AP | 10 | Melbourne FS | 37.82 | No | 1234 | 29 | IR9-11 | North IRL | 25 | 73.2017 | 152.8696 | 0.04 | 0 | 59163 | 57595 | 59163 | 1200 | A | 1200 A | 48.29 | 0 | 2.23 | 0.316 | 1.561 | 0.158 | 0.22 | 0.025301 | 28 | 0 | 0 | 1.0292 | 0
Melbourne AP | 10 | Melbourne FS | 37.82 | No | 1234 | 45 | IR9-11 | North IRL | 80 | 66.9219 | 151.1619 | 0.07 | 0.02 | 59181 | 57613 | 59181 | 8140 | B/D | 8140 B/D | 48.29 | 0 | 1.2 | 0.48 | 0.84 | 0.24 | 0.703 | 0.037353 | 130 | 0 | 0.1 | 1.0292 | 0.1
Melbourne AP | 10 | Melbourne FS | 37.82 | No | 1234 | 29 | IR9-11 | North IRL | 32 | 61.389 | 121.6958 | 0.05 | 0.01 | 59182 | 57614 | 59182 | 1200 | W | 1200 W | 48.29 | 0 | 2.23 | 0.316 | 1.561 | 0.158 | 0.347 | 0.030072 | 52 | 0 | 0 | 1.0292 | 0
Melbourne AP | 10 | Melbourne FS | 37.82 | No | 1234 | 13 | IR9-11 | North IRL | 244 | 201.3759 | 1866.9365 | 0.32 | 0.03 | 59199 | 57629 | 59199 | 1100 | A | 1100 A | 48.29 | 0 | 1.85 | 0.22 | 1.295 | 0.11 | 0.174 | 0.46133 | 398 | 1 | 0.1 | 1.0292 | 0.1
Melbourne AP | 10 | Melbourne FS | 37.82 | No | 1234 | 13 | IR9-11 | North IRL | 91 | 79.9111 | 351.9536 | 0.12 | 0.01 | 59207 | 57636 | 59207 | 1100 | B/D | 1100 B/D | 48.29 | 0 | 1.85 | 0.22 | 1.295 | 0.11 | 0.342 | 0.086969 | 148 | 0 | 0 | 1.0292 | 0
Melbourne AP | 10 | Melbourne FS | 37.82 | No | 1234 | 45 | IR9-11 | North IRL | 298 | 101.5167 | 562.5561 | 0.25 | 0.07 | 59224 | 57653 | 59224 | 8140 | B/D | 8140 B/D | 48.29 | 0 | 1.2 | 0.48 | 0.84 | 0.24 | 0.703 | 0.13901 | 485 | 1 | 0.3 | 1.0292 | 0.3
Melbourne AP | 10 | Melbourne FS | 37.82 | No | 1234 | 29 | IR9-11 | North IRL | 87 | 91.8671 | 333.7885 | 0.14 | 0.01 | 59227 | 57656 | 59227 | 1200 | W | 1200 W | 48.29 | 0 | 2.23 | 0.316 | 1.561 | 0.158 | 0.347 | 0.082481 | 142 | 0 | 0 | 1.0292 | 0
Melbourne AP | 10 | Melbourne FS | 37.82 | No | 1234 | 13 | IR9-11 | North IRL | 76 | 105.7211 | 578.5228 | 0.1 | 0.01 | 59233 | 57660 | 59233 | 1100 | A | 1100 A | 48.29 | 0 | 1.85 | 0.22 | 1.295 | 0.11 | 0.174 | 0.14296 | 123 | 0 | 0 | 1.0292 | 0
Melbourne AP | 10 | Melbourne FS | 37.82 | No | 1234 | 11.1 | IR9-11 | North IRL | 1056 | 470.61 | 6322.1907 | 1.32 | 0.2 | 59237 | 57664 | 59237 | 1820 | B/D | 1820 B/D | 48.29 | 0 | 1.78 | 0.38 | 1.246 | 0.19 | 0.222 | 1.5622 | 1722 | 5 | 0.7 | 1.0292 | 0.7
Melbourne AP | 10 | Melbourne FS | 37.82 | No | 1234 | 29 | IR9-11 | North IRL | 2896 | 628.7857 | 12663.3557 | 4.52 | 0.46 | 59246 | 57673 | 59246 | 1200 | B/D | 1200 B/D | 48.29 | 0 | 2.23 | 0.316 | 1.561 | 0.158 | 0.304 | 3.1292 | 4722 | 16 | 1.6 | 1.0292 | 1.6
Melbourne AP | 10 | Melbourne FS | 37.82 | No | 1234 | 13 | IR9-11 | North IRL | 1 | 7.9978 | 2.6961 | 0 | 0 | 59248 | 57675 | 59248 | 1100 | B/D | 1100 B/D | 48.29 | 0 | 1.85 | 0.22 | 1.295 | 0.11 | 0.342 | 0.00066621 | 1 | 0 | 0 | 1.0292 | 0
Melbourne AP | 10 | Melbourne FS | 37.82 | No | 1234 | 29 | IR9-11 | North IRL | 291 | 366.6325 | 1756.979 | 0.45 | 0.05 | 59253 | 57680 | 59253 | 1200 | A | 1200 A | 48.29 | 0 | 2.23 | 0.316 | 1.561 | 0.158 | 0.22 | 0.40777 | 445 | 2 | 0.2 | 1.0292 | 0.2
Melbourne AP | 10 | Melbourne FS | 37.82 | No | 1234 | 102.5 | IR9-11 | North IRL | 26 | 38.3166 | 50.574 | 0.04 | 0.01 | 59259 | 57686 | 59259 | 1300 | C | 1300 C | 48.29 | 0 | 2.1 | 0.516 | 1.47 | 0.258 | 0.692 | 0.012497 | 43 | 0 | 0 | 1.0292 | 0
Melbourne AP | 10 | Melbourne FS | 37.82 | No | 1234 | 45 | IR9-11 | North IRL | 100 | 76.0504 | 188.848 | 0.08 | 0.02 | 59262 | 57689 | 59262 | 8140 | B/D | 8140 B/D | 48.29 | 0 | 1.2 | 0.48 | 0.84 | 0.24 | 0.703 | 0.046665 | 163 | 0 | 0.1 | 1.0292 | 0.1
Melbourne AP | 10 | Melbourne FS | 37.82 | No | 1234 | 11.1 | IR9-11 | North IRL | 37 | 54.7133 | 162.0871 | 0.03 | 0 | 59267 | 57694 | 59267 | 8120 | C | 8120 C | 48.29 | 0 | 1.25 | 0.053 | 0.875 | 0.0265 | 0.3 | 0.040052 | 60 | 0 | 0 | 1.0292 | 0
Melbourne AP | 10 | Melbourne FS | 37.82 | No | 1234 | 102.5 | IR9-11 | North IRL | 9 | 24.1143 | 18.3166 | 0.01 | 0 | 59268 | 57695 | 59268 | 1300 | B/D | 1300 B/D | 48.29 | 0 | 2.1 | 0.516 | 1.47 | 0.258 | 0.662 | 0.0045261 | 15 | 0 | 0 | 1.0292 | 0
Melbourne AP | 10 | Melbourne FS | 37.82 | No | 1234 | 13 | IR9-11 | North IRL | 1828 | 717.1914 | 13967.6518 | 2.37 | 0.2 | 59280 | 57706 | 59280 | 1100 | A | 1100 A | 48.29 | 0 | 1.85 | 0.22 | 1.295 | 0.11 | 0.174 | 3.4515 | 2981 | 9 | 0.7 | 1.0292 | 0.7
Melbourne AP | 10 | Melbourne FS | 37.82 | No | 1234 | 13 | IR9-11 | North IRL | 54 | 80.6759 | 210.4174 | 0.07 | 0.01 | 59281 | 57707 | 59281 | 1100 | B/D | 1100 B/D | 48.29 | 0 | 1.85 | 0.22 | 1.295 | 0.11 | 0.342 | 0.051995 | 88 | 0 | 0 | 1.0292 | 0
Melbourne AP | 10 | Melbourne FS | 37.82 | No | 1234 | 13 | IR9-11 | North IRL | 33 | 74.8321 | 249.4142 | 0.04 | 0 | 59285 | 57711 | 59285 | 1100 | A | 1100 A | 48.29 | 0 | 1.85 | 0.22 | 1.295 | 0.11 | 0.174 | 0.061631 | 53 | 0 | 0 | 1.0292 | 0
Melbourne AP | 10 | Melbourne FS | 37.82 | No | 1234 | 45 | IR9-11 | North IRL | 130 | 61.5625 | 221.8384 | 0.11 | 0.03 | 59290 | 57716 | 59290 | 8140 | C | 8140 C | 48.29 | 0 | 1.2 | 0.48 | 0.84 | 0.24 | 0.777 | 0.054817 | 211 | 0 | 0.1 | 1.0292 | 0.1
Melbourne AP | 10 | Melbourne FS | 37.82 | No | 1234 | 105 | IR9-11 | North IRL | 44 | 47.1828 | 65.5887 | 0.06 | 0.01 | 59299 | 57725 | 59299 | 1400 | C | 1400 C | 48.29 | 0 | 1.93 | 0.497 | 1.351 | 0.2485 | 0.888 | 0.016207 | 71 | 0 | 0 | 1.0292 | 0
Melbourne AP | 10 | Melbourne FS | 37.82 | No | 1234 | 13 | IR9-11 | North IRL | 39 | 62.32 | 151.3929 | 0.05 | 0 | 59309 | 57734 | 59309 | 1100 | B/D | 1100 B/D | 48.29 | 0 | 1.85 | 0.22 | 1.295 | 0.11 | 0.342 | 0.03741 | 64 | 0 | 0 | 1.0292 | 0
Melbourne AP | 10 | Melbourne FS | 37.82 | No | 1234 | 105 | IR9-11 | North IRL | 544 | 113.4556 | 814.55 | 0.73 | 0.14 | 59312 | 57737 | 59312 | 1400 | C | 1400 C | 48.29 | 0 | 1.93 | 0.497 | 1.351 | 0.2485 | 0.888 | 0.20128 | 887 | 3 | 0.5 | 1.0292 | 0.5
Melbourne AP | 10 | Melbourne FS | 37.82 | No | 1234 | 102.5 | IR9-11 | North IRL | 16 | 29.6037 | 31.8071 | 0.02 | 0 | 59321 | 57746 | 59321 | 1300 | B/D | 1300 B/D | 48.29 | 0 | 2.1 | 0.516 | 1.47 | 0.258 | 0.662 | 0.0078597 | 26 | 0 | 0 | 1.0292 | 0
Melbourne AP | 10 | Melbourne FS | 37.82 | No | 1234 | 105 | IR9-11 | North IRL | 231 | 84.2234 | 346.1905 | 0.31 | 0.06 | 59322 | 57747 | 59322 | 1400 | B/D | 1400 B/D | 48.29 | 0 | 1.93 | 0.497 | 1.351 | 0.2485 | 0.887 | 0.085545 | 377 | 1 | 0.2 | 1.0292 | 0.2
Melbourne AP | 10 | Melbourne FS | 37.82 | No | 1234 | 11.1 | IR9-11 | North IRL | 248 | 221.9874 | 1481.7388 | 0.31 | 0.05 | 59324 | 57749 | 59324 | 1820 | B/D | 1820 B/D | 48.29 | 0 | 1.78 | 0.38 | 1.246 | 0.19 | 0.222 | 0.36614 | 403 | 1 | 0.2 | 1.0292 | 0.2
Melbourne AP | 10 | Melbourne FS | 37.82 | No | 1234 | 105 | IR9-11 | North IRL | 263 | 88.7389 | 394.3807 | 0.36 | 0.07 | 59326 | 57751 | 59326 | 1400 | B/D | 1400 B/D | 48.29 | 0 | 1.93 | 0.497 | 1.351 | 0.2485 | 0.887 | 0.097453 | 429 | 1 | 0.2 | 1.0292 | 0.2
Melbourne AP | 10 | Melbourne FS | 37.82 | No | 1234 | 29 | IR9-11 | North IRL | 2 | 17.0966 | 7.8867 | 0 | 0 | 59343 | 57768 | 59343 | 1200 | B/D | 1200 B/D | 48.29 | 0 | 2.23 | 0.316 | 1.561 | 0.158 | 0.304 | 0.0019488 | 3 | 0 | 0 | 1.0292 | 0
Melbourne AP | 10 | Melbourne FS | 37.82 | No | 1234 | 29 | IR9-11 | North IRL | 267 | 154.9245 | 1165.855 | 0.42 | 0.04 | 59349 | 57774 | 59349 | 1200 | B/D | 1200 B/D | 48.29 | 0 | 2.23 | 0.316 | 1.561 | 0.158 | 0.304 | 0.28809 | 435 | 1 | 0.2 | 1.0292 | 0.2
Melbourne AP | 10 | Melbourne FS | 37.82 | No | 1234 | 45 | IR9-11 | North IRL | 470 | 191.6756 | 991.6211 | 0.39 | 0.11 | 59353 | 57777 | 59353 | 8140 | A | 8140 A | 48.29 | 0 | 1.2 | 0.48 | 0.84 | 0.24 | 0.63 | 0.013253 | 41 | 0 | 0 | 1.0292 | 0
Melbourne AP | 10 | Melbourne FS | 37.82 | No | 1234 | 125 | IR9-11 | North IRL | 1620 | 650.0842 | 9654.0301 | 1.56 | 0.06 | 59358 | 57781 | 59358 | 1290 | D | 1290 D | 48.29 | 0 | 1.38 | 0.08 | 0.966 | 0.04 | 0.223 | 2.3856 | 2641 | 6 | 0.2 | 1.0292 | 0.2
Melbourne AP | 10 | Melbourne FS | 37.82 | No | 1234 | 125 | IR9-11 | North IRL | 2906 | 687.0804 | 17318.7641 | 2.81 | 0.12 | 59359 | 57782 | 59359 | 1290 | B/D | 1290 B/D | 48.29 | 0 | 1.38 | 0.08 | 0.966 | 0.04 | 0.223 | 4.2795 | 4737 | 10 | 0.4 | 1.0292 | 0.4
Melbourne AP | 10 | Melbourne FS | 37.82 | No | 1234 | 11.1 | IR9-11 | North IRL | 6 | 29.5862 | 33.7253 | 0.01 | 0 | 59368 | 57791 | 59368 | 1820 | B/D | 1820 B/D | 48.29 | 0 | 1.78 | 0.38 | 1.246 | 0.19 | 0.222 | 0.0083337 | 9 | 0 | 0 | 1.0292 | 0
Melbourne AP | 10 | Melbourne FS | 37.82 | No | 1234 | 13 | IR9-11 | North IRL | 604 | 298.9111 | 2345.6171 | 0.78 | 0.07 | 59370 | 57793 | 59370 | 1100 | B/D | 1100 B/D | 48.29 | 0 | 1.85 | 0.22 | 1.295 | 0.11 | 0.342 | 0.57961 | 984 | 3 | 0.2 | 1.0292 | 0.2
Melbourne AP | 10 | Melbourne FS | 37.82 | No | 1234 | 125 | IR9-11 | North IRL | 920 | 570.3966 | 7643.5928 | 0.89 | 0.04 | 59374 | 57797 | 59374 | 1290 | A | 1290 A | 48.29 | 0 | 1.38 | 0.08 | 0.966 | 0.04 | 0.16 | 1.8844 | 1497 | 3 | 0.1 | 1.0292 | 0.1
Melbourne AP | 10 | Melbourne FS | 37.82 | No | 1234 | 29 | IR9-11 | North IRL | 1 | 122.7566 | 2.8653 | 0 | 0 | 59375 | 57798 | 59375 | 1200 | B/D | 1200 B/D | 48.29 | 0 | 2.23 | 0.316 | 1.561 | 0.158 | 0.304 | 0.00070803 | 1 | 0 | 0 | 1.0292 | 0
Melbourne AP | 10 | Melbourne FS | 37.82 | No | 1234 | 11.1 | IR9-11 | North IRL | 124 | 167.0169 | 740.4354 | 0.15 | 0.02 | 59389 | 57811 | 59389 | 1820 | B/D | 1820 B/D | 48.29 | 0 | 1.78 | 0.38 | 1.246 | 0.19 | 0.222 | 0.18296 | 202 | 1 | 0.1 | 1.0292 | 0.1
Melbourne AP | 10 | Melbourne FS | 37.82 | No | 1234 | 11.1 | IR9-11 | North IRL | 53 | 85.9764 | 316.9329 | 0.07 | 0.01 | 59392 | 57814 | 59392 | 1820 | B/D | 1820 B/D | 48.29 | 0 | 1.78 | 0.38 | 1.246 | 0.19 | 0.222 | 0.078316 | 86 | 0 | 0 | 1.0292 | 0
Melbourne AP | 10 | Melbourne FS | 37.82 | No | 1234 | 11.1 | IR9-11 | North IRL | 56 | 81.6184 | 332.8118 | 0.07 | 0.01 | 59405 | 57827 | 59405 | 1820 | B/D | 1820 B/D | 48.29 | 0 | 1.78 | 0.38 | 1.246 | 0.19 | 0.222 | 0.082239 | 91 | 0 | 0 | 1.0292 | 0
Melbourne AP | 10 | Melbourne FS | 37.82 | No | 1234 | 29 | IR9-11 | North IRL | 768 | 402.395 | 3358.7445 | 1.2 | 0.12 | 59407 | 57829 | 59407 | 1200 | B/D | 1200 B/D | 48.29 | 0 | 2.23 | 0.316 | 1.561 | 0.158 | 0.304 | 0.82996 | 1252 | 4 | 0.4 | 1.0292 | 0.4
Melbourne AP | 10 | Melbourne FS | 37.82 | No | 1234 | 29 | IR9-11 | North IRL | 17732 | 1696.5639 | 60588.9833 | 27.68 | 2.8 | 59408 | 57830 | 59408 | 1200 | C | 1200 C | 48.29 | 0 | 2.23 | 0.316 | 1.561 | 0.158 | 0.389 | 14.9718 | 28909 | 100 | 10.1 | 1.0292 | 10.4
Melbourne AP | 10 | Melbourne FS | 37.82 | No | 1234 | 29 | IR9-11 | North IRL | 1867 | 387.6705 | 8162.507 | 2.91 | 0.29 | 59409 | 57831 | 59409 | 1200 | B/D | 1200 B/D | 48.29 | 0 | 2.23 | 0.316 | 1.561 | 0.158 | 0.304 | 2.017 | 3044 | 10 | 1.1 | 1.0292 | 1.1
Melbourne AP | 10 | Melbourne FS | 37.82 | No | 1234 | 29 | IR9-11 | North IRL | 1668 | 348.6448 | 5700.9674 | 2.6 | 0.26 | 59410 | 57832 | 59410 | 1200 | C | 1200 C | 48.29 | 0 | 2.23 | 0.316 | 1.561 | 0.158 | 0.389 | 1.4087 | 2720 | 9 | 0.9 | 1.0292 | 0.9
Melbourne AP | 10 | Melbourne FS | 37.82 | No | 1234 | 29 | IR9-11 | North IRL | 10310 | 1373.1708 | 45076.7152 | 16.09 | 1.63 | 59411 | 57833 | 59411 | 1200 | B/D | 1200 B/D | 48.29 | 0 | 2.23 | 0.316 | 1.561 | 0.158 | 0.304 | 11.1387 | 16808 | 58 | 5.9 | 1.0292 | 6.1
Melbourne AP | 10 | Melbourne FS | 37.82 | No | 1234 | 102.5 | IR9-11 | North IRL | 4 | 26.6782 | 7.6716 | 0.01 | 0 | 59412 | 57834 | 59412 | 1300 | B/D | 1300 B/D | 48.29 | 0 | 2.1 | 0.516 | 1.47 | 0.258 | 0.662 | 0.0018957 | 6 | 0 | 0 | 1.0292 | 0
Melbourne AP | 10 | Melbourne FS | 37.82 | No | 1234 | 105 | IR9-11 | North IRL | 29925 | 1450.098 | 44842.6953 | 40.43 | 7.44 | 59413 | 57835 | 59413 | 1400 | B/D | 1400 B/D | 48.29 | 0 | 1.93 | 0.497 | 1.351 | 0.2485 | 0.887 | 11.0808 | 48787 | 145 | 26.7 | 1.0292 | 27.5
Melbourne AP | 10 | Melbourne FS | 37.82 | No | 1234 | 105 | IR9-11 | North IRL | 691 | 227.0403 | 1033.6793 | 0.93 | 0.17 | 59414 | 57836 | 59414 | 1400 | C | 1400 C | 48.29 | 0 | 1.93 | 0.497 | 1.351 | 0.2485 | 0.888 | 0.25543 | 1126 | 3 | 0.6 | 1.0292 | 0.6
Melbourne AP | 10 | Melbourne FS | 37.82 | No | 1234 | 13 | IR9-11 | North IRL | 919 | 379.4246 | 7020.3578 | 1.19 | 0.1 | 59417 | 57839 | 59417 | 1100 | A | 1100 A | 48.29 | 0 | 1.85 | 0.22 | 1.295 | 0.11 | 0.174 | 1.6904 | 1460 | 4 | 0.4 | 1.0292 | 0.4
Melbourne AP | 10 | Melbourne FS | 37.82 | No | 1234 | 13 | IR9-11 | North IRL | 975 | 342.3293 | 3790.9049 | 1.26 | 0.11 | 59418 | 57840 | 59418 | 1100 | B/D | 1100 B/D | 48.29 | 0 | 1.85 | 0.22 | 1.295 | 0.11 | 0.342 | 0.93675 | 1590 | 5 | 0.4 | 1.0292 | 0.4
Melbourne AP | 10 | Melbourne FS | 37.82 | No | 1234 | 13 | IR9-11 | North IRL | 1725 | 323.1041 | 6705.7851 | 2.23 | 0.19 | 59419 | 57841 | 59419 | 1100 | D | 1100 D | 48.29 | 0 | 1.85 | 0.22 | 1.295 | 0.11 | 0.342 | 1.657 | 2813 | 8 | 0.7 | 1.0292 | 0.7
Melbourne AP | 10 | Melbourne FS | 37.82 | No | 1234 | 102.5 | IR9-11 | North IRL | 17 | 33.5799 | 34.4743 | 0.02 | 0 | 59424 | 57846 | 59424 | 1300 | B/D | 1300 B/D | 48.29 | 0 | 2.1 | 0.516 | 1.47 | 0.258 | 0.662 | 0.0085188 | 28 | 0 | 0 | 1.0292 | 0
Melbourne AP | 10 | Melbourne FS | 37.82 | No | 1234 | 11.1 | IR9-11 | North IRL | 148 | 104.9196 | 657.9015 | 0.13 | 0 | 59426 | 57848 | 59426 | 8120 | C | 8120 C | 48.29 | 0 | 1.25 | 0.053 | 0.875 | 0.0265 | 0.3 | 0.16257 | 242 | 0 | 0 | 1.0292 | 0
Melbourne AP | 10 | Melbourne FS | 37.82 | No | 1234 | 102.5 | IR9-11 | North IRL | 11 | 26.8651 | 21.6154 | 0.02 | 0 | 59427 | 57849 | 59427 | 1300 | C | 1300 C | 48.29 | 0 | 2.1 | 0.516 | 1.47 | 0.258 | 0.692 | 0.0053413 | 18 | 0 | 0 | 1.0292 | 0
Melbourne AP | 10 | Melbourne FS | 37.82 | No | 1234 | 29 | IR9-11 | North IRL | 18540 | 2446.0399 | 81061.0187 | 28.94 | 2.93 | 59449 | 57867 | 59449 | 1200 | B/D | 1200 B/D | 48.29 | 0 | 2.23 | 0.316 | 1.561 | 0.158 | 0.304 | 20.0305 | 30226 | 104 | 10.5 | 1.0292 | 10.8
Melbourne AP | 10 | Melbourne FS | 37.82 | No | 1234 | 29 | IR9-11 | North IRL | 0 | 8.2201 | 0.010045 | 0 | 0 | 59465 | 57881 | 59465 | 1200 | B/D | 1200 B/D | 48.29 | 0 | 2.23 | 0.316 | 1.561 | 0.158 | 0.304 | 2.4822e-06 | 0 | 0 | 0 | 1.0292 | 0
Melbourne AP | 10 | Melbourne FS | 37.82 | No | 1234 | 125 | IR9-11 | North IRL | 0 | 5.8496 | 0.4336 | 0 | 0 | 59474 | 57890 | 59474 | 1290 | W | 1290 W | 48.29 | 0 | 1.38 | 0.08 | 0.966 | 0.04 | 0.347 | 0.00010714 | 0 | 0 | 0 | 1.0292 | 0
Melbourne AP | 10 | Melbourne FS | 37.82 | No | 1234 | 45 | IR9-11 | North IRL | 1247 | 402.942 | 2631.6205 | 1.05 | 0.3 | 59478 | 57894 | 59478 | 8140 | A | 8140 A | 48.29 | 0 | 1.2 | 0.48 | 0.84 | 0.24 | 0.63 | 0.039609 | 124 | 0 | 0.1 | 1.0292 | 0.1
Melbourne AP | 10 | Melbourne FS | 37.82 | No | 1234 | 11.1 | IR9-11 | North IRL | 2278 | 516.7069 | 13639.5589 | 2.84 | 0.43 | 59484 | 57900 | 59484 | 1820 | B/D | 1820 B/D | 48.29 | 0 | 1.78 | 0.38 | 1.246 | 0.19 | 0.222 | 3.3704 | 3714 | 10 | 1.6 | 1.0292 | 1.6
Melbourne AP | 10 | Melbourne FS | 37.82 | No | 1234 | 125 | IR9-11 | North IRL | 32 | 81.8382 | 121.4283 | 0.03 | 0 | 59488 | 57904 | 59488 | 1290 | W | 1290 W | 48.29 | 0 | 1.38 | 0.08 | 0.966 | 0.04 | 0.347 | 0.030005 | 52 | 0 | 0 | 1.0292 | 0
Melbourne AP | 10 | Melbourne FS | 37.82 | No | 1234 | 13 | IR9-11 | North IRL | 25 | 83.1104 | 193.4813 | 0.03 | 0 | 59506 | 57921 | 59506 | 1100 | A | 1100 A | 48.29 | 0 | 1.85 | 0.22 | 1.295 | 0.11 | 0.174 | 0.04781 | 41 | 0 | 0 | 1.0292 | 0
Melbourne AP | 10 | Melbourne FS | 37.82 | No | 1234 | 11.1 | IR9-11 | North IRL | 2 | 16.0173 | 11.8467 | 0 | 0 | 59512 | 57926 | 59512 | 8120 | A | 8120 A | 48.29 | 0 | 1.25 | 0.053 | 0.875 | 0.0265 | 0.2 | 0.0029274 | 3 | 0 | 0 | 1.0292 | 0
Melbourne AP | 10 | Melbourne FS | 37.82 | No | 1234 | 11.1 | IR9-11 | North IRL | 119 | 100.3658 | 634.6203 | 0.1 | 0 | 59513 | 57927 | 59513 | 8120 | B/D | 8120 B/D | 48.29 | 0 | 1.25 | 0.053 | 0.875 | 0.0265 | 0.25 | 0.15682 | 195 | 0 | 0 | 1.0292 | 0
Melbourne AP | 10 | Melbourne FS | 37.82 | No | 1234 | 102.5 | IR9-11 | North IRL | 5 | 18.2622 | 9.9862 | 0.01 | 0 | 59514 | 57928 | 59514 | 1300 | B/D | 1300 B/D | 48.29 | 0 | 2.1 | 0.516 | 1.47 | 0.258 | 0.662 | 0.0024676 | 8 | 0 | 0 | 1.0292 | 0
Melbourne AP | 10 | Melbourne FS | 37.82 | No | 1234 | 125 | IR9-11 | North IRL | 36 | 70.7613 | 136.3167 | 0.03 | 0 | 59515 | 57929 | 59515 | 1290 | W | 1290 W | 48.29 | 0 | 1.38 | 0.08 | 0.966 | 0.04 | 0.347 | 0.033684 | 58 | 0 | 0 | 1.0292 | 0
Melbourne AP | 10 | Melbourne FS | 37.82 | No | 1234 | 29 | IR9-11 | North IRL | 488 | 474.2566 | 2133.0503 | 0.76 | 0.08 | 59532 | 57945 | 59532 | 1200 | B/D | 1200 B/D | 48.29 | 0 | 2.23 | 0.316 | 1.561 | 0.158 | 0.304 | 0.52709 | 795 | 3 | 0.3 | 1.0292 | 0.3
Melbourne AP | 10 | Melbourne FS | 37.82 | No | 1234 | 105 | IR9-11 | North IRL | 207 | 71.7421 | 305.2099 | 0.28 | 0.05 | 59538 | 57951 | 59538 | 1400 | D | 1400 D | 48.29 | 0 | 1.93 | 0.497 | 1.351 | 0.2485 | 0.9 | 0.075419 | 337 | 1 | 0.2 | 1.0292 | 0.2
Melbourne AP | 10 | Melbourne FS | 37.82 | No | 1234 | 105 | IR9-11 | North IRL | 129 | 58.8085 | 190.8486 | 0.17 | 0.03 | 59539 | 57952 | 59539 | 1400 | D | 1400 D | 48.29 | 0 | 1.93 | 0.497 | 1.351 | 0.2485 | 0.9 | 0.04716 | 211 | 1 | 0.1 | 1.0292 | 0.1
Melbourne AP | 10 | Melbourne FS | 37.82 | No | 1234 | 105 | IR9-11 | North IRL | 96 | 81.728 | 142.9718 | 0.13 | 0.02 | 59540 | 57953 | 59540 | 1400 | C | 1400 C | 48.29 | 0 | 1.93 | 0.497 | 1.351 | 0.2485 | 0.888 | 0.035329 | 156 | 0 | 0.1 | 1.0292 | 0.1
Melbourne AP | 10 | Melbourne FS | 37.82 | No | 1234 | 125 | IR9-11 | North IRL | 34 | 68.8852 | 128.7185 | 0.03 | 0 | 59542 | 57955 | 59542 | 1290 | W | 1290 W | 48.29 | 0 | 1.38 | 0.08 | 0.966 | 0.04 | 0.347 | 0.031807 | 55 | 0 | 0 | 1.0292 | 0
Melbourne AP | 10 | Melbourne FS | 37.82 | No | 1234 | 13 | IR9-11 | North IRL | 43 | 86.7431 | 329.4133 | 0.06 | 0 | 59546 | 57956 | 59546 | 1100 | A | 1100 A | 48.29 | 0 | 1.85 | 0.22 | 1.295 | 0.11 | 0.174 | 0.081399 | 70 | 0 | 0 | 1.0292 | 0
Melbourne AP | 10 | Melbourne FS | 37.82 | No | 1234 | 125 | IR9-11 | North IRL | 70 | 86.5324 | 419.6914 | 0.07 | 0 | 59551 | 57961 | 59551 | 1290 | D | 1290 D | 48.29 | 0 | 1.38 | 0.08 | 0.966 | 0.04 | 0.223 | 0.10371 | 115 | 0 | 0 | 1.0292 | 0
Melbourne AP | 10 | Melbourne FS | 37.82 | No | 1234 | 45 | IR9-11 | North IRL | 494 | 154.4863 | 845.5396 | 0.41 | 0.12 | 59573 | 57982 | 59573 | 8140 | C | 8140 C | 48.29 | 0 | 1.2 | 0.48 | 0.84 | 0.24 | 0.777 | 0.20894 | 806 | 1 | 0.4 | 1.0292 | 0.4
Melbourne AP | 10 | Melbourne FS | 37.82 | No | 1234 | 29 | IR9-11 | North IRL | 130 | 100.8183 | 568.5205 | 0.2 | 0.02 | 59581 | 57989 | 59581 | 1200 | B/D | 1200 B/D | 48.29 | 0 | 2.23 | 0.316 | 1.561 | 0.158 | 0.304 | 0.14048 | 212 | 1 | 0.1 | 1.0292 | 0.1
Melbourne AP | 10 | Melbourne FS | 37.82 | No | 1234 | 11.1 | IR9-11 | North IRL | 93 | 88.3882 | 495.538 | 0.08 | 0 | 59596 | 58004 | 59596 | 8120 | B/D | 8120 B/D | 48.29 | 0 | 1.25 | 0.053 | 0.875 | 0.0265 | 0.25 | 0.12245 | 152 | 0 | 0 | 1.0292 | 0
Melbourne AP | 10 | Melbourne FS | 37.82 | No | 1234 | 102.5 | IR9-11 | North IRL | 1 | 9.6564 | 2.7911 | 0 | 0 | 59597 | 58005 | 59597 | 1300 | B/D | 1300 B/D | 48.29 | 0 | 2.1 | 0.516 | 1.47 | 0.258 | 0.662 | 0.00068969 | 2 | 0 | 0 | 1.0292 | 0
Melbourne AP | 10 | Melbourne FS | 37.82 | No | 1234 | 11.1 | IR9-11 | North IRL | 30 | 51.7595 | 135.0506 | 0.03 | 0 | 59605 | 58011 | 59605 | 8120 | C | 8120 C | 48.29 | 0 | 1.25 | 0.053 | 0.875 | 0.0265 | 0.3 | 0.033372 | 50 | 0 | 0 | 1.0292 | 0
Melbourne AP | 10 | Melbourne FS | 37.82 | No | 1234 | 13 | IR9-11 | North IRL | 62 | 101.1002 | 476.755 | 0.08 | 0.01 | 59616 | 58019 | 59616 | 1100 | A | 1100 A | 48.29 | 0 | 1.85 | 0.22 | 1.295 | 0.11 | 0.174 | 0.11781 | 102 | 0 | 0 | 1.0292 | 0
Melbourne AP | 10 | Melbourne FS | 37.82 | No | 1234 | 13 | IR9-11 | North IRL | 1 | 9.9519 | 4.1748 | 0 | 0 | 59617 | 58020 | 59617 | 1100 | B/D | 1100 B/D | 48.29 | 0 | 1.85 | 0.22 | 1.295 | 0.11 | 0.342 | 0.0010316 | 2 | 0 | 0 | 1.0292 | 0
Melbourne AP | 10 | Melbourne FS | 37.82 | No | 1234 | 11.1 | IR9-11 | North IRL | 1312 | 360.6345 | 7857.853 | 1.63 | 0.25 | 59623 | 58026 | 59623 | 1820 | B/D | 1820 B/D | 48.29 | 0 | 1.78 | 0.38 | 1.246 | 0.19 | 0.222 | 1.9417 | 2140 | 6 | 0.9 | 1.0292 | 0.9
Melbourne AP | 10 | Melbourne FS | 37.82 | No | 1234 | 11.1 | IR9-11 | North IRL | 49 | 82.2063 | 294.7805 | 0.06 | 0.01 | 59627 | 58029 | 59627 | 1820 | B/D | 1820 B/D | 48.29 | 0 | 1.78 | 0.38 | 1.246 | 0.19 | 0.222 | 0.072842 | 80 | 0 | 0 | 1.0292 | 0
Melbourne AP | 10 | Melbourne FS | 37.82 | No | 1234 | 11.1 | IR9-11 | North IRL | 6 | 30.5771 | 35.6212 | 0.01 | 0 | 59641 | 58043 | 59641 | 1820 | B/D | 1820 B/D | 48.29 | 0 | 1.78 | 0.38 | 1.246 | 0.19 | 0.222 | 0.0088021 | 10 | 0 | 0 | 1.0292 | 0
Melbourne AP | 10 | Melbourne FS | 37.82 | No | 1234 | 11.1 | IR9-11 | North IRL | 23 | 47.2805 | 136.0071 | 0.03 | 0 | 59656 | 58058 | 59656 | 1820 | B/D | 1820 B/D | 48.29 | 0 | 1.78 | 0.38 | 1.246 | 0.19 | 0.222 | 0.033608 | 37 | 0 | 0 | 1.0292 | 0
Melbourne AP | 10 | Melbourne FS | 37.82 | No | 1234 | 11.1 | IR9-11 | North IRL | 202 | 141.6707 | 1209.5067 | 0.25 | 0.04 | 59657 | 58059 | 59657 | 1820 | B/D | 1820 B/D | 48.29 | 0 | 1.78 | 0.38 | 1.246 | 0.19 | 0.222 | 0.29887 | 329 | 1 | 0.1 | 1.0292 | 0.1
Melbourne AP | 10 | Melbourne FS | 37.82 | No | 1234 | 11.1 | IR9-11 | North IRL | 8 | 36.1642 | 45.0977 | 0.01 | 0 | 59658 | 58060 | 59658 | 1820 | B/D | 1820 B/D | 48.29 | 0 | 1.78 | 0.38 | 1.246 | 0.19 | 0.222 | 0.011144 | 12 | 0 | 0 | 1.0292 | 0
Melbourne AP | 10 | Melbourne FS | 37.82 | No | 1234 | 11.1 | IR9-11 | North IRL | 148 | 126.263 | 883.0559 | 0.18 | 0.03 | 59659 | 58061 | 59659 | 1820 | B/D | 1820 B/D | 48.29 | 0 | 1.78 | 0.38 | 1.246 | 0.19 | 0.222 | 0.21821 | 240 | 1 | 0.1 | 1.0292 | 0.1
Melbourne AP | 10 | Melbourne FS | 37.82 | No | 1234 | 11.1 | IR9-11 | North IRL | 112 | 119.8622 | 670.7452 | 0.14 | 0.02 | 59660 | 58062 | 59660 | 1820 | B/D | 1820 B/D | 48.29 | 0 | 1.78 | 0.38 | 1.246 | 0.19 | 0.222 | 0.16574 | 183 | 1 | 0.1 | 1.0292 | 0.1
Melbourne AP | 10 | Melbourne FS | 37.82 | No | 1234 | 45 | IR9-11 | North IRL | 282 | 115.0242 | 481.8298 | 0.24 | 0.07 | 59664 | 58066 | 59664 | 8140 | C | 8140 C | 48.29 | 0 | 1.2 | 0.48 | 0.84 | 0.24 | 0.777 | 0.11906 | 459 | 1 | 0.2 | 1.0292 | 0.2
Melbourne AP | 10 | Melbourne FS | 37.82 | No | 1234 | 11.1 | IR9-11 | North IRL | 12 | 38.7913 | 68.0435 | 0.01 | 0 | 59676 | 58078 | 59676 | 1820 | W | 1820 W | 48.29 | 0 | 1.78 | 0.38 | 1.246 | 0.19 | 0.24 | 0.016814 | 20 | 0 | 0 | 1.0292 | 0
Melbourne AP | 10 | Melbourne FS | 37.82 | No | 1234 | 13 | IR9-11 | North IRL | 10 | 32.3482 | 38.658 | 0.01 | 0 | 59677 | 58079 | 59677 | 1100 | B/D | 1100 B/D | 48.29 | 0 | 1.85 | 0.22 | 1.295 | 0.11 | 0.342 | 0.0095526 | 16 | 0 | 0 | 1.0292 | 0
Melbourne AP | 10 | Melbourne FS | 37.82 | No | 1234 | 11.1 | IR9-11 | North IRL | 631 | 254.1002 | 3779.5264 | 0.79 | 0.12 | 59679 | 58081 | 59679 | 1820 | B/D | 1820 B/D | 48.29 | 0 | 1.78 | 0.38 | 1.246 | 0.19 | 0.222 | 0.93394 | 1029 | 3 | 0.4 | 1.0292 | 0.4
Melbourne AP | 10 | Melbourne FS | 37.82 | No | 1234 | 11.1 | IR9-11 | North IRL | 88 | 102.113 | 583.5665 | 0.08 | 0 | 59711 | 58113 | 59711 | 8120 | A | 8120 A | 48.29 | 0 | 1.25 | 0.053 | 0.875 | 0.0265 | 0.2 | 0.1442 | 143 | 0 | 0 | 1.0292 | 0
Melbourne AP | 10 | Melbourne FS | 37.82 | No | 1234 | 13 | IR9-11 | North IRL | 82 | 106.8046 | 622.5054 | 0.11 | 0.01 | 59717 | 58119 | 59717 | 1100 | A | 1100 A | 48.29 | 0 | 1.85 | 0.22 | 1.295 | 0.11 | 0.174 | 0.15382 | 133 | 0 | 0 | 1.0292 | 0
Melbourne AP | 10 | Melbourne FS | 37.82 | No | 1234 | 13 | IR9-11 | North IRL | 0 | 0.99067 | 0.024092 | 0 | 0 | 59744 | 58145 | 59744 | 1100 | B/D | 1100 B/D | 48.29 | 0 | 1.85 | 0.22 | 1.295 | 0.11 | 0.342 | 5.9532e-06 | 0 | 0 | 0 | 1.0292 | 0
Melbourne AP | 10 | Melbourne FS | 37.82 | No | 1234 | 102.5 | IR9-11 | North IRL | 13332 | 1190.3484 | 26768.9018 | 19.6 | 3.44 | 59748 | 58148 | 59748 | 1300 | B/D | 1300 B/D | 48.29 | 0 | 2.1 | 0.516 | 1.47 | 0.258 | 0.662 | 6.6147 | 21736 | 70 | 12.4 | 1.0292 | 12.8
Melbourne AP | 10 | Melbourne FS | 37.82 | No | 1234 | 29 | IR9-11 | North IRL | 3257 | 485.826 | 14239.0873 | 5.08 | 0.51 | 59753 | 58153 | 59753 | 1200 | B/D | 1200 B/D | 48.29 | 0 | 2.23 | 0.316 | 1.561 | 0.158 | 0.304 | 3.5185 | 5309 | 18 | 1.8 | 1.0292 | 1.9
Melbourne AP | 10 | Melbourne FS | 37.82 | No | 1234 | 29 | IR9-11 | North IRL | 67 | 72.7317 | 228.4185 | 0.1 | 0.01 | 59757 | 58157 | 59757 | 1200 | C | 1200 C | 48.29 | 0 | 2.23 | 0.316 | 1.561 | 0.158 | 0.389 | 0.056443 | 109 | 0 | 0 | 1.0292 | 0
Melbourne AP | 10 | Melbourne FS | 37.82 | No | 1234 | 102.5 | IR9-11 | North IRL | 60797 | 3203.0733 | 122069.4125 | 89.37 | 15.69 | 59761 | 58161 | 59761 | 1300 | B/D | 1300 B/D | 48.29 | 0 | 2.1 | 0.516 | 1.47 | 0.258 | 0.662 | 30.1639 | 99118 | 321 | 56.4 | 1.0292 | 58
Melbourne AP | 10 | Melbourne FS | 37.82 | No | 1234 | 13 | IR9-11 | North IRL | 124 | 96.2275 | 480.8369 | 0.16 | 0.01 | 59763 | 58163 | 59763 | 1100 | B/D | 1100 B/D | 48.29 | 0 | 1.85 | 0.22 | 1.295 | 0.11 | 0.342 | 0.11882 | 202 | 1 | 0 | 1.0292 | 0
Melbourne AP | 10 | Melbourne FS | 37.82 | No | 1234 | 13 | IR9-11 | North IRL | 0 | 4.4366 | 0.34906 | 0 | 0 | 59764 | 58164 | 59764 | 1100 | A | 1100 A | 48.29 | 0 | 1.85 | 0.22 | 1.295 | 0.11 | 0.174 | 8.6254e-05 | 0 | 0 | 0 | 1.0292 | 0
Melbourne AP | 10 | Melbourne FS | 37.82 | No | 1234 | 102.5 | IR9-11 | North IRL | 2 | 10.1699 | 4.019 | 0 | 0 | 59769 | 58169 | 59769 | 1300 | B/D | 1300 B/D | 48.29 | 0 | 2.1 | 0.516 | 1.47 | 0.258 | 0.662 | 0.00099311 | 3 | 0 | 0 | 1.0292 | 0
Melbourne AP | 10 | Melbourne FS | 37.82 | No | 1234 | 105 | IR9-11 | North IRL | 1477 | 201.5649 | 2211.1506 | 2 | 0.37 | 59781 | 58181 | 59781 | 1400 | C | 1400 C | 48.29 | 0 | 1.93 | 0.497 | 1.351 | 0.2485 | 0.888 | 0.54639 | 2408 | 7 | 1.3 | 1.0292 | 1.3
Melbourne AP | 10 | Melbourne FS | 37.82 | No | 1234 | 11.1 | IR9-11 | North IRL | 3195 | 2009.0308 | 19131.3989 | 3.98 | 0.61 | 59782 | 58182 | 59782 | 1820 | B/D | 1820 B/D | 48.29 | 0 | 1.78 | 0.38 | 1.246 | 0.19 | 0.222 | 4.7275 | 5209 | 14 | 2.2 | 1.0292 | 2.3
Melbourne AP | 10 | Melbourne FS | 37.82 | No | 1234 | 11.1 | IR9-11 | North IRL | 0 | 4.3116 | 0.8732 | 0 | 0 | 59799 | 58198 | 59799 | 8120 | B/D | 8120 B/D | 48.29 | 0 | 1.25 | 0.053 | 0.875 | 0.0265 | 0.25 | 0.00021577 | 0 | 0 | 0 | 1.0292 | 0
Melbourne AP | 10 | Melbourne FS | 37.82 | No | 1234 | 29 | IR9-11 | North IRL | 218 | 120.8578 | 953.2425 | 0.34 | 0.03 | 59801 | 58200 | 59801 | 1200 | B/D | 1200 B/D | 48.29 | 0 | 2.23 | 0.316 | 1.561 | 0.158 | 0.304 | 0.23555 | 355 | 1 | 0.1 | 1.0292 | 0.1
Melbourne AP | 10 | Melbourne FS | 37.82 | No | 1234 | 29 | IR9-11 | North IRL | 12581 | 1157.1912 | 42987.4475 | 19.64 | 1.99 | 59811 | 58210 | 59811 | 1200 | C | 1200 C | 48.29 | 0 | 2.23 | 0.316 | 1.561 | 0.158 | 0.389 | 10.6224 | 20511 | 71 | 7.1 | 1.0292 | 7.3
Melbourne AP | 10 | Melbourne FS | 37.82 | No | 1234 | 45 | IR9-11 | North IRL | 28 | 43.3179 | 58.9615 | 0.02 | 0.01 | 59826 | 58224 | 59826 | 8140 | A | 8140 A | 48.29 | 0 | 1.2 | 0.48 | 0.84 | 0.24 | 0.63 | 0.01457 | 46 | 0 | 0 | 1.0292 | 0
Melbourne AP | 10 | Melbourne FS | 37.82 | No | 1234 | 11.1 | IR9-11 | North IRL | 10 | 35.138 | 57.0545 | 0.01 | 0 | 59829 | 58227 | 59829 | 1820 | B/D | 1820 B/D | 48.29 | 0 | 1.78 | 0.38 | 1.246 | 0.19 | 0.222 | 0.014098 | 16 | 0 | 0 | 1.0292 | 0
Melbourne AP | 10 | Melbourne FS | 37.82 | No | 1234 | 11.1 | IR9-11 | North IRL | 692 | 700.6397 | 4146.563 | 0.86 | 0.13 | 59830 | 58228 | 59830 | 1820 | B/D | 1820 B/D | 48.29 | 0 | 1.78 | 0.38 | 1.246 | 0.19 | 0.222 | 1.0246 | 1129 | 3 | 0.5 | 1.0292 | 0.5
Melbourne AP | 10 | Melbourne FS | 37.82 | No | 1234 | 45 | IR9-11 | North IRL | 4 | 17.4953 | 6.7718 | 0 | 0 | 59836 | 58234 | 59836 | 8140 | W | 8140 W | 48.29 | 0 | 1.2 | 0.48 | 0.84 | 0.24 | 0.74 | 0.0016734 | 6 | 0 | 0 | 1.0292 | 0
Melbourne AP | 10 | Melbourne FS | 37.82 | No | 1234 | 73.5 | IR9-11 | North IRL | 44 | 39.8594 | 89.9946 | 0.05 | 0 | 59842 | 58240 | 59842 | 1550 | D | 1550 D | 48.29 | 0 | 1.55 | 0.15 | 1.085 | 0.075 | 0.642 | 0.022238 | 71 | 0 | 0 | 1.0292 | 0
Melbourne AP | 10 | Melbourne FS | 37.82 | No | 1234 | 73.5 | IR9-11 | North IRL | 492 | 145.5585 | 1132.4673 | 0.53 | 0.04 | 59843 | 58241 | 59843 | 1550 | B/D | 1550 B/D | 48.29 | 0 | 1.55 | 0.15 | 1.085 | 0.075 | 0.577 | 0.27984 | 801 | 2 | 0.1 | 1.0292 | 0.1
Melbourne AP | 10 | Melbourne FS | 37.82 | No | 1234 | 73.5 | IR9-11 | North IRL | 48 | 57.928 | 109.8342 | 0.05 | 0 | 59844 | 58242 | 59844 | 1550 | B/D | 1550 B/D | 48.29 | 0 | 1.55 | 0.15 | 1.085 | 0.075 | 0.577 | 0.027141 | 78 | 0 | 0 | 1.0292 | 0
Melbourne AP | 10 | Melbourne FS | 37.82 | No | 1234 | 13 | IR9-11 | North IRL | 39 | 83.9069 | 301.1782 | 0.05 | 0 | 59849 | 58247 | 59849 | 1100 | A | 1100 A | 48.29 | 0 | 1.85 | 0.22 | 1.295 | 0.11 | 0.174 | 0.074422 | 64 | 0 | 0 | 1.0292 | 0
Melbourne AP | 10 | Melbourne FS | 37.82 | No | 1234 | 13 | IR9-11 | North IRL | 92 | 96.1547 | 472.5531 | 0.12 | 0.01 | 59850 | 58248 | 59850 | 1100 | W | 1100 W | 48.29 | 0 | 1.85 | 0.22 | 1.295 | 0.11 | 0.258 | 0.11677 | 150 | 0 | 0 | 1.0292 | 0
Melbourne AP | 10 | Melbourne FS | 37.82 | No | 1234 | 105 | IR9-11 | North IRL | 124 | 113.0722 | 185.5724 | 0.17 | 0.03 | 59863 | 58260 | 59863 | 1400 | A | 1400 A | 48.29 | 0 | 1.93 | 0.497 | 1.351 | 0.2485 | 0.886 | 0.045856 | 202 | 1 | 0.1 | 1.0292 | 0.1
Melbourne AP | 10 | Melbourne FS | 37.82 | No | 1234 | 29 | IR9-11 | North IRL | 2 | 22.2676 | 13.0049 | 0 | 0 | 59871 | 58268 | 59871 | 1200 | A | 1200 A | 48.29 | 0 | 2.23 | 0.316 | 1.561 | 0.158 | 0.22 | 0.0032136 | 4 | 0 | 0 | 1.0292 | 0
Melbourne AP | 10 | Melbourne FS | 37.82 | No | 1234 | 45 | IR9-11 | North IRL | 493 | 117.446 | 932.9679 | 0.41 | 0.12 | 59877 | 58274 | 59877 | 8140 | B/D | 8140 B/D | 48.29 | 0 | 1.2 | 0.48 | 0.84 | 0.24 | 0.703 | 0.23054 | 804 | 1 | 0.4 | 1.0292 | 0.4
Melbourne AP | 10 | Melbourne FS | 37.82 | No | 1234 | 73.5 | IR9-11 | North IRL | 282 | 108.6465 | 688.1825 | 0.31 | 0.02 | 59879 | 58276 | 59879 | 1550 | A | 1550 A | 48.29 | 0 | 1.55 | 0.15 | 1.085 | 0.075 | 0.544 | 0.17005 | 459 | 1 | 0.1 | 1.0292 | 0.1
Melbourne AP | 10 | Melbourne FS | 37.82 | No | 1234 | 13 | IR9-11 | North IRL | 47 | 67.0384 | 181.4163 | 0.06 | 0.01 | 59887 | 58283 | 59887 | 1100 | D | 1100 D | 48.29 | 0 | 1.85 | 0.22 | 1.295 | 0.11 | 0.342 | 0.044829 | 76 | 0 | 0 | 1.0292 | 0
Melbourne AP | 10 | Melbourne FS | 37.82 | No | 1234 | 125 | IR9-11 | North IRL | 55 | 79.096 | 211.282 | 0.05 | 0 | 59891 | 58287 | 59891 | 1290 | W | 1290 W | 48.29 | 0 | 1.38 | 0.08 | 0.966 | 0.04 | 0.347 | 0.052209 | 90 | 0 | 0 | 1.0292 | 0
Melbourne AP | 10 | Melbourne FS | 37.82 | No | 1234 | 102.5 | IR9-11 | North IRL | 1026 | 274.7994 | 2060.2157 | 1.51 | 0.26 | 59895 | 58291 | 59895 | 1300 | B/D | 1300 B/D | 48.29 | 0 | 2.1 | 0.516 | 1.47 | 0.258 | 0.662 | 0.50909 | 1673 | 5 | 1 | 1.0292 | 1
Melbourne AP | 10 | Melbourne FS | 37.82 | No | 1234 | 125 | IR9-11 | North IRL | 1972 | 740.8482 | 11755.0425 | 1.9 | 0.08 | 59899 | 58295 | 59899 | 1290 | D | 1290 D | 48.29 | 0 | 1.38 | 0.08 | 0.966 | 0.04 | 0.223 | 2.9047 | 3215 | 7 | 0.3 | 1.0292 | 0.3
Melbourne AP | 10 | Melbourne FS | 37.82 | No | 1234 | 45 | IR9-11 | North IRL | 105 | 66.6261 | 179.2851 | 0.09 | 0.03 | 59905 | 58301 | 59905 | 8140 | C | 8140 C | 48.29 | 0 | 1.2 | 0.48 | 0.84 | 0.24 | 0.777 | 0.044302 | 171 | 0 | 0.1 | 1.0292 | 0.1
Melbourne AP | 10 | Melbourne FS | 37.82 | No | 1234 | 11.1 | IR9-11 | North IRL | 84 | 100.5211 | 558.2501 | 0.07 | 0 | 59907 | 58303 | 59907 | 8120 | A | 8120 A | 48.29 | 0 | 1.25 | 0.053 | 0.875 | 0.0265 | 0.2 | 0.13795 | 137 | 0 | 0 | 1.0292 | 0
Melbourne AP | 10 | Melbourne FS | 37.82 | No | 1234 | 13 | IR9-11 | North IRL | 124 | 107.4354 | 483.4859 | 0.16 | 0.01 | 59908 | 58304 | 59908 | 1100 | B/D | 1100 B/D | 48.29 | 0 | 1.85 | 0.22 | 1.295 | 0.11 | 0.342 | 0.11947 | 203 | 1 | 0 | 1.0292 | 0
Melbourne AP | 10 | Melbourne FS | 37.82 | No | 1234 | 13 | IR9-11 | North IRL | 65 | 68.2993 | 252.6484 | 0.08 | 0.01 | 59909 | 58305 | 59909 | 1100 | D | 1100 D | 48.29 | 0 | 1.85 | 0.22 | 1.295 | 0.11 | 0.342 | 0.062431 | 106 | 0 | 0 | 1.0292 | 0
Melbourne AP | 10 | Melbourne FS | 37.82 | No | 1234 | 13 | IR9-11 | North IRL | 474 | 331.408 | 1840.1305 | 0.61 | 0.05 | 59910 | 58306 | 59910 | 1100 | B/D | 1100 B/D | 48.29 | 0 | 1.85 | 0.22 | 1.295 | 0.11 | 0.342 | 0.4547 | 772 | 2 | 0.2 | 1.0292 | 0.2
Melbourne AP | 10 | Melbourne FS | 37.82 | No | 1234 | 13 | IR9-11 | North IRL | 644 | 400.5927 | 2503.8452 | 0.83 | 0.07 | 59915 | 58311 | 59915 | 1100 | B/D | 1100 B/D | 48.29 | 0 | 1.85 | 0.22 | 1.295 | 0.11 | 0.342 | 0.61871 | 1050 | 3 | 0.3 | 1.0292 | 0.3
Melbourne AP | 10 | Melbourne FS | 37.82 | No | 1234 | 13 | IR9-11 | North IRL | 910 | 415.1911 | 6949.3841 | 1.18 | 0.1 | 59916 | 58312 | 59916 | 1100 | A | 1100 A | 48.29 | 0 | 1.85 | 0.22 | 1.295 | 0.11 | 0.174 | 1.7172 | 1483 | 4 | 0.4 | 1.0292 | 0.4
Melbourne AP | 10 | Melbourne FS | 37.82 | No | 1234 | 13 | IR9-11 | North IRL | 0 | 16.6611 | 0.86166 | 0 | 0 | 59919 | 58315 | 59919 | 1100 | W | 1100 W | 48.29 | 0 | 1.85 | 0.22 | 1.295 | 0.11 | 0.258 | 0.00021292 | 0 | 0 | 0 | 1.0292 | 0
Melbourne AP | 10 | Melbourne FS | 37.82 | No | 1234 | 13 | IR9-11 | North IRL | 0 | 51.1706 | 4.1087 | 0 | 0 | 59931 | 58327 | 59931 | 1100 | A | 1100 A | 48.29 | 0 | 1.85 | 0.22 | 1.295 | 0.11 | 0.174 | 0.0010153 | 1 | 0 | 0 | 1.0292 | 0
Melbourne AP | 10 | Melbourne FS | 37.82 | No | 1234 | 102.5 | IR9-11 | North IRL | 0 | 3.1939 | 0.2576 | 0 | 0 | 59938 | 58334 | 59938 | 1300 | B/D | 1300 B/D | 48.29 | 0 | 2.1 | 0.516 | 1.47 | 0.258 | 0.662 | 6.3654e-05 | 0 | 0 | 0 | 1.0292 | 0
Melbourne AP | 10 | Melbourne FS | 37.82 | No | 1234 | 13 | IR9-11 | North IRL | 4 | 52.4383 | 18.0881 | 0.01 | 0 | 59950 | 58345 | 59950 | 1100 | W | 1100 W | 48.29 | 0 | 1.85 | 0.22 | 1.295 | 0.11 | 0.258 | 0.0044696 | 6 | 0 | 0 | 1.0292 | 0
Melbourne AP | 10 | Melbourne FS | 37.82 | No | 1234 | 11.1 | IR9-11 | North IRL | 3823 | 1058.3657 | 22887.7986 | 4.76 | 0.73 | 59951 | 58346 | 59951 | 1820 | B/D | 1820 B/D | 48.29 | 0 | 1.78 | 0.38 | 1.246 | 0.19 | 0.222 | 5.6557 | 6232 | 17 | 2.6 | 1.0292 | 2.7
Melbourne AP | 10 | Melbourne FS | 37.82 | No | 1234 | 13 | IR9-11 | North IRL | 52 | 81.0282 | 200.1495 | 0.07 | 0.01 | 59958 | 58352 | 59958 | 1100 | B/D | 1100 B/D | 48.29 | 0 | 1.85 | 0.22 | 1.295 | 0.11 | 0.342 | 0.049458 | 84 | 0 | 0 | 1.0292 | 0
Melbourne AP | 10 | Melbourne FS | 37.82 | No | 1234 | 11.1 | IR9-11 | North IRL | 80 | 98.9314 | 532.9812 | 0.07 | 0 | 59967 | 58360 | 59967 | 8120 | A | 8120 A | 48.29 | 0 | 1.25 | 0.053 | 0.875 | 0.0265 | 0.2 | 0.1317 | 131 | 0 | 0 | 1.0292 | 0
Melbourne AP | 10 | Melbourne FS | 37.82 | No | 1234 | 13 | IR9-11 | North IRL | 437 | 227.7679 | 1699.2727 | 0.57 | 0.05 | 59968 | 58361 | 59968 | 1100 | B/D | 1100 B/D | 48.29 | 0 | 1.85 | 0.22 | 1.295 | 0.11 | 0.342 | 0.4199 | 713 | 2 | 0.2 | 1.0292 | 0.2
Melbourne AP | 10 | Melbourne FS | 37.82 | No | 1234 | 13 | IR9-11 | North IRL | 13 | 28.6299 | 49.3158 | 0.02 | 0 | 59969 | 58362 | 59969 | 1100 | D | 1100 D | 48.29 | 0 | 1.85 | 0.22 | 1.295 | 0.11 | 0.342 | 0.012186 | 21 | 0 | 0 | 1.0292 | 0
Melbourne AP | 10 | Melbourne FS | 37.82 | No | 1234 | 45 | IR9-11 | North IRL | 422 | 115.2813 | 798.3021 | 0.35 | 0.1 | 59982 | 58374 | 59982 | 8140 | B/D | 8140 B/D | 48.29 | 0 | 1.2 | 0.48 | 0.84 | 0.24 | 0.703 | 0.19726 | 688 | 1 | 0.4 | 1.0292 | 0.4
Melbourne AP | 10 | Melbourne FS | 37.82 | No | 1234 | 13 | IR9-11 | North IRL | 119 | 178.71 | 905.8611 | 0.15 | 0.01 | 59984 | 58376 | 59984 | 1100 | A | 1100 A | 48.29 | 0 | 1.85 | 0.22 | 1.295 | 0.11 | 0.174 | 0.22384 | 193 | 1 | 0 | 1.0292 | 0
Melbourne AP | 10 | Melbourne FS | 37.82 | No | 1234 | 29 | IR9-11 | North IRL | 57 | 67.1441 | 248.7375 | 0.09 | 0.01 | 59989 | 58380 | 59989 | 1200 | B/D | 1200 B/D | 48.29 | 0 | 2.23 | 0.316 | 1.561 | 0.158 | 0.304 | 0.061464 | 93 | 0 | 0 | 1.0292 | 0
Melbourne AP | 10 | Melbourne FS | 37.82 | No | 1234 | 29 | IR9-11 | North IRL | 49 | 79.4287 | 296.3032 | 0.08 | 0.01 | 59990 | 58381 | 59990 | 1200 | A | 1200 A | 48.29 | 0 | 2.23 | 0.316 | 1.561 | 0.158 | 0.22 | 0.073218 | 80 | 0 | 0 | 1.0292 | 0
Melbourne AP | 10 | Melbourne FS | 37.82 | No | 1234 | 98 | IR9-11 | North IRL | 13987 | 883.5261 | 23653.3892 | 17.62 | 3.34 | 59997 | 58388 | 59997 | 1700 | C | 1700 C | 48.29 | 0 | 1.8 | 0.478 | 1.26 | 0.239 | 0.786 | 5.8449 | 22804 | 63 | 12 | 1.0292 | 12.4
Melbourne AP | 10 | Melbourne FS | 37.82 | No | 1234 | 11.1 | IR9-11 | North IRL | 482 | 232.1399 | 2147.5488 | 0.6 | 0.09 | 59999 | 58390 | 59999 | 1820 | D | 1820 D | 48.29 | 0 | 1.78 | 0.38 | 1.246 | 0.19 | 0.298 | 0.53067 | 785 | 2 | 0.3 | 1.0292 | 0.3
Melbourne AP | 10 | Melbourne FS | 37.82 | No | 1234 | 125 | IR9-11 | North IRL | 53 | 81.3227 | 315.4184 | 0.05 | 0 | 60001 | 58392 | 60001 | 1290 | B/D | 1290 B/D | 48.29 | 0 | 1.38 | 0.08 | 0.966 | 0.04 | 0.223 | 0.077941 | 86 | 0 | 0 | 1.0292 | 0
Melbourne AP | 10 | Melbourne FS | 37.82 | No | 1234 | 102.5 | IR9-11 | North IRL | 138 | 186.3642 | 250.6217 | 0.2 | 0.04 | 60003 | 58394 | 60003 | 1300 | D | 1300 D | 48.29 | 0 | 2.1 | 0.516 | 1.47 | 0.258 | 0.733 | 0.06193 | 225 | 1 | 0.1 | 1.0292 | 0.1
Melbourne AP | 10 | Melbourne FS | 37.82 | No | 1234 | 45 | IR9-11 | North IRL | 7 | 31.5685 | 13.4637 | 0.01 | 0 | 60008 | 58399 | 60008 | 8140 | B/D | 8140 B/D | 48.29 | 0 | 1.2 | 0.48 | 0.84 | 0.24 | 0.703 | 0.0033269 | 12 | 0 | 0 | 1.0292 | 0
Melbourne AP | 10 | Melbourne FS | 37.82 | No | 1234 | 45 | IR9-11 | North IRL | 463 | 109.2595 | 791.6108 | 0.39 | 0.11 | 60009 | 58400 | 60009 | 8140 | C | 8140 C | 48.29 | 0 | 1.2 | 0.48 | 0.84 | 0.24 | 0.777 | 0.19561 | 754 | 1 | 0.4 | 1.0292 | 0.4
Melbourne AP | 10 | Melbourne FS | 37.82 | No | 1234 | 45 | IR9-11 | North IRL | 326 | 112.5481 | 687.4998 | 0.27 | 0.08 | 60017 | 58408 | 60017 | 8140 | A | 8140 A | 48.29 | 0 | 1.2 | 0.48 | 0.84 | 0.24 | 0.63 | 0.16988 | 531 | 1 | 0.3 | 1.0292 | 0.3
Melbourne AP | 10 | Melbourne FS | 37.82 | No | 1234 | 73.5 | IR9-11 | North IRL | 783 | 215.1277 | 1913.6727 | 0.85 | 0.06 | 60019 | 58410 | 60019 | 1550 | A | 1550 A | 48.29 | 0 | 1.55 | 0.15 | 1.085 | 0.075 | 0.544 | 0.47288 | 1277 | 3 | 0.2 | 1.0292 | 0.2
Melbourne AP | 10 | Melbourne FS | 37.82 | No | 1234 | 73.5 | IR9-11 | North IRL | 509 | 179.1909 | 1243.0855 | 0.55 | 0.04 | 60020 | 58411 | 60020 | 1550 | A | 1550 A | 48.29 | 0 | 1.55 | 0.15 | 1.085 | 0.075 | 0.544 | 0.30717 | 829 | 2 | 0.1 | 1.0292 | 0.1
Melbourne AP | 10 | Melbourne FS | 37.82 | No | 1234 | 73.5 | IR9-11 | North IRL | 46 | 68.7115 | 113.1161 | 0.05 | 0 | 60021 | 58412 | 60021 | 1550 | A | 1550 A | 48.29 | 0 | 1.55 | 0.15 | 1.085 | 0.075 | 0.544 | 0.027951 | 75 | 0 | 0 | 1.0292 | 0
Melbourne AP | 10 | Melbourne FS | 37.82 | No | 1234 | 29 | IR9-11 | North IRL | 114 | 108.4338 | 687.8293 | 0.18 | 0.02 | 60028 | 58418 | 60028 | 1200 | A | 1200 A | 48.29 | 0 | 2.23 | 0.316 | 1.561 | 0.158 | 0.22 | 0.16997 | 186 | 1 | 0.1 | 1.0292 | 0.1
Melbourne AP | 10 | Melbourne FS | 37.82 | No | 1234 | 102.5 | IR9-11 | North IRL | 127 | 71.1891 | 268.3003 | 0.19 | 0.03 | 60032 | 58422 | 60032 | 1300 | A | 1300 A | 48.29 | 0 | 2.1 | 0.516 | 1.47 | 0.258 | 0.631 | 0.066298 | 208 | 1 | 0.1 | 1.0292 | 0.1
Melbourne AP | 10 | Melbourne FS | 37.82 | No | 1234 | 125 | IR9-11 | North IRL | 43 | 97.371 | 163.1439 | 0.04 | 0 | 60038 | 58428 | 60038 | 1290 | W | 1290 W | 48.29 | 0 | 1.38 | 0.08 | 0.966 | 0.04 | 0.347 | 0.040314 | 69 | 0 | 0 | 1.0292 | 0
Melbourne AP | 10 | Melbourne FS | 37.82 | No | 1234 | 102.5 | IR9-11 | North IRL | 65 | 51.1012 | 137.6932 | 0.1 | 0.02 | 60039 | 58429 | 60039 | 1300 | A | 1300 A | 48.29 | 0 | 2.1 | 0.516 | 1.47 | 0.258 | 0.631 | 0.034025 | 107 | 0 | 0.1 | 1.0292 | 0.1
Melbourne AP | 10 | Melbourne FS | 37.82 | No | 1234 | 29 | IR9-11 | North IRL | 4 | 28.2859 | 24.6824 | 0.01 | 0 | 60041 | 58431 | 60041 | 1200 | A | 1200 A | 48.29 | 0 | 2.23 | 0.316 | 1.561 | 0.158 | 0.22 | 0.0060991 | 7 | 0 | 0 | 1.0292 | 0
Melbourne AP | 10 | Melbourne FS | 37.82 | No | 1234 | 29 | IR9-11 | North IRL | 8 | 51.3008 | 28.9106 | 0.01 | 0 | 60042 | 58432 | 60042 | 1200 | C | 1200 C | 48.29 | 0 | 2.23 | 0.316 | 1.561 | 0.158 | 0.389 | 0.0071439 | 14 | 0 | 0 | 1.0292 | 0
Melbourne AP | 10 | Melbourne FS | 37.82 | No | 1234 | 102.5 | IR9-11 | North IRL | 3516 | 743.4318 | 7058.8465 | 5.17 | 0.91 | 60050 | 58439 | 60050 | 1300 | B/D | 1300 B/D | 48.29 | 0 | 2.1 | 0.516 | 1.47 | 0.258 | 0.662 | 1.7443 | 5732 | 19 | 3.3 | 1.0292 | 3.4
Melbourne AP | 10 | Melbourne FS | 37.82 | No | 1234 | 105 | IR9-11 | North IRL | 1009 | 172.9407 | 1514.1174 | 1.36 | 0.25 | 60054 | 58443 | 60054 | 1400 | A | 1400 A | 48.29 | 0 | 1.93 | 0.497 | 1.351 | 0.2485 | 0.886 | 0.37415 | 1645 | 5 | 0.9 | 1.0292 | 0.9
Melbourne AP | 10 | Melbourne FS | 37.82 | No | 1234 | 45 | IR9-11 | North IRL | 13 | 25.4851 | 27.5611 | 0.01 | 0 | 60055 | 58444 | 60055 | 8140 | A | 8140 A | 48.29 | 0 | 1.2 | 0.48 | 0.84 | 0.24 | 0.63 | 0.0068105 | 21 | 0 | 0 | 1.0292 | 0
Melbourne AP | 10 | Melbourne FS | 37.82 | No | 1234 | 102.5 | IR9-11 | North IRL | 24 | 42.1313 | 48.3798 | 0.04 | 0.01 | 60064 | 58452 | 60064 | 1300 | B/D | 1300 B/D | 48.29 | 0 | 2.1 | 0.516 | 1.47 | 0.258 | 0.662 | 0.011955 | 39 | 0 | 0 | 1.0292 | 0
Melbourne AP | 10 | Melbourne FS | 37.82 | No | 1234 | 98 | IR9-11 | North IRL | 11809 | 632.5778 | 18336.1918 | 14.88 | 2.82 | 60072 | 58460 | 60072 | 1700 | D | 1700 D | 48.29 | 0 | 1.8 | 0.478 | 1.26 | 0.239 | 0.856 | 4.531 | 19252 | 53 | 10.1 | 1.0292 | 10.4
Melbourne AP | 10 | Melbourne FS | 37.82 | No | 1234 | 29 | IR9-11 | North IRL | 767 | 280.7251 | 2154.4007 | 1.2 | 0.12 | 60074 | 58462 | 60074 | 1200 | D | 1200 D | 48.29 | 0 | 2.23 | 0.316 | 1.561 | 0.158 | 0.473 | 0.53236 | 1250 | 4 | 0.4 | 1.0292 | 0.4
Melbourne AP | 10 | Melbourne FS | 37.82 | No | 1234 | 125 | IR9-11 | North IRL | 24 | 54.2451 | 145.0682 | 0.02 | 0 | 60095 | 58483 | 60095 | 1290 | D | 1290 D | 48.29 | 0 | 1.38 | 0.08 | 0.966 | 0.04 | 0.223 | 0.035847 | 40 | 0 | 0 | 1.0292 | 0
Melbourne AP | 10 | Melbourne FS | 37.82 | No | 1234 | 11.1 | IR9-11 | North IRL | 38 | 70.2816 | 168.3854 | 0.03 | 0 | 60113 | 58501 | 60113 | 8120 | C | 8120 C | 48.29 | 0 | 1.25 | 0.053 | 0.875 | 0.0265 | 0.3 | 0.041609 | 62 | 0 | 0 | 1.0292 | 0
Melbourne AP | 10 | Melbourne FS | 37.82 | No | 1234 | 81 | IR9-11 | North IRL | 562 | 378.7251 | 3218.3021 | 0.62 | 0.04 | 60116 | 58504 | 60116 | 1840 | A | 1840 A | 48.29 | 0 | 1.58 | 0.15 | 1.106 | 0.075 | 0.232 | 0.73843 | 850 | 2 | 0.1 | 1.0292 | 0.1
Melbourne AP | 10 | Melbourne FS | 37.82 | No | 1234 | 11.1 | IR9-11 | North IRL | 8 | 59.5053 | 37.1727 | 0.01 | 0 | 60117 | 58505 | 60117 | 1820 | D | 1820 D | 48.29 | 0 | 1.78 | 0.38 | 1.246 | 0.19 | 0.298 | 0.0091855 | 14 | 0 | 0 | 1.0292 | 0
Melbourne AP | 10 | Melbourne FS | 37.82 | No | 1234 | 125 | IR9-11 | North IRL | 30 | 65.1041 | 180.4411 | 0.03 | 0 | 60122 | 58510 | 60122 | 1290 | D | 1290 D | 48.29 | 0 | 1.38 | 0.08 | 0.966 | 0.04 | 0.223 | 0.044588 | 49 | 0 | 0 | 1.0292 | 0
Melbourne AP | 10 | Melbourne FS | 37.82 | No | 1234 | 125 | IR9-11 | North IRL | 1065 | 514.9868 | 6346.8938 | 1.03 | 0.04 | 60124 | 58512 | 60124 | 1290 | B/D | 1290 B/D | 48.29 | 0 | 1.38 | 0.08 | 0.966 | 0.04 | 0.223 | 1.5683 | 1736 | 4 | 0.2 | 1.0292 | 0.2
Melbourne AP | 10 | Melbourne FS | 37.82 | No | 1234 | 11.1 | IR9-11 | North IRL | 92 | 107.5453 | 553.3966 | 0.11 | 0.02 | 60144 | 58530 | 60144 | 1820 | B/D | 1820 B/D | 48.29 | 0 | 1.78 | 0.38 | 1.246 | 0.19 | 0.222 | 0.13675 | 151 | 0 | 0.1 | 1.0292 | 0.1
Melbourne AP | 10 | Melbourne FS | 37.82 | No | 1234 | 102.5 | IR9-11 | North IRL | 147 | 84.3879 | 266.8013 | 0.22 | 0.04 | 60162 | 58548 | 60162 | 1300 | D | 1300 D | 48.29 | 0 | 2.1 | 0.516 | 1.47 | 0.258 | 0.733 | 0.065928 | 240 | 1 | 0.1 | 1.0292 | 0.1
Melbourne AP | 10 | Melbourne FS | 37.82 | No | 1234 | 13 | IR9-11 | North IRL | 12 | 53.3821 | 90.0799 | 0.02 | 0 | 60173 | 58558 | 60173 | 1100 | A | 1100 A | 48.29 | 0 | 1.85 | 0.22 | 1.295 | 0.11 | 0.174 | 0.022259 | 19 | 0 | 0 | 1.0292 | 0
Melbourne AP | 10 | Melbourne FS | 37.82 | No | 1234 | 29 | IR9-11 | North IRL | 54 | 143.7948 | 328.9123 | 0.08 | 0.01 | 60176 | 58561 | 60176 | 1200 | A | 1200 A | 48.29 | 0 | 2.23 | 0.316 | 1.561 | 0.158 | 0.22 | 0.081276 | 89 | 0 | 0 | 1.0292 | 0
Melbourne AP | 10 | Melbourne FS | 37.82 | No | 1234 | 125 | IR9-11 | North IRL | 5896 | 986.0538 | 35143.243 | 5.7 | 0.24 | 60178 | 58563 | 60178 | 1290 | B/D | 1290 B/D | 48.29 | 0 | 1.38 | 0.08 | 0.966 | 0.04 | 0.223 | 8.684 | 9612 | 20 | 0.8 | 1.0292 | 0.8
Melbourne AP | 10 | Melbourne FS | 37.82 | No | 1234 | 29 | IR9-11 | North IRL | 36 | 70.688 | 214.6292 | 0.06 | 0.01 | 60193 | 58577 | 60193 | 1200 | A | 1200 A | 48.29 | 0 | 2.23 | 0.316 | 1.561 | 0.158 | 0.22 | 0.053036 | 58 | 0 | 0 | 1.0292 | 0
Melbourne AP | 10 | Melbourne FS | 37.82 | No | 1234 | 11.1 | IR9-11 | North IRL | 39 | 63.7997 | 175.5876 | 0.05 | 0.01 | 60197 | 58581 | 60197 | 1820 | D | 1820 D | 48.29 | 0 | 1.78 | 0.38 | 1.246 | 0.19 | 0.298 | 0.043388 | 64 | 0 | 0 | 1.0292 | 0
Melbourne AP | 10 | Melbourne FS | 37.82 | No | 1234 | 11.1 | IR9-11 | North IRL | 57 | 77.5752 | 343.1296 | 0.07 | 0.01 | 60207 | 58591 | 60207 | 1820 | B/D | 1820 B/D | 48.29 | 0 | 1.78 | 0.38 | 1.246 | 0.19 | 0.222 | 0.084789 | 93 | 0 | 0 | 1.0292 | 0
Melbourne AP | 10 | Melbourne FS | 37.82 | No | 1234 | 102.5 | IR9-11 | North IRL | 105 | 98.7348 | 190.5246 | 0.15 | 0.03 | 60229 | 58612 | 60229 | 1300 | D | 1300 D | 48.29 | 0 | 2.1 | 0.516 | 1.47 | 0.258 | 0.733 | 0.047079 | 171 | 1 | 0.1 | 1.0292 | 0.1
Melbourne AP | 10 | Melbourne FS | 37.82 | No | 1234 | 11.1 | IR9-11 | North IRL | 998 | 461.803 | 5974.0217 | 1.24 | 0.19 | 60233 | 58616 | 60233 | 1820 | B/D | 1820 B/D | 48.29 | 0 | 1.78 | 0.38 | 1.246 | 0.19 | 0.222 | 1.4762 | 1627 | 4 | 0.7 | 1.0292 | 0.7
Melbourne AP | 10 | Melbourne FS | 37.82 | No | 1234 | 29 | IR9-11 | North IRL | 542 | 252.3555 | 2367.5233 | 0.85 | 0.09 | 60235 | 58618 | 60235 | 1200 | B/D | 1200 B/D | 48.29 | 0 | 2.23 | 0.316 | 1.561 | 0.158 | 0.304 | 0.58503 | 883 | 3 | 0.3 | 1.0292 | 0.3
Melbourne AP | 10 | Melbourne FS | 37.82 | No | 1234 | 13 | IR9-11 | North IRL | 14 | 61.3813 | 105.7067 | 0.02 | 0 | 60242 | 58625 | 60242 | 1100 | A | 1100 A | 48.29 | 0 | 1.85 | 0.22 | 1.295 | 0.11 | 0.174 | 0.026121 | 23 | 0 | 0 | 1.0292 | 0
Melbourne AP | 10 | Melbourne FS | 37.82 | No | 1234 | 13 | IR9-11 | North IRL | 621 | 504.7669 | 4740.604 | 0.8 | 0.07 | 60243 | 58626 | 60243 | 1100 | A | 1100 A | 48.29 | 0 | 1.85 | 0.22 | 1.295 | 0.11 | 0.174 | 1.1714 | 1012 | 3 | 0.2 | 1.0292 | 0.2
Melbourne AP | 10 | Melbourne FS | 37.82 | No | 1234 | 29 | IR9-11 | North IRL | 299 | 177.2739 | 1807.55 | 0.47 | 0.05 | 60244 | 58627 | 60244 | 1200 | A | 1200 A | 48.29 | 0 | 2.23 | 0.316 | 1.561 | 0.158 | 0.22 | 0.44665 | 488 | 2 | 0.2 | 1.0292 | 0.2
Melbourne AP | 10 | Melbourne FS | 37.82 | No | 1234 | 29 | IR9-11 | North IRL | 339 | 212.9789 | 1481.7786 | 0.53 | 0.05 | 60245 | 58628 | 60245 | 1200 | B/D | 1200 B/D | 48.29 | 0 | 2.23 | 0.316 | 1.561 | 0.158 | 0.304 | 0.36615 | 553 | 2 | 0.2 | 1.0292 | 0.2
Melbourne AP | 10 | Melbourne FS | 37.82 | No | 1234 | 13 | IR9-11 | North IRL | 24 | 67.8897 | 179.6503 | 0.03 | 0 | 60247 | 58630 | 60247 | 1100 | A | 1100 A | 48.29 | 0 | 1.85 | 0.22 | 1.295 | 0.11 | 0.174 | 0.044392 | 38 | 0 | 0 | 1.0292 | 0
Melbourne AP | 10 | Melbourne FS | 37.82 | No | 1234 | 29 | IR9-11 | North IRL | 63 | 105.4381 | 381.6901 | 0.1 | 0.01 | 60250 | 58633 | 60250 | 1200 | A | 1200 A | 48.29 | 0 | 2.23 | 0.316 | 1.561 | 0.158 | 0.22 | 0.094317 | 103 | 0 | 0 | 1.0292 | 0
Melbourne AP | 10 | Melbourne FS | 37.82 | No | 1600 | 93.9 | IR9-11 | North IRL | 4062 | 915.5853 | 24544.7141 | 3.36 | 0.3 | 60254 | 58637 | 60254 | 1600 | A | 1600 A | 48.29 | 0 | 1.18 | 0.15 | 0.826 | 0.075 | 0.22 | 6.0651 | 6623 | 12 | 1.1 | 1.0292 | 1.1
Melbourne AP | 10 | Melbourne FS | 37.82 | No | 1234 | 11.1 | IR9-11 | North IRL | 67 | 168.3204 | 399.5726 | 0.08 | 0.01 | 60261 | 58644 | 60261 | 1820 | B/D | 1820 B/D | 48.29 | 0 | 1.78 | 0.38 | 1.246 | 0.19 | 0.222 | 0.098736 | 109 | 0 | 0 | 1.0292 | 0
Melbourne AP | 10 | Melbourne FS | 37.82 | No | 1234 | 29 | IR9-11 | North IRL | 191 | 114.0989 | 654.1593 | 0.3 | 0.03 | 60268 | 58651 | 60268 | 1200 | C | 1200 C | 48.29 | 0 | 2.23 | 0.316 | 1.561 | 0.158 | 0.389 | 0.16165 | 312 | 1 | 0.1 | 1.0292 | 0.1
Melbourne AP | 10 | Melbourne FS | 37.82 | No | 1234 | 125 | IR9-11 | North IRL | 460 | 368.0149 | 2740.1235 | 0.44 | 0.02 | 60274 | 58657 | 60274 | 1290 | B/D | 1290 B/D | 48.29 | 0 | 1.38 | 0.08 | 0.966 | 0.04 | 0.223 | 0.6771 | 749 | 2 | 0.1 | 1.0292 | 0.1
Melbourne AP | 10 | Melbourne FS | 37.82 | No | 1234 | 11.1 | IR9-11 | North IRL | 683 | 365.6575 | 4086.6194 | 0.85 | 0.13 | 60295 | 58676 | 60295 | 1820 | B/D | 1820 B/D | 48.29 | 0 | 1.78 | 0.38 | 1.246 | 0.19 | 0.222 | 1.0098 | 1113 | 3 | 0.5 | 1.0292 | 0.5
Melbourne AP | 10 | Melbourne FS | 37.82 | No | 1234 | 102.5 | IR9-11 | North IRL | 1 | 9.05 | 2.4362 | 0 | 0 | 60299 | 58680 | 60299 | 1300 | B/D | 1300 B/D | 48.29 | 0 | 2.1 | 0.516 | 1.47 | 0.258 | 0.662 | 0.00060199 | 2 | 0 | 0 | 1.0292 | 0
Melbourne AP | 10 | Melbourne FS | 37.82 | No | 1234 | 102.5 | IR9-11 | North IRL | 159 | 100.548 | 287.6291 | 0.23 | 0.04 | 60300 | 58681 | 60300 | 1300 | D | 1300 D | 48.29 | 0 | 2.1 | 0.516 | 1.47 | 0.258 | 0.733 | 0.071074 | 259 | 1 | 0.1 | 1.0292 | 0.1
Melbourne AP | 10 | Melbourne FS | 37.82 | No | 1600 | 93.9 | IR9-11 | North IRL | 967 | 384.7022 | 5845.0628 | 0.8 | 0.07 | 60305 | 58686 | 60305 | 1600 | A | 1600 A | 48.29 | 0 | 1.18 | 0.15 | 0.826 | 0.075 | 0.22 | 1.4443 | 1577 | 3 | 0.3 | 1.0292 | 0.3
Melbourne AP | 10 | Melbourne FS | 37.82 | No | 1234 | 45 | IR9-11 | North IRL | 69 | 65.1844 | 145.6697 | 0.06 | 0.02 | 60306 | 58687 | 60306 | 8140 | A | 8140 A | 48.29 | 0 | 1.2 | 0.48 | 0.84 | 0.24 | 0.63 | 0.0027836 | 9 | 0 | 0 | 1.0292 | 0
Melbourne AP | 10 | Melbourne FS | 37.82 | No | 1234 | 29 | IR9-11 | North IRL | 656 | 308.7367 | 3962.6156 | 1.02 | 0.1 | 60307 | 58688 | 60307 | 1200 | A | 1200 A | 48.29 | 0 | 2.23 | 0.316 | 1.561 | 0.158 | 0.22 | 0.97918 | 1069 | 4 | 0.4 | 1.0292 | 0.4
Melbourne AP | 10 | Melbourne FS | 37.82 | No | 1234 | 29 | IR9-11 | North IRL | 4618 | 1021.7251 | 12976.3261 | 7.21 | 0.73 | 60312 | 58693 | 60312 | 1200 | D | 1200 D | 48.29 | 0 | 2.23 | 0.316 | 1.561 | 0.158 | 0.473 | 3.2065 | 7528 | 26 | 2.6 | 1.0292 | 2.7
Melbourne AP | 10 | Melbourne FS | 37.82 | No | 1234 | 45 | IR9-11 | North IRL | 102 | 79.5764 | 158.6343 | 0.09 | 0.02 | 60314 | 58695 | 60314 | 8140 | D | 8140 D | 48.29 | 0 | 1.2 | 0.48 | 0.84 | 0.24 | 0.85 | 0.039199 | 165 | 0 | 0.1 | 1.0292 | 0.1
Melbourne AP | 10 | Melbourne FS | 37.82 | No | 1234 | 29 | IR9-11 | North IRL | 4620 | 880.2657 | 15786.9122 | 7.21 | 0.73 | 60319 | 58700 | 60319 | 1200 | C | 1200 C | 48.29 | 0 | 2.23 | 0.316 | 1.561 | 0.158 | 0.389 | 3.901 | 7532 | 26 | 2.6 | 1.0292 | 2.7
Melbourne AP | 10 | Melbourne FS | 37.82 | No | 1234 | 29 | IR9-11 | North IRL | 17 | 95.3696 | 73.1372 | 0.03 | 0 | 60321 | 58702 | 60321 | 1200 | B/D | 1200 B/D | 48.29 | 0 | 2.23 | 0.316 | 1.561 | 0.158 | 0.304 | 0.018073 | 27 | 0 | 0 | 1.0292 | 0
Melbourne AP | 10 | Melbourne FS | 37.82 | No | 1234 | 11.1 | IR9-11 | North IRL | 63 | 95.1997 | 376.416 | 0.08 | 0.01 | 60327 | 58708 | 60327 | 1820 | B/D | 1820 B/D | 48.29 | 0 | 1.78 | 0.38 | 1.246 | 0.19 | 0.222 | 0.093014 | 102 | 0 | 0 | 1.0292 | 0
Melbourne AP | 10 | Melbourne FS | 37.82 | No | 1600 | 93.9 | IR9-11 | North IRL | 2966 | 739.552 | 12967.0367 | 2.45 | 0.22 | 60329 | 58710 | 60329 | 1600 | B/D | 1600 B/D | 48.29 | 0 | 1.18 | 0.15 | 0.826 | 0.075 | 0.304 | 3.2042 | 4835 | 9 | 0.8 | 1.0292 | 0.8
Melbourne AP | 10 | Melbourne FS | 37.82 | No | 1234 | 11.1 | IR9-11 | North IRL | 368 | 373.9242 | 2203.7022 | 0.46 | 0.07 | 60337 | 58716 | 60337 | 1820 | B/D | 1820 B/D | 48.29 | 0 | 1.78 | 0.38 | 1.246 | 0.19 | 0.222 | 0.54454 | 600 | 2 | 0.3 | 1.0292 | 0.3
Melbourne AP | 10 | Melbourne FS | 37.82 | No | 1234 | 102.5 | IR9-11 | North IRL | 100270 | 4981.9053 | 201323.2023 | 147.4 | 25.87 | 60338 | 58717 | 60338 | 1300 | B/D | 1300 B/D | 48.29 | 0 | 2.1 | 0.516 | 1.47 | 0.258 | 0.662 | 49.7478 | 163471 | 530 | 93 | 1.0292 | 95.7
Melbourne AP | 10 | Melbourne FS | 37.82 | No | 1234 | 81 | IR9-11 | North IRL | 783 | 388.0092 | 4484.7473 | 0.87 | 0.06 | 60344 | 58723 | 60344 | 1840 | A | 1840 A | 48.29 | 0 | 1.58 | 0.15 | 1.106 | 0.075 | 0.232 | 1.1051 | 1273 | 3 | 0.2 | 1.0292 | 0.2
Melbourne AP | 10 | Melbourne FS | 37.82 | No | 1234 | 29 | IR9-11 | North IRL | 257 | 179.5589 | 1550.6711 | 0.4 | 0.04 | 60349 | 58725 | 60349 | 1200 | A | 1200 A | 48.29 | 0 | 2.23 | 0.316 | 1.561 | 0.158 | 0.22 | 0.38318 | 418 | 1 | 0.1 | 1.0292 | 0.1
Melbourne AP | 10 | Melbourne FS | 37.82 | No | 1234 | 105 | IR9-11 | North IRL | 4097 | 521.0923 | 6132.5801 | 5.54 | 1.02 | 60350 | 58726 | 60350 | 1400 | C | 1400 C | 48.29 | 0 | 1.93 | 0.497 | 1.351 | 0.2485 | 0.888 | 1.5154 | 6680 | 20 | 3.7 | 1.0292 | 3.8
Melbourne AP | 10 | Melbourne FS | 37.82 | No | 1600 | 93.9 | IR9-11 | North IRL | 934 | 340.3537 | 5643.7667 | 0.77 | 0.07 | 60352 | 58728 | 60352 | 1600 | A | 1600 A | 48.29 | 0 | 1.18 | 0.15 | 0.826 | 0.075 | 0.22 | 1.3946 | 1523 | 3 | 0.3 | 1.0292 | 0.3
Melbourne AP | 10 | Melbourne FS | 37.82 | No | 1600 | 93.9 | IR9-11 | North IRL | 531 | 199.0197 | 1813.7372 | 0.44 | 0.04 | 60354 | 58730 | 60354 | 1600 | C | 1600 C | 48.29 | 0 | 1.18 | 0.15 | 0.826 | 0.075 | 0.389 | 0.44818 | 865 | 2 | 0.1 | 1.0292 | 0.1
Melbourne AP | 10 | Melbourne FS | 37.82 | No | 1600 | 93.9 | IR9-11 | North IRL | 2775 | 557.9431 | 16763.6176 | 2.29 | 0.21 | 60359 | 58735 | 60359 | 1600 | A | 1600 A | 48.29 | 0 | 1.18 | 0.15 | 0.826 | 0.075 | 0.22 | 4.1424 | 4524 | 8 | 0.7 | 1.0292 | 0.7
Melbourne AP | 10 | Melbourne FS | 37.82 | No | 1600 | 93.9 | IR9-11 | North IRL | 734 | 216.854 | 2509.839 | 0.61 | 0.06 | 60361 | 58737 | 60361 | 1600 | C | 1600 C | 48.29 | 0 | 1.18 | 0.15 | 0.826 | 0.075 | 0.389 | 0.62019 | 1198 | 2 | 0.2 | 1.0292 | 0.2
Melbourne AP | 10 | Melbourne FS | 37.82 | No | 1234 | 11.1 | IR9-11 | North IRL | 180 | 147.9766 | 1076.1138 | 0.22 | 0.03 | 60373 | 58749 | 60373 | 1820 | B/D | 1820 B/D | 48.29 | 0 | 1.78 | 0.38 | 1.246 | 0.19 | 0.222 | 0.26591 | 293 | 1 | 0.1 | 1.0292 | 0.1
Melbourne AP | 10 | Melbourne FS | 37.82 | No | 1234 | 105 | IR9-11 | North IRL | 5 | 23.0333 | 7.384 | 0.01 | 0 | 60380 | 58756 | 60380 | 1400 | D | 1400 D | 48.29 | 0 | 1.93 | 0.497 | 1.351 | 0.2485 | 0.9 | 0.0018246 | 8 | 0 | 0 | 1.0292 | 0
Melbourne AP | 10 | Melbourne FS | 37.82 | No | 1234 | 11.1 | IR9-11 | North IRL | 47 | 90.1307 | 209.7354 | 0.06 | 0.01 | 60401 | 58777 | 60401 | 1820 | D | 1820 D | 48.29 | 0 | 1.78 | 0.38 | 1.246 | 0.19 | 0.298 | 0.051827 | 77 | 0 | 0 | 1.0292 | 0
Melbourne AP | 10 | Melbourne FS | 37.82 | No | 1234 | 29 | IR9-11 | North IRL | 9 | 33.1387 | 39.5891 | 0.01 | 0 | 60402 | 58778 | 60402 | 1200 | B/D | 1200 B/D | 48.29 | 0 | 2.23 | 0.316 | 1.561 | 0.158 | 0.304 | 0.0097826 | 15 | 0 | 0 | 1.0292 | 0
Melbourne AP | 10 | Melbourne FS | 37.82 | No | 1234 | 73.5 | IR9-11 | North IRL | 2795 | 515.1064 | 6100.287 | 3.03 | 0.21 | 60408 | 58784 | 60408 | 1550 | C | 1550 C | 48.29 | 0 | 1.55 | 0.15 | 1.085 | 0.075 | 0.609 | 1.5074 | 4557 | 11 | 0.8 | 1.0292 | 0.8
Melbourne AP | 10 | Melbourne FS | 37.82 | No | 1234 | 73.5 | IR9-11 | North IRL | 3510 | 409.3472 | 8085.8593 | 3.81 | 0.26 | 60409 | 58785 | 60409 | 1550 | B/D | 1550 B/D | 48.29 | 0 | 1.55 | 0.15 | 1.085 | 0.075 | 0.577 | 1.9981 | 5723 | 14 | 0.9 | 1.0292 | 0.9
Melbourne AP | 10 | Melbourne FS | 37.82 | No | 1234 | 73.5 | IR9-11 | North IRL | 2593 | 356.3385 | 5659.1816 | 2.81 | 0.19 | 60417 | 58793 | 60417 | 1550 | C | 1550 C | 48.29 | 0 | 1.55 | 0.15 | 1.085 | 0.075 | 0.609 | 1.3984 | 4227 | 10 | 0.7 | 1.0292 | 0.7
Melbourne AP | 10 | Melbourne FS | 37.82 | No | 1234 | 73.5 | IR9-11 | North IRL | 46 | 47.2714 | 106.7042 | 0.05 | 0 | 60426 | 58802 | 60426 | 1550 | B/D | 1550 B/D | 48.29 | 0 | 1.55 | 0.15 | 1.085 | 0.075 | 0.577 | 0.026367 | 76 | 0 | 0 | 1.0292 | 0
Melbourne AP | 10 | Melbourne FS | 37.82 | No | 1234 | 45 | IR9-11 | North IRL | 863 | 222.0176 | 1631.1978 | 0.72 | 0.21 | 60428 | 58804 | 60428 | 8140 | B/D | 8140 B/D | 48.29 | 0 | 1.2 | 0.48 | 0.84 | 0.24 | 0.703 | 0.40308 | 1407 | 3 | 0.7 | 1.0292 | 0.7
Melbourne AP | 10 | Melbourne FS | 37.82 | No | 1234 | 11.1 | IR9-11 | North IRL | 14 | 49.1008 | 80.6219 | 0.02 | 0 | 60429 | 58805 | 60429 | 1820 | B/D | 1820 B/D | 48.29 | 0 | 1.78 | 0.38 | 1.246 | 0.19 | 0.222 | 0.019922 | 22 | 0 | 0 | 1.0292 | 0
Melbourne AP | 10 | Melbourne FS | 37.82 | No | 1234 | 45 | IR9-11 | North IRL | 3232 | 589.2495 | 6818.8125 | 2.71 | 0.78 | 60430 | 58806 | 60430 | 8140 | A | 8140 A | 48.29 | 0 | 1.2 | 0.48 | 0.84 | 0.24 | 0.63 | 0.42898 | 1341 | 2 | 0.7 | 1.0292 | 0.7
Melbourne AP | 10 | Melbourne FS | 37.82 | No | 1234 | 125 | IR9-11 | North IRL | 0 | 8.0458 | 0.099257 | 0 | 0 | 60441 | 58817 | 60441 | 1290 | D | 1290 D | 48.29 | 0 | 1.38 | 0.08 | 0.966 | 0.04 | 0.223 | 2.4527e-05 | 0 | 0 | 0 | 1.0292 | 0
Melbourne AP | 10 | Melbourne FS | 37.82 | No | 1234 | 73.5 | IR9-11 | North IRL | 127 | 83.0039 | 263.8398 | 0.14 | 0.01 | 60443 | 58819 | 60443 | 1550 | D | 1550 D | 48.29 | 0 | 1.55 | 0.15 | 1.085 | 0.075 | 0.642 | 0.065196 | 208 | 0 | 0 | 1.0292 | 0
Melbourne AP | 10 | Melbourne FS | 37.82 | No | 1234 | 29 | IR9-11 | North IRL | 10 | 54.3927 | 45.688 | 0.02 | 0 | 60445 | 58821 | 60445 | 1200 | B/D | 1200 B/D | 48.29 | 0 | 2.23 | 0.316 | 1.561 | 0.158 | 0.304 | 0.01129 | 17 | 0 | 0 | 1.0292 | 0
Melbourne AP | 10 | Melbourne FS | 37.82 | No | 1234 | 29 | IR9-11 | North IRL | 510 | 189.7717 | 2230.3846 | 0.8 | 0.08 | 60446 | 58822 | 60446 | 1200 | B/D | 1200 B/D | 48.29 | 0 | 2.23 | 0.316 | 1.561 | 0.158 | 0.304 | 0.55114 | 832 | 3 | 0.3 | 1.0292 | 0.3
Melbourne AP | 10 | Melbourne FS | 37.82 | No | 1234 | 29 | IR9-11 | North IRL | 6 | 57.1523 | 24.8321 | 0.01 | 0 | 60449 | 58825 | 60449 | 1200 | B/D | 1200 B/D | 48.29 | 0 | 2.23 | 0.316 | 1.561 | 0.158 | 0.304 | 0.0061361 | 9 | 0 | 0 | 1.0292 | 0
Melbourne AP | 10 | Melbourne FS | 37.82 | No | 1234 | 29 | IR9-11 | North IRL | 5649 | 822.4518 | 19302.5771 | 8.82 | 0.89 | 60450 | 58826 | 60450 | 1200 | C | 1200 C | 48.29 | 0 | 2.23 | 0.316 | 1.561 | 0.158 | 0.389 | 4.7698 | 9210 | 32 | 3.2 | 1.0292 | 3.3
Melbourne AP | 10 | Melbourne FS | 37.82 | No | 1234 | 29 | IR9-11 | North IRL | 444 | 176.5942 | 1943.2695 | 0.69 | 0.07 | 60456 | 58832 | 60456 | 1200 | B/D | 1200 B/D | 48.29 | 0 | 2.23 | 0.316 | 1.561 | 0.158 | 0.304 | 0.48019 | 725 | 2 | 0.3 | 1.0292 | 0.3
Melbourne AP | 10 | Melbourne FS | 37.82 | No | 1234 | 73.5 | IR9-11 | North IRL | 35 | 35.5877 | 76.0401 | 0.04 | 0 | 60473 | 58849 | 60473 | 1550 | C | 1550 C | 48.29 | 0 | 1.55 | 0.15 | 1.085 | 0.075 | 0.609 | 0.01879 | 57 | 0 | 0 | 1.0292 | 0
Melbourne AP | 10 | Melbourne FS | 37.82 | No | 1234 | 29 | IR9-11 | North IRL | 159 | 144.0901 | 447.8312 | 0.25 | 0.03 | 60474 | 58850 | 60474 | 1200 | D | 1200 D | 48.29 | 0 | 2.23 | 0.316 | 1.561 | 0.158 | 0.473 | 0.11066 | 260 | 1 | 0.1 | 1.0292 | 0.1
Melbourne AP | 10 | Melbourne FS | 37.82 | No | 1234 | 45 | IR9-11 | North IRL | 80 | 81.8719 | 143.205 | 0.07 | 0.02 | 60475 | 58851 | 60475 | 8140 | W | 8140 W | 48.29 | 0 | 1.2 | 0.48 | 0.84 | 0.24 | 0.74 | 0.034743 | 128 | 0 | 0.1 | 1.0292 | 0.1
Melbourne AP | 10 | Melbourne FS | 37.82 | No | 1234 | 11.1 | IR9-11 | North IRL | 33 | 69.42 | 196.9717 | 0.04 | 0.01 | 60483 | 58859 | 60483 | 1820 | B/D | 1820 B/D | 48.29 | 0 | 1.78 | 0.38 | 1.246 | 0.19 | 0.222 | 0.048673 | 54 | 0 | 0 | 1.0292 | 0
Melbourne AP | 10 | Melbourne FS | 37.82 | No | 1234 | 13 | IR9-11 | North IRL | 47 | 71.0115 | 219.9584 | 0.06 | 0.01 | 60485 | 58861 | 60485 | 1100 | C | 1100 C | 48.29 | 0 | 1.85 | 0.22 | 1.295 | 0.11 | 0.286 | 0.054353 | 77 | 0 | 0 | 1.0292 | 0
Melbourne AP | 10 | Melbourne FS | 37.82 | No | 1234 | 13 | IR9-11 | North IRL | 74 | 89.6731 | 342.8639 | 0.1 | 0.01 | 60508 | 58884 | 60508 | 1100 | C | 1100 C | 48.29 | 0 | 1.85 | 0.22 | 1.295 | 0.11 | 0.286 | 0.084723 | 120 | 0 | 0 | 1.0292 | 0
Melbourne AP | 10 | Melbourne FS | 37.82 | No | 1234 | 13 | IR9-11 | North IRL | 645 | 275.1826 | 2506.8768 | 0.84 | 0.07 | 60510 | 58886 | 60510 | 1100 | B/D | 1100 B/D | 48.29 | 0 | 1.85 | 0.22 | 1.295 | 0.11 | 0.342 | 0.61946 | 1052 | 3 | 0.3 | 1.0292 | 0.3
Melbourne AP | 10 | Melbourne FS | 37.82 | No | 1234 | 13 | IR9-11 | North IRL | 1198 | 354.7735 | 5566.7896 | 1.55 | 0.13 | 60511 | 58887 | 60511 | 1100 | C | 1100 C | 48.29 | 0 | 1.85 | 0.22 | 1.295 | 0.11 | 0.286 | 1.2352 | 1754 | 5 | 0.4 | 1.0292 | 0.4
Melbourne AP | 10 | Melbourne FS | 37.82 | No | 1234 | 13 | IR9-11 | North IRL | 184 | 177.2581 | 1409.0825 | 0.24 | 0.02 | 60512 | 58888 | 60512 | 1100 | A | 1100 A | 48.29 | 0 | 1.85 | 0.22 | 1.295 | 0.11 | 0.174 | 0.055121 | 48 | 0 | 0 | 1.0292 | 0
Melbourne AP | 10 | Melbourne FS | 37.82 | No | 1234 | 45 | IR9-11 | North IRL | 1139 | 264.2686 | 2045.2808 | 0.96 | 0.27 | 60515 | 58891 | 60515 | 8140 | W | 8140 W | 48.29 | 0 | 1.2 | 0.48 | 0.84 | 0.24 | 0.74 | 0.1198 | 440 | 1 | 0.2 | 1.0292 | 0.2
Melbourne AP | 10 | Melbourne FS | 37.82 | No | 1234 | 11.1 | IR9-11 | North IRL | 42 | 66.945 | 249.4966 | 0.05 | 0.01 | 60518 | 58894 | 60518 | 1820 | B/D | 1820 B/D | 48.29 | 0 | 1.78 | 0.38 | 1.246 | 0.19 | 0.222 | 0.061652 | 68 | 0 | 0 | 1.0292 | 0
Melbourne AP | 10 | Melbourne FS | 37.82 | No | 1234 | 13 | IR9-11 | North IRL | 439 | 200.259 | 2038.6309 | 0.57 | 0.05 | 60522 | 58898 | 60522 | 1100 | C | 1100 C | 48.29 | 0 | 1.85 | 0.22 | 1.295 | 0.11 | 0.286 | 0.50375 | 715 | 2 | 0.2 | 1.0292 | 0.2
Melbourne AP | 10 | Melbourne FS | 37.82 | No | 1234 | 13 | IR9-11 | North IRL | 29 | 59.39 | 133.7139 | 0.04 | 0 | 60523 | 58899 | 60523 | 1100 | C | 1100 C | 48.29 | 0 | 1.85 | 0.22 | 1.295 | 0.11 | 0.286 | 0.033041 | 47 | 0 | 0 | 1.0292 | 0
Melbourne AP | 10 | Melbourne FS | 37.82 | No | 1234 | 11.1 | IR9-11 | North IRL | 47 | 77.7612 | 280.2403 | 0.06 | 0.01 | 60529 | 58905 | 60529 | 1820 | B/D | 1820 B/D | 48.29 | 0 | 1.78 | 0.38 | 1.246 | 0.19 | 0.222 | 0.069249 | 76 | 0 | 0 | 1.0292 | 0
Melbourne AP | 10 | Melbourne FS | 37.82 | No | 1234 | 102.5 | IR9-11 | North IRL | 497 | 164.1947 | 998.1159 | 0.73 | 0.13 | 60533 | 58909 | 60533 | 1300 | B/D | 1300 B/D | 48.29 | 0 | 2.1 | 0.516 | 1.47 | 0.258 | 0.662 | 0.24664 | 810 | 3 | 0.5 | 1.0292 | 0.5
Melbourne AP | 10 | Melbourne FS | 37.82 | No | 1234 | 11.1 | IR9-11 | North IRL | 331 | 185.2707 | 1980.7716 | 0.41 | 0.06 | 60545 | 58921 | 60545 | 1820 | B/D | 1820 B/D | 48.29 | 0 | 1.78 | 0.38 | 1.246 | 0.19 | 0.222 | 0.48946 | 539 | 1 | 0.2 | 1.0292 | 0.2
Melbourne AP | 10 | Melbourne FS | 37.82 | No | 1234 | 11.1 | IR9-11 | North IRL | 27 | 140.3476 | 162.6329 | 0.03 | 0.01 | 60546 | 58922 | 60546 | 1820 | B/D | 1820 B/D | 48.29 | 0 | 1.78 | 0.38 | 1.246 | 0.19 | 0.222 | 0.040187 | 44 | 0 | 0 | 1.0292 | 0
Melbourne AP | 10 | Melbourne FS | 37.82 | No | 1234 | 105 | IR9-11 | North IRL | 397 | 101.6497 | 594.4541 | 0.54 | 0.1 | 60560 | 58934 | 60560 | 1400 | B/D | 1400 B/D | 48.29 | 0 | 1.93 | 0.497 | 1.351 | 0.2485 | 0.887 | 0.14689 | 647 | 2 | 0.4 | 1.0292 | 0.4
Melbourne AP | 10 | Melbourne FS | 37.82 | No | 1234 | 29 | IR9-11 | North IRL | 146 | 95.0197 | 499.2682 | 0.23 | 0.02 | 60561 | 58935 | 60561 | 1200 | C | 1200 C | 48.29 | 0 | 2.23 | 0.316 | 1.561 | 0.158 | 0.389 | 0.12337 | 238 | 1 | 0.1 | 1.0292 | 0.1
Melbourne AP | 10 | Melbourne FS | 37.82 | No | 1234 | 13 | IR9-11 | North IRL | 81 | 86.955 | 316.4734 | 0.1 | 0.01 | 60571 | 58945 | 60571 | 1100 | B/D | 1100 B/D | 48.29 | 0 | 1.85 | 0.22 | 1.295 | 0.11 | 0.342 | 0.067449 | 115 | 0 | 0 | 1.0292 | 0
Melbourne AP | 10 | Melbourne FS | 37.82 | No | 1234 | 45 | IR9-11 | North IRL | 1662 | 345.7599 | 2842.9319 | 1.4 | 0.4 | 60576 | 58950 | 60576 | 8140 | C | 8140 C | 48.29 | 0 | 1.2 | 0.48 | 0.84 | 0.24 | 0.777 | 0.020052 | 77 | 0 | 0 | 1.0292 | 0
Melbourne AP | 10 | Melbourne FS | 37.82 | No | 1234 | 45 | IR9-11 | North IRL | 2 | 8.3662 | 3.1578 | 0 | 0 | 60579 | 58953 | 60579 | 8140 | W | 8140 W | 48.29 | 0 | 1.2 | 0.48 | 0.84 | 0.24 | 0.74 | 0.00078031 | 3 | 0 | 0 | 1.0292 | 0
Melbourne AP | 10 | Melbourne FS | 37.82 | No | 1234 | 45 | IR9-11 | North IRL | 59 | 52.5371 | 106.4828 | 0.05 | 0.01 | 60582 | 58954 | 60582 | 8140 | W | 8140 W | 48.29 | 0 | 1.2 | 0.48 | 0.84 | 0.24 | 0.74 | 0.012594 | 46 | 0 | 0 | 1.0292 | 0
Melbourne AP | 10 | Melbourne FS | 37.82 | No | 1234 | 11.1 | IR9-11 | North IRL | 51 | 87.3175 | 303.523 | 0.06 | 0.01 | 60585 | 58957 | 60585 | 1820 | B/D | 1820 B/D | 48.29 | 0 | 1.78 | 0.38 | 1.246 | 0.19 | 0.222 | 0.075002 | 83 | 0 | 0 | 1.0292 | 0
Melbourne AP | 10 | Melbourne FS | 37.82 | No | 1234 | 29 | IR9-11 | North IRL | 13 | 55.4222 | 37.575 | 0.02 | 0 | 60590 | 58962 | 60590 | 1200 | D | 1200 D | 48.29 | 0 | 2.23 | 0.316 | 1.561 | 0.158 | 0.473 | 0.0092849 | 22 | 0 | 0 | 1.0292 | 0
Melbourne AP | 10 | Melbourne FS | 37.82 | No | 1234 | 45 | IR9-11 | North IRL | 1430 | 309.4443 | 2445.9025 | 1.2 | 0.34 | 60592 | 58964 | 60592 | 8140 | C | 8140 C | 48.29 | 0 | 1.2 | 0.48 | 0.84 | 0.24 | 0.777 | 0.20143 | 777 | 1 | 0.4 | 1.0292 | 0.4
Melbourne AP | 10 | Melbourne FS | 37.82 | No | 1234 | 13 | IR9-11 | North IRL | 0 | 3.7992 | 0.40533 | 0 | 0 | 60608 | 58980 | 60608 | 1100 | C | 1100 C | 48.29 | 0 | 1.85 | 0.22 | 1.295 | 0.11 | 0.286 | 0.00010016 | 0 | 0 | 0 | 1.0292 | 0
Melbourne AP | 10 | Melbourne FS | 37.82 | No | 1234 | 13 | IR9-11 | North IRL | 22 | 76.3244 | 170.4907 | 0.03 | 0 | 60615 | 58987 | 60615 | 1100 | A | 1100 A | 48.29 | 0 | 1.85 | 0.22 | 1.295 | 0.11 | 0.174 | 0.042129 | 36 | 0 | 0 | 1.0292 | 0
Melbourne AP | 10 | Melbourne FS | 37.82 | No | 1234 | 45 | IR9-11 | North IRL | 171 | 118.1446 | 323.596 | 0.14 | 0.04 | 60635 | 59006 | 60635 | 8140 | B/D | 8140 B/D | 48.29 | 0 | 1.2 | 0.48 | 0.84 | 0.24 | 0.703 | 0.079962 | 279 | 1 | 0.1 | 1.0292 | 0.1
Melbourne AP | 10 | Melbourne FS | 37.82 | No | 1234 | 102.5 | IR9-11 | North IRL | 14 | 35.9888 | 26.3309 | 0.02 | 0 | 60642 | 59013 | 60642 | 1300 | C | 1300 C | 48.29 | 0 | 2.1 | 0.516 | 1.47 | 0.258 | 0.692 | 0.0065065 | 22 | 0 | 0 | 1.0292 | 0
Melbourne AP | 10 | Melbourne FS | 37.82 | No | 1234 | 13 | IR9-11 | North IRL | 76 | 98.418 | 576.5836 | 0.1 | 0.01 | 60651 | 59022 | 60651 | 1100 | A | 1100 A | 48.29 | 0 | 1.85 | 0.22 | 1.295 | 0.11 | 0.174 | 0.14248 | 123 | 0 | 0 | 1.0292 | 0
Melbourne AP | 10 | Melbourne FS | 37.82 | No | 1234 | 29 | IR9-11 | North IRL | 176 | 188.3082 | 1066.0378 | 0.27 | 0.03 | 60654 | 59025 | 60654 | 1200 | A | 1200 A | 48.29 | 0 | 2.23 | 0.316 | 1.561 | 0.158 | 0.22 | 0.26342 | 288 | 1 | 0.1 | 1.0292 | 0.1
Melbourne AP | 10 | Melbourne FS | 37.82 | No | 1234 | 102.5 | IR9-11 | North IRL | 2 | 11.0614 | 4.3995 | 0 | 0 | 60661 | 59031 | 60661 | 1300 | A | 1300 A | 48.29 | 0 | 2.1 | 0.516 | 1.47 | 0.258 | 0.631 | 0.0010871 | 3 | 0 | 0 | 1.0292 | 0
Melbourne AP | 10 | Melbourne FS | 37.82 | No | 1234 | 13 | IR9-11 | North IRL | 40 | 83.8715 | 308.9731 | 0.05 | 0 | 60662 | 59032 | 60662 | 1100 | A | 1100 A | 48.29 | 0 | 1.85 | 0.22 | 1.295 | 0.11 | 0.174 | 0.076349 | 66 | 0 | 0 | 1.0292 | 0
Melbourne AP | 10 | Melbourne FS | 37.82 | No | 1234 | 13 | IR9-11 | North IRL | 5 | 28.4149 | 26.6731 | 0.01 | 0 | 60687 | 59054 | 60687 | 1100 | W | 1100 W | 48.29 | 0 | 1.85 | 0.22 | 1.295 | 0.11 | 0.258 | 0.006591 | 8 | 0 | 0 | 1.0292 | 0
Melbourne AP | 10 | Melbourne FS | 37.82 | No | 1234 | 11.1 | IR9-11 | North IRL | 19 | 48.1106 | 116.1515 | 0.02 | 0 | 60698 | 59065 | 60698 | 1820 | B/D | 1820 B/D | 48.29 | 0 | 1.78 | 0.38 | 1.246 | 0.19 | 0.222 | 0.028702 | 32 | 0 | 0 | 1.0292 | 0
Melbourne AP | 10 | Melbourne FS | 37.82 | No | 1234 | 29 | IR9-11 | North IRL | 251 | 202.0557 | 1099.0765 | 0.39 | 0.04 | 60700 | 59067 | 60700 | 1200 | B/D | 1200 B/D | 48.29 | 0 | 2.23 | 0.316 | 1.561 | 0.158 | 0.304 | 0.27159 | 410 | 1 | 0.1 | 1.0292 | 0.1
Melbourne AP | 10 | Melbourne FS | 37.82 | No | 1234 | 125 | IR9-11 | North IRL | 9 | 30.7843 | 54.1116 | 0.01 | 0 | 60718 | 59083 | 60718 | 1290 | D | 1290 D | 48.29 | 0 | 1.38 | 0.08 | 0.966 | 0.04 | 0.223 | 0.013371 | 15 | 0 | 0 | 1.0292 | 0
Melbourne AP | 10 | Melbourne FS | 37.82 | No | 1234 | 29 | IR9-11 | North IRL | 220 | 205.7267 | 751.3095 | 0.34 | 0.03 | 60720 | 59085 | 60720 | 1200 | C | 1200 C | 48.29 | 0 | 2.23 | 0.316 | 1.561 | 0.158 | 0.389 | 0.18565 | 358 | 1 | 0.1 | 1.0292 | 0.1
Melbourne AP | 10 | Melbourne FS | 37.82 | No | 1234 | 105 | IR9-11 | North IRL | 230 | 106.3046 | 344.5812 | 0.31 | 0.06 | 60721 | 59086 | 60721 | 1400 | C | 1400 C | 48.29 | 0 | 1.93 | 0.497 | 1.351 | 0.2485 | 0.888 | 0.085148 | 375 | 1 | 0.2 | 1.0292 | 0.2
Melbourne AP | 10 | Melbourne FS | 37.82 | No | 1234 | 105 | IR9-11 | North IRL | 78 | 47.3439 | 117.5961 | 0.11 | 0.02 | 60722 | 59087 | 60722 | 1400 | B/D | 1400 B/D | 48.29 | 0 | 1.93 | 0.497 | 1.351 | 0.2485 | 0.887 | 0.029059 | 128 | 0 | 0.1 | 1.0292 | 0.1
Melbourne AP | 10 | Melbourne FS | 37.82 | No | 1234 | 125 | IR9-11 | North IRL | 3098 | 774.2518 | 18464.7716 | 2.99 | 0.12 | 60729 | 59093 | 60729 | 1290 | B/D | 1290 B/D | 48.29 | 0 | 1.38 | 0.08 | 0.966 | 0.04 | 0.223 | 4.5627 | 5051 | 11 | 0.4 | 1.0292 | 0.4
Melbourne AP | 10 | Melbourne FS | 37.82 | No | 1234 | 29 | IR9-11 | North IRL | 28004 | 3146.249 | 122440.2217 | 43.71 | 4.42 | 60731 | 59095 | 60731 | 1200 | B/D | 1200 B/D | 48.29 | 0 | 2.23 | 0.316 | 1.561 | 0.158 | 0.304 | 30.2555 | 45655 | 157 | 15.9 | 1.0292 | 16.4
Melbourne AP | 10 | Melbourne FS | 37.82 | No | 1234 | 125 | IR9-11 | North IRL | 3399 | 904.2193 | 22366.4964 | 3.28 | 0.14 | 60741 | 59105 | 60741 | 1290 | C | 1290 C | 48.29 | 0 | 1.38 | 0.08 | 0.966 | 0.04 | 0.202 | 5.5269 | 5542 | 12 | 0.5 | 1.0292 | 0.5
Melbourne AP | 10 | Melbourne FS | 37.82 | No | 1234 | 13 | IR9-11 | North IRL | 121 | 141.7137 | 471.0618 | 0.16 | 0.01 | 60753 | 59115 | 60753 | 1100 | B/D | 1100 B/D | 48.29 | 0 | 1.85 | 0.22 | 1.295 | 0.11 | 0.342 | 0.1164 | 198 | 1 | 0 | 1.0292 | 0
Melbourne AP | 10 | Melbourne FS | 37.82 | No | 1234 | 125 | IR9-11 | North IRL | 0 | 16.0602 | 2.4391 | 0 | 0 | 60756 | 59118 | 60756 | 1290 | B/D | 1290 B/D | 48.29 | 0 | 1.38 | 0.08 | 0.966 | 0.04 | 0.223 | 0.00060271 | 1 | 0 | 0 | 1.0292 | 0
Melbourne AP | 10 | Melbourne FS | 37.82 | No | 1234 | 125 | IR9-11 | North IRL | 111 | 124.2502 | 659.9833 | 0.11 | 0 | 60761 | 59123 | 60761 | 1290 | B/D | 1290 B/D | 48.29 | 0 | 1.38 | 0.08 | 0.966 | 0.04 | 0.223 | 0.16308 | 181 | 0 | 0 | 1.0292 | 0
Melbourne AP | 10 | Melbourne FS | 37.82 | No | 1234 | 45 | IR9-11 | North IRL | 5660 | 938.2666 | 11940.9084 | 4.75 | 1.36 | 60765 | 59127 | 60765 | 8140 | A | 8140 A | 48.29 | 0 | 1.2 | 0.48 | 0.84 | 0.24 | 0.63 | 1.1489 | 3593 | 7 | 1.9 | 1.0292 | 2
Melbourne AP | 10 | Melbourne FS | 37.82 | No | 1234 | 102.5 | IR9-11 | North IRL | 558 | 169.4609 | 1011.0867 | 0.82 | 0.14 | 60781 | 59141 | 60781 | 1300 | D | 1300 D | 48.29 | 0 | 2.1 | 0.516 | 1.47 | 0.258 | 0.733 | 0.24984 | 909 | 3 | 0.5 | 1.0292 | 0.5
Melbourne AP | 10 | Melbourne FS | 37.82 | No | 1234 | 45 | IR9-11 | North IRL | 6 | 43.2084 | 10.9051 | 0.01 | 0 | 60789 | 59149 | 60789 | 8140 | W | 8140 W | 48.29 | 0 | 1.2 | 0.48 | 0.84 | 0.24 | 0.74 | 0.0026947 | 10 | 0 | 0 | 1.0292 | 0
Melbourne AP | 10 | Melbourne FS | 37.82 | No | 1234 | 11.1 | IR9-11 | North IRL | 30 | 67.7101 | 180.5178 | 0.04 | 0.01 | 60795 | 59153 | 60795 | 1820 | B/D | 1820 B/D | 48.29 | 0 | 1.78 | 0.38 | 1.246 | 0.19 | 0.222 | 0.044607 | 49 | 0 | 0 | 1.0292 | 0
Melbourne AP | 10 | Melbourne FS | 37.82 | No | 1234 | 11.1 | IR9-11 | North IRL | 1 | 10.1885 | 4.4511 | 0 | 0 | 60799 | 59157 | 60799 | 1820 | B/D | 1820 B/D | 48.29 | 0 | 1.78 | 0.38 | 1.246 | 0.19 | 0.222 | 0.0010999 | 1 | 0 | 0 | 1.0292 | 0
Melbourne AP | 10 | Melbourne FS | 37.82 | No | 1234 | 11.1 | IR9-11 | North IRL | 482 | 245.1833 | 2888.8286 | 0.6 | 0.09 | 60802 | 59160 | 60802 | 1820 | B/D | 1820 B/D | 48.29 | 0 | 1.78 | 0.38 | 1.246 | 0.19 | 0.222 | 0.71384 | 787 | 2 | 0.3 | 1.0292 | 0.3
Melbourne AP | 10 | Melbourne FS | 37.82 | No | 1234 | 125 | IR9-11 | North IRL | 1242 | 384.4768 | 7401.1435 | 1.2 | 0.05 | 60805 | 59163 | 60805 | 1290 | B/D | 1290 B/D | 48.29 | 0 | 1.38 | 0.08 | 0.966 | 0.04 | 0.223 | 1.8289 | 2024 | 4 | 0.2 | 1.0292 | 0.2
Melbourne AP | 10 | Melbourne FS | 37.82 | No | 1234 | 125 | IR9-11 | North IRL | 28 | 73.0127 | 180.895 | 0.03 | 0 | 60806 | 59164 | 60806 | 1290 | C | 1290 C | 48.29 | 0 | 1.38 | 0.08 | 0.966 | 0.04 | 0.202 | 0.0447 | 45 | 0 | 0 | 1.0292 | 0
Melbourne AP | 10 | Melbourne FS | 37.82 | No | 1234 | 13 | IR9-11 | North IRL | 67 | 98.2247 | 514.1653 | 0.09 | 0.01 | 60808 | 59166 | 60808 | 1100 | A | 1100 A | 48.29 | 0 | 1.85 | 0.22 | 1.295 | 0.11 | 0.174 | 0.12705 | 110 | 0 | 0 | 1.0292 | 0
Melbourne AP | 10 | Melbourne FS | 37.82 | No | 1234 | 102.5 | IR9-11 | North IRL | 1 | 8.0357 | 2.3321 | 0 | 0 | 60814 | 59172 | 60814 | 1300 | D | 1300 D | 48.29 | 0 | 2.1 | 0.516 | 1.47 | 0.258 | 0.733 | 0.00057627 | 2 | 0 | 0 | 1.0292 | 0
Melbourne AP | 10 | Melbourne FS | 37.82 | No | 1234 | 102.5 | IR9-11 | North IRL | 57 | 59.1202 | 115.051 | 0.08 | 0.01 | 60819 | 59177 | 60819 | 1300 | B/D | 1300 B/D | 48.29 | 0 | 2.1 | 0.516 | 1.47 | 0.258 | 0.662 | 0.02843 | 93 | 0 | 0.1 | 1.0292 | 0.1
Melbourne AP | 10 | Melbourne FS | 37.82 | No | 1234 | 102.5 | IR9-11 | North IRL | 877 | 228.266 | 1761.5299 | 1.29 | 0.23 | 60820 | 59178 | 60820 | 1300 | B/D | 1300 B/D | 48.29 | 0 | 2.1 | 0.516 | 1.47 | 0.258 | 0.662 | 0.43528 | 1430 | 5 | 0.8 | 1.0292 | 0.8
Melbourne AP | 10 | Melbourne FS | 37.82 | No | 1234 | 102.5 | IR9-11 | North IRL | 38 | 45.0029 | 69.1172 | 0.06 | 0.01 | 60821 | 59179 | 60821 | 1300 | D | 1300 D | 48.29 | 0 | 2.1 | 0.516 | 1.47 | 0.258 | 0.733 | 0.017079 | 62 | 0 | 0 | 1.0292 | 0
Melbourne AP | 10 | Melbourne FS | 37.82 | No | 1234 | 125 | IR9-11 | North IRL | 14 | 44.2643 | 81.1264 | 0.01 | 0 | 60823 | 59181 | 60823 | 1290 | D | 1290 D | 48.29 | 0 | 1.38 | 0.08 | 0.966 | 0.04 | 0.223 | 0.020047 | 22 | 0 | 0 | 1.0292 | 0
Melbourne AP | 10 | Melbourne FS | 37.82 | No | 1234 | 105 | IR9-11 | North IRL | 879 | 219.0965 | 1316.972 | 1.19 | 0.22 | 60849 | 59207 | 60849 | 1400 | B/D | 1400 B/D | 48.29 | 0 | 1.93 | 0.497 | 1.351 | 0.2485 | 0.887 | 0.32543 | 1433 | 4 | 0.8 | 1.0292 | 0.8
Melbourne AP | 10 | Melbourne FS | 37.82 | No | 1234 | 11.1 | IR9-11 | North IRL | 51 | 79.8988 | 271.6346 | 0.04 | 0 | 60850 | 59208 | 60850 | 8120 | B/D | 8120 B/D | 48.29 | 0 | 1.25 | 0.053 | 0.875 | 0.0265 | 0.25 | 0.016613 | 21 | 0 | 0 | 1.0292 | 0
Melbourne AP | 10 | Melbourne FS | 37.82 | No | 1234 | 102.5 | IR9-11 | North IRL | 202 | 101.2806 | 405.2623 | 0.3 | 0.05 | 60860 | 59218 | 60860 | 1300 | B/D | 1300 B/D | 48.29 | 0 | 2.1 | 0.516 | 1.47 | 0.258 | 0.662 | 0.10014 | 329 | 1 | 0.2 | 1.0292 | 0.2
Melbourne AP | 10 | Melbourne FS | 37.82 | No | 1234 | 11.1 | IR9-11 | North IRL | 603 | 326.283 | 3612.886 | 0.75 | 0.11 | 60864 | 59222 | 60864 | 1820 | B/D | 1820 B/D | 48.29 | 0 | 1.78 | 0.38 | 1.246 | 0.19 | 0.222 | 0.89276 | 984 | 3 | 0.4 | 1.0292 | 0.4
Melbourne AP | 10 | Melbourne FS | 37.82 | No | 1234 | 105 | IR9-11 | North IRL | 3 | 9.2923 | 4.4766 | 0 | 0 | 60868 | 59226 | 60868 | 1400 | B/D | 1400 B/D | 48.29 | 0 | 1.93 | 0.497 | 1.351 | 0.2485 | 0.887 | 0.0011062 | 5 | 0 | 0 | 1.0292 | 0
Melbourne AP | 10 | Melbourne FS | 37.82 | No | 1234 | 45 | IR9-11 | North IRL | 60 | 59.1049 | 125.6641 | 0.05 | 0.01 | 60879 | 59237 | 60879 | 8140 | A | 8140 A | 48.29 | 0 | 1.2 | 0.48 | 0.84 | 0.24 | 0.63 | 0.031052 | 97 | 0 | 0.1 | 1.0292 | 0.1
Melbourne AP | 10 | Melbourne FS | 37.82 | No | 1234 | 11.1 | IR9-11 | North IRL | 165 | 132.5748 | 878.0121 | 0.14 | 0 | 60891 | 59249 | 60891 | 8120 | B/D | 8120 B/D | 48.29 | 0 | 1.25 | 0.053 | 0.875 | 0.0265 | 0.25 | 0.097817 | 121 | 0 | 0 | 1.0292 | 0
Melbourne AP | 10 | Melbourne FS | 37.82 | No | 1234 | 45 | IR9-11 | North IRL | 1273 | 348.8669 | 2407.051 | 1.07 | 0.31 | 60900 | 59258 | 60900 | 8140 | B/D | 8140 B/D | 48.29 | 0 | 1.2 | 0.48 | 0.84 | 0.24 | 0.703 | 0.576 | 2010 | 4 | 1.1 | 1.0292 | 1.1
Melbourne AP | 10 | Melbourne FS | 37.82 | No | 1234 | 102.5 | IR9-11 | North IRL | 206 | 89.4856 | 434.3199 | 0.3 | 0.05 | 60904 | 59262 | 60904 | 1300 | A | 1300 A | 48.29 | 0 | 2.1 | 0.516 | 1.47 | 0.258 | 0.631 | 0.10732 | 336 | 1 | 0.2 | 1.0292 | 0.2
Melbourne AP | 10 | Melbourne FS | 37.82 | No | 1234 | 102.5 | IR9-11 | North IRL | 304 | 103.552 | 639.5873 | 0.45 | 0.08 | 60905 | 59263 | 60905 | 1300 | A | 1300 A | 48.29 | 0 | 2.1 | 0.516 | 1.47 | 0.258 | 0.631 | 0.15804 | 495 | 2 | 0.3 | 1.0292 | 0.3
Melbourne AP | 10 | Melbourne FS | 37.82 | No | 1234 | 98 | IR9-11 | North IRL | 161 | 96.6129 | 307.1905 | 0.2 | 0.04 | 60908 | 59266 | 60908 | 1700 | A | 1700 A | 48.29 | 0 | 1.8 | 0.478 | 1.26 | 0.239 | 0.696 | 0.075908 | 262 | 1 | 0.1 | 1.0292 | 0.1
Melbourne AP | 10 | Melbourne FS | 37.82 | No | 1234 | 105 | IR9-11 | North IRL | 2094 | 217.4198 | 3142.1814 | 2.83 | 0.52 | 60909 | 59267 | 60909 | 1400 | A | 1400 A | 48.29 | 0 | 1.93 | 0.497 | 1.351 | 0.2485 | 0.886 | 0.62189 | 2735 | 8 | 1.5 | 1.0292 | 1.5
Melbourne AP | 10 | Melbourne FS | 37.82 | No | 1234 | 29 | IR9-11 | North IRL | 79 | 100.4373 | 269.9708 | 0.12 | 0.01 | 60910 | 59268 | 60910 | 1200 | C | 1200 C | 48.29 | 0 | 2.23 | 0.316 | 1.561 | 0.158 | 0.389 | 0.066711 | 129 | 0 | 0 | 1.0292 | 0
Melbourne AP | 10 | Melbourne FS | 37.82 | No | 1234 | 13 | IR9-11 | North IRL | 2 | 42.9515 | 12.6449 | 0 | 0 | 60924 | 59280 | 60924 | 1100 | W | 1100 W | 48.29 | 0 | 1.85 | 0.22 | 1.295 | 0.11 | 0.258 | 0.0031246 | 4 | 0 | 0 | 1.0292 | 0
Melbourne AP | 10 | Melbourne FS | 37.82 | No | 1234 | 102.5 | IR9-11 | North IRL | 4108 | 428.5538 | 7449.2281 | 6.04 | 1.06 | 60947 | 59303 | 60947 | 1300 | D | 1300 D | 48.29 | 0 | 2.1 | 0.516 | 1.47 | 0.258 | 0.733 | 0.17336 | 631 | 2 | 0.4 | 1.0292 | 0.4
Melbourne AP | 10 | Melbourne FS | 37.82 | No | 1234 | 29 | IR9-11 | North IRL | 42 | 71.3635 | 254.4444 | 0.07 | 0.01 | 60952 | 59308 | 60952 | 1200 | A | 1200 A | 48.29 | 0 | 2.23 | 0.316 | 1.561 | 0.158 | 0.22 | 0.062874 | 69 | 0 | 0 | 1.0292 | 0
Melbourne AP | 10 | Melbourne FS | 37.82 | No | 1234 | 125 | IR9-11 | North IRL | 0 | 9.4896 | 1.1652 | 0 | 0 | 60955 | 59311 | 60955 | 1290 | D | 1290 D | 48.29 | 0 | 1.38 | 0.08 | 0.966 | 0.04 | 0.223 | 0.00028794 | 0 | 0 | 0 | 1.0292 | 0
Melbourne AP | 10 | Melbourne FS | 37.82 | No | 1234 | 29 | IR9-11 | North IRL | 11 | 44.9934 | 66.994 | 0.02 | 0 | 60970 | 59326 | 60970 | 1200 | A | 1200 A | 48.29 | 0 | 2.23 | 0.316 | 1.561 | 0.158 | 0.22 | 0.016555 | 18 | 0 | 0 | 1.0292 | 0
Melbourne AP | 10 | Melbourne FS | 37.82 | No | 1234 | 13 | IR9-11 | North IRL | 65 | 98.0055 | 497.7586 | 0.08 | 0.01 | 60977 | 59332 | 60977 | 1100 | A | 1100 A | 48.29 | 0 | 1.85 | 0.22 | 1.295 | 0.11 | 0.174 | 0.123 | 106 | 0 | 0 | 1.0292 | 0
Melbourne AP | 20 | Eau Gallie | 40.58 | No | 1234 | 13 | IR9-11 | North IRL | 23 | 52.8852 | 153.6155 | 0.03 | 0 | 60989 | 59340 | 60989 | 1100 | A | 1100 A | 48.29 | 0 | 1.85 | 0.22 | 1.295 | 0.11 | 0.174 | 0.037959 | 33 | 0 | 0 | 1.0292 | 0
Melbourne AP | 10 | Melbourne FS | 37.82 | No | 1234 | 13 | IR9-11 | North IRL | 100 | 117.9142 | 512.3284 | 0.13 | 0.01 | 60990 | 59341 | 60990 | 1100 | W | 1100 W | 48.29 | 0 | 1.85 | 0.22 | 1.295 | 0.11 | 0.258 | 0.1266 | 162 | 0 | 0 | 1.0292 | 0
Melbourne AP | 10 | Melbourne FS | 37.82 | No | 1234 | 45 | IR9-11 | North IRL | 0 | 2.8516 | 0.34157 | 0 | 0 | 61000 | 59351 | 61000 | 8140 | B/D | 8140 B/D | 48.29 | 0 | 1.2 | 0.48 | 0.84 | 0.24 | 0.703 | 8.4404e-05 | 0 | 0 | 0 | 1.0292 | 0
Melbourne AP | 10 | Melbourne FS | 37.82 | No | 1234 | 45 | IR9-11 | North IRL | 766 | 164.3501 | 1448.3667 | 0.64 | 0.18 | 61002 | 59353 | 61002 | 8140 | B/D | 8140 B/D | 48.29 | 0 | 1.2 | 0.48 | 0.84 | 0.24 | 0.703 | 0.3579 | 1249 | 2 | 0.7 | 1.0292 | 0.7
Melbourne AP | 10 | Melbourne FS | 37.82 | No | 1234 | 29 | IR9-11 | North IRL | 4 | 21.8123 | 19.5451 | 0.01 | 0 | 61015 | 59366 | 61015 | 1200 | B/D | 1200 B/D | 48.29 | 0 | 2.23 | 0.316 | 1.561 | 0.158 | 0.304 | 0.0048297 | 7 | 0 | 0 | 1.0292 | 0
Melbourne AP | 10 | Melbourne FS | 37.82 | No | 1234 | 45 | IR9-11 | North IRL | 401 | 160.7914 | 845.1012 | 0.34 | 0.1 | 61024 | 59375 | 61024 | 8140 | A | 8140 A | 48.29 | 0 | 1.2 | 0.48 | 0.84 | 0.24 | 0.63 | 0.15127 | 473 | 1 | 0.3 | 1.0292 | 0.3
Melbourne AP | 10 | Melbourne FS | 37.82 | No | 1234 | 11.1 | IR9-11 | North IRL | 32 | 75.5443 | 169.9117 | 0.03 | 0 | 61027 | 59378 | 61027 | 8120 | B/D | 8120 B/D | 48.29 | 0 | 1.25 | 0.053 | 0.875 | 0.0265 | 0.25 | 1.5619e-05 | 0 | 0 | 0 | 1.0292 | 0
Melbourne AP | 10 | Melbourne FS | 37.82 | No | 1234 | 105 | IR9-11 | North IRL | 256 | 88.3409 | 383.8936 | 0.35 | 0.06 | 61056 | 59405 | 61056 | 1400 | C | 1400 C | 48.29 | 0 | 1.93 | 0.497 | 1.351 | 0.2485 | 0.888 | 0.094862 | 418 | 1 | 0.2 | 1.0292 | 0.2
Melbourne AP | 10 | Melbourne FS | 37.82 | No | 1234 | 11.1 | IR9-11 | North IRL | 48 | 81.5019 | 257.8402 | 0.04 | 0 | 61067 | 59414 | 61067 | 8120 | B/D | 8120 B/D | 48.29 | 0 | 1.25 | 0.053 | 0.875 | 0.0265 | 0.25 | 0.042809 | 53 | 0 | 0 | 1.0292 | 0
Melbourne AP | 10 | Melbourne FS | 37.82 | No | 1234 | 11.1 | IR9-11 | North IRL | 140 | 164.0488 | 619.703 | 0.12 | 0 | 61068 | 59415 | 61068 | 8120 | C | 8120 C | 48.29 | 0 | 1.25 | 0.053 | 0.875 | 0.0265 | 0.3 | 0.017854 | 27 | 0 | 0 | 1.0292 | 0
Melbourne AP | 10 | Melbourne FS | 37.82 | No | 1234 | 105 | IR9-11 | North IRL | 880 | 167.238 | 1316.5214 | 1.19 | 0.22 | 61070 | 59417 | 61070 | 1400 | C | 1400 C | 48.29 | 0 | 1.93 | 0.497 | 1.351 | 0.2485 | 0.888 | 0.084863 | 374 | 1 | 0.2 | 1.0292 | 0.2
Melbourne AP | 10 | Melbourne FS | 37.82 | No | 1234 | 105 | IR9-11 | North IRL | 300 | 106.4938 | 450.6436 | 0.41 | 0.07 | 61071 | 59418 | 61071 | 1400 | A | 1400 A | 48.29 | 0 | 1.93 | 0.497 | 1.351 | 0.2485 | 0.886 | 0.091885 | 404 | 1 | 0.2 | 1.0292 | 0.2
Melbourne AP | 10 | Melbourne FS | 37.82 | No | 1234 | 102.5 | IR9-11 | North IRL | 928 | 178.6619 | 1863.7194 | 1.36 | 0.24 | 61090 | 59436 | 61090 | 1300 | B/D | 1300 B/D | 48.29 | 0 | 2.1 | 0.516 | 1.47 | 0.258 | 0.662 | 0.46053 | 1513 | 5 | 0.9 | 1.0292 | 0.9
Melbourne AP | 10 | Melbourne FS | 37.82 | No | 1234 | 45 | IR9-11 | North IRL | 321 | 146.405 | 606.8235 | 0.27 | 0.08 | 61102 | 59447 | 61102 | 8140 | B/D | 8140 B/D | 48.29 | 0 | 1.2 | 0.48 | 0.84 | 0.24 | 0.703 | 0.14995 | 523 | 1 | 0.3 | 1.0292 | 0.3
Melbourne AP | 10 | Melbourne FS | 37.82 | No | 1234 | 11.1 | IR9-11 | North IRL | 30 | 70.975 | 130.7039 | 0.03 | 0 | 61108 | 59453 | 61108 | 8120 | C | 8120 C | 48.29 | 0 | 1.25 | 0.053 | 0.875 | 0.0265 | 0.3 | 0.00067572 | 1 | 0 | 0 | 1.0292 | 0
Melbourne AP | 10 | Melbourne FS | 37.82 | No | 1234 | 13 | IR9-11 | North IRL | 15 | 76.2841 | 75.2217 | 0.02 | 0 | 61112 | 59456 | 61112 | 1100 | W | 1100 W | 48.29 | 0 | 1.85 | 0.22 | 1.295 | 0.11 | 0.258 | 0.018588 | 24 | 0 | 0 | 1.0292 | 0
Melbourne AP | 10 | Melbourne FS | 37.82 | No | 1234 | 13 | IR9-11 | North IRL | 63 | 98.2418 | 482.2226 | 0.08 | 0.01 | 61113 | 59457 | 61113 | 1100 | A | 1100 A | 48.29 | 0 | 1.85 | 0.22 | 1.295 | 0.11 | 0.174 | 0.11916 | 103 | 0 | 0 | 1.0292 | 0
Melbourne AP | 10 | Melbourne FS | 37.82 | No | 1234 | 13 | IR9-11 | North IRL | 124 | 121.1834 | 948.0319 | 0.16 | 0.01 | 61134 | 59477 | 61134 | 1100 | A | 1100 A | 48.29 | 0 | 1.85 | 0.22 | 1.295 | 0.11 | 0.174 | 0.23426 | 202 | 1 | 0 | 1.0292 | 0
Melbourne AP | 10 | Melbourne FS | 37.82 | No | 1234 | 13 | IR9-11 | North IRL | 583 | 316.2083 | 4456.6257 | 0.75 | 0.06 | 61147 | 59489 | 61147 | 1100 | A | 1100 A | 48.29 | 0 | 1.85 | 0.22 | 1.295 | 0.11 | 0.174 | 1.1013 | 951 | 3 | 0.2 | 1.0292 | 0.2
Melbourne AP | 10 | Melbourne FS | 37.82 | No | 1234 | 13 | IR9-11 | North IRL | 22 | 55.3778 | 112.4822 | 0.03 | 0 | 61148 | 59490 | 61148 | 1100 | W | 1100 W | 48.29 | 0 | 1.85 | 0.22 | 1.295 | 0.11 | 0.258 | 0.027795 | 36 | 0 | 0 | 1.0292 | 0
Melbourne AP | 10 | Melbourne FS | 37.82 | No | 1234 | 11.1 | IR9-11 | North IRL | 68 | 117.912 | 362.9246 | 0.06 | 0 | 61152 | 59494 | 61152 | 8120 | B/D | 8120 B/D | 48.29 | 0 | 1.25 | 0.053 | 0.875 | 0.0265 | 0.25 | 0.0012138 | 2 | 0 | 0 | 1.0292 | 0
Melbourne AP | 10 | Melbourne FS | 37.82 | No | 1234 | 13 | IR9-11 | North IRL | 17 | 83.9612 | 87.5434 | 0.02 | 0 | 61159 | 59501 | 61159 | 1100 | W | 1100 W | 48.29 | 0 | 1.85 | 0.22 | 1.295 | 0.11 | 0.258 | 0.021632 | 28 | 0 | 0 | 1.0292 | 0
Melbourne AP | 10 | Melbourne FS | 37.82 | No | 1234 | 105 | IR9-11 | North IRL | 4241 | 537.3949 | 6354.9212 | 5.73 | 1.05 | 61170 | 59511 | 61170 | 1400 | B/D | 1400 B/D | 48.29 | 0 | 1.93 | 0.497 | 1.351 | 0.2485 | 0.887 | 1.5703 | 6914 | 21 | 3.8 | 1.0292 | 3.9
Melbourne AP | 10 | Melbourne FS | 37.82 | No | 1234 | 13 | IR9-11 | North IRL | 113 | 117.9544 | 865.7833 | 0.15 | 0.01 | 61177 | 59518 | 61177 | 1100 | A | 1100 A | 48.29 | 0 | 1.85 | 0.22 | 1.295 | 0.11 | 0.174 | 0.21394 | 185 | 1 | 0 | 1.0292 | 0
Melbourne AP | 10 | Melbourne FS | 37.82 | No | 1234 | 105 | IR9-11 | North IRL | 2052 | 242.1614 | 3031.2506 | 2.77 | 0.51 | 61184 | 59523 | 61184 | 1400 | D | 1400 D | 48.29 | 0 | 1.93 | 0.497 | 1.351 | 0.2485 | 0.9 | 0.74904 | 3346 | 10 | 1.8 | 1.0292 | 1.9
Melbourne AP | 10 | Melbourne FS | 37.82 | No | 1234 | 11.1 | IR9-11 | North IRL | 111 | 101.1365 | 592.5358 | 0.1 | 0 | 61195 | 59533 | 61195 | 8120 | B/D | 8120 B/D | 48.29 | 0 | 1.25 | 0.053 | 0.875 | 0.0265 | 0.25 | 0.041395 | 51 | 0 | 0 | 1.0292 | 0
Melbourne AP | 10 | Melbourne FS | 37.82 | No | 1234 | 11.1 | IR9-11 | North IRL | 81 | 92.4548 | 430.893 | 0.07 | 0 | 61224 | 59561 | 61224 | 8120 | B/D | 8120 B/D | 48.29 | 0 | 1.25 | 0.053 | 0.875 | 0.0265 | 0.25 | 0.0029063 | 4 | 0 | 0 | 1.0292 | 0
Melbourne AP | 10 | Melbourne FS | 37.82 | No | 1234 | 13 | IR9-11 | North IRL | 112 | 117.5875 | 853.7729 | 0.15 | 0.01 | 61229 | 59566 | 61229 | 1100 | A | 1100 A | 48.29 | 0 | 1.85 | 0.22 | 1.295 | 0.11 | 0.174 | 0.21097 | 182 | 1 | 0 | 1.0292 | 0
Melbourne AP | 10 | Melbourne FS | 37.82 | No | 1234 | 102.5 | IR9-11 | North IRL | 1527 | 241.3906 | 2769.0598 | 2.24 | 0.39 | 61232 | 59567 | 61232 | 1300 | D | 1300 D | 48.29 | 0 | 2.1 | 0.516 | 1.47 | 0.258 | 0.733 | 0.66994 | 2438 | 8 | 1.4 | 1.0292 | 1.4
Melbourne AP | 10 | Melbourne FS | 37.82 | No | 1234 | 102.5 | IR9-11 | North IRL | 2990 | 347.2748 | 6003.1963 | 4.4 | 0.77 | 61233 | 59568 | 61233 | 1300 | B/D | 1300 B/D | 48.29 | 0 | 2.1 | 0.516 | 1.47 | 0.258 | 0.662 | 0.24508 | 805 | 3 | 0.5 | 1.0292 | 0.5
Melbourne AP | 10 | Melbourne FS | 37.82 | No | 1234 | 102.5 | IR9-11 | North IRL | 61946 | 1955.7469 | 118983.6065 | 91.06 | 15.98 | 61236 | 59571 | 61236 | 1300 | C | 1300 C | 48.29 | 0 | 2.1 | 0.516 | 1.47 | 0.258 | 0.692 | 29.2993 | 100640 | 326 | 57.3 | 1.0292 | 59
Melbourne AP | 10 | Melbourne FS | 37.82 | No | 1234 | 105 | IR9-11 | North IRL | 151 | 77.8507 | 226.3758 | 0.2 | 0.04 | 61246 | 59580 | 61246 | 1400 | B/D | 1400 B/D | 48.29 | 0 | 1.93 | 0.497 | 1.351 | 0.2485 | 0.887 | 0.055938 | 246 | 1 | 0.1 | 1.0292 | 0.1
Melbourne AP | 10 | Melbourne FS | 37.82 | No | 1234 | 125 | IR9-11 | North IRL | 83 | 126.9794 | 493.2594 | 0.08 | 0 | 61275 | 59608 | 61275 | 1290 | D | 1290 D | 48.29 | 0 | 1.38 | 0.08 | 0.966 | 0.04 | 0.223 | 0.12189 | 135 | 0 | 0 | 1.0292 | 0
Melbourne AP | 10 | Melbourne FS | 37.82 | No | 1234 | 125 | IR9-11 | North IRL | 15101 | 2273.6008 | 90008.7746 | 14.59 | 0.6 | 61276 | 59609 | 61276 | 1290 | B/D | 1290 B/D | 48.29 | 0 | 1.38 | 0.08 | 0.966 | 0.04 | 0.223 | 22.2416 | 24619 | 52 | 2.2 | 1.0292 | 2.3
Melbourne AP | 10 | Melbourne FS | 37.82 | No | 1234 | 102.5 | IR9-11 | North IRL | 61 | 86.4189 | 111.2054 | 0.09 | 0.02 | 61314 | 59644 | 61314 | 1300 | D | 1300 D | 48.29 | 0 | 2.1 | 0.516 | 1.47 | 0.258 | 0.733 | 0.027479 | 100 | 0 | 0.1 | 1.0292 | 0.1
Melbourne AP | 10 | Melbourne FS | 37.82 | No | 1234 | 105 | IR9-11 | North IRL | 1114 | 191.82 | 1644.5905 | 1.51 | 0.28 | 61316 | 59646 | 61316 | 1400 | D | 1400 D | 48.29 | 0 | 1.93 | 0.497 | 1.351 | 0.2485 | 0.9 | 0.40639 | 1815 | 5 | 1 | 1.0292 | 1
Melbourne AP | 10 | Melbourne FS | 37.82 | No | 1234 | 105 | IR9-11 | North IRL | 1786 | 217.4578 | 2675.6488 | 2.41 | 0.44 | 61317 | 59647 | 61317 | 1400 | B/D | 1400 B/D | 48.29 | 0 | 1.93 | 0.497 | 1.351 | 0.2485 | 0.887 | 0.66116 | 2911 | 9 | 1.6 | 1.0292 | 1.6
Melbourne AP | 10 | Melbourne FS | 37.82 | No | 1234 | 105 | IR9-11 | North IRL | 481 | 113.1057 | 721.2775 | 0.65 | 0.12 | 61318 | 59648 | 61318 | 1400 | B/D | 1400 B/D | 48.29 | 0 | 1.93 | 0.497 | 1.351 | 0.2485 | 0.887 | 0.17823 | 785 | 2 | 0.4 | 1.0292 | 0.4
Melbourne AP | 10 | Melbourne FS | 37.82 | No | 1234 | 13 | IR9-11 | North IRL | 129 | 124.66 | 984.669 | 0.17 | 0.01 | 61321 | 59650 | 61321 | 1100 | A | 1100 A | 48.29 | 0 | 1.85 | 0.22 | 1.295 | 0.11 | 0.174 | 0.24332 | 210 | 1 | 0.1 | 1.0292 | 0.1
Melbourne AP | 10 | Melbourne FS | 37.82 | No | 1234 | 125 | IR9-11 | North IRL | 44 | 124.4633 | 264.5668 | 0.04 | 0 | 61328 | 59657 | 61328 | 1290 | D | 1290 D | 48.29 | 0 | 1.38 | 0.08 | 0.966 | 0.04 | 0.223 | 0.065376 | 72 | 0 | 0 | 1.0292 | 0
Melbourne AP | 10 | Melbourne FS | 37.82 | No | 1234 | 11.1 | IR9-11 | North IRL | 6 | 25.8599 | 34.7557 | 0.01 | 0 | 61354 | 59683 | 61354 | 8120 | B/D | 8120 B/D | 48.29 | 0 | 1.25 | 0.053 | 0.875 | 0.0265 | 0.25 | 0.0085883 | 11 | 0 | 0 | 1.0292 | 0
Melbourne AP | 10 | Melbourne FS | 37.82 | No | 1234 | 11.1 | IR9-11 | North IRL | 262 | 172.9448 | 993.0693 | 0.23 | 0.01 | 61355 | 59684 | 61355 | 8120 | D | 8120 D | 48.29 | 0 | 1.25 | 0.053 | 0.875 | 0.0265 | 0.35 | 0.24539 | 426 | 1 | 0 | 1.0292 | 0
Melbourne AP | 10 | Melbourne FS | 37.82 | No | 1234 | 125 | IR9-11 | North IRL | 0 | 7.0722 | 1.4658 | 0 | 0 | 61356 | 59685 | 61356 | 1290 | D | 1290 D | 48.29 | 0 | 1.38 | 0.08 | 0.966 | 0.04 | 0.223 | 0.00036221 | 0 | 0 | 0 | 1.0292 | 0
Melbourne AP | 10 | Melbourne FS | 37.82 | No | 1234 | 102.5 | IR9-11 | North IRL | 29464 | 1622.3429 | 56593.9633 | 43.31 | 7.6 | 61373 | 59702 | 61373 | 1300 | C | 1300 C | 48.29 | 0 | 2.1 | 0.516 | 1.47 | 0.258 | 0.692 | 0.36969 | 1270 | 4 | 0.7 | 1.0292 | 0.7
Melbourne AP | 10 | Melbourne FS | 37.82 | No | 1234 | 29 | IR9-11 | North IRL | 250 | 168.5567 | 1509.142 | 0.39 | 0.04 | 61378 | 59707 | 61378 | 1200 | A | 1200 A | 48.29 | 0 | 2.23 | 0.316 | 1.561 | 0.158 | 0.22 | 0.37292 | 407 | 1 | 0.1 | 1.0292 | 0.1
Melbourne AP | 10 | Melbourne FS | 37.82 | No | 1234 | 102.5 | IR9-11 | North IRL | 7244 | 579.4907 | 14545.2221 | 10.65 | 1.87 | 61385 | 59714 | 61385 | 1300 | B/D | 1300 B/D | 48.29 | 0 | 2.1 | 0.516 | 1.47 | 0.258 | 0.662 | 3.5942 | 11810 | 38 | 6.7 | 1.0292 | 6.9
Melbourne AP | 10 | Melbourne FS | 37.82 | No | 1234 | 102.5 | IR9-11 | North IRL | 1925 | 357.4974 | 3491.1788 | 2.83 | 0.5 | 61390 | 59719 | 61390 | 1300 | D | 1300 D | 48.29 | 0 | 2.1 | 0.516 | 1.47 | 0.258 | 0.733 | 0.86269 | 3139 | 10 | 1.8 | 1.0292 | 1.9
Melbourne AP | 10 | Melbourne FS | 37.82 | No | 1234 | 11.1 | IR9-11 | North IRL | 246 | 176.4829 | 934.134 | 0.22 | 0.01 | 61408 | 59735 | 61408 | 8120 | D | 8120 D | 48.29 | 0 | 1.25 | 0.053 | 0.875 | 0.0265 | 0.35 | 0.23083 | 401 | 1 | 0 | 1.0292 | 0
Melbourne AP | 10 | Melbourne FS | 37.82 | No | 1234 | 29 | IR9-11 | North IRL | 157 | 120.9659 | 947.4944 | 0.25 | 0.02 | 61418 | 59744 | 61418 | 1200 | A | 1200 A | 48.29 | 0 | 2.23 | 0.316 | 1.561 | 0.158 | 0.22 | 0.23413 | 256 | 1 | 0.1 | 1.0292 | 0.1
Melbourne AP | 10 | Melbourne FS | 37.82 | No | 1234 | 102.5 | IR9-11 | North IRL | 30827 | 1563.0339 | 59211.238 | 45.32 | 7.95 | 61426 | 59752 | 61426 | 1300 | C | 1300 C | 48.29 | 0 | 2.1 | 0.516 | 1.47 | 0.258 | 0.692 | 0.12509 | 430 | 1 | 0.2 | 1.0292 | 0.2
Melbourne AP | 10 | Melbourne FS | 37.82 | No | 1234 | 29 | IR9-11 | North IRL | 316 | 183.1341 | 1908.0227 | 0.49 | 0.05 | 61442 | 59765 | 61442 | 1200 | A | 1200 A | 48.29 | 0 | 2.23 | 0.316 | 1.561 | 0.158 | 0.22 | 0.47148 | 515 | 2 | 0.2 | 1.0292 | 0.2
Melbourne AP | 10 | Melbourne FS | 37.82 | No | 1234 | 102.5 | IR9-11 | North IRL | 122 | 69.3957 | 221.2877 | 0.18 | 0.03 | 61443 | 59766 | 61443 | 1300 | D | 1300 D | 48.29 | 0 | 2.1 | 0.516 | 1.47 | 0.258 | 0.733 | 0.054681 | 199 | 1 | 0.1 | 1.0292 | 0.1
Melbourne AP | 10 | Melbourne FS | 37.82 | No | 1234 | 73.5 | IR9-11 | North IRL | 1342 | 252.1987 | 2929.2965 | 1.46 | 0.1 | 61502 | 59823 | 61502 | 1550 | C | 1550 C | 48.29 | 0 | 1.55 | 0.15 | 1.085 | 0.075 | 0.609 | 0.72384 | 2188 | 5 | 0.4 | 1.0292 | 0.4
Melbourne AP | 10 | Melbourne FS | 37.82 | No | 1234 | 73.5 | IR9-11 | North IRL | 1474 | 292.872 | 3394.8027 | 1.6 | 0.11 | 61504 | 59825 | 61504 | 1550 | B/D | 1550 B/D | 48.29 | 0 | 1.55 | 0.15 | 1.085 | 0.075 | 0.577 | 0.83887 | 2403 | 6 | 0.4 | 1.0292 | 0.4
Melbourne AP | 10 | Melbourne FS | 37.82 | No | 1234 | 73.5 | IR9-11 | North IRL | 498 | 133.4618 | 1086.2005 | 0.54 | 0.04 | 61505 | 59826 | 61505 | 1550 | C | 1550 C | 48.29 | 0 | 1.55 | 0.15 | 1.085 | 0.075 | 0.609 | 0.2684 | 811 | 2 | 0.1 | 1.0292 | 0.1
Melbourne AP | 10 | Melbourne FS | 37.82 | No | 1234 | 11.1 | IR9-11 | North IRL | 2 | 18.3266 | 10.8482 | 0 | 0 | 61520 | 59839 | 61520 | 8120 | B/D | 8120 B/D | 48.29 | 0 | 1.25 | 0.053 | 0.875 | 0.0265 | 0.25 | 0.0026806 | 3 | 0 | 0 | 1.0292 | 0
Melbourne AP | 10 | Melbourne FS | 37.82 | No | 1234 | 11.1 | IR9-11 | North IRL | 0 | 7.2635 | 2.2863 | 0 | 0 | 61524 | 59843 | 61524 | 8120 | C | 8120 C | 48.29 | 0 | 1.25 | 0.053 | 0.875 | 0.0265 | 0.3 | 0.00056495 | 1 | 0 | 0 | 1.0292 | 0
Melbourne AP | 10 | Melbourne FS | 37.82 | No | 1234 | 11.1 | IR9-11 | North IRL | 71 | 107.899 | 377.6576 | 0.06 | 0 | 61525 | 59844 | 61525 | 8120 | B/D | 8120 B/D | 48.29 | 0 | 1.25 | 0.053 | 0.875 | 0.0265 | 0.25 | 0.093321 | 116 | 0 | 0 | 1.0292 | 0
Melbourne AP | 10 | Melbourne FS | 37.82 | No | 1234 | 105 | IR9-11 | North IRL | 8377 | 563.8883 | 12567.1189 | 11.32 | 2.08 | 61534 | 59852 | 61534 | 1400 | A | 1400 A | 48.29 | 0 | 1.93 | 0.497 | 1.351 | 0.2485 | 0.886 | 0.12765 | 561 | 2 | 0.3 | 1.0292 | 0.3
Melbourne AP | 10 | Melbourne FS | 37.82 | No | 1234 | 102.5 | IR9-11 | North IRL | 4975 | 400.3226 | 9989.173 | 7.31 | 1.28 | 61538 | 59856 | 61538 | 1300 | B/D | 1300 B/D | 48.29 | 0 | 2.1 | 0.516 | 1.47 | 0.258 | 0.662 | 0.0026034 | 9 | 0 | 0 | 1.0292 | 0
Melbourne AP | 10 | Melbourne FS | 37.82 | No | 1234 | 13 | IR9-11 | North IRL | 11 | 51.4774 | 83.9338 | 0.01 | 0 | 61555 | 59873 | 61555 | 1100 | A | 1100 A | 48.29 | 0 | 1.85 | 0.22 | 1.295 | 0.11 | 0.174 | 0.02074 | 18 | 0 | 0 | 1.0292 | 0
Melbourne AP | 10 | Melbourne FS | 37.82 | No | 1234 | 13 | IR9-11 | North IRL | 40 | 93.4521 | 305.0771 | 0.05 | 0 | 61558 | 59876 | 61558 | 1100 | A | 1100 A | 48.29 | 0 | 1.85 | 0.22 | 1.295 | 0.11 | 0.174 | 0.0066044 | 6 | 0 | 0 | 1.0292 | 0
Melbourne AP | 10 | Melbourne FS | 37.82 | No | 1234 | 13 | IR9-11 | North IRL | 1351 | 556.2603 | 10322.8417 | 1.75 | 0.15 | 61567 | 59885 | 61567 | 1100 | A | 1100 A | 48.29 | 0 | 1.85 | 0.22 | 1.295 | 0.11 | 0.174 | 2.476 | 2138 | 6 | 0.5 | 1.0292 | 0.5
Melbourne AP | 10 | Melbourne FS | 37.82 | No | 1234 | 13 | IR9-11 | North IRL | 332 | 304.7397 | 1712.3092 | 0.43 | 0.04 | 61568 | 59886 | 61568 | 1100 | W | 1100 W | 48.29 | 0 | 1.85 | 0.22 | 1.295 | 0.11 | 0.258 | 0.42312 | 542 | 2 | 0.1 | 1.0292 | 0.1
Melbourne AP | 10 | Melbourne FS | 37.82 | No | 1234 | 11.1 | IR9-11 | North IRL | 1 | 12.6926 | 6.4001 | 0 | 0 | 61588 | 59905 | 61588 | 8120 | B/D | 8120 B/D | 48.29 | 0 | 1.25 | 0.053 | 0.875 | 0.0265 | 0.25 | 0.0015815 | 2 | 0 | 0 | 1.0292 | 0
Melbourne AP | 10 | Melbourne FS | 37.82 | No | 1234 | 29 | IR9-11 | North IRL | 164 | 103.9474 | 629.0812 | 0.26 | 0.03 | 61591 | 59908 | 61591 | 1200 | W | 1200 W | 48.29 | 0 | 2.23 | 0.316 | 1.561 | 0.158 | 0.347 | 0.15545 | 268 | 1 | 0.1 | 1.0292 | 0.1
Melbourne AP | 10 | Melbourne FS | 37.82 | No | 1234 | 29 | IR9-11 | North IRL | 5 | 28.5086 | 31.5711 | 0.01 | 0 | 61600 | 59916 | 61600 | 1200 | A | 1200 A | 48.29 | 0 | 2.23 | 0.316 | 1.561 | 0.158 | 0.22 | 0.0078014 | 9 | 0 | 0 | 1.0292 | 0
Melbourne AP | 10 | Melbourne FS | 37.82 | No | 1234 | 11.1 | IR9-11 | North IRL | 33 | 66.3456 | 174.8552 | 0.03 | 0 | 61603 | 59919 | 61603 | 8120 | B/D | 8120 B/D | 48.29 | 0 | 1.25 | 0.053 | 0.875 | 0.0265 | 0.25 | 0.043207 | 54 | 0 | 0 | 1.0292 | 0
Melbourne AP | 10 | Melbourne FS | 37.82 | No | 1234 | 29 | IR9-11 | North IRL | 134 | 97.245 | 511.5045 | 0.21 | 0.02 | 61614 | 59930 | 61614 | 1200 | W | 1200 W | 48.29 | 0 | 2.23 | 0.316 | 1.561 | 0.158 | 0.347 | 0.1264 | 218 | 1 | 0.1 | 1.0292 | 0.1
Melbourne AP | 10 | Melbourne FS | 37.82 | No | 1234 | 11.1 | IR9-11 | North IRL | 81 | 95.2895 | 430.9484 | 0.07 | 0 | 61624 | 59940 | 61624 | 8120 | B/D | 8120 B/D | 48.29 | 0 | 1.25 | 0.053 | 0.875 | 0.0265 | 0.25 | 0.083162 | 103 | 0 | 0 | 1.0292 | 0
Melbourne AP | 10 | Melbourne FS | 37.82 | No | 1234 | 29 | IR9-11 | North IRL | 9941 | 1780.616 | 43463.9197 | 15.52 | 1.57 | 61627 | 59943 | 61627 | 1200 | B/D | 1200 B/D | 48.29 | 0 | 2.23 | 0.316 | 1.561 | 0.158 | 0.304 | 0.0095581 | 14 | 0 | 0 | 1.0292 | 0
Melbourne AP | 10 | Melbourne FS | 37.82 | No | 1234 | 102.5 | IR9-11 | North IRL | 2321 | 383.4456 | 4659.9634 | 3.41 | 0.6 | 61666 | 59981 | 61666 | 1300 | B/D | 1300 B/D | 48.29 | 0 | 2.1 | 0.516 | 1.47 | 0.258 | 0.662 | 0.071642 | 235 | 1 | 0.1 | 1.0292 | 0.1
Melbourne AP | 10 | Melbourne FS | 37.82 | No | 1234 | 105 | IR9-11 | North IRL | 639 | 192.8242 | 958.1339 | 0.86 | 0.16 | 61671 | 59986 | 61671 | 1400 | A | 1400 A | 48.29 | 0 | 1.93 | 0.497 | 1.351 | 0.2485 | 0.886 | 0.18244 | 802 | 2 | 0.4 | 1.0292 | 0.4
Melbourne AP | 10 | Melbourne FS | 37.82 | No | 1234 | 102.5 | IR9-11 | North IRL | 689 | 201.19 | 1382.454 | 1.01 | 0.18 | 61674 | 59989 | 61674 | 1300 | B/D | 1300 B/D | 48.29 | 0 | 2.1 | 0.516 | 1.47 | 0.258 | 0.662 | 0.34161 | 1123 | 4 | 0.6 | 1.0292 | 0.6
Melbourne AP | 10 | Melbourne FS | 37.82 | No | 1234 | 102.5 | IR9-11 | North IRL | 218 | 89.4045 | 436.806 | 0.32 | 0.06 | 61677 | 59992 | 61677 | 1300 | B/D | 1300 B/D | 48.29 | 0 | 2.1 | 0.516 | 1.47 | 0.258 | 0.662 | 0.10794 | 355 | 1 | 0.2 | 1.0292 | 0.2
Melbourne AP | 10 | Melbourne FS | 37.82 | No | 1234 | 102.5 | IR9-11 | North IRL | 706 | 220.7774 | 1355.5938 | 1.04 | 0.18 | 61678 | 59993 | 61678 | 1300 | C | 1300 C | 48.29 | 0 | 2.1 | 0.516 | 1.47 | 0.258 | 0.692 | 0.33497 | 1151 | 4 | 0.7 | 1.0292 | 0.7
Melbourne AP | 10 | Melbourne FS | 37.82 | No | 1234 | 102.5 | IR9-11 | North IRL | 272 | 97.7844 | 573.0082 | 0.4 | 0.07 | 61680 | 59995 | 61680 | 1300 | A | 1300 A | 48.29 | 0 | 2.1 | 0.516 | 1.47 | 0.258 | 0.631 | 0.014077 | 44 | 0 | 0 | 1.0292 | 0
Melbourne AP | 20 | Eau Gallie | 40.58 | No | 1234 | 29 | IR9-11 | North IRL | 126 | 122.3168 | 420.6649 | 0.2 | 0.02 | 61699 | 60014 | 61699 | 1200 | W | 1200 W | 48.29 | 0 | 2.23 | 0.316 | 1.561 | 0.158 | 0.347 | 0.10395 | 179 | 1 | 0.1 | 1.0292 | 0.1
Melbourne AP | 10 | Melbourne FS | 37.82 | No | 1234 | 102.5 | IR9-11 | North IRL | 98 | 58.192 | 205.6304 | 0.14 | 0.03 | 61716 | 60030 | 61716 | 1300 | A | 1300 A | 48.29 | 0 | 2.1 | 0.516 | 1.47 | 0.258 | 0.631 | 0.00013278 | 0 | 0 | 0 | 1.0292 | 0
Melbourne AP | 10 | Melbourne FS | 37.82 | No | 1234 | 102.5 | IR9-11 | North IRL | 51 | 53.7811 | 107.7917 | 0.07 | 0.01 | 61718 | 60032 | 61718 | 1300 | A | 1300 A | 48.29 | 0 | 2.1 | 0.516 | 1.47 | 0.258 | 0.631 | 0.024135 | 76 | 0 | 0 | 1.0292 | 0
Melbourne AP | 10 | Melbourne FS | 37.82 | No | 1234 | 102.5 | IR9-11 | North IRL | 63 | 58.4208 | 132.942 | 0.09 | 0.02 | 61725 | 60039 | 61725 | 1300 | A | 1300 A | 48.29 | 0 | 2.1 | 0.516 | 1.47 | 0.258 | 0.631 | 0.032851 | 103 | 0 | 0.1 | 1.0292 | 0.1
Melbourne AP | 10 | Melbourne FS | 37.82 | No | 1234 | 102.5 | IR9-11 | North IRL | 4871 | 458.6909 | 10260.3792 | 7.16 | 1.26 | 61726 | 60040 | 61726 | 1300 | A | 1300 A | 48.29 | 0 | 2.1 | 0.516 | 1.47 | 0.258 | 0.631 | 2.521 | 7896 | 26 | 4.5 | 1.0292 | 4.6
Melbourne AP | 10 | Melbourne FS | 37.82 | No | 1234 | 102.5 | IR9-11 | North IRL | 16 | 30.4811 | 33.6876 | 0.02 | 0 | 61727 | 60041 | 61727 | 1300 | A | 1300 A | 48.29 | 0 | 2.1 | 0.516 | 1.47 | 0.258 | 0.631 | 0.0083244 | 26 | 0 | 0 | 1.0292 | 0
Melbourne AP | 10 | Melbourne FS | 37.82 | No | 1234 | 13 | IR9-11 | North IRL | 60 | 94.7836 | 455.27 | 0.08 | 0.01 | 61731 | 60045 | 61731 | 1100 | A | 1100 A | 48.29 | 0 | 1.85 | 0.22 | 1.295 | 0.11 | 0.174 | 0.1125 | 97 | 0 | 0 | 1.0292 | 0
Melbourne AP | 10 | Melbourne FS | 37.82 | No | 1234 | 13 | IR9-11 | North IRL | 3 | 37.5351 | 16.6151 | 0 | 0 | 61732 | 60046 | 61732 | 1100 | W | 1100 W | 48.29 | 0 | 1.85 | 0.22 | 1.295 | 0.11 | 0.258 | 0.0041057 | 5 | 0 | 0 | 1.0292 | 0
Melbourne AP | 20 | Eau Gallie | 40.58 | No | 1234 | 29 | IR9-11 | North IRL | 2 | 12.3231 | 4.8534 | 0 | 0 | 61735 | 60048 | 61735 | 1200 | W | 1200 W | 48.29 | 0 | 2.23 | 0.316 | 1.561 | 0.158 | 0.347 | 0.0011993 | 2 | 0 | 0 | 1.0292 | 0
Melbourne AP | 20 | Eau Gallie | 40.58 | No | 1234 | 29 | IR9-11 | North IRL | 108 | 108.5111 | 565.0175 | 0.17 | 0.02 | 61736 | 60049 | 61736 | 1200 | A | 1200 A | 48.29 | 0 | 2.23 | 0.316 | 1.561 | 0.158 | 0.22 | 0.13962 | 152 | 1 | 0.1 | 1.0292 | 0.1
Melbourne AP | 10 | Melbourne FS | 37.82 | No | 1234 | 102.5 | IR9-11 | North IRL | 129 | 71.3549 | 271.0695 | 0.19 | 0.03 | 61742 | 60053 | 61742 | 1300 | A | 1300 A | 48.29 | 0 | 2.1 | 0.516 | 1.47 | 0.258 | 0.631 | 0.066982 | 210 | 1 | 0.1 | 1.0292 | 0.1
Melbourne AP | 10 | Melbourne FS | 37.82 | No | 1234 | 102.5 | IR9-11 | North IRL | 36 | 47.9764 | 74.9048 | 0.05 | 0.01 | 61748 | 60058 | 61748 | 1300 | A | 1300 A | 48.29 | 0 | 2.1 | 0.516 | 1.47 | 0.258 | 0.631 | 0.018509 | 58 | 0 | 0 | 1.0292 | 0
Melbourne AP | 20 | Eau Gallie | 40.58 | No | 1234 | 29 | IR9-11 | North IRL | 145 | 109.6491 | 761.3432 | 0.23 | 0.02 | 61764 | 60072 | 61764 | 1200 | A | 1200 A | 48.29 | 0 | 2.23 | 0.316 | 1.561 | 0.158 | 0.22 | 0.18813 | 205 | 1 | 0.1 | 1.0292 | 0.1
Melbourne AP | 25 | Patrick AFB | 27.62 | No | 1234 | 29 | IR9-11 | North IRL | 6 | 44.2653 | 67.478 | 0.01 | 0 | 61765 | 60073 | 61765 | 1200 | A | 1200 A | 48.29 | 0 | 2.23 | 0.316 | 1.561 | 0.158 | 0.22 | 0.016674 | 18 | 0 | 0 | 1.0292 | 0
Melbourne AP | 10 | Melbourne FS | 37.82 | No | 1234 | 102.5 | IR9-11 | North IRL | 152 | 93.2015 | 319.9799 | 0.22 | 0.04 | 61768 | 60075 | 61768 | 1300 | A | 1300 A | 48.29 | 0 | 2.1 | 0.516 | 1.47 | 0.258 | 0.631 | 0.079068 | 248 | 1 | 0.1 | 1.0292 | 0.1
Melbourne AP | 10 | Melbourne FS | 37.82 | No | 1234 | 29 | IR9-11 | North IRL | 66 | 121.2505 | 398.611 | 0.1 | 0.01 | 61779 | 60084 | 61779 | 1200 | A | 1200 A | 48.29 | 0 | 2.23 | 0.316 | 1.561 | 0.158 | 0.22 | 0.098499 | 108 | 0 | 0 | 1.0292 | 0
Melbourne AP | 10 | Melbourne FS | 37.82 | No | 1234 | 29 | IR9-11 | North IRL | 99 | 126.9651 | 597.1927 | 0.15 | 0.02 | 61785 | 60090 | 61785 | 1200 | A | 1200 A | 48.29 | 0 | 2.23 | 0.316 | 1.561 | 0.158 | 0.22 | 0.14757 | 161 | 1 | 0.1 | 1.0292 | 0.1
Melbourne AP | 10 | Melbourne FS | 37.82 | No | 1234 | 102.5 | IR9-11 | North IRL | 57 | 69.2748 | 120.3387 | 0.08 | 0.01 | 61786 | 60091 | 61786 | 1300 | A | 1300 A | 48.29 | 0 | 2.1 | 0.516 | 1.47 | 0.258 | 0.631 | 0.029736 | 93 | 0 | 0.1 | 1.0292 | 0.1
Melbourne AP | 10 | Melbourne FS | 37.82 | No | 1234 | 13 | IR9-11 | North IRL | 10 | 43.6855 | 72.9438 | 0.01 | 0 | 61800 | 60103 | 61800 | 1100 | A | 1100 A | 48.29 | 0 | 1.85 | 0.22 | 1.295 | 0.11 | 0.174 | 0.018025 | 16 | 0 | 0 | 1.0292 | 0
Melbourne AP | 10 | Melbourne FS | 37.82 | No | 1234 | 29 | IR9-11 | North IRL | 33 | 80.8979 | 196.6997 | 0.05 | 0.01 | 61803 | 60106 | 61803 | 1200 | A | 1200 A | 48.29 | 0 | 2.23 | 0.316 | 1.561 | 0.158 | 0.22 | 0.04457 | 49 | 0 | 0 | 1.0292 | 0
Melbourne AP | 10 | Melbourne FS | 37.82 | No | 1234 | 105 | IR9-11 | North IRL | 136 | 58.0416 | 204.1197 | 0.18 | 0.03 | 61808 | 60111 | 61808 | 1400 | B/D | 1400 B/D | 48.29 | 0 | 1.93 | 0.497 | 1.351 | 0.2485 | 0.887 | 0.050439 | 222 | 1 | 0.1 | 1.0292 | 0.1
Melbourne AP | 20 | Eau Gallie | 40.58 | No | 1234 | 13 | IR9-11 | North IRL | 1 | 15.7983 | 3.7257 | 0 | 0 | 61811 | 60114 | 61811 | 1100 | W | 1100 W | 48.29 | 0 | 1.85 | 0.22 | 1.295 | 0.11 | 0.258 | 0.00092064 | 1 | 0 | 0 | 1.0292 | 0
Melbourne AP | 10 | Melbourne FS | 37.82 | No | 1234 | 105 | IR9-11 | North IRL | 2572 | 276.4069 | 3798.2604 | 3.47 | 0.64 | 61815 | 60118 | 61815 | 1400 | D | 1400 D | 48.29 | 0 | 1.93 | 0.497 | 1.351 | 0.2485 | 0.9 | 0.93857 | 4193 | 12 | 2.3 | 1.0292 | 2.4
Melbourne AP | 10 | Melbourne FS | 37.82 | No | 1234 | 105 | IR9-11 | North IRL | 836 | 204.2824 | 1251.9681 | 1.13 | 0.21 | 61816 | 60119 | 61816 | 1400 | B/D | 1400 B/D | 48.29 | 0 | 1.93 | 0.497 | 1.351 | 0.2485 | 0.887 | 0.30937 | 1362 | 4 | 0.7 | 1.0292 | 0.7
Melbourne AP | 10 | Melbourne FS | 37.82 | No | 1234 | 45 | IR9-11 | North IRL | 203 | 79.6886 | 384.6347 | 0.17 | 0.05 | 61844 | 60146 | 61844 | 8140 | B/D | 8140 B/D | 48.29 | 0 | 1.2 | 0.48 | 0.84 | 0.24 | 0.703 | 0.051329 | 179 | 0 | 0.1 | 1.0292 | 0.1
Melbourne AP | 20 | Eau Gallie | 40.58 | No | 1234 | 13 | IR9-11 | North IRL | 35 | 85.8813 | 158.0612 | 0.05 | 0 | 61883 | 60182 | 61883 | 1100 | W | 1100 W | 48.29 | 0 | 1.85 | 0.22 | 1.295 | 0.11 | 0.258 | 0.039058 | 50 | 0 | 0 | 1.0292 | 0
Melbourne AP | 20 | Eau Gallie | 40.58 | No | 1234 | 13 | IR9-11 | North IRL | 39 | 79.5754 | 259.706 | 0.05 | 0 | 61884 | 60183 | 61884 | 1100 | A | 1100 A | 48.29 | 0 | 1.85 | 0.22 | 1.295 | 0.11 | 0.174 | 0.064174 | 55 | 0 | 0 | 1.0292 | 0
Melbourne AP | 10 | Melbourne FS | 37.82 | No | 1234 | 105 | IR9-11 | North IRL | 11 | 20.2729 | 17.1087 | 0.01 | 0 | 61908 | 60207 | 61908 | 1400 | B/D | 1400 B/D | 48.29 | 0 | 1.93 | 0.497 | 1.351 | 0.2485 | 0.887 | 0.0042276 | 19 | 0 | 0 | 1.0292 | 0
Melbourne AP | 10 | Melbourne FS | 37.82 | No | 1234 | 29 | IR9-11 | North IRL | 14 | 35.7314 | 52.6972 | 0.02 | 0 | 61920 | 60216 | 61920 | 1200 | W | 1200 W | 48.29 | 0 | 2.23 | 0.316 | 1.561 | 0.158 | 0.347 | 0.013022 | 22 | 0 | 0 | 1.0292 | 0
Melbourne AP | 10 | Melbourne FS | 37.82 | No | 1234 | 102.5 | IR9-11 | North IRL | 1916 | 320.24 | 3474.5852 | 2.82 | 0.49 | 61930 | 60226 | 61930 | 1300 | D | 1300 D | 48.29 | 0 | 2.1 | 0.516 | 1.47 | 0.258 | 0.733 | 0.85859 | 3124 | 10 | 1.8 | 1.0292 | 1.9
Melbourne AP | 10 | Melbourne FS | 37.82 | No | 1234 | 102.5 | IR9-11 | North IRL | 473 | 135.2777 | 909.2177 | 0.7 | 0.12 | 61938 | 60233 | 61938 | 1300 | C | 1300 C | 48.29 | 0 | 2.1 | 0.516 | 1.47 | 0.258 | 0.692 | 0.22467 | 772 | 3 | 0.4 | 1.0292 | 0.4
Melbourne AP | 10 | Melbourne FS | 37.82 | No | 1234 | 29 | IR9-11 | North IRL | 440 | 235.1428 | 1502.1657 | 0.69 | 0.07 | 61939 | 60234 | 61939 | 1200 | C | 1200 C | 48.29 | 0 | 2.23 | 0.316 | 1.561 | 0.158 | 0.389 | 0.37119 | 717 | 2 | 0.2 | 1.0292 | 0.2
Melbourne AP | 10 | Melbourne FS | 37.82 | No | 1234 | 45 | IR9-11 | North IRL | 756 | 164.8604 | 1428.4988 | 0.64 | 0.18 | 61940 | 60235 | 61940 | 8140 | B/D | 8140 B/D | 48.29 | 0 | 1.2 | 0.48 | 0.84 | 0.24 | 0.703 | 0.35299 | 1232 | 2 | 0.7 | 1.0292 | 0.7
Melbourne AP | 10 | Melbourne FS | 37.82 | No | 1234 | 11.1 | IR9-11 | North IRL | 76 | 97.3395 | 507.666 | 0.07 | 0 | 61944 | 60239 | 61944 | 8120 | A | 8120 A | 48.29 | 0 | 1.25 | 0.053 | 0.875 | 0.0265 | 0.2 | 0.12545 | 125 | 0 | 0 | 1.0292 | 0
Melbourne AP | 10 | Melbourne FS | 37.82 | No | 1234 | 125 | IR9-11 | North IRL | 145 | 125.7431 | 556.7805 | 0.14 | 0.01 | 61945 | 60240 | 61945 | 1290 | W | 1290 W | 48.29 | 0 | 1.38 | 0.08 | 0.966 | 0.04 | 0.347 | 0.13758 | 237 | 1 | 0 | 1.0292 | 0
Melbourne AP | 10 | Melbourne FS | 37.82 | No | 1234 | 13 | IR9-11 | North IRL | 24 | 58.4366 | 183.151 | 0.03 | 0 | 61999 | 60287 | 61999 | 1100 | A | 1100 A | 48.29 | 0 | 1.85 | 0.22 | 1.295 | 0.11 | 0.174 | 0.045257 | 39 | 0 | 0 | 1.0292 | 0
Melbourne AP | 10 | Melbourne FS | 37.82 | No | 1234 | 13 | IR9-11 | North IRL | 102 | 84.5965 | 398.3661 | 0.13 | 0.01 | 62000 | 60288 | 62000 | 1100 | B/D | 1100 B/D | 48.29 | 0 | 1.85 | 0.22 | 1.295 | 0.11 | 0.342 | 0.098438 | 167 | 0 | 0 | 1.0292 | 0
Melbourne AP | 10 | Melbourne FS | 37.82 | No | 1234 | 102.5 | IR9-11 | North IRL | 95 | 67.6619 | 190.2787 | 0.14 | 0.02 | 62011 | 60298 | 62011 | 1300 | B/D | 1300 B/D | 48.29 | 0 | 2.1 | 0.516 | 1.47 | 0.258 | 0.662 | 0.047019 | 155 | 1 | 0.1 | 1.0292 | 0.1
Melbourne AP | 10 | Melbourne FS | 37.82 | No | 1234 | 11.1 | IR9-11 | North IRL | 88 | 114.8869 | 525.6792 | 0.11 | 0.02 | 62013 | 60300 | 62013 | 1820 | B/D | 1820 B/D | 48.29 | 0 | 1.78 | 0.38 | 1.246 | 0.19 | 0.222 | 0.1299 | 143 | 0 | 0.1 | 1.0292 | 0.1
Melbourne AP | 10 | Melbourne FS | 37.82 | No | 1234 | 102.5 | IR9-11 | North IRL | 526 | 169.2812 | 1032.1996 | 0.77 | 0.14 | 62015 | 60302 | 62015 | 1300 | W | 1300 W | 48.29 | 0 | 2.1 | 0.516 | 1.47 | 0.258 | 0.677 | 0.25506 | 857 | 3 | 0.5 | 1.0292 | 0.5
Melbourne AP | 10 | Melbourne FS | 37.82 | No | 1234 | 105 | IR9-11 | North IRL | 23 | 30.7746 | 34.3285 | 0.03 | 0.01 | 62018 | 60305 | 62018 | 1400 | C | 1400 C | 48.29 | 0 | 1.93 | 0.497 | 1.351 | 0.2485 | 0.888 | 0.0084827 | 37 | 0 | 0 | 1.0292 | 0
Melbourne AP | 10 | Melbourne FS | 37.82 | No | 1234 | 45 | IR9-11 | North IRL | 76 | 52.2069 | 129.1785 | 0.06 | 0.02 | 62019 | 60306 | 62019 | 8140 | C | 8140 C | 48.29 | 0 | 1.2 | 0.48 | 0.84 | 0.24 | 0.777 | 0.031921 | 123 | 0 | 0.1 | 1.0292 | 0.1
Melbourne AP | 10 | Melbourne FS | 37.82 | No | 1234 | 45 | IR9-11 | North IRL | 167 | 97.0771 | 315.2305 | 0.14 | 0.04 | 62020 | 60307 | 62020 | 8140 | B/D | 8140 B/D | 48.29 | 0 | 1.2 | 0.48 | 0.84 | 0.24 | 0.703 | 0.077895 | 272 | 1 | 0.1 | 1.0292 | 0.1
Melbourne AP | 10 | Melbourne FS | 37.82 | No | 1234 | 102.5 | IR9-11 | North IRL | 45 | 57.9418 | 90.9788 | 0.07 | 0.01 | 62044 | 60331 | 62044 | 1300 | B/D | 1300 B/D | 48.29 | 0 | 2.1 | 0.516 | 1.47 | 0.258 | 0.662 | 0.022481 | 74 | 0 | 0 | 1.0292 | 0
Melbourne AP | 10 | Melbourne FS | 37.82 | No | 1234 | 29 | IR9-11 | North IRL | 114 | 138.7298 | 499.0689 | 0.18 | 0.02 | 62047 | 60334 | 62047 | 1200 | B/D | 1200 B/D | 48.29 | 0 | 2.23 | 0.316 | 1.561 | 0.158 | 0.304 | 0.12332 | 186 | 1 | 0.1 | 1.0292 | 0.1
Melbourne AP | 10 | Melbourne FS | 37.82 | No | 1234 | 45 | IR9-11 | North IRL | 139 | 71.5104 | 238.4804 | 0.12 | 0.03 | 62048 | 60335 | 62048 | 8140 | C | 8140 C | 48.29 | 0 | 1.2 | 0.48 | 0.84 | 0.24 | 0.777 | 0.05893 | 227 | 0 | 0.1 | 1.0292 | 0.1
Melbourne AP | 10 | Melbourne FS | 37.82 | No | 1234 | 29 | IR9-11 | North IRL | 9 | 44.5198 | 30.6173 | 0.01 | 0 | 62056 | 60343 | 62056 | 1200 | C | 1200 C | 48.29 | 0 | 2.23 | 0.316 | 1.561 | 0.158 | 0.389 | 0.0075657 | 15 | 0 | 0 | 1.0292 | 0
Melbourne AP | 10 | Melbourne FS | 37.82 | No | 1234 | 45 | IR9-11 | North IRL | 290 | 94.8529 | 548.7637 | 0.24 | 0.07 | 62059 | 60346 | 62059 | 8140 | B/D | 8140 B/D | 48.29 | 0 | 1.2 | 0.48 | 0.84 | 0.24 | 0.703 | 0.1356 | 473 | 1 | 0.3 | 1.0292 | 0.3
Melbourne AP | 10 | Melbourne FS | 37.82 | No | 1234 | 13 | IR9-11 | North IRL | 1 | 71.0258 | 6.3775 | 0 | 0 | 62065 | 60351 | 62065 | 1100 | A | 1100 A | 48.29 | 0 | 1.85 | 0.22 | 1.295 | 0.11 | 0.174 | 0.0015759 | 1 | 0 | 0 | 1.0292 | 0
Melbourne AP | 10 | Melbourne FS | 37.82 | No | 1234 | 125 | IR9-11 | North IRL | 302 | 187.1071 | 1798.2071 | 0.29 | 0.01 | 62067 | 60353 | 62067 | 1290 | B/D | 1290 B/D | 48.29 | 0 | 1.38 | 0.08 | 0.966 | 0.04 | 0.223 | 0.44434 | 492 | 1 | 0 | 1.0292 | 0
Melbourne AP | 10 | Melbourne FS | 37.82 | No | 1234 | 13 | IR9-11 | North IRL | 69 | 85.179 | 357.1858 | 0.09 | 0.01 | 62070 | 60356 | 62070 | 1100 | W | 1100 W | 48.29 | 0 | 1.85 | 0.22 | 1.295 | 0.11 | 0.258 | 0.088262 | 113 | 0 | 0 | 1.0292 | 0
Melbourne AP | 10 | Melbourne FS | 37.82 | No | 1234 | 13 | IR9-11 | North IRL | 74 | 81.5099 | 286.5019 | 0.1 | 0.01 | 62071 | 60357 | 62071 | 1100 | D | 1100 D | 48.29 | 0 | 1.85 | 0.22 | 1.295 | 0.11 | 0.342 | 0.070796 | 120 | 0 | 0 | 1.0292 | 0
Melbourne AP | 10 | Melbourne FS | 37.82 | No | 1234 | 125 | IR9-11 | North IRL | 546 | 253.2197 | 3253.2918 | 0.53 | 0.02 | 62078 | 60364 | 62078 | 1290 | B/D | 1290 B/D | 48.29 | 0 | 1.38 | 0.08 | 0.966 | 0.04 | 0.223 | 0.8039 | 890 | 2 | 0.1 | 1.0292 | 0.1
Melbourne AP | 10 | Melbourne FS | 37.82 | No | 1234 | 13 | IR9-11 | North IRL | 203 | 208.6192 | 1553.5936 | 0.26 | 0.02 | 62079 | 60365 | 62079 | 1100 | A | 1100 A | 48.29 | 0 | 1.85 | 0.22 | 1.295 | 0.11 | 0.174 | 0.35227 | 304 | 1 | 0.1 | 1.0292 | 0.1
Melbourne AP | 10 | Melbourne FS | 37.82 | No | 1234 | 102.5 | IR9-11 | North IRL | 1287 | 359.7882 | 2583.3632 | 1.89 | 0.33 | 62089 | 60374 | 62089 | 1300 | B/D | 1300 B/D | 48.29 | 0 | 2.1 | 0.516 | 1.47 | 0.258 | 0.662 | 0.63836 | 2098 | 7 | 1.2 | 1.0292 | 1.2
Melbourne AP | 10 | Melbourne FS | 37.82 | No | 1234 | 125 | IR9-11 | North IRL | 790 | 456.8942 | 4711.9363 | 0.76 | 0.03 | 62096 | 60381 | 62096 | 1290 | B/D | 1290 B/D | 48.29 | 0 | 1.38 | 0.08 | 0.966 | 0.04 | 0.223 | 1.1643 | 1289 | 3 | 0.1 | 1.0292 | 0.1
Melbourne AP | 10 | Melbourne FS | 37.82 | No | 1234 | 29 | IR9-11 | North IRL | 1865 | 493.8419 | 8156.2761 | 2.91 | 0.29 | 62097 | 60382 | 62097 | 1200 | B/D | 1200 B/D | 48.29 | 0 | 2.23 | 0.316 | 1.561 | 0.158 | 0.304 | 2.0155 | 3041 | 10 | 1.1 | 1.0292 | 1.1
Melbourne AP | 10 | Melbourne FS | 37.82 | No | 1234 | 102.5 | IR9-11 | North IRL | 154 | 151.288 | 310.2465 | 0.23 | 0.04 | 62103 | 60388 | 62103 | 1300 | B/D | 1300 B/D | 48.29 | 0 | 2.1 | 0.516 | 1.47 | 0.258 | 0.662 | 0.076663 | 252 | 1 | 0.1 | 1.0292 | 0.1
Melbourne AP | 10 | Melbourne FS | 37.82 | No | 1234 | 45 | IR9-11 | North IRL | 1 | 19.6884 | 2.1205 | 0 | 0 | 62120 | 60405 | 62120 | 8140 | C | 8140 C | 48.29 | 0 | 1.2 | 0.48 | 0.84 | 0.24 | 0.777 | 0.00052399 | 2 | 0 | 0 | 1.0292 | 0
Melbourne AP | 10 | Melbourne FS | 37.82 | No | 1234 | 29 | IR9-11 | North IRL | 15 | 52.9315 | 90.0197 | 0.02 | 0 | 62121 | 60406 | 62121 | 1200 | A | 1200 A | 48.29 | 0 | 2.23 | 0.316 | 1.561 | 0.158 | 0.22 | 0.022244 | 24 | 0 | 0 | 1.0292 | 0
Melbourne AP | 10 | Melbourne FS | 37.82 | No | 1234 | 105 | IR9-11 | North IRL | 64 | 48.3952 | 95.8655 | 0.09 | 0.02 | 62123 | 60408 | 62123 | 1400 | B/D | 1400 B/D | 48.29 | 0 | 1.93 | 0.497 | 1.351 | 0.2485 | 0.887 | 0.023689 | 104 | 0 | 0.1 | 1.0292 | 0.1
Melbourne AP | 10 | Melbourne FS | 37.82 | No | 1234 | 98 | IR9-11 | North IRL | 30600 | 1881.0154 | 54888.4528 | 38.56 | 7.31 | 62127 | 60411 | 62127 | 1700 | B/D | 1700 B/D | 48.29 | 0 | 1.8 | 0.478 | 1.26 | 0.239 | 0.741 | 13.5632 | 49887 | 139 | 26.3 | 1.0292 | 27.1
Melbourne AP | 10 | Melbourne FS | 37.82 | No | 1234 | 13 | IR9-11 | North IRL | 54 | 84.1246 | 409.3709 | 0.07 | 0.01 | 62132 | 60416 | 62132 | 1100 | A | 1100 A | 48.29 | 0 | 1.85 | 0.22 | 1.295 | 0.11 | 0.174 | 0.10116 | 87 | 0 | 0 | 1.0292 | 0
Melbourne AP | 10 | Melbourne FS | 37.82 | No | 1234 | 98 | IR9-11 | North IRL | 170 | 118.9428 | 305.5575 | 0.21 | 0.04 | 62136 | 60419 | 62136 | 1700 | B/D | 1700 B/D | 48.29 | 0 | 1.8 | 0.478 | 1.26 | 0.239 | 0.741 | 0.075505 | 278 | 1 | 0.1 | 1.0292 | 0.1
Melbourne AP | 10 | Melbourne FS | 37.82 | No | 1234 | 98 | IR9-11 | North IRL | 806 | 198.3322 | 1251.7552 | 1.02 | 0.19 | 62140 | 60423 | 62140 | 1700 | D | 1700 D | 48.29 | 0 | 1.8 | 0.478 | 1.26 | 0.239 | 0.856 | 0.30931 | 1314 | 4 | 0.7 | 1.0292 | 0.7
Melbourne AP | 10 | Melbourne FS | 37.82 | No | 1234 | 45 | IR9-11 | North IRL | 39 | 44.782 | 82.5185 | 0.03 | 0.01 | 62143 | 60425 | 62143 | 8140 | A | 8140 A | 48.29 | 0 | 1.2 | 0.48 | 0.84 | 0.24 | 0.63 | 0.020391 | 64 | 0 | 0 | 1.0292 | 0
Melbourne AP | 20 | Eau Gallie | 40.58 | No | 1234 | 13 | IR9-11 | North IRL | 55 | 86.3529 | 244.6056 | 0.07 | 0.01 | 62152 | 60433 | 62152 | 1100 | W | 1100 W | 48.29 | 0 | 1.85 | 0.22 | 1.295 | 0.11 | 0.258 | 0.060443 | 77 | 0 | 0 | 1.0292 | 0
Melbourne AP | 20 | Eau Gallie | 40.58 | No | 1234 | 13 | IR9-11 | North IRL | 35 | 80.9765 | 231.3678 | 0.05 | 0 | 62153 | 60434 | 62153 | 1100 | A | 1100 A | 48.29 | 0 | 1.85 | 0.22 | 1.295 | 0.11 | 0.174 | 0.057172 | 49 | 0 | 0 | 1.0292 | 0
Melbourne AP | 10 | Melbourne FS | 37.82 | No | 1234 | 105 | IR9-11 | North IRL | 18947 | 1235.2459 | 28360.1465 | 25.6 | 4.71 | 62179 | 60460 | 62179 | 1400 | C | 1400 C | 48.29 | 0 | 1.93 | 0.497 | 1.351 | 0.2485 | 0.888 | 7.0079 | 30889 | 92 | 16.9 | 1.0292 | 17.4
Melbourne AP | 10 | Melbourne FS | 37.82 | No | 1234 | 102.5 | IR9-11 | North IRL | 16 | 34.0797 | 32.9212 | 0.02 | 0 | 62199 | 60480 | 62199 | 1300 | A | 1300 A | 48.29 | 0 | 2.1 | 0.516 | 1.47 | 0.258 | 0.631 | 0.008135 | 25 | 0 | 0 | 1.0292 | 0
Melbourne AP | 10 | Melbourne FS | 37.82 | No | 1234 | 105 | IR9-11 | North IRL | 2 | 7.4237 | 2.2555 | 0 | 0 | 62200 | 60481 | 62200 | 1400 | C | 1400 C | 48.29 | 0 | 1.93 | 0.497 | 1.351 | 0.2485 | 0.888 | 0.00055734 | 2 | 0 | 0 | 1.0292 | 0
Melbourne AP | 10 | Melbourne FS | 37.82 | No | 1234 | 29 | IR9-11 | North IRL | 459 | 169.8447 | 1290.7503 | 0.72 | 0.07 | 62206 | 60487 | 62206 | 1200 | D | 1200 D | 48.29 | 0 | 2.23 | 0.316 | 1.561 | 0.158 | 0.473 | 0.31895 | 749 | 3 | 0.3 | 1.0292 | 0.3
Melbourne AP | 10 | Melbourne FS | 37.82 | No | 1234 | 98 | IR9-11 | North IRL | 3292 | 472.3731 | 5905.09 | 4.15 | 0.79 | 62210 | 60491 | 62210 | 1700 | B/D | 1700 B/D | 48.29 | 0 | 1.8 | 0.478 | 1.26 | 0.239 | 0.741 | 1.4592 | 5367 | 15 | 2.8 | 1.0292 | 2.9
Melbourne AP | 10 | Melbourne FS | 37.82 | No | 1234 | 102.5 | IR9-11 | North IRL | 534 | 418.7429 | 1073.0881 | 0.78 | 0.14 | 62214 | 60495 | 62214 | 1300 | B/D | 1300 B/D | 48.29 | 0 | 2.1 | 0.516 | 1.47 | 0.258 | 0.662 | 0.26516 | 871 | 3 | 0.5 | 1.0292 | 0.5
Melbourne AP | 10 | Melbourne FS | 37.82 | No | 1234 | 102.5 | IR9-11 | North IRL | 128 | 81.325 | 232.8924 | 0.19 | 0.03 | 62216 | 60497 | 62216 | 1300 | D | 1300 D | 48.29 | 0 | 2.1 | 0.516 | 1.47 | 0.258 | 0.733 | 0.057549 | 209 | 1 | 0.1 | 1.0292 | 0.1
Melbourne AP | 10 | Melbourne FS | 37.82 | No | 1234 | 105 | IR9-11 | North IRL | 6 | 16.7334 | 8.9265 | 0.01 | 0 | 62220 | 60501 | 62220 | 1400 | B/D | 1400 B/D | 48.29 | 0 | 1.93 | 0.497 | 1.351 | 0.2485 | 0.887 | 0.0022058 | 10 | 0 | 0 | 1.0292 | 0
Melbourne AP | 10 | Melbourne FS | 37.82 | No | 1234 | 125 | IR9-11 | North IRL | 60 | 100.3886 | 360.178 | 0.06 | 0 | 62222 | 60503 | 62222 | 1290 | B/D | 1290 B/D | 48.29 | 0 | 1.38 | 0.08 | 0.966 | 0.04 | 0.223 | 0.089002 | 99 | 0 | 0 | 1.0292 | 0
Melbourne AP | 10 | Melbourne FS | 37.82 | No | 1234 | 45 | IR9-11 | North IRL | 5 | 14.5104 | 9.7543 | 0 | 0 | 62229 | 60510 | 62229 | 8140 | A | 8140 A | 48.29 | 0 | 1.2 | 0.48 | 0.84 | 0.24 | 0.63 | 0.0024103 | 8 | 0 | 0 | 1.0292 | 0
Melbourne AP | 10 | Melbourne FS | 37.82 | No | 1234 | 45 | IR9-11 | North IRL | 134 | 79.2587 | 230.028 | 0.11 | 0.03 | 62230 | 60511 | 62230 | 8140 | C | 8140 C | 48.29 | 0 | 1.2 | 0.48 | 0.84 | 0.24 | 0.777 | 0.056841 | 219 | 0 | 0.1 | 1.0292 | 0.1
Melbourne AP | 10 | Melbourne FS | 37.82 | No | 1234 | 29 | IR9-11 | North IRL | 124 | 114.7738 | 751.8437 | 0.19 | 0.02 | 62234 | 60514 | 62234 | 1200 | A | 1200 A | 48.29 | 0 | 2.23 | 0.316 | 1.561 | 0.158 | 0.22 | 0.18578 | 203 | 1 | 0.1 | 1.0292 | 0.1
Melbourne AP | 10 | Melbourne FS | 37.82 | No | 1234 | 29 | IR9-11 | North IRL | 74 | 102.5546 | 447.0998 | 0.12 | 0.01 | 62235 | 60515 | 62235 | 1200 | A | 1200 A | 48.29 | 0 | 2.23 | 0.316 | 1.561 | 0.158 | 0.22 | 0.11048 | 121 | 0 | 0 | 1.0292 | 0
Melbourne AP | 10 | Melbourne FS | 37.82 | No | 1234 | 11.1 | IR9-11 | North IRL | 1477 | 411.7733 | 8840.9958 | 1.84 | 0.28 | 62240 | 60519 | 62240 | 1820 | B/D | 1820 B/D | 48.29 | 0 | 1.78 | 0.38 | 1.246 | 0.19 | 0.222 | 2.1846 | 2407 | 7 | 1 | 1.0292 | 1
Melbourne AP | 10 | Melbourne FS | 37.82 | No | 1234 | 125 | IR9-11 | North IRL | 57 | 100.0919 | 337.1205 | 0.06 | 0 | 62248 | 60527 | 62248 | 1290 | D | 1290 D | 48.29 | 0 | 1.38 | 0.08 | 0.966 | 0.04 | 0.223 | 0.083304 | 92 | 0 | 0 | 1.0292 | 0
Melbourne AP | 10 | Melbourne FS | 37.82 | No | 1234 | 102.5 | IR9-11 | North IRL | 11 | 20.3062 | 19.7455 | 0.02 | 0 | 62252 | 60531 | 62252 | 1300 | D | 1300 D | 48.29 | 0 | 2.1 | 0.516 | 1.47 | 0.258 | 0.733 | 0.0048792 | 18 | 0 | 0 | 1.0292 | 0
Melbourne AP | 10 | Melbourne FS | 37.82 | No | 1234 | 102.5 | IR9-11 | North IRL | 265 | 93.5247 | 532.8556 | 0.39 | 0.07 | 62253 | 60532 | 62253 | 1300 | B/D | 1300 B/D | 48.29 | 0 | 2.1 | 0.516 | 1.47 | 0.258 | 0.662 | 0.13167 | 433 | 1 | 0.2 | 1.0292 | 0.2
Melbourne AP | 10 | Melbourne FS | 37.82 | No | 1234 | 102.5 | IR9-11 | North IRL | 242 | 105.9152 | 486.8596 | 0.36 | 0.06 | 62254 | 60533 | 62254 | 1300 | B/D | 1300 B/D | 48.29 | 0 | 2.1 | 0.516 | 1.47 | 0.258 | 0.662 | 0.12031 | 395 | 1 | 0.2 | 1.0292 | 0.2
Melbourne AP | 10 | Melbourne FS | 37.82 | No | 1234 | 102.5 | IR9-11 | North IRL | 17 | 31.6194 | 33.7827 | 0.02 | 0 | 62255 | 60534 | 62255 | 1300 | B/D | 1300 B/D | 48.29 | 0 | 2.1 | 0.516 | 1.47 | 0.258 | 0.662 | 0.0083479 | 27 | 0 | 0 | 1.0292 | 0
Melbourne AP | 10 | Melbourne FS | 37.82 | No | 1234 | 102.5 | IR9-11 | North IRL | 342 | 171.0472 | 619.9656 | 0.5 | 0.09 | 62256 | 60535 | 62256 | 1300 | D | 1300 D | 48.29 | 0 | 2.1 | 0.516 | 1.47 | 0.258 | 0.733 | 0.1532 | 557 | 2 | 0.3 | 1.0292 | 0.3
Melbourne AP | 10 | Melbourne FS | 37.82 | No | 1234 | 125 | IR9-11 | North IRL | 1409 | 632.682 | 8400.8541 | 1.36 | 0.06 | 62261 | 60540 | 62261 | 1290 | B/D | 1290 B/D | 48.29 | 0 | 1.38 | 0.08 | 0.966 | 0.04 | 0.223 | 2.0759 | 2298 | 5 | 0.2 | 1.0292 | 0.2
Melbourne AP | 10 | Melbourne FS | 37.82 | No | 1234 | 102.5 | IR9-11 | North IRL | 24 | 41.5689 | 44.1501 | 0.04 | 0.01 | 62266 | 60545 | 62266 | 1300 | D | 1300 D | 48.29 | 0 | 2.1 | 0.516 | 1.47 | 0.258 | 0.733 | 0.01091 | 40 | 0 | 0 | 1.0292 | 0
Melbourne AP | 10 | Melbourne FS | 37.82 | No | 1234 | 45 | IR9-11 | North IRL | 6707 | 1085.359 | 11473.859 | 5.63 | 1.61 | 62267 | 60546 | 62267 | 8140 | C | 8140 C | 48.29 | 0 | 1.2 | 0.48 | 0.84 | 0.24 | 0.777 | 2.8352 | 10935 | 20 | 5.8 | 1.0292 | 6
Melbourne AP | 10 | Melbourne FS | 37.82 | No | 1234 | 73.5 | IR9-11 | North IRL | 217 | 91.6144 | 473.0288 | 0.24 | 0.02 | 62269 | 60548 | 62269 | 1550 | C | 1550 C | 48.29 | 0 | 1.55 | 0.15 | 1.085 | 0.075 | 0.609 | 0.11689 | 353 | 1 | 0.1 | 1.0292 | 0.1
Melbourne AP | 10 | Melbourne FS | 37.82 | No | 1234 | 73.5 | IR9-11 | North IRL | 3 | 12.8768 | 7.0827 | 0 | 0 | 62270 | 60549 | 62270 | 1550 | A | 1550 A | 48.29 | 0 | 1.55 | 0.15 | 1.085 | 0.075 | 0.544 | 0.0017502 | 5 | 0 | 0 | 1.0292 | 0
Melbourne AP | 10 | Melbourne FS | 37.82 | No | 1234 | 125 | IR9-11 | North IRL | 12 | 38.5263 | 44.0487 | 0.01 | 0 | 62273 | 60552 | 62273 | 1290 | W | 1290 W | 48.29 | 0 | 1.38 | 0.08 | 0.966 | 0.04 | 0.347 | 0.010885 | 19 | 0 | 0 | 1.0292 | 0
Melbourne AP | 10 | Melbourne FS | 37.82 | No | 1234 | 102.5 | IR9-11 | North IRL | 271 | 149.3188 | 543.8159 | 0.4 | 0.07 | 62277 | 60555 | 62277 | 1300 | B/D | 1300 B/D | 48.29 | 0 | 2.1 | 0.516 | 1.47 | 0.258 | 0.662 | 0.13438 | 442 | 1 | 0.3 | 1.0292 | 0.3
Melbourne AP | 10 | Melbourne FS | 37.82 | No | 1234 | 105 | IR9-11 | North IRL | 16098 | 813.0072 | 24123.3552 | 21.75 | 4 | 62284 | 60562 | 62284 | 1400 | B/D | 1400 B/D | 48.29 | 0 | 1.93 | 0.497 | 1.351 | 0.2485 | 0.887 | 5.961 | 26245 | 78 | 14.4 | 1.0292 | 14.8
Melbourne AP | 10 | Melbourne FS | 37.82 | No | 1234 | 125 | IR9-11 | North IRL | 0 | 5.8748 | 0.75508 | 0 | 0 | 62286 | 60564 | 62286 | 1290 | D | 1290 D | 48.29 | 0 | 1.38 | 0.08 | 0.966 | 0.04 | 0.223 | 0.00018658 | 0 | 0 | 0 | 1.0292 | 0
Melbourne AP | 10 | Melbourne FS | 37.82 | No | 1234 | 125 | IR9-11 | North IRL | 9786 | 1810.5701 | 58329.4712 | 9.45 | 0.39 | 62292 | 60570 | 62292 | 1290 | B/D | 1290 B/D | 48.29 | 0 | 1.38 | 0.08 | 0.966 | 0.04 | 0.223 | 14.4135 | 15954 | 34 | 1.4 | 1.0292 | 1.4
Melbourne AP | 10 | Melbourne FS | 37.82 | No | 1234 | 13 | IR9-11 | North IRL | 389 | 278.6138 | 2973.9253 | 0.5 | 0.04 | 62301 | 60577 | 62301 | 1100 | A | 1100 A | 48.29 | 0 | 1.85 | 0.22 | 1.295 | 0.11 | 0.174 | 0.73487 | 635 | 2 | 0.2 | 1.0292 | 0.2
Melbourne AP | 10 | Melbourne FS | 37.82 | No | 1234 | 102.5 | IR9-11 | North IRL | 15663 | 1106.3606 | 31447.5703 | 23.02 | 4.04 | 62308 | 60584 | 62308 | 1300 | B/D | 1300 B/D | 48.29 | 0 | 2.1 | 0.516 | 1.47 | 0.258 | 0.662 | 0.17935 | 589 | 2 | 0.3 | 1.0292 | 0.3
Melbourne AP | 10 | Melbourne FS | 37.82 | No | 1234 | 105 | IR9-11 | North IRL | 2021 | 315.5078 | 3028.6662 | 2.73 | 0.5 | 62320 | 60596 | 62320 | 1400 | B/D | 1400 B/D | 48.29 | 0 | 1.93 | 0.497 | 1.351 | 0.2485 | 0.887 | 0.7484 | 3295 | 10 | 1.8 | 1.0292 | 1.9
Melbourne AP | 10 | Melbourne FS | 37.82 | No | 1234 | 105 | IR9-11 | North IRL | 713 | 142.1741 | 1066.5413 | 0.96 | 0.18 | 62321 | 60597 | 62321 | 1400 | C | 1400 C | 48.29 | 0 | 1.93 | 0.497 | 1.351 | 0.2485 | 0.888 | 0.26355 | 1162 | 3 | 0.6 | 1.0292 | 0.6
Melbourne AP | 10 | Melbourne FS | 37.82 | No | 1234 | 105 | IR9-11 | North IRL | 1219 | 196.7955 | 1800.7759 | 1.65 | 0.3 | 62322 | 60598 | 62322 | 1400 | D | 1400 D | 48.29 | 0 | 1.93 | 0.497 | 1.351 | 0.2485 | 0.9 | 0.44063 | 1968 | 6 | 1.1 | 1.0292 | 1.1
Melbourne AP | 10 | Melbourne FS | 37.82 | No | 1234 | 102.5 | IR9-11 | North IRL | 362 | 144.8526 | 655.8891 | 0.53 | 0.09 | 62325 | 60601 | 62325 | 1300 | D | 1300 D | 48.29 | 0 | 2.1 | 0.516 | 1.47 | 0.258 | 0.733 | 0.16207 | 590 | 2 | 0.3 | 1.0292 | 0.3
Melbourne AP | 10 | Melbourne FS | 37.82 | No | 1234 | 105 | IR9-11 | North IRL | 479 | 110.0676 | 717.6185 | 0.65 | 0.12 | 62331 | 60607 | 62331 | 1400 | B/D | 1400 B/D | 48.29 | 0 | 1.93 | 0.497 | 1.351 | 0.2485 | 0.887 | 0.15246 | 671 | 2 | 0.4 | 1.0292 | 0.4
Melbourne AP | 10 | Melbourne FS | 37.82 | No | 1234 | 11.1 | IR9-11 | North IRL | 0 | 3.4794 | 0.35797 | 0 | 0 | 62332 | 60608 | 62332 | 8120 | B/D | 8120 B/D | 48.29 | 0 | 1.25 | 0.053 | 0.875 | 0.0265 | 0.25 | 8.8456e-05 | 0 | 0 | 0 | 1.0292 | 0
Melbourne AP | 10 | Melbourne FS | 37.82 | No | 1234 | 102.5 | IR9-11 | North IRL | 78 | 55.9648 | 156.2967 | 0.11 | 0.02 | 62345 | 60621 | 62345 | 1300 | B/D | 1300 B/D | 48.29 | 0 | 2.1 | 0.516 | 1.47 | 0.258 | 0.662 | 0.038622 | 127 | 0 | 0.1 | 1.0292 | 0.1
Melbourne AP | 10 | Melbourne FS | 37.82 | No | 1234 | 102.5 | IR9-11 | North IRL | 11940 | 841.1212 | 23972.2788 | 17.55 | 3.08 | 62351 | 60627 | 62351 | 1300 | B/D | 1300 B/D | 48.29 | 0 | 2.1 | 0.516 | 1.47 | 0.258 | 0.662 | 0.099014 | 325 | 1 | 0.2 | 1.0292 | 0.2
Melbourne AP | 10 | Melbourne FS | 37.82 | No | 1234 | 11.1 | IR9-11 | North IRL | 40 | 82.1456 | 212.9623 | 0.04 | 0 | 62356 | 60632 | 62356 | 8120 | B/D | 8120 B/D | 48.29 | 0 | 1.25 | 0.053 | 0.875 | 0.0265 | 0.25 | 0.052624 | 65 | 0 | 0 | 1.0292 | 0
Melbourne AP | 10 | Melbourne FS | 37.82 | No | 1234 | 29 | IR9-11 | North IRL | 118 | 207.0605 | 711.532 | 0.18 | 0.02 | 62403 | 60679 | 62403 | 1200 | A | 1200 A | 48.29 | 0 | 2.23 | 0.316 | 1.561 | 0.158 | 0.22 | 0.17582 | 192 | 1 | 0.1 | 1.0292 | 0.1
Melbourne AP | 10 | Melbourne FS | 37.82 | No | 1234 | 11.1 | IR9-11 | North IRL | 4695 | 1161.6446 | 28111.3259 | 5.85 | 0.89 | 62404 | 60680 | 62404 | 1820 | B/D | 1820 B/D | 48.29 | 0 | 1.78 | 0.38 | 1.246 | 0.19 | 0.222 | 6.9464 | 7655 | 21 | 3.2 | 1.0292 | 3.3
Melbourne AP | 10 | Melbourne FS | 37.82 | No | 1234 | 102.5 | IR9-11 | North IRL | 1074 | 341.2631 | 2157.5195 | 1.58 | 0.28 | 62408 | 60684 | 62408 | 1300 | B/D | 1300 B/D | 48.29 | 0 | 2.1 | 0.516 | 1.47 | 0.258 | 0.662 | 0.53313 | 1752 | 6 | 1 | 1.0292 | 1
Melbourne AP | 10 | Melbourne FS | 37.82 | No | 1600 | 93.9 | IR9-11 | North IRL | 7772 | 754.4407 | 26555.3583 | 6.42 | 0.58 | 62416 | 60692 | 62416 | 1600 | C | 1600 C | 48.29 | 0 | 1.18 | 0.15 | 0.826 | 0.075 | 0.389 | 6.5619 | 12670 | 23 | 2.1 | 1.0292 | 2.2
Melbourne AP | 10 | Melbourne FS | 37.82 | No | 1234 | 13 | IR9-11 | North IRL | 53 | 136.9516 | 405.7937 | 0.07 | 0.01 | 62419 | 60695 | 62419 | 1100 | A | 1100 A | 48.29 | 0 | 1.85 | 0.22 | 1.295 | 0.11 | 0.174 | 0.090157 | 78 | 0 | 0 | 1.0292 | 0
Melbourne AP | 10 | Melbourne FS | 37.82 | No | 1234 | 13 | IR9-11 | North IRL | 351 | 153.3218 | 1363.0061 | 0.45 | 0.04 | 62420 | 60696 | 62420 | 1100 | B/D | 1100 B/D | 48.29 | 0 | 1.85 | 0.22 | 1.295 | 0.11 | 0.342 | 0.3368 | 572 | 2 | 0.1 | 1.0292 | 0.1
Melbourne AP | 10 | Melbourne FS | 37.82 | No | 1234 | 13 | IR9-11 | North IRL | 496 | 214.2758 | 1926.2648 | 0.64 | 0.05 | 62421 | 60697 | 62421 | 1100 | D | 1100 D | 48.29 | 0 | 1.85 | 0.22 | 1.295 | 0.11 | 0.342 | 0.47599 | 808 | 2 | 0.2 | 1.0292 | 0.2
Melbourne AP | 10 | Melbourne FS | 37.82 | No | 1234 | 13 | IR9-11 | North IRL | 4 | 47.9833 | 23.2068 | 0.01 | 0 | 62422 | 60698 | 62422 | 1100 | W | 1100 W | 48.29 | 0 | 1.85 | 0.22 | 1.295 | 0.11 | 0.258 | 0.0057345 | 7 | 0 | 0 | 1.0292 | 0
Melbourne AP | 10 | Melbourne FS | 37.82 | No | 1600 | 93.9 | IR9-11 | North IRL | 45 | 93.6755 | 271.4286 | 0.04 | 0 | 62427 | 60703 | 62427 | 1600 | A | 1600 A | 48.29 | 0 | 1.18 | 0.15 | 0.826 | 0.075 | 0.22 | 0.067071 | 73 | 0 | 0 | 1.0292 | 0
Melbourne AP | 10 | Melbourne FS | 37.82 | No | 1600 | 93.9 | IR9-11 | North IRL | 71 | 171.2532 | 427.9512 | 0.06 | 0.01 | 62428 | 60704 | 62428 | 1600 | A | 1600 A | 48.29 | 0 | 1.18 | 0.15 | 0.826 | 0.075 | 0.22 | 0.10575 | 115 | 0 | 0 | 1.0292 | 0
Melbourne AP | 10 | Melbourne FS | 37.82 | No | 1234 | 13 | IR9-11 | North IRL | 135 | 204.8165 | 1032.9774 | 0.17 | 0.01 | 62429 | 60705 | 62429 | 1100 | A | 1100 A | 48.29 | 0 | 1.85 | 0.22 | 1.295 | 0.11 | 0.174 | 0.25525 | 220 | 1 | 0.1 | 1.0292 | 0.1
Melbourne AP | 10 | Melbourne FS | 37.82 | No | 1234 | 11.1 | IR9-11 | North IRL | 6 | 30.8147 | 36.3064 | 0.01 | 0 | 62434 | 60710 | 62434 | 1820 | B/D | 1820 B/D | 48.29 | 0 | 1.78 | 0.38 | 1.246 | 0.19 | 0.222 | 0.0089715 | 10 | 0 | 0 | 1.0292 | 0
Melbourne AP | 10 | Melbourne FS | 37.82 | No | 1234 | 11.1 | IR9-11 | North IRL | 106 | 96.5306 | 474.2845 | 0.13 | 0.02 | 62439 | 60715 | 62439 | 1820 | D | 1820 D | 48.29 | 0 | 1.78 | 0.38 | 1.246 | 0.19 | 0.298 | 0.1172 | 173 | 0 | 0.1 | 1.0292 | 0.1
Melbourne AP | 10 | Melbourne FS | 37.82 | No | 1234 | 29 | IR9-11 | North IRL | 1 | 23.2475 | 3.6655 | 0 | 0 | 62443 | 60719 | 62443 | 1200 | C | 1200 C | 48.29 | 0 | 2.23 | 0.316 | 1.561 | 0.158 | 0.389 | 0.00090575 | 2 | 0 | 0 | 1.0292 | 0
Melbourne AP | 10 | Melbourne FS | 37.82 | No | 1234 | 125 | IR9-11 | North IRL | 105 | 125.4571 | 623.3414 | 0.1 | 0 | 62444 | 60720 | 62444 | 1290 | D | 1290 D | 48.29 | 0 | 1.38 | 0.08 | 0.966 | 0.04 | 0.223 | 0.15403 | 170 | 0 | 0 | 1.0292 | 0
Melbourne AP | 10 | Melbourne FS | 37.82 | No | 1234 | 11.1 | IR9-11 | North IRL | 50 | 87.0387 | 219.4287 | 0.04 | 0 | 62455 | 60731 | 62455 | 8120 | C | 8120 C | 48.29 | 0 | 1.25 | 0.053 | 0.875 | 0.0265 | 0.3 | 0.054222 | 81 | 0 | 0 | 1.0292 | 0
Melbourne AP | 10 | Melbourne FS | 37.82 | No | 1234 | 11.1 | IR9-11 | North IRL | 100 | 100.9553 | 446.6546 | 0.12 | 0.02 | 62465 | 60741 | 62465 | 1820 | D | 1820 D | 48.29 | 0 | 1.78 | 0.38 | 1.246 | 0.19 | 0.298 | 0.11037 | 163 | 0 | 0.1 | 1.0292 | 0.1
Melbourne AP | 10 | Melbourne FS | 37.82 | No | 1234 | 13 | IR9-11 | North IRL | 110 | 84.8 | 426.009 | 0.14 | 0.01 | 62472 | 60748 | 62472 | 1100 | D | 1100 D | 48.29 | 0 | 1.85 | 0.22 | 1.295 | 0.11 | 0.342 | 0.10527 | 179 | 1 | 0 | 1.0292 | 0
Melbourne AP | 10 | Melbourne FS | 37.82 | No | 1234 | 13 | IR9-11 | North IRL | 31 | 81.9013 | 160.2896 | 0.04 | 0 | 62473 | 60749 | 62473 | 1100 | W | 1100 W | 48.29 | 0 | 1.85 | 0.22 | 1.295 | 0.11 | 0.258 | 0.039608 | 51 | 0 | 0 | 1.0292 | 0
Melbourne AP | 10 | Melbourne FS | 37.82 | No | 1234 | 29 | IR9-11 | North IRL | 997 | 363.9329 | 2801.5176 | 1.56 | 0.16 | 62481 | 60756 | 62481 | 1200 | D | 1200 D | 48.29 | 0 | 2.23 | 0.316 | 1.561 | 0.158 | 0.473 | 0.69227 | 1625 | 6 | 0.6 | 1.0292 | 0.6
Melbourne AP | 10 | Melbourne FS | 37.82 | No | 1234 | 102.5 | IR9-11 | North IRL | 883 | 333.7621 | 1772.7295 | 1.3 | 0.23 | 62486 | 60761 | 62486 | 1300 | B/D | 1300 B/D | 48.29 | 0 | 2.1 | 0.516 | 1.47 | 0.258 | 0.662 | 0.43805 | 1439 | 5 | 0.8 | 1.0292 | 0.8
Melbourne AP | 10 | Melbourne FS | 37.82 | No | 1234 | 11.1 | IR9-11 | North IRL | 91 | 117.5935 | 404.7862 | 0.11 | 0.02 | 62487 | 60762 | 62487 | 1820 | D | 1820 D | 48.29 | 0 | 1.78 | 0.38 | 1.246 | 0.19 | 0.298 | 0.10002 | 148 | 0 | 0.1 | 1.0292 | 0.1
Melbourne AP | 10 | Melbourne FS | 37.82 | No | 1234 | 11.1 | IR9-11 | North IRL | 142 | 197.1863 | 852.8153 | 0.18 | 0.03 | 62498 | 60773 | 62498 | 1820 | B/D | 1820 B/D | 48.29 | 0 | 1.78 | 0.38 | 1.246 | 0.19 | 0.222 | 0.21073 | 232 | 1 | 0.1 | 1.0292 | 0.1
Melbourne AP | 10 | Melbourne FS | 37.82 | No | 1234 | 102.5 | IR9-11 | North IRL | 6 | 19.0073 | 11.0279 | 0.01 | 0 | 62503 | 60778 | 62503 | 1300 | B/D | 1300 B/D | 48.29 | 0 | 2.1 | 0.516 | 1.47 | 0.258 | 0.662 | 0.002725 | 9 | 0 | 0 | 1.0292 | 0
Melbourne AP | 10 | Melbourne FS | 37.82 | No | 1234 | 11.1 | IR9-11 | North IRL | 185 | 181.8441 | 821.3894 | 0.16 | 0 | 62515 | 60790 | 62515 | 8120 | C | 8120 C | 48.29 | 0 | 1.25 | 0.053 | 0.875 | 0.0265 | 0.3 | 0.20297 | 302 | 1 | 0 | 1.0292 | 0
Melbourne AP | 10 | Melbourne FS | 37.82 | No | 1234 | 29 | IR9-11 | North IRL | 14 | 65.7867 | 39.3835 | 0.02 | 0 | 62521 | 60796 | 62521 | 1200 | D | 1200 D | 48.29 | 0 | 2.23 | 0.316 | 1.561 | 0.158 | 0.473 | 0.0097318 | 23 | 0 | 0 | 1.0292 | 0
Melbourne AP | 10 | Melbourne FS | 37.82 | No | 1234 | 13 | IR9-11 | North IRL | 54 | 85.7041 | 415.8461 | 0.07 | 0.01 | 62526 | 60799 | 62526 | 1100 | A | 1100 A | 48.29 | 0 | 1.85 | 0.22 | 1.295 | 0.11 | 0.174 | 0.10276 | 89 | 0 | 0 | 1.0292 | 0
Melbourne AP | 10 | Melbourne FS | 37.82 | No | 1234 | 125 | IR9-11 | North IRL | 490 | 272.7438 | 2917.6342 | 0.47 | 0.02 | 62536 | 60809 | 62536 | 1290 | B/D | 1290 B/D | 48.29 | 0 | 1.38 | 0.08 | 0.966 | 0.04 | 0.223 | 0.72096 | 798 | 2 | 0.1 | 1.0292 | 0.1
Melbourne AP | 10 | Melbourne FS | 37.82 | No | 1234 | 102.5 | IR9-11 | North IRL | 288 | 257.226 | 578.0368 | 0.42 | 0.07 | 62540 | 60813 | 62540 | 1300 | B/D | 1300 B/D | 48.29 | 0 | 2.1 | 0.516 | 1.47 | 0.258 | 0.662 | 0.14284 | 469 | 2 | 0.3 | 1.0292 | 0.3
Melbourne AP | 10 | Melbourne FS | 37.82 | No | 1234 | 29 | IR9-11 | North IRL | 108 | 115.0764 | 470.1553 | 0.17 | 0.02 | 62545 | 60818 | 62545 | 1200 | B/D | 1200 B/D | 48.29 | 0 | 2.23 | 0.316 | 1.561 | 0.158 | 0.304 | 0.11618 | 175 | 1 | 0.1 | 1.0292 | 0.1
Melbourne AP | 10 | Melbourne FS | 37.82 | No | 1234 | 13 | IR9-11 | North IRL | 70 | 117.5391 | 534.8599 | 0.09 | 0.01 | 62547 | 60820 | 62547 | 1100 | A | 1100 A | 48.29 | 0 | 1.85 | 0.22 | 1.295 | 0.11 | 0.174 | 0.13217 | 114 | 0 | 0 | 1.0292 | 0
Melbourne AP | 10 | Melbourne FS | 37.82 | No | 1234 | 29 | IR9-11 | North IRL | 261 | 231.9568 | 1575.2913 | 0.41 | 0.04 | 62549 | 60821 | 62549 | 1200 | A | 1200 A | 48.29 | 0 | 2.23 | 0.316 | 1.561 | 0.158 | 0.22 | 0.38926 | 425 | 1 | 0.1 | 1.0292 | 0.1
Melbourne AP | 10 | Melbourne FS | 37.82 | No | 1234 | 29 | IR9-11 | North IRL | 553 | 164.5134 | 1553.0115 | 0.86 | 0.09 | 62552 | 60823 | 62552 | 1200 | D | 1200 D | 48.29 | 0 | 2.23 | 0.316 | 1.561 | 0.158 | 0.473 | 0.38376 | 901 | 3 | 0.3 | 1.0292 | 0.3
Melbourne AP | 10 | Melbourne FS | 37.82 | No | 1234 | 11.1 | IR9-11 | North IRL | 24 | 61.6099 | 144.6905 | 0.03 | 0 | 62559 | 60828 | 62559 | 1820 | B/D | 1820 B/D | 48.29 | 0 | 1.78 | 0.38 | 1.246 | 0.19 | 0.222 | 0.035754 | 39 | 0 | 0 | 1.0292 | 0
Melbourne AP | 10 | Melbourne FS | 37.82 | No | 1234 | 125 | IR9-11 | North IRL | 48 | 158.4694 | 288.7004 | 0.05 | 0 | 62565 | 60834 | 62565 | 1290 | B/D | 1290 B/D | 48.29 | 0 | 1.38 | 0.08 | 0.966 | 0.04 | 0.223 | 0.071339 | 79 | 0 | 0 | 1.0292 | 0
Melbourne AP | 10 | Melbourne FS | 37.82 | No | 1234 | 105 | IR9-11 | North IRL | 378 | 119.5878 | 566.448 | 0.51 | 0.09 | 62571 | 60840 | 62571 | 1400 | B/D | 1400 B/D | 48.29 | 0 | 1.93 | 0.497 | 1.351 | 0.2485 | 0.887 | 0.13997 | 616 | 2 | 0.3 | 1.0292 | 0.3
Melbourne AP | 10 | Melbourne FS | 37.82 | No | 1234 | 105 | IR9-11 | North IRL | 18903 | 1075.2785 | 28325.7315 | 25.54 | 4.7 | 62582 | 60849 | 62582 | 1400 | B/D | 1400 B/D | 48.29 | 0 | 1.93 | 0.497 | 1.351 | 0.2485 | 0.887 | 6.9994 | 30817 | 92 | 16.9 | 1.0292 | 17.4
Melbourne AP | 10 | Melbourne FS | 37.82 | No | 1234 | 11.1 | IR9-11 | North IRL | 26 | 55.2934 | 138.3692 | 0.02 | 0 | 62618 | 60883 | 62618 | 8120 | B/D | 8120 B/D | 48.29 | 0 | 1.25 | 0.053 | 0.875 | 0.0265 | 0.25 | 0.034192 | 42 | 0 | 0 | 1.0292 | 0
Melbourne AP | 10 | Melbourne FS | 37.82 | No | 1234 | 11.1 | IR9-11 | North IRL | 9 | 44.4782 | 47.2839 | 0.01 | 0 | 62626 | 60891 | 62626 | 8120 | B/D | 8120 B/D | 48.29 | 0 | 1.25 | 0.053 | 0.875 | 0.0265 | 0.25 | 0.011684 | 14 | 0 | 0 | 1.0292 | 0
Melbourne AP | 10 | Melbourne FS | 37.82 | No | 1234 | 29 | IR9-11 | North IRL | 291 | 153.3001 | 1273.9109 | 0.45 | 0.05 | 62627 | 60892 | 62627 | 1200 | B/D | 1200 B/D | 48.29 | 0 | 2.23 | 0.316 | 1.561 | 0.158 | 0.304 | 0.022271 | 34 | 0 | 0 | 1.0292 | 0
Melbourne AP | 10 | Melbourne FS | 37.82 | No | 1234 | 29 | IR9-11 | North IRL | 137 | 96.7301 | 523.6352 | 0.21 | 0.02 | 62635 | 60900 | 62635 | 1200 | W | 1200 W | 48.29 | 0 | 2.23 | 0.316 | 1.561 | 0.158 | 0.347 | 0.12939 | 223 | 1 | 0.1 | 1.0292 | 0.1
Melbourne AP | 10 | Melbourne FS | 37.82 | No | 1234 | 29 | IR9-11 | North IRL | 16 | 51.4982 | 97.337 | 0.02 | 0 | 62644 | 60907 | 62644 | 1200 | A | 1200 A | 48.29 | 0 | 2.23 | 0.316 | 1.561 | 0.158 | 0.22 | 0.024052 | 26 | 0 | 0 | 1.0292 | 0
Melbourne AP | 20 | Eau Gallie | 40.58 | No | 1234 | 29 | IR9-11 | North IRL | 74 | 108.633 | 387.8317 | 0.12 | 0.01 | 62663 | 60922 | 62663 | 1200 | A | 1200 A | 48.29 | 0 | 2.23 | 0.316 | 1.561 | 0.158 | 0.22 | 0.095835 | 105 | 0 | 0 | 1.0292 | 0
Melbourne AP | 10 | Melbourne FS | 37.82 | No | 1234 | 29 | IR9-11 | North IRL | 87 | 182.4168 | 334.3327 | 0.14 | 0.01 | 62668 | 60927 | 62668 | 1200 | W | 1200 W | 48.29 | 0 | 2.23 | 0.316 | 1.561 | 0.158 | 0.347 | 0.082615 | 142 | 0 | 0 | 1.0292 | 0
Melbourne AP | 10 | Melbourne FS | 37.82 | No | 1234 | 105 | IR9-11 | North IRL | 6 | 19.0048 | 8.5931 | 0.01 | 0 | 62671 | 60930 | 62671 | 1400 | C | 1400 C | 48.29 | 0 | 1.93 | 0.497 | 1.351 | 0.2485 | 0.888 | 0.0021234 | 9 | 0 | 0 | 1.0292 | 0
Melbourne AP | 10 | Melbourne FS | 37.82 | No | 1234 | 125 | IR9-11 | North IRL | 15988 | 3216.8348 | 95297.4154 | 15.44 | 0.64 | 62675 | 60933 | 62675 | 1290 | B/D | 1290 B/D | 48.29 | 0 | 1.38 | 0.08 | 0.966 | 0.04 | 0.223 | 23.5484 | 26066 | 56 | 2.3 | 1.0292 | 2.4
Melbourne AP | 10 | Melbourne FS | 37.82 | No | 1234 | 29 | IR9-11 | North IRL | 2963 | 1766.738 | 12956.8977 | 4.63 | 0.47 | 62677 | 60934 | 62677 | 1200 | B/D | 1200 B/D | 48.29 | 0 | 2.23 | 0.316 | 1.561 | 0.158 | 0.304 | 3.2017 | 4831 | 17 | 1.7 | 1.0292 | 1.7
Melbourne AP | 10 | Melbourne FS | 37.82 | No | 1234 | 11.1 | IR9-11 | North IRL | 50 | 61.4813 | 223.5325 | 0.04 | 0 | 62685 | 60942 | 62685 | 8120 | C | 8120 C | 48.29 | 0 | 1.25 | 0.053 | 0.875 | 0.0265 | 0.3 | 0.055236 | 82 | 0 | 0 | 1.0292 | 0
Melbourne AP | 10 | Melbourne FS | 37.82 | No | 1234 | 13 | IR9-11 | North IRL | 77 | 85.4563 | 397.1239 | 0.1 | 0.01 | 62686 | 60943 | 62686 | 1100 | W | 1100 W | 48.29 | 0 | 1.85 | 0.22 | 1.295 | 0.11 | 0.258 | 0.098131 | 126 | 0 | 0 | 1.0292 | 0
Melbourne AP | 10 | Melbourne FS | 37.82 | No | 1234 | 29 | IR9-11 | North IRL | 34 | 77.3714 | 204.4839 | 0.05 | 0.01 | 62688 | 60944 | 62688 | 1200 | A | 1200 A | 48.29 | 0 | 2.23 | 0.316 | 1.561 | 0.158 | 0.22 | 0.050529 | 55 | 0 | 0 | 1.0292 | 0
Melbourne AP | 10 | Melbourne FS | 37.82 | No | 1234 | 11.1 | IR9-11 | North IRL | 82 | 152.5532 | 542.569 | 0.07 | 0 | 62695 | 60951 | 62695 | 8120 | A | 8120 A | 48.29 | 0 | 1.25 | 0.053 | 0.875 | 0.0265 | 0.2 | 0.13407 | 133 | 0 | 0 | 1.0292 | 0
Melbourne AP | 10 | Melbourne FS | 37.82 | No | 1234 | 29 | IR9-11 | North IRL | 75 | 92.3459 | 455.843 | 0.12 | 0.01 | 62700 | 60956 | 62700 | 1200 | A | 1200 A | 48.29 | 0 | 2.23 | 0.316 | 1.561 | 0.158 | 0.22 | 0.11264 | 123 | 0 | 0 | 1.0292 | 0
Melbourne AP | 10 | Melbourne FS | 37.82 | No | 1234 | 11.1 | IR9-11 | North IRL | 43 | 110.0973 | 190.8371 | 0.05 | 0.01 | 62707 | 60963 | 62707 | 1820 | D | 1820 D | 48.29 | 0 | 1.78 | 0.38 | 1.246 | 0.19 | 0.298 | 0.047157 | 70 | 0 | 0 | 1.0292 | 0
Melbourne AP | 10 | Melbourne FS | 37.82 | No | 1234 | 105 | IR9-11 | North IRL | 973 | 173.442 | 1455.7369 | 1.31 | 0.24 | 62708 | 60964 | 62708 | 1400 | C | 1400 C | 48.29 | 0 | 1.93 | 0.497 | 1.351 | 0.2485 | 0.888 | 0.35972 | 1586 | 5 | 0.9 | 1.0292 | 0.9
Melbourne AP | 10 | Melbourne FS | 37.82 | No | 1234 | 125 | IR9-11 | North IRL | 1 | 13.0822 | 5.1773 | 0 | 0 | 62709 | 60965 | 62709 | 1290 | B/D | 1290 B/D | 48.29 | 0 | 1.38 | 0.08 | 0.966 | 0.04 | 0.223 | 0.0012793 | 1 | 0 | 0 | 1.0292 | 0
Melbourne AP | 10 | Melbourne FS | 37.82 | No | 1234 | 29 | IR9-11 | North IRL | 692 | 314.2673 | 3025.9246 | 1.08 | 0.11 | 62715 | 60971 | 62715 | 1200 | B/D | 1200 B/D | 48.29 | 0 | 2.23 | 0.316 | 1.561 | 0.158 | 0.304 | 0.74772 | 1128 | 4 | 0.4 | 1.0292 | 0.4
Melbourne AP | 10 | Melbourne FS | 37.82 | No | 1234 | 105 | IR9-11 | North IRL | 758 | 135.0863 | 1135.0379 | 1.02 | 0.19 | 62716 | 60972 | 62716 | 1400 | C | 1400 C | 48.29 | 0 | 1.93 | 0.497 | 1.351 | 0.2485 | 0.888 | 0.28047 | 1236 | 4 | 0.7 | 1.0292 | 0.7
Melbourne AP | 10 | Melbourne FS | 37.82 | No | 1234 | 81 | IR9-11 | North IRL | 42 | 81.9551 | 242.8612 | 0.05 | 0 | 62721 | 60977 | 62721 | 1840 | A | 1840 A | 48.29 | 0 | 1.58 | 0.15 | 1.106 | 0.075 | 0.232 | 0.060012 | 69 | 0 | 0 | 1.0292 | 0
Melbourne AP | 10 | Melbourne FS | 37.82 | No | 1234 | 81 | IR9-11 | North IRL | 16 | 32.8349 | 56.6208 | 0.02 | 0 | 62722 | 60978 | 62722 | 1840 | W | 1840 W | 48.29 | 0 | 1.58 | 0.15 | 1.106 | 0.075 | 0.363 | 0.013991 | 25 | 0 | 0 | 1.0292 | 0
Melbourne AP | 10 | Melbourne FS | 37.82 | No | 1234 | 29 | IR9-11 | North IRL | 113 | 163.9351 | 492.658 | 0.18 | 0.02 | 62728 | 60984 | 62728 | 1200 | B/D | 1200 B/D | 48.29 | 0 | 2.23 | 0.316 | 1.561 | 0.158 | 0.304 | 0.12174 | 184 | 1 | 0.1 | 1.0292 | 0.1
Melbourne AP | 10 | Melbourne FS | 37.82 | No | 1234 | 81 | IR9-11 | North IRL | 182 | 132.0533 | 1044.8502 | 0.2 | 0.01 | 62748 | 61001 | 62748 | 1840 | A | 1840 A | 48.29 | 0 | 1.58 | 0.15 | 1.106 | 0.075 | 0.232 | 0.25819 | 297 | 1 | 0 | 1.0292 | 0
Melbourne AP | 10 | Melbourne FS | 37.82 | No | 1234 | 11.1 | IR9-11 | North IRL | 519 | 310.558 | 3109.7493 | 0.65 | 0.1 | 62752 | 61005 | 62752 | 1820 | B/D | 1820 B/D | 48.29 | 0 | 1.78 | 0.38 | 1.246 | 0.19 | 0.222 | 0.76843 | 847 | 2 | 0.4 | 1.0292 | 0.4
Melbourne AP | 10 | Melbourne FS | 37.82 | No | 1234 | 11.1 | IR9-11 | North IRL | 8989 | 2920.4011 | 53817.7438 | 11.2 | 1.71 | 62753 | 61006 | 62753 | 1820 | B/D | 1820 B/D | 48.29 | 0 | 1.78 | 0.38 | 1.246 | 0.19 | 0.222 | 13.2986 | 14654 | 40 | 6.1 | 1.0292 | 6.3
Melbourne AP | 10 | Melbourne FS | 37.82 | No | 1234 | 105 | IR9-11 | North IRL | 3700 | 349.2871 | 5550.5483 | 5 | 0.92 | 62757 | 61010 | 62757 | 1400 | A | 1400 A | 48.29 | 0 | 1.93 | 0.497 | 1.351 | 0.2485 | 0.886 | 1.3716 | 6032 | 18 | 3.3 | 1.0292 | 3.4
Melbourne AP | 10 | Melbourne FS | 37.82 | No | 1234 | 105 | IR9-11 | North IRL | 6476 | 529.0425 | 9715.5086 | 8.75 | 1.61 | 62758 | 61011 | 62758 | 1400 | A | 1400 A | 48.29 | 0 | 1.93 | 0.497 | 1.351 | 0.2485 | 0.886 | 2.4007 | 10558 | 31 | 5.8 | 1.0292 | 6
Melbourne AP | 10 | Melbourne FS | 37.82 | No | 1234 | 29 | IR9-11 | North IRL | 1 | 13.9399 | 5.3862 | 0 | 0 | 62759 | 61012 | 62759 | 1200 | W | 1200 W | 48.29 | 0 | 2.23 | 0.316 | 1.561 | 0.158 | 0.347 | 0.0013309 | 2 | 0 | 0 | 1.0292 | 0
Melbourne AP | 10 | Melbourne FS | 37.82 | No | 1234 | 81 | IR9-11 | North IRL | 12 | 60.0434 | 44.9846 | 0.01 | 0 | 62760 | 61013 | 62760 | 1840 | W | 1840 W | 48.29 | 0 | 1.58 | 0.15 | 1.106 | 0.075 | 0.363 | 0.011116 | 20 | 0 | 0 | 1.0292 | 0
Melbourne AP | 10 | Melbourne FS | 37.82 | No | 1600 | 93.9 | IR9-11 | North IRL | 1499 | 454.4674 | 5122.4087 | 1.24 | 0.11 | 62764 | 61016 | 62764 | 1600 | C | 1600 C | 48.29 | 0 | 1.18 | 0.15 | 0.826 | 0.075 | 0.389 | 1.2658 | 2444 | 4 | 0.4 | 1.0292 | 0.4
Melbourne AP | 10 | Melbourne FS | 37.82 | No | 1234 | 11.1 | IR9-11 | North IRL | 225 | 178.5328 | 1348.5481 | 0.28 | 0.04 | 62770 | 61022 | 62770 | 1820 | B/D | 1820 B/D | 48.29 | 0 | 1.78 | 0.38 | 1.246 | 0.19 | 0.222 | 0.33323 | 367 | 1 | 0.2 | 1.0292 | 0.2
Melbourne AP | 10 | Melbourne FS | 37.82 | No | 1234 | 11.1 | IR9-11 | North IRL | 82 | 109.1548 | 542.4336 | 0.07 | 0 | 62776 | 61028 | 62776 | 8120 | A | 8120 A | 48.29 | 0 | 1.25 | 0.053 | 0.875 | 0.0265 | 0.2 | 0.13404 | 133 | 0 | 0 | 1.0292 | 0
Melbourne AP | 10 | Melbourne FS | 37.82 | No | 1234 | 45 | IR9-11 | North IRL | 124 | 87.749 | 262.2028 | 0.1 | 0.03 | 62779 | 61031 | 62779 | 8140 | A | 8140 A | 48.29 | 0 | 1.2 | 0.48 | 0.84 | 0.24 | 0.63 | 0.0081413 | 25 | 0 | 0 | 1.0292 | 0
Melbourne AP | 10 | Melbourne FS | 37.82 | No | 1234 | 81 | IR9-11 | North IRL | 111 | 115.0156 | 638.4338 | 0.12 | 0.01 | 62780 | 61032 | 62780 | 1840 | A | 1840 A | 48.29 | 0 | 1.58 | 0.15 | 1.106 | 0.075 | 0.232 | 0.15776 | 182 | 0 | 0 | 1.0292 | 0
Melbourne AP | 10 | Melbourne FS | 37.82 | No | 1234 | 29 | IR9-11 | North IRL | 232 | 173.8748 | 1402.9758 | 0.36 | 0.04 | 62783 | 61035 | 62783 | 1200 | A | 1200 A | 48.29 | 0 | 2.23 | 0.316 | 1.561 | 0.158 | 0.22 | 0.34668 | 379 | 1 | 0.1 | 1.0292 | 0.1
Melbourne AP | 10 | Melbourne FS | 37.82 | No | 1234 | 11.1 | IR9-11 | North IRL | 94 | 116.7249 | 562.7807 | 0.12 | 0.02 | 62785 | 61037 | 62785 | 1820 | B/D | 1820 B/D | 48.29 | 0 | 1.78 | 0.38 | 1.246 | 0.19 | 0.222 | 0.13907 | 153 | 0 | 0.1 | 1.0292 | 0.1
Melbourne AP | 10 | Melbourne FS | 37.82 | No | 1234 | 45 | IR9-11 | North IRL | 921 | 216.0024 | 1943.8574 | 0.77 | 0.22 | 62790 | 61041 | 62790 | 8140 | A | 8140 A | 48.29 | 0 | 1.2 | 0.48 | 0.84 | 0.24 | 0.63 | 0.48034 | 1502 | 3 | 0.8 | 1.0292 | 0.8
Melbourne AP | 10 | Melbourne FS | 37.82 | No | 1234 | 45 | IR9-11 | North IRL | 203 | 112.2234 | 428.6881 | 0.17 | 0.05 | 62810 | 61056 | 62810 | 8140 | A | 8140 A | 48.29 | 0 | 1.2 | 0.48 | 0.84 | 0.24 | 0.63 | 0.019607 | 61 | 0 | 0 | 1.0292 | 0
Melbourne AP | 10 | Melbourne FS | 37.82 | No | 1600 | 93.9 | IR9-11 | North IRL | 3448 | 936.4436 | 11781.1217 | 2.85 | 0.26 | 62815 | 61061 | 62815 | 1600 | C | 1600 C | 48.29 | 0 | 1.18 | 0.15 | 0.826 | 0.075 | 0.389 | 2.9112 | 5621 | 10 | 0.9 | 1.0292 | 0.9
Melbourne AP | 10 | Melbourne FS | 37.82 | No | 1234 | 125 | IR9-11 | North IRL | 59 | 86.0105 | 352.0383 | 0.06 | 0 | 62820 | 61066 | 62820 | 1290 | D | 1290 D | 48.29 | 0 | 1.38 | 0.08 | 0.966 | 0.04 | 0.223 | 0.08699 | 96 | 0 | 0 | 1.0292 | 0
Melbourne AP | 10 | Melbourne FS | 37.82 | No | 1600 | 93.9 | IR9-11 | North IRL | 11 | 53.4436 | 67.4679 | 0.01 | 0 | 62835 | 61081 | 62835 | 1600 | A | 1600 A | 48.29 | 0 | 1.18 | 0.15 | 0.826 | 0.075 | 0.22 | 0.016672 | 18 | 0 | 0 | 1.0292 | 0
Melbourne AP | 10 | Melbourne FS | 37.82 | No | 1234 | 11.1 | IR9-11 | North IRL | 137 | 176.9469 | 727.494 | 0.12 | 0 | 62843 | 61089 | 62843 | 8120 | B/D | 8120 B/D | 48.29 | 0 | 1.25 | 0.053 | 0.875 | 0.0265 | 0.25 | 0.17977 | 223 | 0 | 0 | 1.0292 | 0
Melbourne AP | 10 | Melbourne FS | 37.82 | No | 1234 | 125 | IR9-11 | North IRL | 31 | 74.5524 | 182.1805 | 0.03 | 0 | 62853 | 61098 | 62853 | 1290 | D | 1290 D | 48.29 | 0 | 1.38 | 0.08 | 0.966 | 0.04 | 0.223 | 0.045018 | 50 | 0 | 0 | 1.0292 | 0
Melbourne AP | 10 | Melbourne FS | 37.82 | No | 1234 | 105 | IR9-11 | North IRL | 1905 | 212.3108 | 2851.6983 | 2.57 | 0.47 | 62854 | 61099 | 62854 | 1400 | C | 1400 C | 48.29 | 0 | 1.93 | 0.497 | 1.351 | 0.2485 | 0.888 | 0.70467 | 3106 | 9 | 1.7 | 1.0292 | 1.7
Melbourne AP | 10 | Melbourne FS | 37.82 | No | 1600 | 93.9 | IR9-11 | North IRL | 482 | 197.0979 | 2108.7681 | 0.4 | 0.04 | 62862 | 61107 | 62862 | 1600 | B/D | 1600 B/D | 48.29 | 0 | 1.18 | 0.15 | 0.826 | 0.075 | 0.304 | 0.52109 | 786 | 1 | 0.1 | 1.0292 | 0.1
Melbourne AP | 10 | Melbourne FS | 37.82 | No | 1234 | 29 | IR9-11 | North IRL | 145 | 119.541 | 875.6849 | 0.23 | 0.02 | 62863 | 61108 | 62863 | 1200 | A | 1200 A | 48.29 | 0 | 2.23 | 0.316 | 1.561 | 0.158 | 0.22 | 0.21639 | 236 | 1 | 0.1 | 1.0292 | 0.1
Melbourne AP | 10 | Melbourne FS | 37.82 | No | 1234 | 11.1 | IR9-11 | North IRL | 1836 | 575.7727 | 10989.2428 | 2.29 | 0.35 | 62869 | 61114 | 62869 | 1820 | B/D | 1820 B/D | 48.29 | 0 | 1.78 | 0.38 | 1.246 | 0.19 | 0.222 | 2.7155 | 2992 | 8 | 1.3 | 1.0292 | 1.3
Melbourne AP | 10 | Melbourne FS | 37.82 | No | 1234 | 102.5 | IR9-11 | North IRL | 299 | 178.0539 | 542.9277 | 0.44 | 0.08 | 62873 | 61118 | 62873 | 1300 | D | 1300 D | 48.29 | 0 | 2.1 | 0.516 | 1.47 | 0.258 | 0.733 | 0.13416 | 488 | 2 | 0.3 | 1.0292 | 0.3
Melbourne AP | 10 | Melbourne FS | 37.82 | No | 1234 | 29 | IR9-11 | North IRL | 250 | 208.3033 | 1090.9479 | 0.39 | 0.04 | 62874 | 61119 | 62874 | 1200 | B/D | 1200 B/D | 48.29 | 0 | 2.23 | 0.316 | 1.561 | 0.158 | 0.304 | 0.26958 | 407 | 1 | 0.1 | 1.0292 | 0.1
Melbourne AP | 10 | Melbourne FS | 37.82 | No | 1234 | 125 | IR9-11 | North IRL | 2 | 25.5903 | 12.5086 | 0 | 0 | 62878 | 61123 | 62878 | 1290 | D | 1290 D | 48.29 | 0 | 1.38 | 0.08 | 0.966 | 0.04 | 0.223 | 0.0030909 | 3 | 0 | 0 | 1.0292 | 0
Melbourne AP | 10 | Melbourne FS | 37.82 | No | 1234 | 45 | IR9-11 | North IRL | 52 | 56.6076 | 109.0729 | 0.04 | 0.01 | 62897 | 61141 | 62897 | 8140 | A | 8140 A | 48.29 | 0 | 1.2 | 0.48 | 0.84 | 0.24 | 0.63 | 0.014153 | 44 | 0 | 0 | 1.0292 | 0
Melbourne AP | 10 | Melbourne FS | 37.82 | No | 1234 | 11.1 | IR9-11 | North IRL | 190 | 188.1265 | 1135.7235 | 0.24 | 0.04 | 62899 | 61143 | 62899 | 1820 | B/D | 1820 B/D | 48.29 | 0 | 1.78 | 0.38 | 1.246 | 0.19 | 0.222 | 0.28064 | 309 | 1 | 0.1 | 1.0292 | 0.1
Melbourne AP | 10 | Melbourne FS | 37.82 | No | 1234 | 11.1 | IR9-11 | North IRL | 65 | 94.4649 | 291.1942 | 0.08 | 0.01 | 62900 | 61144 | 62900 | 1820 | D | 1820 D | 48.29 | 0 | 1.78 | 0.38 | 1.246 | 0.19 | 0.298 | 0.071955 | 106 | 0 | 0 | 1.0292 | 0
Melbourne AP | 10 | Melbourne FS | 37.82 | No | 1234 | 102.5 | IR9-11 | North IRL | 1104 | 291.9744 | 2002.4982 | 1.62 | 0.28 | 62905 | 61149 | 62905 | 1300 | D | 1300 D | 48.29 | 0 | 2.1 | 0.516 | 1.47 | 0.258 | 0.733 | 0.49483 | 1800 | 6 | 1 | 1.0292 | 1
Melbourne AP | 10 | Melbourne FS | 37.82 | No | 1234 | 45 | IR9-11 | North IRL | 538 | 254.2258 | 841.8764 | 0.45 | 0.13 | 62910 | 61154 | 62910 | 8140 | D | 8140 D | 48.29 | 0 | 1.2 | 0.48 | 0.84 | 0.24 | 0.85 | 0.20803 | 878 | 2 | 0.5 | 1.0292 | 0.5
Melbourne AP | 10 | Melbourne FS | 37.82 | No | 1234 | 73.5 | IR9-11 | North IRL | 101 | 166.8632 | 247.7874 | 0.11 | 0.01 | 62932 | 61176 | 62932 | 1550 | A | 1550 A | 48.29 | 0 | 1.55 | 0.15 | 1.085 | 0.075 | 0.544 | 0.061229 | 165 | 0 | 0 | 1.0292 | 0
Melbourne AP | 10 | Melbourne FS | 37.82 | No | 1234 | 11.1 | IR9-11 | North IRL | 26 | 89.7328 | 152.689 | 0.03 | 0 | 62933 | 61177 | 62933 | 1820 | B/D | 1820 B/D | 48.29 | 0 | 1.78 | 0.38 | 1.246 | 0.19 | 0.222 | 0.03773 | 42 | 0 | 0 | 1.0292 | 0
Melbourne AP | 10 | Melbourne FS | 37.82 | No | 1234 | 11.1 | IR9-11 | North IRL | 3045 | 1224.9211 | 18233.3153 | 3.79 | 0.58 | 62952 | 61196 | 62952 | 1820 | B/D | 1820 B/D | 48.29 | 0 | 1.78 | 0.38 | 1.246 | 0.19 | 0.222 | 4.5055 | 4965 | 14 | 2.1 | 1.0292 | 2.2
Melbourne AP | 10 | Melbourne FS | 37.82 | No | 1234 | 11.1 | IR9-11 | North IRL | 946 | 406.4574 | 5661.6791 | 1.18 | 0.18 | 62957 | 61201 | 62957 | 1820 | B/D | 1820 B/D | 48.29 | 0 | 1.78 | 0.38 | 1.246 | 0.19 | 0.222 | 1.399 | 1542 | 4 | 0.6 | 1.0292 | 0.6
Melbourne AP | 10 | Melbourne FS | 37.82 | No | 1234 | 13 | IR9-11 | North IRL | 17 | 41.8959 | 79.7549 | 0.02 | 0 | 62962 | 61206 | 62962 | 1100 | C | 1100 C | 48.29 | 0 | 1.85 | 0.22 | 1.295 | 0.11 | 0.286 | 0.019708 | 28 | 0 | 0 | 1.0292 | 0
Melbourne AP | 10 | Melbourne FS | 37.82 | No | 1234 | 13 | IR9-11 | North IRL | 40 | 86.5153 | 154.5048 | 0.05 | 0 | 62963 | 61207 | 62963 | 1100 | B/D | 1100 B/D | 48.29 | 0 | 1.85 | 0.22 | 1.295 | 0.11 | 0.342 | 0.038179 | 65 | 0 | 0 | 1.0292 | 0
Melbourne AP | 10 | Melbourne FS | 37.82 | No | 1234 | 13 | IR9-11 | North IRL | 3 | 15.6043 | 14.1788 | 0 | 0 | 62965 | 61209 | 62965 | 1100 | C | 1100 C | 48.29 | 0 | 1.85 | 0.22 | 1.295 | 0.11 | 0.286 | 0.0035036 | 5 | 0 | 0 | 1.0292 | 0
Melbourne AP | 10 | Melbourne FS | 37.82 | No | 1234 | 11.1 | IR9-11 | North IRL | 124 | 98.5981 | 548.8309 | 0.11 | 0 | 62969 | 61213 | 62969 | 8120 | C | 8120 C | 48.29 | 0 | 1.25 | 0.053 | 0.875 | 0.0265 | 0.3 | 0.13562 | 202 | 0 | 0 | 1.0292 | 0
Melbourne AP | 10 | Melbourne FS | 37.82 | No | 1234 | 45 | IR9-11 | North IRL | 4 | 30.9071 | 7.0923 | 0 | 0 | 62990 | 61234 | 62990 | 8140 | B/D | 8140 B/D | 48.29 | 0 | 1.2 | 0.48 | 0.84 | 0.24 | 0.703 | 0.0017525 | 6 | 0 | 0 | 1.0292 | 0
Melbourne AP | 10 | Melbourne FS | 37.82 | No | 1234 | 11.1 | IR9-11 | North IRL | 131 | 109.5659 | 786.3219 | 0.16 | 0.02 | 63008 | 61252 | 63008 | 1820 | B/D | 1820 B/D | 48.29 | 0 | 1.78 | 0.38 | 1.246 | 0.19 | 0.222 | 0.1943 | 214 | 1 | 0.1 | 1.0292 | 0.1
Melbourne AP | 10 | Melbourne FS | 37.82 | No | 1234 | 102.5 | IR9-11 | North IRL | 2830 | 411.411 | 5682.1644 | 4.16 | 0.73 | 63011 | 61255 | 63011 | 1300 | B/D | 1300 B/D | 48.29 | 0 | 2.1 | 0.516 | 1.47 | 0.258 | 0.662 | 1.4041 | 4614 | 15 | 2.6 | 1.0292 | 2.7
Melbourne AP | 10 | Melbourne FS | 37.82 | No | 1234 | 102.5 | IR9-11 | North IRL | 211 | 87.5291 | 422.7294 | 0.31 | 0.05 | 63012 | 61256 | 63012 | 1300 | B/D | 1300 B/D | 48.29 | 0 | 2.1 | 0.516 | 1.47 | 0.258 | 0.662 | 0.10446 | 343 | 1 | 0.2 | 1.0292 | 0.2
Melbourne AP | 10 | Melbourne FS | 37.82 | No | 1234 | 13 | IR9-11 | North IRL | 57 | 84.715 | 265.0869 | 0.07 | 0.01 | 63019 | 61263 | 63019 | 1100 | C | 1100 C | 48.29 | 0 | 1.85 | 0.22 | 1.295 | 0.11 | 0.286 | 0.065504 | 93 | 0 | 0 | 1.0292 | 0
Melbourne AP | 10 | Melbourne FS | 37.82 | No | 1234 | 13 | IR9-11 | North IRL | 1404 | 423.3787 | 5458.0308 | 1.82 | 0.15 | 63020 | 61264 | 63020 | 1100 | B/D | 1100 B/D | 48.29 | 0 | 1.85 | 0.22 | 1.295 | 0.11 | 0.342 | 1.3487 | 2290 | 7 | 0.6 | 1.0292 | 0.6
Melbourne AP | 10 | Melbourne FS | 37.82 | No | 1234 | 13 | IR9-11 | North IRL | 103 | 154.011 | 529.8549 | 0.13 | 0.01 | 63021 | 61265 | 63021 | 1100 | W | 1100 W | 48.29 | 0 | 1.85 | 0.22 | 1.295 | 0.11 | 0.258 | 0.13093 | 168 | 0 | 0 | 1.0292 | 0
Melbourne AP | 10 | Melbourne FS | 37.82 | No | 1234 | 13 | IR9-11 | North IRL | 134 | 155.789 | 1022.177 | 0.17 | 0.01 | 63029 | 61272 | 63029 | 1100 | A | 1100 A | 48.29 | 0 | 1.85 | 0.22 | 1.295 | 0.11 | 0.174 | 0.25247 | 218 | 1 | 0.1 | 1.0292 | 0.1
Melbourne AP | 10 | Melbourne FS | 37.82 | No | 1234 | 29 | IR9-11 | North IRL | 214 | 152.4245 | 934.3249 | 0.33 | 0.03 | 63038 | 61281 | 63038 | 1200 | B/D | 1200 B/D | 48.29 | 0 | 2.23 | 0.316 | 1.561 | 0.158 | 0.304 | 0.23088 | 348 | 1 | 0.1 | 1.0292 | 0.1
Melbourne AP | 10 | Melbourne FS | 37.82 | No | 1234 | 11.1 | IR9-11 | North IRL | 94 | 97.994 | 565.8355 | 0.12 | 0.02 | 63039 | 61282 | 63039 | 1820 | B/D | 1820 B/D | 48.29 | 0 | 1.78 | 0.38 | 1.246 | 0.19 | 0.222 | 0.13982 | 154 | 0 | 0.1 | 1.0292 | 0.1
Melbourne AP | 10 | Melbourne FS | 37.82 | No | 1234 | 11.1 | IR9-11 | North IRL | 378 | 503.5111 | 2265.7993 | 0.47 | 0.07 | 63042 | 61285 | 63042 | 1820 | B/D | 1820 B/D | 48.29 | 0 | 1.78 | 0.38 | 1.246 | 0.19 | 0.222 | 0.55989 | 617 | 2 | 0.3 | 1.0292 | 0.3
Melbourne AP | 10 | Melbourne FS | 37.82 | No | 1234 | 11.1 | IR9-11 | North IRL | 134 | 103.4491 | 591.7952 | 0.12 | 0 | 63044 | 61287 | 63044 | 8120 | C | 8120 C | 48.29 | 0 | 1.25 | 0.053 | 0.875 | 0.0265 | 0.3 | 0.14624 | 218 | 0 | 0 | 1.0292 | 0
Melbourne AP | 10 | Melbourne FS | 37.82 | No | 1234 | 13 | IR9-11 | North IRL | 106 | 105.0344 | 490.4146 | 0.14 | 0.01 | 63045 | 61288 | 63045 | 1100 | C | 1100 C | 48.29 | 0 | 1.85 | 0.22 | 1.295 | 0.11 | 0.286 | 0.12118 | 172 | 0 | 0 | 1.0292 | 0
Melbourne AP | 10 | Melbourne FS | 37.82 | No | 1234 | 45 | IR9-11 | North IRL | 268 | 196.8764 | 480.5125 | 0.23 | 0.06 | 63051 | 61292 | 63051 | 8140 | W | 8140 W | 48.29 | 0 | 1.2 | 0.48 | 0.84 | 0.24 | 0.74 | 0.00047438 | 2 | 0 | 0 | 1.0292 | 0
Melbourne AP | 10 | Melbourne FS | 37.82 | No | 1234 | 45 | IR9-11 | North IRL | 910 | 287.2624 | 1918.9223 | 0.76 | 0.22 | 63055 | 61296 | 63055 | 8140 | A | 8140 A | 48.29 | 0 | 1.2 | 0.48 | 0.84 | 0.24 | 0.63 | 0.018221 | 57 | 0 | 0 | 1.0292 | 0
Melbourne AP | 10 | Melbourne FS | 37.82 | No | 1234 | 45 | IR9-11 | North IRL | 1626 | 384.0531 | 3431.5196 | 1.37 | 0.39 | 63063 | 61304 | 63063 | 8140 | A | 8140 A | 48.29 | 0 | 1.2 | 0.48 | 0.84 | 0.24 | 0.63 | 0.27247 | 852 | 2 | 0.5 | 1.0292 | 0.5
Melbourne AP | 10 | Melbourne FS | 37.82 | No | 1234 | 45 | IR9-11 | North IRL | 504 | 240.1205 | 1062.8893 | 0.42 | 0.12 | 63066 | 61307 | 63066 | 8140 | A | 8140 A | 48.29 | 0 | 1.2 | 0.48 | 0.84 | 0.24 | 0.63 | 0.010545 | 33 | 0 | 0 | 1.0292 | 0
Melbourne AP | 10 | Melbourne FS | 37.82 | No | 1234 | 29 | IR9-11 | North IRL | 55 | 67.6311 | 240.266 | 0.09 | 0.01 | 63068 | 61309 | 63068 | 1200 | B/D | 1200 B/D | 48.29 | 0 | 2.23 | 0.316 | 1.561 | 0.158 | 0.304 | 0.059371 | 90 | 0 | 0 | 1.0292 | 0
Melbourne AP | 10 | Melbourne FS | 37.82 | No | 1234 | 45 | IR9-11 | North IRL | 287 | 99.0769 | 514.9017 | 0.24 | 0.07 | 63069 | 61310 | 63069 | 8140 | W | 8140 W | 48.29 | 0 | 1.2 | 0.48 | 0.84 | 0.24 | 0.74 | 0.06009 | 221 | 0 | 0.1 | 1.0292 | 0.1
Melbourne AP | 10 | Melbourne FS | 37.82 | No | 1234 | 13 | IR9-11 | North IRL | 1104 | 469.8597 | 8434.5892 | 1.43 | 0.12 | 63098 | 61337 | 63098 | 1100 | A | 1100 A | 48.29 | 0 | 1.85 | 0.22 | 1.295 | 0.11 | 0.174 | 2.0842 | 1800 | 5 | 0.4 | 1.0292 | 0.4
Melbourne AP | 10 | Melbourne FS | 37.82 | No | 1234 | 29 | IR9-11 | North IRL | 207 | 119.7115 | 904.4018 | 0.32 | 0.03 | 63109 | 61348 | 63109 | 1200 | B/D | 1200 B/D | 48.29 | 0 | 2.23 | 0.316 | 1.561 | 0.158 | 0.304 | 0.22348 | 337 | 1 | 0.1 | 1.0292 | 0.1
Melbourne AP | 10 | Melbourne FS | 37.82 | No | 1234 | 45 | IR9-11 | North IRL | 2 | 42.711 | 3.5934 | 0 | 0 | 63118 | 61357 | 63118 | 8140 | B/D | 8140 B/D | 48.29 | 0 | 1.2 | 0.48 | 0.84 | 0.24 | 0.703 | 0.00088794 | 3 | 0 | 0 | 1.0292 | 0
Melbourne AP | 10 | Melbourne FS | 37.82 | No | 1234 | 45 | IR9-11 | North IRL | 722 | 214.1051 | 1234.5631 | 0.61 | 0.17 | 63123 | 61361 | 63123 | 8140 | C | 8140 C | 48.29 | 0 | 1.2 | 0.48 | 0.84 | 0.24 | 0.777 | 0.067153 | 259 | 0 | 0.1 | 1.0292 | 0.1
Melbourne AP | 10 | Melbourne FS | 37.82 | No | 1234 | 45 | IR9-11 | North IRL | 13 | 27.1038 | 22.8474 | 0.01 | 0 | 63132 | 61368 | 63132 | 8140 | W | 8140 W | 48.29 | 0 | 1.2 | 0.48 | 0.84 | 0.24 | 0.74 | 0.00071668 | 3 | 0 | 0 | 1.0292 | 0
Melbourne AP | 10 | Melbourne FS | 37.82 | No | 1234 | 45 | IR9-11 | North IRL | 896 | 227.7282 | 1531.931 | 0.75 | 0.22 | 63135 | 61371 | 63135 | 8140 | C | 8140 C | 48.29 | 0 | 1.2 | 0.48 | 0.84 | 0.24 | 0.777 | 0.14962 | 577 | 1 | 0.3 | 1.0292 | 0.3
Melbourne AP | 10 | Melbourne FS | 37.82 | No | 1234 | 11.1 | IR9-11 | North IRL | 88 | 131.6873 | 524.5545 | 0.11 | 0.02 | 63136 | 61372 | 63136 | 1820 | B/D | 1820 B/D | 48.29 | 0 | 1.78 | 0.38 | 1.246 | 0.19 | 0.222 | 0.12962 | 143 | 0 | 0.1 | 1.0292 | 0.1
Melbourne AP | 10 | Melbourne FS | 37.82 | No | 1234 | 29 | IR9-11 | North IRL | 300 | 167.1377 | 843.6084 | 0.47 | 0.05 | 63166 | 61395 | 63166 | 1200 | D | 1200 D | 48.29 | 0 | 2.23 | 0.316 | 1.561 | 0.158 | 0.473 | 0.20846 | 489 | 2 | 0.2 | 1.0292 | 0.2
Melbourne AP | 10 | Melbourne FS | 37.82 | No | 1234 | 29 | IR9-11 | North IRL | 146 | 148.8288 | 638.5836 | 0.23 | 0.02 | 63171 | 61400 | 63171 | 1200 | B/D | 1200 B/D | 48.29 | 0 | 2.23 | 0.316 | 1.561 | 0.158 | 0.304 | 0.1578 | 238 | 1 | 0.1 | 1.0292 | 0.1
Melbourne AP | 10 | Melbourne FS | 37.82 | No | 1234 | 11.1 | IR9-11 | North IRL | 81 | 97.5359 | 540.4299 | 0.07 | 0 | 63185 | 61414 | 63185 | 8120 | A | 8120 A | 48.29 | 0 | 1.25 | 0.053 | 0.875 | 0.0265 | 0.2 | 0.13354 | 133 | 0 | 0 | 1.0292 | 0
Melbourne AP | 10 | Melbourne FS | 37.82 | No | 1234 | 13 | IR9-11 | North IRL | 3 | 27.3027 | 22.4697 | 0 | 0 | 63186 | 61415 | 63186 | 1100 | A | 1100 A | 48.29 | 0 | 1.85 | 0.22 | 1.295 | 0.11 | 0.174 | 0.0055524 | 5 | 0 | 0 | 1.0292 | 0
Melbourne AP | 10 | Melbourne FS | 37.82 | No | 1234 | 13 | IR9-11 | North IRL | 27 | 73.0656 | 205.521 | 0.03 | 0 | 63187 | 61416 | 63187 | 1100 | A | 1100 A | 48.29 | 0 | 1.85 | 0.22 | 1.295 | 0.11 | 0.174 | 4.6747e-05 | 0 | 0 | 0 | 1.0292 | 0
Melbourne AP | 10 | Melbourne FS | 37.82 | No | 1234 | 29 | IR9-11 | North IRL | 452 | 161.561 | 1269.1399 | 0.71 | 0.07 | 63199 | 61424 | 63199 | 1200 | D | 1200 D | 48.29 | 0 | 2.23 | 0.316 | 1.561 | 0.158 | 0.473 | 0.31361 | 736 | 3 | 0.3 | 1.0292 | 0.3
Melbourne AP | 10 | Melbourne FS | 37.82 | No | 1234 | 11.1 | IR9-11 | North IRL | 354 | 247.7116 | 2119.4978 | 0.44 | 0.07 | 63208 | 61432 | 63208 | 1820 | B/D | 1820 B/D | 48.29 | 0 | 1.78 | 0.38 | 1.246 | 0.19 | 0.222 | 0.52374 | 577 | 2 | 0.2 | 1.0292 | 0.2
Melbourne AP | 10 | Melbourne FS | 37.82 | No | 1234 | 102.5 | IR9-11 | North IRL | 77 | 137.9459 | 154.1003 | 0.11 | 0.02 | 63211 | 61434 | 63211 | 1300 | B/D | 1300 B/D | 48.29 | 0 | 2.1 | 0.516 | 1.47 | 0.258 | 0.662 | 0.038079 | 125 | 0 | 0.1 | 1.0292 | 0.1
Melbourne AP | 10 | Melbourne FS | 37.82 | No | 1234 | 11.1 | IR9-11 | North IRL | 15 | 63.9872 | 88.3741 | 0.02 | 0 | 63212 | 61435 | 63212 | 1820 | B/D | 1820 B/D | 48.29 | 0 | 1.78 | 0.38 | 1.246 | 0.19 | 0.222 | 0.021838 | 24 | 0 | 0 | 1.0292 | 0
Melbourne AP | 10 | Melbourne FS | 37.82 | No | 1234 | 102.5 | IR9-11 | North IRL | 32876 | 1723.4521 | 66009.578 | 48.33 | 8.48 | 63214 | 61437 | 63214 | 1300 | B/D | 1300 B/D | 48.29 | 0 | 2.1 | 0.516 | 1.47 | 0.258 | 0.662 | 16.3113 | 53599 | 174 | 30.5 | 1.0292 | 31.4
Melbourne AP | 10 | Melbourne FS | 37.82 | No | 1234 | 45 | IR9-11 | North IRL | 428 | 117.8583 | 767.941 | 0.36 | 0.1 | 63218 | 61440 | 63218 | 8140 | W | 8140 W | 48.29 | 0 | 1.2 | 0.48 | 0.84 | 0.24 | 0.74 | 0.079198 | 291 | 1 | 0.2 | 1.0292 | 0.2
Melbourne AP | 10 | Melbourne FS | 37.82 | No | 1234 | 45 | IR9-11 | North IRL | 221 | 92.2864 | 377.9365 | 0.19 | 0.05 | 63221 | 61443 | 63221 | 8140 | C | 8140 C | 48.29 | 0 | 1.2 | 0.48 | 0.84 | 0.24 | 0.777 | 0.045203 | 174 | 0 | 0.1 | 1.0292 | 0.1
Melbourne AP | 10 | Melbourne FS | 37.82 | No | 1234 | 125 | IR9-11 | North IRL | 2 | 33.5091 | 13.3492 | 0 | 0 | 63224 | 61446 | 63224 | 1290 | B/D | 1290 B/D | 48.29 | 0 | 1.38 | 0.08 | 0.966 | 0.04 | 0.223 | 0.0032986 | 4 | 0 | 0 | 1.0292 | 0
Melbourne AP | 10 | Melbourne FS | 37.82 | No | 1234 | 125 | IR9-11 | North IRL | 3958 | 981.8567 | 23591.1139 | 3.82 | 0.16 | 63226 | 61448 | 63226 | 1290 | B/D | 1290 B/D | 48.29 | 0 | 1.38 | 0.08 | 0.966 | 0.04 | 0.223 | 5.8295 | 6453 | 14 | 0.6 | 1.0292 | 0.6
Melbourne AP | 10 | Melbourne FS | 37.82 | No | 1234 | 125 | IR9-11 | North IRL | 3128 | 1191.1567 | 18641.6134 | 3.02 | 0.13 | 63248 | 61469 | 63248 | 1290 | B/D | 1290 B/D | 48.29 | 0 | 1.38 | 0.08 | 0.966 | 0.04 | 0.223 | 4.6064 | 5099 | 11 | 0.4 | 1.0292 | 0.4
Melbourne AP | 10 | Melbourne FS | 37.82 | No | 1234 | 11.1 | IR9-11 | North IRL | 78 | 96.5591 | 521.1691 | 0.07 | 0 | 63252 | 61473 | 63252 | 8120 | A | 8120 A | 48.29 | 0 | 1.25 | 0.053 | 0.875 | 0.0265 | 0.2 | 0.12878 | 128 | 0 | 0 | 1.0292 | 0
Melbourne AP | 10 | Melbourne FS | 37.82 | No | 1234 | 13 | IR9-11 | North IRL | 2 | 20.246 | 12.2015 | 0 | 0 | 63253 | 61474 | 63253 | 1100 | A | 1100 A | 48.29 | 0 | 1.85 | 0.22 | 1.295 | 0.11 | 0.174 | 0.0030151 | 3 | 0 | 0 | 1.0292 | 0
Melbourne AP | 10 | Melbourne FS | 37.82 | No | 1234 | 13 | IR9-11 | North IRL | 1306 | 318.0601 | 6069.744 | 1.69 | 0.14 | 63254 | 61475 | 63254 | 1100 | C | 1100 C | 48.29 | 0 | 1.85 | 0.22 | 1.295 | 0.11 | 0.286 | 1.4999 | 2129 | 6 | 0.5 | 1.0292 | 0.5
Melbourne AP | 10 | Melbourne FS | 37.82 | No | 1234 | 45 | IR9-11 | North IRL | 2362 | 347.3799 | 4040.7221 | 1.98 | 0.57 | 63256 | 61477 | 63256 | 8140 | C | 8140 C | 48.29 | 0 | 1.2 | 0.48 | 0.84 | 0.24 | 0.777 | 0.4585 | 1768 | 3 | 0.9 | 1.0292 | 0.9
Melbourne AP | 10 | Melbourne FS | 37.82 | No | 1234 | 11.1 | IR9-11 | North IRL | 100 | 129.6512 | 597.492 | 0.12 | 0.02 | 63308 | 61528 | 63308 | 1820 | B/D | 1820 B/D | 48.29 | 0 | 1.78 | 0.38 | 1.246 | 0.19 | 0.222 | 0.14764 | 163 | 0 | 0.1 | 1.0292 | 0.1
Melbourne AP | 10 | Melbourne FS | 37.82 | No | 1234 | 45 | IR9-11 | North IRL | 11 | 34.5562 | 19.9644 | 0.01 | 0 | 63311 | 61531 | 63311 | 8140 | W | 8140 W | 48.29 | 0 | 1.2 | 0.48 | 0.84 | 0.24 | 0.74 | 0.0049333 | 18 | 0 | 0 | 1.0292 | 0
Melbourne AP | 10 | Melbourne FS | 37.82 | No | 1234 | 45 | IR9-11 | North IRL | 9 | 36.6963 | 16.0901 | 0.01 | 0 | 63313 | 61533 | 63313 | 8140 | C | 8140 C | 48.29 | 0 | 1.2 | 0.48 | 0.84 | 0.24 | 0.777 | 0.0039759 | 15 | 0 | 0 | 1.0292 | 0
Melbourne AP | 10 | Melbourne FS | 37.82 | No | 1234 | 125 | IR9-11 | North IRL | 44 | 81.1033 | 259.9298 | 0.04 | 0 | 63329 | 61549 | 63329 | 1290 | B/D | 1290 B/D | 48.29 | 0 | 1.38 | 0.08 | 0.966 | 0.04 | 0.223 | 0.06423 | 71 | 0 | 0 | 1.0292 | 0
Melbourne AP | 10 | Melbourne FS | 37.82 | No | 1234 | 45 | IR9-11 | North IRL | 1 | 5.3804 | 1.6849 | 0 | 0 | 63332 | 61552 | 63332 | 8140 | W | 8140 W | 48.29 | 0 | 1.2 | 0.48 | 0.84 | 0.24 | 0.74 | 0.00041635 | 2 | 0 | 0 | 1.0292 | 0
Melbourne AP | 10 | Melbourne FS | 37.82 | No | 1234 | 11.1 | IR9-11 | North IRL | 11 | 52.4316 | 66.1203 | 0.01 | 0 | 63339 | 61555 | 63339 | 1820 | B/D | 1820 B/D | 48.29 | 0 | 1.78 | 0.38 | 1.246 | 0.19 | 0.222 | 0.016339 | 18 | 0 | 0 | 1.0292 | 0
Melbourne AP | 10 | Melbourne FS | 37.82 | No | 1234 | 102.5 | IR9-11 | North IRL | 212 | 115.2835 | 425.2033 | 0.31 | 0.05 | 63341 | 61557 | 63341 | 1300 | B/D | 1300 B/D | 48.29 | 0 | 2.1 | 0.516 | 1.47 | 0.258 | 0.662 | 0.10507 | 345 | 1 | 0.2 | 1.0292 | 0.2
Melbourne AP | 10 | Melbourne FS | 37.82 | No | 1234 | 11.1 | IR9-11 | North IRL | 0 | 2.0573 | 0.18103 | 0 | 0 | 63351 | 61567 | 63351 | 1820 | B/D | 1820 B/D | 48.29 | 0 | 1.78 | 0.38 | 1.246 | 0.19 | 0.222 | 4.4733e-05 | 0 | 0 | 0 | 1.0292 | 0
Melbourne AP | 10 | Melbourne FS | 37.82 | No | 1234 | 11.1 | IR9-11 | North IRL | 112 | 215.7795 | 670.4775 | 0.14 | 0.02 | 63354 | 61570 | 63354 | 1820 | B/D | 1820 B/D | 48.29 | 0 | 1.78 | 0.38 | 1.246 | 0.19 | 0.222 | 0.16568 | 183 | 1 | 0.1 | 1.0292 | 0.1
Melbourne AP | 10 | Melbourne FS | 37.82 | No | 1234 | 125 | IR9-11 | North IRL | 19 | 60.4977 | 111.556 | 0.02 | 0 | 63355 | 61571 | 63355 | 1290 | B/D | 1290 B/D | 48.29 | 0 | 1.38 | 0.08 | 0.966 | 0.04 | 0.223 | 0.027566 | 31 | 0 | 0 | 1.0292 | 0
Melbourne AP | 10 | Melbourne FS | 37.82 | No | 1234 | 29 | IR9-11 | North IRL | 57 | 55.1206 | 194.3593 | 0.09 | 0.01 | 63357 | 61573 | 63357 | 1200 | C | 1200 C | 48.29 | 0 | 2.23 | 0.316 | 1.561 | 0.158 | 0.389 | 0.048027 | 93 | 0 | 0 | 1.0292 | 0
Melbourne AP | 10 | Melbourne FS | 37.82 | No | 1234 | 29 | IR9-11 | North IRL | 140 | 126.8557 | 614.4468 | 0.22 | 0.02 | 63358 | 61574 | 63358 | 1200 | B/D | 1200 B/D | 48.29 | 0 | 2.23 | 0.316 | 1.561 | 0.158 | 0.304 | 0.15183 | 229 | 1 | 0.1 | 1.0292 | 0.1
Melbourne AP | 10 | Melbourne FS | 37.82 | No | 1234 | 13 | IR9-11 | North IRL | 108 | 89.5238 | 420.6502 | 0.14 | 0.01 | 63359 | 61575 | 63359 | 1100 | B/D | 1100 B/D | 48.29 | 0 | 1.85 | 0.22 | 1.295 | 0.11 | 0.342 | 0.10394 | 176 | 1 | 0 | 1.0292 | 0
Melbourne AP | 10 | Melbourne FS | 37.82 | No | 1234 | 102.5 | IR9-11 | North IRL | 169 | 95.5888 | 306.0985 | 0.25 | 0.04 | 63364 | 61579 | 63364 | 1300 | D | 1300 D | 48.29 | 0 | 2.1 | 0.516 | 1.47 | 0.258 | 0.733 | 0.075638 | 275 | 1 | 0.2 | 1.0292 | 0.2
Melbourne AP | 10 | Melbourne FS | 37.82 | No | 1234 | 125 | IR9-11 | North IRL | 1 | 10.0912 | 3.8448 | 0 | 0 | 63383 | 61598 | 63383 | 1290 | B/D | 1290 B/D | 48.29 | 0 | 1.38 | 0.08 | 0.966 | 0.04 | 0.223 | 0.00095006 | 1 | 0 | 0 | 1.0292 | 0
Melbourne AP | 10 | Melbourne FS | 37.82 | No | 1234 | 13 | IR9-11 | North IRL | 90 | 143.2486 | 419.3026 | 0.12 | 0.01 | 63386 | 61601 | 63386 | 1100 | C | 1100 C | 48.29 | 0 | 1.85 | 0.22 | 1.295 | 0.11 | 0.286 | 0.071364 | 101 | 0 | 0 | 1.0292 | 0
Melbourne AP | 10 | Melbourne FS | 37.82 | No | 1234 | 13 | IR9-11 | North IRL | 104 | 116.7632 | 794.8722 | 0.13 | 0.01 | 63389 | 61604 | 63389 | 1100 | A | 1100 A | 48.29 | 0 | 1.85 | 0.22 | 1.295 | 0.11 | 0.174 | 0.19642 | 170 | 0 | 0 | 1.0292 | 0
Melbourne AP | 10 | Melbourne FS | 37.82 | No | 1234 | 29 | IR9-11 | North IRL | 374 | 223.6863 | 1636.8796 | 0.58 | 0.06 | 63390 | 61605 | 63390 | 1200 | B/D | 1200 B/D | 48.29 | 0 | 2.23 | 0.316 | 1.561 | 0.158 | 0.304 | 0.40448 | 610 | 2 | 0.2 | 1.0292 | 0.2
Melbourne AP | 10 | Melbourne FS | 37.82 | No | 1234 | 13 | IR9-11 | North IRL | 17 | 66.8313 | 87.8171 | 0.02 | 0 | 63391 | 61606 | 63391 | 1100 | W | 1100 W | 48.29 | 0 | 1.85 | 0.22 | 1.295 | 0.11 | 0.258 | 0.0217 | 28 | 0 | 0 | 1.0292 | 0
Melbourne AP | 10 | Melbourne FS | 37.82 | No | 1234 | 29 | IR9-11 | North IRL | 1440 | 370.0332 | 6294.3177 | 2.25 | 0.23 | 63400 | 61614 | 63400 | 1200 | B/D | 1200 B/D | 48.29 | 0 | 2.23 | 0.316 | 1.561 | 0.158 | 0.304 | 1.5554 | 2347 | 8 | 0.8 | 1.0292 | 0.8
Melbourne AP | 10 | Melbourne FS | 37.82 | No | 1234 | 11.1 | IR9-11 | North IRL | 2239 | 938.1317 | 13406.4541 | 2.79 | 0.43 | 63414 | 61628 | 63414 | 1820 | B/D | 1820 B/D | 48.29 | 0 | 1.78 | 0.38 | 1.246 | 0.19 | 0.222 | 3.3128 | 3651 | 10 | 1.5 | 1.0292 | 1.5
Melbourne AP | 10 | Melbourne FS | 37.82 | No | 1234 | 105 | IR9-11 | North IRL | 3645 | 332.5522 | 5383.1036 | 4.92 | 0.91 | 63420 | 61634 | 63420 | 1400 | D | 1400 D | 48.29 | 0 | 1.93 | 0.497 | 1.351 | 0.2485 | 0.9 | 1.3302 | 5942 | 18 | 3.3 | 1.0292 | 3.4
Melbourne AP | 10 | Melbourne FS | 37.82 | No | 1234 | 11.1 | IR9-11 | North IRL | 85 | 98.5826 | 564.5032 | 0.07 | 0 | 63425 | 61639 | 63425 | 8120 | A | 8120 A | 48.29 | 0 | 1.25 | 0.053 | 0.875 | 0.0265 | 0.2 | 0.073117 | 73 | 0 | 0 | 1.0292 | 0
Melbourne AP | 10 | Melbourne FS | 37.82 | No | 1234 | 102.5 | IR9-11 | North IRL | 29129 | 1842.4517 | 58486.2469 | 42.82 | 7.52 | 63432 | 61646 | 63432 | 1300 | B/D | 1300 B/D | 48.29 | 0 | 2.1 | 0.516 | 1.47 | 0.258 | 0.662 | 14.4522 | 47490 | 154 | 27 | 1.0292 | 27.8
Melbourne AP | 10 | Melbourne FS | 37.82 | No | 1234 | 29 | IR9-11 | North IRL | 2127 | 424.5742 | 5978.0954 | 3.32 | 0.34 | 63434 | 61648 | 63434 | 1200 | D | 1200 D | 48.29 | 0 | 2.23 | 0.316 | 1.561 | 0.158 | 0.473 | 1.4772 | 3468 | 12 | 1.2 | 1.0292 | 1.2
Melbourne AP | 10 | Melbourne FS | 37.82 | No | 1234 | 11.1 | IR9-11 | North IRL | 19 | 52.4858 | 113.65 | 0.02 | 0 | 63440 | 61654 | 63440 | 1820 | B/D | 1820 B/D | 48.29 | 0 | 1.78 | 0.38 | 1.246 | 0.19 | 0.222 | 0.028083 | 31 | 0 | 0 | 1.0292 | 0
Melbourne AP | 10 | Melbourne FS | 37.82 | No | 1234 | 11.1 | IR9-11 | North IRL | 0 | 8.5329 | 2.9707 | 0 | 0 | 63457 | 61671 | 63457 | 1820 | B/D | 1820 B/D | 48.29 | 0 | 1.78 | 0.38 | 1.246 | 0.19 | 0.222 | 0.00073407 | 1 | 0 | 0 | 1.0292 | 0
Melbourne AP | 10 | Melbourne FS | 37.82 | No | 1234 | 125 | IR9-11 | North IRL | 88 | 94.6252 | 524.7685 | 0.09 | 0 | 63463 | 61677 | 63463 | 1290 | D | 1290 D | 48.29 | 0 | 1.38 | 0.08 | 0.966 | 0.04 | 0.223 | 0.12967 | 144 | 0 | 0 | 1.0292 | 0
Melbourne AP | 10 | Melbourne FS | 37.82 | No | 1234 | 45 | IR9-11 | North IRL | 1 | 5.8913 | 1.3074 | 0 | 0 | 63470 | 61684 | 63470 | 8140 | D | 8140 D | 48.29 | 0 | 1.2 | 0.48 | 0.84 | 0.24 | 0.85 | 0.00032306 | 1 | 0 | 0 | 1.0292 | 0
Melbourne AP | 10 | Melbourne FS | 37.82 | No | 1234 | 11.1 | IR9-11 | North IRL | 164 | 122.7485 | 983.0471 | 0.2 | 0.03 | 63488 | 61702 | 63488 | 1820 | B/D | 1820 B/D | 48.29 | 0 | 1.78 | 0.38 | 1.246 | 0.19 | 0.222 | 0.24292 | 268 | 1 | 0.1 | 1.0292 | 0.1
Melbourne AP | 10 | Melbourne FS | 37.82 | No | 1234 | 13 | IR9-11 | North IRL | 124 | 231.4349 | 949.8085 | 0.16 | 0.01 | 63494 | 61706 | 63494 | 1100 | A | 1100 A | 48.29 | 0 | 1.85 | 0.22 | 1.295 | 0.11 | 0.174 | 0.2347 | 203 | 1 | 0 | 1.0292 | 0
Melbourne AP | 10 | Melbourne FS | 37.82 | No | 1234 | 11.1 | IR9-11 | North IRL | 154 | 118.3029 | 923.4754 | 0.19 | 0.03 | 63508 | 61720 | 63508 | 1820 | B/D | 1820 B/D | 48.29 | 0 | 1.78 | 0.38 | 1.246 | 0.19 | 0.222 | 0.22819 | 251 | 1 | 0.1 | 1.0292 | 0.1
Melbourne AP | 10 | Melbourne FS | 37.82 | No | 1234 | 105 | IR9-11 | North IRL | 211 | 84.2264 | 315.6576 | 0.29 | 0.05 | 63513 | 61725 | 63513 | 1400 | B/D | 1400 B/D | 48.29 | 0 | 1.93 | 0.497 | 1.351 | 0.2485 | 0.887 | 0.078 | 343 | 1 | 0.2 | 1.0292 | 0.2
Melbourne AP | 10 | Melbourne FS | 37.82 | No | 1234 | 11.1 | IR9-11 | North IRL | 154 | 182.579 | 820.5483 | 0.13 | 0 | 63515 | 61727 | 63515 | 8120 | B/D | 8120 B/D | 48.29 | 0 | 1.25 | 0.053 | 0.875 | 0.0265 | 0.25 | 0.066049 | 82 | 0 | 0 | 1.0292 | 0
Melbourne AP | 10 | Melbourne FS | 37.82 | No | 1234 | 11.1 | IR9-11 | North IRL | 3 | 27.9474 | 16.0364 | 0 | 0 | 63526 | 61735 | 63526 | 1820 | B/D | 1820 B/D | 48.29 | 0 | 1.78 | 0.38 | 1.246 | 0.19 | 0.222 | 0.0039627 | 4 | 0 | 0 | 1.0292 | 0
Melbourne AP | 10 | Melbourne FS | 37.82 | No | 1234 | 11.1 | IR9-11 | North IRL | 2 | 14.509 | 11.6135 | 0 | 0 | 63536 | 61744 | 63536 | 1820 | B/D | 1820 B/D | 48.29 | 0 | 1.78 | 0.38 | 1.246 | 0.19 | 0.222 | 0.0028697 | 3 | 0 | 0 | 1.0292 | 0
Melbourne AP | 10 | Melbourne FS | 37.82 | No | 1234 | 105 | IR9-11 | North IRL | 485 | 116.4731 | 726.2447 | 0.66 | 0.12 | 63540 | 61748 | 63540 | 1400 | B/D | 1400 B/D | 48.29 | 0 | 1.93 | 0.497 | 1.351 | 0.2485 | 0.887 | 0.17946 | 790 | 2 | 0.4 | 1.0292 | 0.4
Melbourne AP | 10 | Melbourne FS | 37.82 | No | 1234 | 105 | IR9-11 | North IRL | 592 | 129.9478 | 886.6735 | 0.8 | 0.15 | 63541 | 61749 | 63541 | 1400 | C | 1400 C | 48.29 | 0 | 1.93 | 0.497 | 1.351 | 0.2485 | 0.888 | 0.2191 | 966 | 3 | 0.5 | 1.0292 | 0.5
Melbourne AP | 10 | Melbourne FS | 37.82 | No | 1234 | 105 | IR9-11 | North IRL | 128 | 59.7638 | 188.7004 | 0.17 | 0.03 | 63542 | 61750 | 63542 | 1400 | D | 1400 D | 48.29 | 0 | 1.93 | 0.497 | 1.351 | 0.2485 | 0.9 | 0.046629 | 208 | 1 | 0.1 | 1.0292 | 0.1
Melbourne AP | 10 | Melbourne FS | 37.82 | No | 1234 | 45 | IR9-11 | North IRL | 71 | 72.0474 | 111.1424 | 0.06 | 0.02 | 63543 | 61751 | 63543 | 8140 | D | 8140 D | 48.29 | 0 | 1.2 | 0.48 | 0.84 | 0.24 | 0.85 | 0.027464 | 116 | 0 | 0.1 | 1.0292 | 0.1
Melbourne AP | 10 | Melbourne FS | 37.82 | No | 1234 | 105 | IR9-11 | North IRL | 1788 | 335.5154 | 2640.1142 | 2.42 | 0.44 | 63544 | 61752 | 63544 | 1400 | D | 1400 D | 48.29 | 0 | 1.93 | 0.497 | 1.351 | 0.2485 | 0.9 | 0.65238 | 2914 | 9 | 1.6 | 1.0292 | 1.6
Melbourne AP | 10 | Melbourne FS | 37.82 | No | 1234 | 105 | IR9-11 | North IRL | 726 | 159.7608 | 1072.2043 | 0.98 | 0.18 | 63545 | 61753 | 63545 | 1400 | D | 1400 D | 48.29 | 0 | 1.93 | 0.497 | 1.351 | 0.2485 | 0.9 | 0.26495 | 1184 | 4 | 0.6 | 1.0292 | 0.6
Melbourne AP | 10 | Melbourne FS | 37.82 | No | 1234 | 105 | IR9-11 | North IRL | 52 | 51.2993 | 77.1192 | 0.07 | 0.01 | 63546 | 61754 | 63546 | 1400 | B/D | 1400 B/D | 48.29 | 0 | 1.93 | 0.497 | 1.351 | 0.2485 | 0.887 | 0.019056 | 84 | 0 | 0 | 1.0292 | 0
Melbourne AP | 10 | Melbourne FS | 37.82 | No | 1234 | 105 | IR9-11 | North IRL | 1093 | 163.1239 | 1638.4505 | 1.48 | 0.27 | 63547 | 61755 | 63547 | 1400 | B/D | 1400 B/D | 48.29 | 0 | 1.93 | 0.497 | 1.351 | 0.2485 | 0.887 | 0.40487 | 1783 | 5 | 1 | 1.0292 | 1
Melbourne AP | 10 | Melbourne FS | 37.82 | No | 1234 | 105 | IR9-11 | North IRL | 159 | 79.651 | 237.9861 | 0.21 | 0.04 | 63548 | 61756 | 63548 | 1400 | C | 1400 C | 48.29 | 0 | 1.93 | 0.497 | 1.351 | 0.2485 | 0.888 | 0.058807 | 259 | 1 | 0.1 | 1.0292 | 0.1
Melbourne AP | 10 | Melbourne FS | 37.82 | No | 1234 | 105 | IR9-11 | North IRL | 3266 | 275.7524 | 4893.66 | 4.41 | 0.81 | 63576 | 61783 | 63576 | 1400 | B/D | 1400 B/D | 48.29 | 0 | 1.93 | 0.497 | 1.351 | 0.2485 | 0.887 | 1.2092 | 5324 | 16 | 2.9 | 1.0292 | 3
Melbourne AP | 10 | Melbourne FS | 37.82 | No | 1234 | 105 | IR9-11 | North IRL | 103 | 66.273 | 151.5171 | 0.14 | 0.03 | 63577 | 61784 | 63577 | 1400 | D | 1400 D | 48.29 | 0 | 1.93 | 0.497 | 1.351 | 0.2485 | 0.9 | 0.037441 | 167 | 0 | 0.1 | 1.0292 | 0.1
Melbourne AP | 10 | Melbourne FS | 37.82 | No | 1234 | 13 | IR9-11 | North IRL | 8 | 74.1414 | 38.4673 | 0.01 | 0 | 63580 | 61785 | 63580 | 1100 | W | 1100 W | 48.29 | 0 | 1.85 | 0.22 | 1.295 | 0.11 | 0.258 | 0.0095054 | 12 | 0 | 0 | 1.0292 | 0
Melbourne AP | 10 | Melbourne FS | 37.82 | No | 1234 | 29 | IR9-11 | North IRL | 125 | 86.2765 | 426.8984 | 0.2 | 0.02 | 63582 | 61787 | 63582 | 1200 | C | 1200 C | 48.29 | 0 | 2.23 | 0.316 | 1.561 | 0.158 | 0.389 | 0.099996 | 193 | 1 | 0.1 | 1.0292 | 0.1
Melbourne AP | 10 | Melbourne FS | 37.82 | No | 1234 | 29 | IR9-11 | North IRL | 49 | 59.9817 | 188.1111 | 0.08 | 0.01 | 63583 | 61788 | 63583 | 1200 | W | 1200 W | 48.29 | 0 | 2.23 | 0.316 | 1.561 | 0.158 | 0.347 | 0.046483 | 80 | 0 | 0 | 1.0292 | 0
Melbourne AP | 10 | Melbourne FS | 37.82 | No | 1234 | 11.1 | IR9-11 | North IRL | 212 | 184.5943 | 940.2684 | 0.19 | 0.01 | 63593 | 61798 | 63593 | 8120 | C | 8120 C | 48.29 | 0 | 1.25 | 0.053 | 0.875 | 0.0265 | 0.3 | 0.056648 | 84 | 0 | 0 | 1.0292 | 0
Melbourne AP | 10 | Melbourne FS | 37.82 | No | 1234 | 29 | IR9-11 | North IRL | 44 | 64.0108 | 151.6874 | 0.07 | 0.01 | 63647 | 61847 | 63647 | 1200 | C | 1200 C | 48.29 | 0 | 2.23 | 0.316 | 1.561 | 0.158 | 0.389 | 0.037483 | 72 | 0 | 0 | 1.0292 | 0
Melbourne AP | 10 | Melbourne FS | 37.82 | No | 1234 | 11.1 | IR9-11 | North IRL | 84 | 111.0513 | 370.5057 | 0.07 | 0 | 63652 | 61852 | 63652 | 8120 | C | 8120 C | 48.29 | 0 | 1.25 | 0.053 | 0.875 | 0.0265 | 0.3 | 0.00046706 | 1 | 0 | 0 | 1.0292 | 0
Melbourne AP | 10 | Melbourne FS | 37.82 | No | 1234 | 29 | IR9-11 | North IRL | 16 | 63.3419 | 62.7719 | 0.02 | 0 | 63670 | 61868 | 63670 | 1200 | W | 1200 W | 48.29 | 0 | 2.23 | 0.316 | 1.561 | 0.158 | 0.347 | 0.015511 | 27 | 0 | 0 | 1.0292 | 0
Melbourne AP | 10 | Melbourne FS | 37.82 | No | 1234 | 29 | IR9-11 | North IRL | 188 | 192.6528 | 640.861 | 0.29 | 0.03 | 63671 | 61869 | 63671 | 1200 | C | 1200 C | 48.29 | 0 | 2.23 | 0.316 | 1.561 | 0.158 | 0.389 | 0.15836 | 306 | 1 | 0.1 | 1.0292 | 0.1
Melbourne AP | 10 | Melbourne FS | 37.82 | No | 1234 | 13 | IR9-11 | North IRL | 9 | 40.761 | 45.2455 | 0.01 | 0 | 63694 | 61891 | 63694 | 1100 | W | 1100 W | 48.29 | 0 | 1.85 | 0.22 | 1.295 | 0.11 | 0.258 | 0.01118 | 14 | 0 | 0 | 1.0292 | 0
Melbourne AP | 10 | Melbourne FS | 37.82 | No | 1234 | 29 | IR9-11 | North IRL | 79 | 94.555 | 269.2578 | 0.12 | 0.01 | 63699 | 61895 | 63699 | 1200 | C | 1200 C | 48.29 | 0 | 2.23 | 0.316 | 1.561 | 0.158 | 0.389 | 0.066535 | 128 | 0 | 0 | 1.0292 | 0
Melbourne AP | 10 | Melbourne FS | 37.82 | No | 1234 | 13 | IR9-11 | North IRL | 46 | 84.4255 | 352.2319 | 0.06 | 0.01 | 63703 | 61897 | 63703 | 1100 | A | 1100 A | 48.29 | 0 | 1.85 | 0.22 | 1.295 | 0.11 | 0.174 | 0.087038 | 75 | 0 | 0 | 1.0292 | 0
Melbourne AP | 10 | Melbourne FS | 37.82 | No | 1234 | 29 | IR9-11 | North IRL | 12 | 29.6769 | 41.5074 | 0.02 | 0 | 63707 | 61901 | 63707 | 1200 | C | 1200 C | 48.29 | 0 | 2.23 | 0.316 | 1.561 | 0.158 | 0.389 | 0.0081496 | 16 | 0 | 0 | 1.0292 | 0
Melbourne AP | 10 | Melbourne FS | 37.82 | No | 1234 | 29 | IR9-11 | North IRL | 11 | 31.8531 | 48.1784 | 0.02 | 0 | 63708 | 61902 | 63708 | 1200 | B/D | 1200 B/D | 48.29 | 0 | 2.23 | 0.316 | 1.561 | 0.158 | 0.304 | 0.011905 | 18 | 0 | 0 | 1.0292 | 0
Melbourne AP | 10 | Melbourne FS | 37.82 | No | 1234 | 29 | IR9-11 | North IRL | 61 | 61.6955 | 234.1 | 0.1 | 0.01 | 63709 | 61903 | 63709 | 1200 | W | 1200 W | 48.29 | 0 | 2.23 | 0.316 | 1.561 | 0.158 | 0.347 | 0.057847 | 100 | 0 | 0 | 1.0292 | 0
Melbourne AP | 10 | Melbourne FS | 37.82 | No | 1234 | 13 | IR9-11 | North IRL | 109 | 117.1498 | 834.3354 | 0.14 | 0.01 | 63738 | 61929 | 63738 | 1100 | A | 1100 A | 48.29 | 0 | 1.85 | 0.22 | 1.295 | 0.11 | 0.174 | 0.20617 | 178 | 1 | 0 | 1.0292 | 0
Melbourne AP | 10 | Melbourne FS | 37.82 | No | 1234 | 105 | IR9-11 | North IRL | 29078 | 1016.1063 | 43573.8131 | 39.28 | 7.23 | 63757 | 61946 | 63757 | 1400 | B/D | 1400 B/D | 48.29 | 0 | 1.93 | 0.497 | 1.351 | 0.2485 | 0.887 | 10.7673 | 47406 | 141 | 26 | 1.0292 | 26.8
Melbourne AP | 10 | Melbourne FS | 37.82 | No | 1234 | 11.1 | IR9-11 | North IRL | 94 | 91.5441 | 415.8012 | 0.08 | 0 | 63765 | 61954 | 63765 | 8120 | C | 8120 C | 48.29 | 0 | 1.25 | 0.053 | 0.875 | 0.0265 | 0.3 | 0.0015414 | 2 | 0 | 0 | 1.0292 | 0
Melbourne AP | 10 | Melbourne FS | 37.82 | No | 1234 | 105 | IR9-11 | North IRL | 140 | 84.6297 | 210.2826 | 0.19 | 0.03 | 63773 | 61962 | 63773 | 1400 | B/D | 1400 B/D | 48.29 | 0 | 1.93 | 0.497 | 1.351 | 0.2485 | 0.887 | 0.030398 | 134 | 0 | 0.1 | 1.0292 | 0.1
Melbourne AP | 10 | Melbourne FS | 37.82 | No | 1234 | 11.1 | IR9-11 | North IRL | 122 | 146.1546 | 649.839 | 0.11 | 0 | 63774 | 61963 | 63774 | 8120 | B/D | 8120 B/D | 48.29 | 0 | 1.25 | 0.053 | 0.875 | 0.0265 | 0.25 | 0.15953 | 198 | 0 | 0 | 1.0292 | 0
Melbourne AP | 10 | Melbourne FS | 37.82 | No | 1234 | 102.5 | IR9-11 | North IRL | 2477 | 403.2894 | 4491.1813 | 3.64 | 0.64 | 63779 | 61968 | 63779 | 1300 | D | 1300 D | 48.29 | 0 | 2.1 | 0.516 | 1.47 | 0.258 | 0.733 | 1.1098 | 4038 | 13 | 2.3 | 1.0292 | 2.4
Melbourne AP | 10 | Melbourne FS | 37.82 | No | 1234 | 102.5 | IR9-11 | North IRL | 726 | 159.7914 | 1317.0397 | 1.07 | 0.19 | 63784 | 61973 | 63784 | 1300 | D | 1300 D | 48.29 | 0 | 2.1 | 0.516 | 1.47 | 0.258 | 0.733 | 0.056174 | 204 | 1 | 0.1 | 1.0292 | 0.1
Melbourne AP | 10 | Melbourne FS | 37.82 | No | 1234 | 102.5 | IR9-11 | North IRL | 19387 | 1688.3748 | 38926.2536 | 28.5 | 5 | 63786 | 61975 | 63786 | 1300 | B/D | 1300 B/D | 48.29 | 0 | 2.1 | 0.516 | 1.47 | 0.258 | 0.662 | 9.406 | 30908 | 100 | 17.6 | 1.0292 | 18.1
Melbourne AP | 10 | Melbourne FS | 37.82 | No | 1234 | 105 | IR9-11 | North IRL | 151 | 84.9293 | 226.5895 | 0.2 | 0.04 | 63788 | 61977 | 63788 | 1400 | B/D | 1400 B/D | 48.29 | 0 | 1.93 | 0.497 | 1.351 | 0.2485 | 0.887 | 0.055991 | 247 | 1 | 0.1 | 1.0292 | 0.1
Melbourne AP | 10 | Melbourne FS | 37.82 | No | 1234 | 102.5 | IR9-11 | North IRL | 1 | 6.7567 | 1.1392 | 0 | 0 | 63792 | 61981 | 63792 | 1300 | D | 1300 D | 48.29 | 0 | 2.1 | 0.516 | 1.47 | 0.258 | 0.733 | 0.00028151 | 1 | 0 | 0 | 1.0292 | 0
Melbourne AP | 10 | Melbourne FS | 37.82 | No | 1234 | 102.5 | IR9-11 | North IRL | 6556 | 551.1266 | 12591.8143 | 9.64 | 1.69 | 63797 | 61986 | 63797 | 1300 | C | 1300 C | 48.29 | 0 | 2.1 | 0.516 | 1.47 | 0.258 | 0.692 | 0.32664 | 1122 | 4 | 0.6 | 1.0292 | 0.6
Melbourne AP | 10 | Melbourne FS | 37.82 | No | 1234 | 102.5 | IR9-11 | North IRL | 13488 | 1256.1576 | 27081.9994 | 19.83 | 3.48 | 63798 | 61987 | 63798 | 1300 | B/D | 1300 B/D | 48.29 | 0 | 2.1 | 0.516 | 1.47 | 0.258 | 0.662 | 0.25531 | 839 | 3 | 0.5 | 1.0292 | 0.5
Melbourne AP | 10 | Melbourne FS | 37.82 | No | 1234 | 102.5 | IR9-11 | North IRL | 22894 | 1179.3422 | 45967.5136 | 33.65 | 5.91 | 63799 | 61988 | 63799 | 1300 | B/D | 1300 B/D | 48.29 | 0 | 2.1 | 0.516 | 1.47 | 0.258 | 0.662 | 0.41891 | 1377 | 4 | 0.8 | 1.0292 | 0.8
Melbourne AP | 10 | Melbourne FS | 37.82 | No | 1234 | 102.5 | IR9-11 | North IRL | 11966 | 1161.5055 | 21698.0079 | 17.59 | 3.09 | 63800 | 61989 | 63800 | 1300 | D | 1300 D | 48.29 | 0 | 2.1 | 0.516 | 1.47 | 0.258 | 0.733 | 0.25852 | 941 | 3 | 0.5 | 1.0292 | 0.5
Melbourne AP | 10 | Melbourne FS | 37.82 | No | 1234 | 11.1 | IR9-11 | North IRL | 155 | 165.8738 | 824.4577 | 0.14 | 0 | 63810 | 61999 | 63810 | 8120 | B/D | 8120 B/D | 48.29 | 0 | 1.25 | 0.053 | 0.875 | 0.0265 | 0.25 | 0.098557 | 122 | 0 | 0 | 1.0292 | 0
Melbourne AP | 10 | Melbourne FS | 37.82 | No | 1234 | 13 | IR9-11 | North IRL | 110 | 117.1438 | 838.8895 | 0.14 | 0.01 | 63812 | 62001 | 63812 | 1100 | A | 1100 A | 48.29 | 0 | 1.85 | 0.22 | 1.295 | 0.11 | 0.174 | 0.20729 | 179 | 1 | 0 | 1.0292 | 0
Melbourne AP | 10 | Melbourne FS | 37.82 | No | 1234 | 105 | IR9-11 | North IRL | 200 | 90.3797 | 295.3476 | 0.27 | 0.05 | 63822 | 62010 | 63822 | 1400 | D | 1400 D | 48.29 | 0 | 1.93 | 0.497 | 1.351 | 0.2485 | 0.9 | 0.072982 | 326 | 1 | 0.2 | 1.0292 | 0.2
Melbourne AP | 10 | Melbourne FS | 37.82 | No | 1234 | 105 | IR9-11 | North IRL | 147 | 109.2989 | 220.7688 | 0.2 | 0.04 | 63823 | 62011 | 63823 | 1400 | B/D | 1400 B/D | 48.29 | 0 | 1.93 | 0.497 | 1.351 | 0.2485 | 0.887 | 0.046803 | 206 | 1 | 0.1 | 1.0292 | 0.1
Melbourne AP | 10 | Melbourne FS | 37.82 | No | 1234 | 105 | IR9-11 | North IRL | 9 | 46.8995 | 12.9178 | 0.01 | 0 | 63838 | 62026 | 63838 | 1400 | B/D | 1400 B/D | 48.29 | 0 | 1.93 | 0.497 | 1.351 | 0.2485 | 0.887 | 0.003192 | 14 | 0 | 0 | 1.0292 | 0
Melbourne AP | 10 | Melbourne FS | 37.82 | No | 1234 | 13 | IR9-11 | North IRL | 108 | 116.6953 | 823.2454 | 0.14 | 0.01 | 63848 | 62036 | 63848 | 1100 | A | 1100 A | 48.29 | 0 | 1.85 | 0.22 | 1.295 | 0.11 | 0.174 | 0.20343 | 176 | 1 | 0 | 1.0292 | 0
Melbourne AP | 10 | Melbourne FS | 37.82 | No | 1234 | 102.5 | IR9-11 | North IRL | 7306 | 739.159 | 14669.5215 | 10.74 | 1.88 | 63849 | 62037 | 63849 | 1300 | B/D | 1300 B/D | 48.29 | 0 | 2.1 | 0.516 | 1.47 | 0.258 | 0.662 | 3.6106 | 11864 | 38 | 6.7 | 1.0292 | 6.9
Melbourne AP | 10 | Melbourne FS | 37.82 | No | 1234 | 102.5 | IR9-11 | North IRL | 28942 | 1866.3347 | 58110.6207 | 42.54 | 7.47 | 63852 | 62040 | 63852 | 1300 | B/D | 1300 B/D | 48.29 | 0 | 2.1 | 0.516 | 1.47 | 0.258 | 0.662 | 14.3473 | 47145 | 153 | 26.8 | 1.0292 | 27.6
Melbourne AP | 10 | Melbourne FS | 37.82 | No | 1234 | 105 | IR9-11 | North IRL | 21969 | 951.4766 | 32921.0375 | 29.68 | 5.46 | 63860 | 62048 | 63860 | 1400 | B/D | 1400 B/D | 48.29 | 0 | 1.93 | 0.497 | 1.351 | 0.2485 | 0.887 | 8.1349 | 35817 | 107 | 19.6 | 1.0292 | 20.2
Melbourne AP | 10 | Melbourne FS | 37.82 | No | 1234 | 13 | IR9-11 | North IRL | 108 | 116.782 | 822.1593 | 0.14 | 0.01 | 63863 | 62051 | 63863 | 1100 | A | 1100 A | 48.29 | 0 | 1.85 | 0.22 | 1.295 | 0.11 | 0.174 | 0.20316 | 175 | 0 | 0 | 1.0292 | 0
Melbourne AP | 10 | Melbourne FS | 37.82 | No | 1234 | 102.5 | IR9-11 | North IRL | 2824 | 548.9067 | 5669.4231 | 4.15 | 0.73 | 63865 | 62053 | 63865 | 1300 | B/D | 1300 B/D | 48.29 | 0 | 2.1 | 0.516 | 1.47 | 0.258 | 0.662 | 1.4009 | 4603 | 15 | 2.6 | 1.0292 | 2.7
Melbourne AP | 10 | Melbourne FS | 37.82 | No | 1234 | 105 | IR9-11 | North IRL | 7835 | 778.7183 | 11570.9084 | 10.59 | 1.95 | 63868 | 62055 | 63868 | 1400 | D | 1400 D | 48.29 | 0 | 1.93 | 0.497 | 1.351 | 0.2485 | 0.9 | 2.8592 | 12773 | 38 | 7 | 1.0292 | 7.2
Melbourne AP | 10 | Melbourne FS | 37.82 | No | 1234 | 13 | IR9-11 | North IRL | 238 | 180.4271 | 1813.9386 | 0.31 | 0.03 | 63899 | 62084 | 63899 | 1100 | A | 1100 A | 48.29 | 0 | 1.85 | 0.22 | 1.295 | 0.11 | 0.174 | 0.44823 | 387 | 1 | 0.1 | 1.0292 | 0.1
Melbourne AP | 10 | Melbourne FS | 37.82 | No | 1234 | 102.5 | IR9-11 | North IRL | 1387 | 290.2726 | 2785.6923 | 2.04 | 0.36 | 63913 | 62098 | 63913 | 1300 | B/D | 1300 B/D | 48.29 | 0 | 2.1 | 0.516 | 1.47 | 0.258 | 0.662 | 0.67442 | 2216 | 7 | 1.3 | 1.0292 | 1.3
Melbourne AP | 10 | Melbourne FS | 37.82 | No | 1234 | 102.5 | IR9-11 | North IRL | 38510 | 1916.4322 | 77320.9634 | 56.61 | 9.94 | 63917 | 62102 | 63917 | 1300 | B/D | 1300 B/D | 48.29 | 0 | 2.1 | 0.516 | 1.47 | 0.258 | 0.662 | 19.1063 | 62783 | 204 | 35.7 | 1.0292 | 36.7
Melbourne AP | 10 | Melbourne FS | 37.82 | No | 1234 | 125 | IR9-11 | North IRL | 47 | 72.7751 | 277.7884 | 0.05 | 0 | 63922 | 62107 | 63922 | 1290 | D | 1290 D | 48.29 | 0 | 1.38 | 0.08 | 0.966 | 0.04 | 0.223 | 0.068643 | 76 | 0 | 0 | 1.0292 | 0
Melbourne AP | 10 | Melbourne FS | 37.82 | No | 1234 | 102.5 | IR9-11 | North IRL | 277 | 126.6303 | 501.8936 | 0.41 | 0.07 | 63924 | 62109 | 63924 | 1300 | D | 1300 D | 48.29 | 0 | 2.1 | 0.516 | 1.47 | 0.258 | 0.733 | 0.12402 | 451 | 1 | 0.3 | 1.0292 | 0.3
Melbourne AP | 10 | Melbourne FS | 37.82 | No | 1234 | 13 | IR9-11 | North IRL | 9 | 64.3438 | 44.9721 | 0.01 | 0 | 63930 | 62115 | 63930 | 1100 | W | 1100 W | 48.29 | 0 | 1.85 | 0.22 | 1.295 | 0.11 | 0.258 | 0.011113 | 14 | 0 | 0 | 1.0292 | 0
Melbourne AP | 10 | Melbourne FS | 37.82 | No | 1234 | 13 | IR9-11 | North IRL | 246 | 181.8313 | 1882.3907 | 0.32 | 0.03 | 63960 | 62144 | 63960 | 1100 | A | 1100 A | 48.29 | 0 | 1.85 | 0.22 | 1.295 | 0.11 | 0.174 | 0.46515 | 402 | 1 | 0.1 | 1.0292 | 0.1
Melbourne AP | 10 | Melbourne FS | 37.82 | No | 1234 | 13 | IR9-11 | North IRL | 4 | 58.9744 | 29.4113 | 0.01 | 0 | 63966 | 62150 | 63966 | 1100 | A | 1100 A | 48.29 | 0 | 1.85 | 0.22 | 1.295 | 0.11 | 0.174 | 0.0072677 | 6 | 0 | 0 | 1.0292 | 0
Melbourne AP | 10 | Melbourne FS | 37.82 | No | 1234 | 102.5 | IR9-11 | North IRL | 52 | 50.4812 | 94.981 | 0.08 | 0.01 | 63971 | 62155 | 63971 | 1300 | D | 1300 D | 48.29 | 0 | 2.1 | 0.516 | 1.47 | 0.258 | 0.733 | 0.02347 | 85 | 0 | 0 | 1.0292 | 0
Melbourne AP | 10 | Melbourne FS | 37.82 | No | 1234 | 105 | IR9-11 | North IRL | 11 | 20.844 | 16.449 | 0.01 | 0 | 63976 | 62160 | 63976 | 1400 | B/D | 1400 B/D | 48.29 | 0 | 1.93 | 0.497 | 1.351 | 0.2485 | 0.887 | 0.0040646 | 18 | 0 | 0 | 1.0292 | 0
Melbourne AP | 10 | Melbourne FS | 37.82 | No | 1234 | 102.5 | IR9-11 | North IRL | 1509 | 255.0338 | 2736.6824 | 2.22 | 0.39 | 64045 | 62229 | 64045 | 1300 | D | 1300 D | 48.29 | 0 | 2.1 | 0.516 | 1.47 | 0.258 | 0.733 | 0.67625 | 2460 | 8 | 1.4 | 1.0292 | 1.4
Melbourne AP | 10 | Melbourne FS | 37.82 | No | 1234 | 102.5 | IR9-11 | North IRL | 11 | 27.0116 | 21.3655 | 0.02 | 0 | 64047 | 62231 | 64047 | 1300 | C | 1300 C | 48.29 | 0 | 2.1 | 0.516 | 1.47 | 0.258 | 0.692 | 0.0052795 | 18 | 0 | 0 | 1.0292 | 0
Melbourne AP | 10 | Melbourne FS | 37.82 | No | 1234 | 13 | IR9-11 | North IRL | 85 | 92.6008 | 435.7255 | 0.11 | 0.01 | 64071 | 62255 | 64071 | 1100 | W | 1100 W | 48.29 | 0 | 1.85 | 0.22 | 1.295 | 0.11 | 0.258 | 0.10767 | 138 | 0 | 0 | 1.0292 | 0
Melbourne AP | 10 | Melbourne FS | 37.82 | No | 1234 | 102.5 | IR9-11 | North IRL | 50 | 66.9492 | 89.9463 | 0.07 | 0.01 | 64083 | 62267 | 64083 | 1300 | D | 1300 D | 48.29 | 0 | 2.1 | 0.516 | 1.47 | 0.258 | 0.733 | 0.022226 | 81 | 0 | 0 | 1.0292 | 0
Melbourne AP | 10 | Melbourne FS | 37.82 | No | 1234 | 11.1 | IR9-11 | North IRL | 131 | 128.2501 | 496.6858 | 0.11 | 0 | 64084 | 62268 | 64084 | 8120 | D | 8120 D | 48.29 | 0 | 1.25 | 0.053 | 0.875 | 0.0265 | 0.35 | 0.12273 | 213 | 0 | 0 | 1.0292 | 0
Melbourne AP | 10 | Melbourne FS | 37.82 | No | 1234 | 13 | IR9-11 | North IRL | 16 | 86.5009 | 83.7757 | 0.02 | 0 | 64091 | 62274 | 64091 | 1100 | W | 1100 W | 48.29 | 0 | 1.85 | 0.22 | 1.295 | 0.11 | 0.258 | 0.020701 | 27 | 0 | 0 | 1.0292 | 0
Melbourne AP | 10 | Melbourne FS | 37.82 | No | 1234 | 13 | IR9-11 | North IRL | 11 | 38.3969 | 44.2652 | 0.01 | 0 | 64101 | 62284 | 64101 | 1100 | B/D | 1100 B/D | 48.29 | 0 | 1.85 | 0.22 | 1.295 | 0.11 | 0.342 | 0.010938 | 19 | 0 | 0 | 1.0292 | 0
Melbourne AP | 10 | Melbourne FS | 37.82 | No | 1234 | 13 | IR9-11 | North IRL | 113 | 89.1602 | 438.345 | 0.15 | 0.01 | 64102 | 62285 | 64102 | 1100 | B/D | 1100 B/D | 48.29 | 0 | 1.85 | 0.22 | 1.295 | 0.11 | 0.342 | 0.10832 | 184 | 1 | 0 | 1.0292 | 0
Patrick AFB | 25 | Patrick AFB | 27.62 | No | 1234 | 13 | IR9-11 | North IRL | 0 | 4.5883 | 0.70943 | 0 | 0 | 64111 | 62294 | 64111 | 1100 | C | 1100 C | 46.66 | 0 | 1.85 | 0.22 | 1.295 | 0.11 | 0.286 | 0.0001753 | 0 | 0 | 0 | 1.0292 | 0
Melbourne AP | 10 | Melbourne FS | 37.82 | No | 1234 | 29 | IR9-11 | North IRL | 47 | 57.9778 | 204.7102 | 0.07 | 0.01 | 64114 | 62297 | 64114 | 1200 | B/D | 1200 B/D | 48.29 | 0 | 2.23 | 0.316 | 1.561 | 0.158 | 0.304 | 0.050585 | 76 | 0 | 0 | 1.0292 | 0
Melbourne AP | 10 | Melbourne FS | 37.82 | No | 1234 | 105 | IR9-11 | North IRL | 824 | 162.078 | 1217.3155 | 1.11 | 0.2 | 64115 | 62298 | 64115 | 1400 | D | 1400 D | 48.29 | 0 | 1.93 | 0.497 | 1.351 | 0.2485 | 0.9 | 0.059367 | 265 | 1 | 0.1 | 1.0292 | 0.1
Melbourne AP | 10 | Melbourne FS | 37.82 | No | 1234 | 105 | IR9-11 | North IRL | 484 | 192.3179 | 725.1983 | 0.65 | 0.12 | 64117 | 62300 | 64117 | 1400 | C | 1400 C | 48.29 | 0 | 1.93 | 0.497 | 1.351 | 0.2485 | 0.888 | 0.093887 | 414 | 1 | 0.2 | 1.0292 | 0.2
Melbourne AP | 10 | Melbourne FS | 37.82 | No | 1234 | 29 | IR9-11 | North IRL | 311 | 181.1647 | 1877.4583 | 0.49 | 0.05 | 64126 | 62306 | 64126 | 1200 | A | 1200 A | 48.29 | 0 | 2.23 | 0.316 | 1.561 | 0.158 | 0.22 | 0.46393 | 507 | 2 | 0.2 | 1.0292 | 0.2
Melbourne AP | 10 | Melbourne FS | 37.82 | No | 1234 | 13 | IR9-11 | North IRL | 54 | 89.4432 | 410.1409 | 0.07 | 0.01 | 64128 | 62308 | 64128 | 1100 | A | 1100 A | 48.29 | 0 | 1.85 | 0.22 | 1.295 | 0.11 | 0.174 | 0.10135 | 88 | 0 | 0 | 1.0292 | 0
Melbourne AP | 10 | Melbourne FS | 37.82 | No | 1234 | 13 | IR9-11 | North IRL | 62 | 79.3628 | 318.9674 | 0.08 | 0.01 | 64130 | 62310 | 64130 | 1100 | W | 1100 W | 48.29 | 0 | 1.85 | 0.22 | 1.295 | 0.11 | 0.258 | 0.078818 | 101 | 0 | 0 | 1.0292 | 0
Melbourne AP | 10 | Melbourne FS | 37.82 | No | 1234 | 13 | IR9-11 | North IRL | 41 | 85.7968 | 313.3441 | 0.05 | 0 | 64136 | 62316 | 64136 | 1100 | A | 1100 A | 48.29 | 0 | 1.85 | 0.22 | 1.295 | 0.11 | 0.174 | 0.077429 | 67 | 0 | 0 | 1.0292 | 0
Melbourne AP | 10 | Melbourne FS | 37.82 | No | 1234 | 29 | IR9-11 | North IRL | 16886 | 2280.5132 | 57697.8055 | 26.36 | 2.67 | 64139 | 62319 | 64139 | 1200 | C | 1200 C | 48.29 | 0 | 2.23 | 0.316 | 1.561 | 0.158 | 0.389 | 0.11717 | 226 | 1 | 0.1 | 1.0292 | 0.1
Melbourne AP | 10 | Melbourne FS | 37.82 | No | 1234 | 11.1 | IR9-11 | North IRL | 7 | 41.6012 | 38.0021 | 0.01 | 0 | 64142 | 62322 | 64142 | 8120 | B/D | 8120 B/D | 48.29 | 0 | 1.25 | 0.053 | 0.875 | 0.0265 | 0.25 | 0.0093905 | 12 | 0 | 0 | 1.0292 | 0
Melbourne AP | 10 | Melbourne FS | 37.82 | No | 1234 | 13 | IR9-11 | North IRL | 220 | 176.7733 | 1678.2522 | 0.28 | 0.02 | 64150 | 62330 | 64150 | 1100 | A | 1100 A | 48.29 | 0 | 1.85 | 0.22 | 1.295 | 0.11 | 0.174 | 0.4147 | 358 | 1 | 0.1 | 1.0292 | 0.1
Melbourne AP | 10 | Melbourne FS | 37.82 | No | 1234 | 11.1 | IR9-11 | North IRL | 69 | 70.5791 | 305.7051 | 0.06 | 0 | 64154 | 62334 | 64154 | 8120 | C | 8120 C | 48.29 | 0 | 1.25 | 0.053 | 0.875 | 0.0265 | 0.3 | 0.075541 | 112 | 0 | 0 | 1.0292 | 0
Melbourne AP | 10 | Melbourne FS | 37.82 | No | 1234 | 13 | IR9-11 | North IRL | 1224 | 686.884 | 9348.0834 | 1.59 | 0.13 | 64159 | 62338 | 64159 | 1100 | A | 1100 A | 48.29 | 0 | 1.85 | 0.22 | 1.295 | 0.11 | 0.174 | 2.31 | 1995 | 6 | 0.5 | 1.0292 | 0.5
Melbourne AP | 10 | Melbourne FS | 37.82 | No | 1234 | 11.1 | IR9-11 | North IRL | 74 | 104.2767 | 330.2105 | 0.06 | 0 | 64184 | 62362 | 64184 | 8120 | C | 8120 C | 48.29 | 0 | 1.25 | 0.053 | 0.875 | 0.0265 | 0.3 | 0.081596 | 122 | 0 | 0 | 1.0292 | 0
Melbourne AP | 10 | Melbourne FS | 37.82 | No | 1234 | 102.5 | IR9-11 | North IRL | 0 | 4.6473 | 0.63279 | 0 | 0 | 64185 | 62363 | 64185 | 1300 | C | 1300 C | 48.29 | 0 | 2.1 | 0.516 | 1.47 | 0.258 | 0.692 | 0.00015636 | 1 | 0 | 0 | 1.0292 | 0
Melbourne AP | 10 | Melbourne FS | 37.82 | No | 1234 | 13 | IR9-11 | North IRL | 34 | 81.8619 | 258.1288 | 0.04 | 0 | 64206 | 62382 | 64206 | 1100 | A | 1100 A | 48.29 | 0 | 1.85 | 0.22 | 1.295 | 0.11 | 0.174 | 0.063785 | 55 | 0 | 0 | 1.0292 | 0
Melbourne AP | 10 | Melbourne FS | 37.82 | No | 1234 | 13 | IR9-11 | North IRL | 19 | 75.7677 | 98.461 | 0.02 | 0 | 64207 | 62383 | 64207 | 1100 | W | 1100 W | 48.29 | 0 | 1.85 | 0.22 | 1.295 | 0.11 | 0.258 | 0.02433 | 31 | 0 | 0 | 1.0292 | 0
Melbourne AP | 10 | Melbourne FS | 37.82 | No | 1234 | 102.5 | IR9-11 | North IRL | 23923 | 1157.9956 | 48031.933 | 35.17 | 6.17 | 64215 | 62389 | 64215 | 1300 | B/D | 1300 B/D | 48.29 | 0 | 2.1 | 0.516 | 1.47 | 0.258 | 0.662 | 0.59513 | 1956 | 6 | 1.1 | 1.0292 | 1.1
Melbourne AP | 10 | Melbourne FS | 37.82 | No | 1234 | 29 | IR9-11 | North IRL | 25230 | 3260.7815 | 110313.8645 | 39.38 | 3.99 | 64225 | 62398 | 64225 | 1200 | B/D | 1200 B/D | 48.29 | 0 | 2.23 | 0.316 | 1.561 | 0.158 | 0.304 | 0.32905 | 497 | 2 | 0.2 | 1.0292 | 0.2
Melbourne AP | 10 | Melbourne FS | 37.82 | No | 1234 | 11.1 | IR9-11 | North IRL | 84 | 115.5103 | 370.7315 | 0.07 | 0 | 64229 | 62401 | 64229 | 8120 | C | 8120 C | 48.29 | 0 | 1.25 | 0.053 | 0.875 | 0.0265 | 0.3 | 0.091609 | 136 | 0 | 0 | 1.0292 | 0
Melbourne AP | 10 | Melbourne FS | 37.82 | No | 1234 | 102.5 | IR9-11 | North IRL | 1 | 7.25 | 1.5966 | 0 | 0 | 64230 | 62402 | 64230 | 1300 | C | 1300 C | 48.29 | 0 | 2.1 | 0.516 | 1.47 | 0.258 | 0.692 | 0.00039452 | 1 | 0 | 0 | 1.0292 | 0
Melbourne AP | 20 | Eau Gallie | 40.58 | No | 1234 | 29 | IR9-11 | North IRL | 132 | 109.6376 | 694.9236 | 0.21 | 0.02 | 64260 | 62429 | 64260 | 1200 | A | 1200 A | 48.29 | 0 | 2.23 | 0.316 | 1.561 | 0.158 | 0.22 | 0.17172 | 188 | 1 | 0.1 | 1.0292 | 0.1
Melbourne AP | 20 | Eau Gallie | 40.58 | No | 1234 | 29 | IR9-11 | North IRL | 66 | 89.2901 | 348.6355 | 0.1 | 0.01 | 64278 | 62445 | 64278 | 1200 | A | 1200 A | 48.29 | 0 | 2.23 | 0.316 | 1.561 | 0.158 | 0.22 | 0.086149 | 94 | 0 | 0 | 1.0292 | 0
Melbourne AP | 10 | Melbourne FS | 37.82 | No | 1234 | 11.1 | IR9-11 | North IRL | 18 | 54.373 | 95.5342 | 0.02 | 0 | 64300 | 62465 | 64300 | 8120 | B/D | 8120 B/D | 48.29 | 0 | 1.25 | 0.053 | 0.875 | 0.0265 | 0.25 | 0.023607 | 29 | 0 | 0 | 1.0292 | 0
Melbourne AP | 10 | Melbourne FS | 37.82 | No | 1234 | 29 | IR9-11 | North IRL | 1 | 10.7193 | 3.802 | 0 | 0 | 64395 | 62558 | 64395 | 1200 | W | 1200 W | 48.29 | 0 | 2.23 | 0.316 | 1.561 | 0.158 | 0.347 | 0.00093949 | 2 | 0 | 0 | 1.0292 | 0
Melbourne AP | 10 | Melbourne FS | 37.82 | No | 1234 | 11.1 | IR9-11 | North IRL | 17 | 47.8041 | 90.4906 | 0.01 | 0 | 64399 | 62562 | 64399 | 8120 | B/D | 8120 B/D | 48.29 | 0 | 1.25 | 0.053 | 0.875 | 0.0265 | 0.25 | 0.022361 | 28 | 0 | 0 | 1.0292 | 0
Melbourne AP | 10 | Melbourne FS | 37.82 | No | 1234 | 29 | IR9-11 | North IRL | 98 | 104.4181 | 592.682 | 0.15 | 0.02 | 64421 | 62582 | 64421 | 1200 | A | 1200 A | 48.29 | 0 | 2.23 | 0.316 | 1.561 | 0.158 | 0.22 | 0.14645 | 160 | 1 | 0.1 | 1.0292 | 0.1
Melbourne AP | 10 | Melbourne FS | 37.82 | No | 1234 | 29 | IR9-11 | North IRL | 36 | 63.4963 | 155.4943 | 0.06 | 0.01 | 64430 | 62591 | 64430 | 1200 | B/D | 1200 B/D | 48.29 | 0 | 2.23 | 0.316 | 1.561 | 0.158 | 0.304 | 0.0019878 | 3 | 0 | 0 | 1.0292 | 0
Melbourne AP | 10 | Melbourne FS | 37.82 | No | 1234 | 29 | IR9-11 | North IRL | 219 | 168.6254 | 1325.3358 | 0.34 | 0.03 | 64433 | 62593 | 64433 | 1200 | A | 1200 A | 48.29 | 0 | 2.23 | 0.316 | 1.561 | 0.158 | 0.22 | 0.3275 | 358 | 1 | 0.1 | 1.0292 | 0.1
Melbourne AP | 25 | Patrick AFB | 27.62 | No | 1234 | 29 | IR9-11 | North IRL | 10 | 106.0098 | 112.621 | 0.02 | 0 | 64434 | 62594 | 64434 | 1200 | A | 1200 A | 48.29 | 0 | 2.23 | 0.316 | 1.561 | 0.158 | 0.22 | 0.027829 | 30 | 0 | 0 | 1.0292 | 0
Melbourne AP | 10 | Melbourne FS | 37.82 | No | 1234 | 11.1 | IR9-11 | North IRL | 84 | 97.2014 | 446.861 | 0.07 | 0 | 64463 | 62619 | 64463 | 8120 | B/D | 8120 B/D | 48.29 | 0 | 1.25 | 0.053 | 0.875 | 0.0265 | 0.25 | 0.11042 | 137 | 0 | 0 | 1.0292 | 0
Melbourne AP | 10 | Melbourne FS | 37.82 | No | 1234 | 102.5 | IR9-11 | North IRL | 1913 | 419.982 | 3674.8446 | 2.81 | 0.49 | 64476 | 62632 | 64476 | 1300 | C | 1300 C | 48.29 | 0 | 2.1 | 0.516 | 1.47 | 0.258 | 0.692 | 0.0093918 | 32 | 0 | 0 | 1.0292 | 0
Melbourne AP | 10 | Melbourne FS | 37.82 | No | 1234 | 102.5 | IR9-11 | North IRL | 14129 | 1016.6922 | 28368.9887 | 20.77 | 3.65 | 64481 | 62637 | 64481 | 1300 | B/D | 1300 B/D | 48.29 | 0 | 2.1 | 0.516 | 1.47 | 0.258 | 0.662 | 0.014555 | 48 | 0 | 0 | 1.0292 | 0
Melbourne AP | 10 | Melbourne FS | 37.82 | No | 1234 | 29 | IR9-11 | North IRL | 1 | 10.9549 | 3.6343 | 0 | 0 | 64496 | 62651 | 64496 | 1200 | A | 1200 A | 48.29 | 0 | 2.23 | 0.316 | 1.561 | 0.158 | 0.22 | 0.00089806 | 1 | 0 | 0 | 1.0292 | 0
Melbourne AP | 10 | Melbourne FS | 37.82 | No | 1234 | 11.1 | IR9-11 | North IRL | 7 | 30.8455 | 37.7958 | 0.01 | 0 | 64499 | 62654 | 64499 | 8120 | B/D | 8120 B/D | 48.29 | 0 | 1.25 | 0.053 | 0.875 | 0.0265 | 0.25 | 0.0093395 | 12 | 0 | 0 | 1.0292 | 0
Melbourne AP | 10 | Melbourne FS | 37.82 | No | 1234 | 29 | IR9-11 | North IRL | 0 | 3.578 | 0.50442 | 0 | 0 | 64519 | 62674 | 64519 | 1200 | B/D | 1200 B/D | 48.29 | 0 | 2.23 | 0.316 | 1.561 | 0.158 | 0.304 | 0.00012464 | 0 | 0 | 0 | 1.0292 | 0
Melbourne AP | 10 | Melbourne FS | 37.82 | No | 1234 | 29 | IR9-11 | North IRL | 39 | 59.1165 | 171.084 | 0.06 | 0.01 | 64547 | 62702 | 64547 | 1200 | B/D | 1200 B/D | 48.29 | 0 | 2.23 | 0.316 | 1.561 | 0.158 | 0.304 | 0.015771 | 24 | 0 | 0 | 1.0292 | 0
Melbourne AP | 10 | Melbourne FS | 37.82 | No | 1234 | 11.1 | IR9-11 | North IRL | 7 | 26.4643 | 37.589 | 0.01 | 0 | 64548 | 62703 | 64548 | 8120 | B/D | 8120 B/D | 48.29 | 0 | 1.25 | 0.053 | 0.875 | 0.0265 | 0.25 | 0.0092884 | 12 | 0 | 0 | 1.0292 | 0
Melbourne AP | 10 | Melbourne FS | 37.82 | No | 1234 | 29 | IR9-11 | North IRL | 277 | 195.8894 | 1209.5924 | 0.43 | 0.04 | 64556 | 62711 | 64556 | 1200 | B/D | 1200 B/D | 48.29 | 0 | 2.23 | 0.316 | 1.561 | 0.158 | 0.304 | 0.094852 | 143 | 0 | 0 | 1.0292 | 0
Melbourne AP | 10 | Melbourne FS | 37.82 | No | 1234 | 11.1 | IR9-11 | North IRL | 1 | 12.538 | 5.9553 | 0 | 0 | 64557 | 62712 | 64557 | 8120 | B/D | 8120 B/D | 48.29 | 0 | 1.25 | 0.053 | 0.875 | 0.0265 | 0.25 | 0.0014716 | 2 | 0 | 0 | 1.0292 | 0
Melbourne AP | 10 | Melbourne FS | 37.82 | No | 1234 | 11.1 | IR9-11 | North IRL | 135 | 123.5084 | 719.2038 | 0.12 | 0 | 64570 | 62725 | 64570 | 8120 | B/D | 8120 B/D | 48.29 | 0 | 1.25 | 0.053 | 0.875 | 0.0265 | 0.25 | 0.13035 | 162 | 0 | 0 | 1.0292 | 0
Melbourne AP | 10 | Melbourne FS | 37.82 | No | 1234 | 102.5 | IR9-11 | North IRL | 19 | 44.7592 | 40.7158 | 0.03 | 0 | 64584 | 62739 | 64584 | 1300 | A | 1300 A | 48.29 | 0 | 2.1 | 0.516 | 1.47 | 0.258 | 0.631 | 0.010061 | 32 | 0 | 0 | 1.0292 | 0
Melbourne AP | 10 | Melbourne FS | 37.82 | No | 1234 | 81 | IR9-11 | North IRL | 634 | 311.4351 | 3633.7607 | 0.7 | 0.05 | 64586 | 62741 | 64586 | 1840 | A | 1840 A | 48.29 | 0 | 1.58 | 0.15 | 1.106 | 0.075 | 0.232 | 0.89792 | 1034 | 3 | 0.2 | 1.0292 | 0.2
Melbourne AP | 10 | Melbourne FS | 37.82 | No | 1234 | 29 | IR9-11 | North IRL | 58 | 80.7295 | 348.449 | 0.09 | 0.01 | 64587 | 62742 | 64587 | 1200 | A | 1200 A | 48.29 | 0 | 2.23 | 0.316 | 1.561 | 0.158 | 0.22 | 0.086103 | 94 | 0 | 0 | 1.0292 | 0
Melbourne AP | 10 | Melbourne FS | 37.82 | No | 1234 | 29 | IR9-11 | North IRL | 4 | 20.2652 | 13.9614 | 0.01 | 0 | 64588 | 62743 | 64588 | 1200 | W | 1200 W | 48.29 | 0 | 2.23 | 0.316 | 1.561 | 0.158 | 0.347 | 0.0034499 | 6 | 0 | 0 | 1.0292 | 0
Melbourne AP | 10 | Melbourne FS | 37.82 | No | 1234 | 102.5 | IR9-11 | North IRL | 205 | 90.6314 | 431.5845 | 0.3 | 0.05 | 64590 | 62744 | 64590 | 1300 | A | 1300 A | 48.29 | 0 | 2.1 | 0.516 | 1.47 | 0.258 | 0.631 | 0.10665 | 334 | 1 | 0.2 | 1.0292 | 0.2
Melbourne AP | 10 | Melbourne FS | 37.82 | No | 1234 | 102.5 | IR9-11 | North IRL | 1074 | 212.4928 | 2157.0289 | 1.58 | 0.28 | 64593 | 62747 | 64593 | 1300 | B/D | 1300 B/D | 48.29 | 0 | 2.1 | 0.516 | 1.47 | 0.258 | 0.662 | 0.53301 | 1751 | 6 | 1 | 1.0292 | 1
Melbourne AP | 10 | Melbourne FS | 37.82 | No | 1234 | 105 | IR9-11 | North IRL | 11180 | 765.1427 | 16753.3581 | 15.1 | 2.78 | 64599 | 62752 | 64599 | 1400 | B/D | 1400 B/D | 48.29 | 0 | 1.93 | 0.497 | 1.351 | 0.2485 | 0.887 | 0.0069537 | 31 | 0 | 0 | 1.0292 | 0
Melbourne AP | 10 | Melbourne FS | 37.82 | No | 1234 | 81 | IR9-11 | North IRL | 0 | 5.5594 | 1.0716 | 0 | 0 | 64605 | 62758 | 64605 | 1840 | W | 1840 W | 48.29 | 0 | 1.58 | 0.15 | 1.106 | 0.075 | 0.363 | 0.0002648 | 0 | 0 | 0 | 1.0292 | 0
Melbourne AP | 10 | Melbourne FS | 37.82 | No | 1234 | 102.5 | IR9-11 | North IRL | 326 | 112.2262 | 686.8698 | 0.48 | 0.08 | 64610 | 62763 | 64610 | 1300 | A | 1300 A | 48.29 | 0 | 2.1 | 0.516 | 1.47 | 0.258 | 0.631 | 0.16973 | 532 | 2 | 0.3 | 1.0292 | 0.3
Melbourne AP | 20 | Eau Gallie | 40.58 | No | 1234 | 29 | IR9-11 | North IRL | 94 | 81.9893 | 313.4186 | 0.15 | 0.01 | 64614 | 62766 | 64614 | 1200 | W | 1200 W | 48.29 | 0 | 2.23 | 0.316 | 1.561 | 0.158 | 0.347 | 0.077447 | 133 | 0 | 0 | 1.0292 | 0
Melbourne AP | 20 | Eau Gallie | 40.58 | No | 1234 | 29 | IR9-11 | North IRL | 8 | 32.8008 | 43.0151 | 0.01 | 0 | 64615 | 62767 | 64615 | 1200 | A | 1200 A | 48.29 | 0 | 2.23 | 0.316 | 1.561 | 0.158 | 0.22 | 0.010629 | 12 | 0 | 0 | 1.0292 | 0
Melbourne AP | 10 | Melbourne FS | 37.82 | No | 1234 | 102.5 | IR9-11 | North IRL | 162 | 88.3082 | 324.7136 | 0.24 | 0.04 | 64617 | 62769 | 64617 | 1300 | B/D | 1300 B/D | 48.29 | 0 | 2.1 | 0.516 | 1.47 | 0.258 | 0.662 | 0.080238 | 264 | 1 | 0.2 | 1.0292 | 0.2
Melbourne AP | 10 | Melbourne FS | 37.82 | No | 1234 | 81 | IR9-11 | North IRL | 1623 | 390.1011 | 5942.3403 | 1.8 | 0.12 | 64620 | 62772 | 64620 | 1840 | W | 1840 W | 48.29 | 0 | 1.58 | 0.15 | 1.106 | 0.075 | 0.363 | 1.4394 | 2594 | 6 | 0.4 | 1.0292 | 0.4
Melbourne AP | 10 | Melbourne FS | 37.82 | No | 1234 | 102.5 | IR9-11 | North IRL | 1512 | 254.4463 | 3034.799 | 2.22 | 0.39 | 64624 | 62776 | 64624 | 1300 | B/D | 1300 B/D | 48.29 | 0 | 2.1 | 0.516 | 1.47 | 0.258 | 0.662 | 0.74991 | 2464 | 8 | 1.4 | 1.0292 | 1.4
Melbourne AP | 10 | Melbourne FS | 37.82 | No | 1234 | 102.5 | IR9-11 | North IRL | 292 | 112.9775 | 614.3751 | 0.43 | 0.08 | 64626 | 62778 | 64626 | 1300 | A | 1300 A | 48.29 | 0 | 2.1 | 0.516 | 1.47 | 0.258 | 0.631 | 0.15181 | 476 | 2 | 0.3 | 1.0292 | 0.3
Melbourne AP | 10 | Melbourne FS | 37.82 | No | 1234 | 105 | IR9-11 | North IRL | 83 | 73.8084 | 124.766 | 0.11 | 0.02 | 64627 | 62779 | 64627 | 1400 | A | 1400 A | 48.29 | 0 | 1.93 | 0.497 | 1.351 | 0.2485 | 0.886 | 0.01568 | 69 | 0 | 0 | 1.0292 | 0
Melbourne AP | 10 | Melbourne FS | 37.82 | No | 1234 | 102.5 | IR9-11 | North IRL | 198 | 89.4759 | 397.2083 | 0.29 | 0.05 | 64632 | 62783 | 64632 | 1300 | B/D | 1300 B/D | 48.29 | 0 | 2.1 | 0.516 | 1.47 | 0.258 | 0.662 | 0.098152 | 323 | 1 | 0.2 | 1.0292 | 0.2
Melbourne AP | 10 | Melbourne FS | 37.82 | No | 1234 | 102.5 | IR9-11 | North IRL | 184 | 92.0011 | 369.6852 | 0.27 | 0.05 | 64640 | 62791 | 64640 | 1300 | B/D | 1300 B/D | 48.29 | 0 | 2.1 | 0.516 | 1.47 | 0.258 | 0.662 | 0.091351 | 300 | 1 | 0.2 | 1.0292 | 0.2
Melbourne AP | 10 | Melbourne FS | 37.82 | No | 1234 | 102.5 | IR9-11 | North IRL | 0 | 0.5604 | 0.01327 | 0 | 0 | 64641 | 62792 | 64641 | 1300 | B/D | 1300 B/D | 48.29 | 0 | 2.1 | 0.516 | 1.47 | 0.258 | 0.662 | 3.2791e-06 | 0 | 0 | 0 | 1.0292 | 0
Melbourne AP | 10 | Melbourne FS | 37.82 | No | 1234 | 102.5 | IR9-11 | North IRL | 480 | 127.2247 | 1011.6321 | 0.71 | 0.12 | 64643 | 62794 | 64643 | 1300 | A | 1300 A | 48.29 | 0 | 2.1 | 0.516 | 1.47 | 0.258 | 0.631 | 0.24998 | 783 | 3 | 0.4 | 1.0292 | 0.4
Melbourne AP | 10 | Melbourne FS | 37.82 | No | 1234 | 105 | IR9-11 | North IRL | 674 | 127.2216 | 1011.5834 | 0.91 | 0.17 | 64644 | 62795 | 64644 | 1400 | A | 1400 A | 48.29 | 0 | 1.93 | 0.497 | 1.351 | 0.2485 | 0.886 | 0.24997 | 1099 | 3 | 0.6 | 1.0292 | 0.6
Melbourne AP | 10 | Melbourne FS | 37.82 | No | 1234 | 81 | IR9-11 | North IRL | 153 | 165.4722 | 876.8949 | 0.17 | 0.01 | 64653 | 62804 | 64653 | 1840 | A | 1840 A | 48.29 | 0 | 1.58 | 0.15 | 1.106 | 0.075 | 0.232 | 0.21584 | 249 | 1 | 0 | 1.0292 | 0
Melbourne AP | 10 | Melbourne FS | 37.82 | No | 1234 | 13 | IR9-11 | North IRL | 0 | 3.9844 | 0.48321 | 0 | 0 | 64655 | 62806 | 64655 | 1100 | W | 1100 W | 48.29 | 0 | 1.85 | 0.22 | 1.295 | 0.11 | 0.258 | 0.0001194 | 0 | 0 | 0 | 1.0292 | 0
Melbourne AP | 10 | Melbourne FS | 37.82 | No | 1234 | 102.5 | IR9-11 | North IRL | 463 | 122.5708 | 974.5945 | 0.68 | 0.12 | 64658 | 62809 | 64658 | 1300 | A | 1300 A | 48.29 | 0 | 2.1 | 0.516 | 1.47 | 0.258 | 0.631 | 0.24083 | 754 | 2 | 0.4 | 1.0292 | 0.4
Melbourne AP | 10 | Melbourne FS | 37.82 | No | 1234 | 102.5 | IR9-11 | North IRL | 480 | 127.2277 | 1011.6808 | 0.71 | 0.12 | 64659 | 62810 | 64659 | 1300 | A | 1300 A | 48.29 | 0 | 2.1 | 0.516 | 1.47 | 0.258 | 0.631 | 0.24999 | 783 | 3 | 0.4 | 1.0292 | 0.4
Melbourne AP | 10 | Melbourne FS | 37.82 | No | 1234 | 105 | IR9-11 | North IRL | 188 | 73.4482 | 281.772 | 0.25 | 0.05 | 64660 | 62811 | 64660 | 1400 | A | 1400 A | 48.29 | 0 | 1.93 | 0.497 | 1.351 | 0.2485 | 0.886 | 0.069627 | 306 | 1 | 0.2 | 1.0292 | 0.2
Melbourne AP | 10 | Melbourne FS | 37.82 | No | 1234 | 105 | IR9-11 | North IRL | 14 | 22.3857 | 21.539 | 0.02 | 0 | 64661 | 62812 | 64661 | 1400 | A | 1400 A | 48.29 | 0 | 1.93 | 0.497 | 1.351 | 0.2485 | 0.886 | 0.00097912 | 4 | 0 | 0 | 1.0292 | 0
Melbourne AP | 10 | Melbourne FS | 37.82 | No | 1234 | 102.5 | IR9-11 | North IRL | 18 | 32.1754 | 39.0686 | 0.03 | 0 | 64672 | 62823 | 64672 | 1300 | A | 1300 A | 48.29 | 0 | 2.1 | 0.516 | 1.47 | 0.258 | 0.631 | 0.0072392 | 23 | 0 | 0 | 1.0292 | 0
Melbourne AP | 10 | Melbourne FS | 37.82 | No | 1234 | 102.5 | IR9-11 | North IRL | 134 | 87.1004 | 282.6074 | 0.2 | 0.03 | 64677 | 62828 | 64677 | 1300 | A | 1300 A | 48.29 | 0 | 2.1 | 0.516 | 1.47 | 0.258 | 0.631 | 0.069834 | 219 | 1 | 0.1 | 1.0292 | 0.1
Melbourne AP | 10 | Melbourne FS | 37.82 | No | 1234 | 105 | IR9-11 | North IRL | 88 | 66.0009 | 132.7585 | 0.12 | 0.02 | 64679 | 62830 | 64679 | 1400 | A | 1400 A | 48.29 | 0 | 1.93 | 0.497 | 1.351 | 0.2485 | 0.886 | 0.032805 | 144 | 0 | 0.1 | 1.0292 | 0.1
Melbourne AP | 10 | Melbourne FS | 37.82 | No | 1234 | 102.5 | IR9-11 | North IRL | 556 | 140.9153 | 1170.5553 | 0.82 | 0.14 | 64680 | 62831 | 64680 | 1300 | A | 1300 A | 48.29 | 0 | 2.1 | 0.516 | 1.47 | 0.258 | 0.631 | 0.28925 | 906 | 3 | 0.5 | 1.0292 | 0.5
Melbourne AP | 10 | Melbourne FS | 37.82 | No | 1234 | 102.5 | IR9-11 | North IRL | 18 | 31.8338 | 37.0376 | 0.03 | 0 | 64681 | 62832 | 64681 | 1300 | A | 1300 A | 48.29 | 0 | 2.1 | 0.516 | 1.47 | 0.258 | 0.631 | 0.0091522 | 29 | 0 | 0 | 1.0292 | 0
Melbourne AP | 10 | Melbourne FS | 37.82 | No | 1234 | 102.5 | IR9-11 | North IRL | 342 | 109.504 | 685.6607 | 0.5 | 0.09 | 64684 | 62835 | 64684 | 1300 | B/D | 1300 B/D | 48.29 | 0 | 2.1 | 0.516 | 1.47 | 0.258 | 0.662 | 0.16943 | 557 | 2 | 0.3 | 1.0292 | 0.3
Melbourne AP | 10 | Melbourne FS | 37.82 | No | 1234 | 102.5 | IR9-11 | North IRL | 152 | 87.9424 | 306.2402 | 0.22 | 0.04 | 64685 | 62836 | 64685 | 1300 | B/D | 1300 B/D | 48.29 | 0 | 2.1 | 0.516 | 1.47 | 0.258 | 0.662 | 0.075673 | 249 | 1 | 0.1 | 1.0292 | 0.1
Melbourne AP | 10 | Melbourne FS | 37.82 | No | 1234 | 102.5 | IR9-11 | North IRL | 589 | 247.0709 | 1241.5071 | 0.87 | 0.15 | 64695 | 62846 | 64695 | 1300 | A | 1300 A | 48.29 | 0 | 2.1 | 0.516 | 1.47 | 0.258 | 0.631 | 0.30678 | 961 | 3 | 0.5 | 1.0292 | 0.5
Melbourne AP | 10 | Melbourne FS | 37.82 | No | 1234 | 102.5 | IR9-11 | North IRL | 291 | 117.8374 | 613.4412 | 0.43 | 0.08 | 64697 | 62848 | 64697 | 1300 | A | 1300 A | 48.29 | 0 | 2.1 | 0.516 | 1.47 | 0.258 | 0.631 | 0.15158 | 475 | 2 | 0.3 | 1.0292 | 0.3
Melbourne AP | 20 | Eau Gallie | 40.58 | No | 1234 | 29 | IR9-11 | North IRL | 19 | 62.8746 | 63.0908 | 0.03 | 0 | 64701 | 62851 | 64701 | 1200 | W | 1200 W | 48.29 | 0 | 2.23 | 0.316 | 1.561 | 0.158 | 0.347 | 0.01559 | 27 | 0 | 0 | 1.0292 | 0
Melbourne AP | 20 | Eau Gallie | 40.58 | No | 1234 | 29 | IR9-11 | North IRL | 33 | 71.7202 | 174.0535 | 0.05 | 0.01 | 64702 | 62852 | 64702 | 1200 | A | 1200 A | 48.29 | 0 | 2.23 | 0.316 | 1.561 | 0.158 | 0.22 | 0.043009 | 47 | 0 | 0 | 1.0292 | 0
Melbourne AP | 10 | Melbourne FS | 37.82 | No | 1234 | 102.5 | IR9-11 | North IRL | 564 | 195.2623 | 1188.9349 | 0.83 | 0.15 | 64707 | 62857 | 64707 | 1300 | A | 1300 A | 48.29 | 0 | 2.1 | 0.516 | 1.47 | 0.258 | 0.631 | 0.29379 | 920 | 3 | 0.5 | 1.0292 | 0.5
Melbourne AP | 20 | Eau Gallie | 40.58 | No | 1234 | 29 | IR9-11 | North IRL | 118 | 108.9231 | 618.4739 | 0.18 | 0.02 | 64731 | 62876 | 64731 | 1200 | A | 1200 A | 48.29 | 0 | 2.23 | 0.316 | 1.561 | 0.158 | 0.22 | 0.15283 | 167 | 1 | 0.1 | 1.0292 | 0.1
Melbourne AP | 20 | Eau Gallie | 40.58 | No | 1234 | 29 | IR9-11 | North IRL | 195 | 157.0524 | 1023.2012 | 0.3 | 0.03 | 64748 | 62892 | 64748 | 1200 | A | 1200 A | 48.29 | 0 | 2.23 | 0.316 | 1.561 | 0.158 | 0.22 | 0.25284 | 276 | 1 | 0.1 | 1.0292 | 0.1
Melbourne AP | 20 | Eau Gallie | 40.58 | No | 1234 | 29 | IR9-11 | North IRL | 191 | 151.2702 | 1004.0793 | 0.3 | 0.03 | 64754 | 62897 | 64754 | 1200 | A | 1200 A | 48.29 | 0 | 2.23 | 0.316 | 1.561 | 0.158 | 0.22 | 0.24811 | 271 | 1 | 0.1 | 1.0292 | 0.1
Melbourne AP | 25 | Patrick AFB | 27.62 | No | 1234 | 29 | IR9-11 | North IRL | 29 | 113.4164 | 325.0117 | 0.05 | 0 | 64755 | 62898 | 64755 | 1200 | A | 1200 A | 48.29 | 0 | 2.23 | 0.316 | 1.561 | 0.158 | 0.22 | 0.080312 | 88 | 0 | 0 | 1.0292 | 0
Melbourne AP | 10 | Melbourne FS | 37.82 | No | 1234 | 102.5 | IR9-11 | North IRL | 140 | 86.0061 | 293.8264 | 0.21 | 0.04 | 64767 | 62910 | 64767 | 1300 | A | 1300 A | 48.29 | 0 | 2.1 | 0.516 | 1.47 | 0.258 | 0.631 | 0.072606 | 227 | 1 | 0.1 | 1.0292 | 0.1
Melbourne AP | 10 | Melbourne FS | 37.82 | No | 1234 | 102.5 | IR9-11 | North IRL | 21 | 85.5035 | 44.1814 | 0.03 | 0.01 | 64771 | 62913 | 64771 | 1300 | A | 1300 A | 48.29 | 0 | 2.1 | 0.516 | 1.47 | 0.258 | 0.631 | 0.010917 | 34 | 0 | 0 | 1.0292 | 0
Melbourne AP | 20 | Eau Gallie | 40.58 | No | 1234 | 29 | IR9-11 | North IRL | 28 | 44.1324 | 92.0077 | 0.04 | 0 | 64780 | 62921 | 64780 | 1200 | W | 1200 W | 48.29 | 0 | 2.23 | 0.316 | 1.561 | 0.158 | 0.347 | 0.022736 | 39 | 0 | 0 | 1.0292 | 0
Melbourne AP | 20 | Eau Gallie | 40.58 | No | 1234 | 29 | IR9-11 | North IRL | 9 | 29.983 | 45.0813 | 0.01 | 0 | 64783 | 62924 | 64783 | 1200 | A | 1200 A | 48.29 | 0 | 2.23 | 0.316 | 1.561 | 0.158 | 0.22 | 0.01114 | 12 | 0 | 0 | 1.0292 | 0
Melbourne AP | 10 | Melbourne FS | 37.82 | No | 1234 | 13 | IR9-11 | North IRL | 53 | 92.9462 | 403.5769 | 0.07 | 0.01 | 64788 | 62929 | 64788 | 1100 | A | 1100 A | 48.29 | 0 | 1.85 | 0.22 | 1.295 | 0.11 | 0.174 | 0.099726 | 86 | 0 | 0 | 1.0292 | 0
Melbourne AP | 20 | Eau Gallie | 40.58 | No | 1234 | 29 | IR9-11 | North IRL | 221 | 151.8375 | 1160.3454 | 0.34 | 0.03 | 64793 | 62932 | 64793 | 1200 | A | 1200 A | 48.29 | 0 | 2.23 | 0.316 | 1.561 | 0.158 | 0.22 | 0.28673 | 313 | 1 | 0.1 | 1.0292 | 0.1
Melbourne AP | 20 | Eau Gallie | 40.58 | No | 1234 | 29 | IR9-11 | North IRL | 0 | 8.0137 | 2.0166 | 0 | 0 | 64794 | 62933 | 64794 | 1200 | A | 1200 A | 48.29 | 0 | 2.23 | 0.316 | 1.561 | 0.158 | 0.22 | 0.0004983 | 1 | 0 | 0 | 1.0292 | 0
Melbourne AP | 25 | Patrick AFB | 27.62 | No | 1234 | 29 | IR9-11 | North IRL | 0 | 10.5782 | 5.2075 | 0 | 0 | 64795 | 62934 | 64795 | 1200 | A | 1200 A | 48.29 | 0 | 2.23 | 0.316 | 1.561 | 0.158 | 0.22 | 0.0012868 | 1 | 0 | 0 | 1.0292 | 0
Melbourne AP | 25 | Patrick AFB | 27.62 | No | 1234 | 29 | IR9-11 | North IRL | 3 | 77.0811 | 35.5056 | 0 | 0 | 64796 | 62935 | 64796 | 1200 | A | 1200 A | 48.29 | 0 | 2.23 | 0.316 | 1.561 | 0.158 | 0.22 | 0.0087736 | 10 | 0 | 0 | 1.0292 | 0
Melbourne AP | 10 | Melbourne FS | 37.82 | No | 1234 | 102.5 | IR9-11 | North IRL | 0 | 13.9538 | 0.89663 | 0 | 0 | 64804 | 62943 | 64804 | 1300 | A | 1300 A | 48.29 | 0 | 2.1 | 0.516 | 1.47 | 0.258 | 0.631 | 0.00022156 | 1 | 0 | 0 | 1.0292 | 0
Melbourne AP | 20 | Eau Gallie | 40.58 | No | 1234 | 29 | IR9-11 | North IRL | 18 | 70.7112 | 61.5277 | 0.03 | 0 | 64812 | 62951 | 64812 | 1200 | W | 1200 W | 48.29 | 0 | 2.23 | 0.316 | 1.561 | 0.158 | 0.347 | 0.015204 | 26 | 0 | 0 | 1.0292 | 0
Melbourne AP | 10 | Melbourne FS | 37.82 | No | 1234 | 102.5 | IR9-11 | North IRL | 5 | 16.3528 | 9.6144 | 0.01 | 0 | 64820 | 62958 | 64820 | 1300 | A | 1300 A | 48.29 | 0 | 2.1 | 0.516 | 1.47 | 0.258 | 0.631 | 0.0023758 | 7 | 0 | 0 | 1.0292 | 0
Melbourne AP | 10 | Melbourne FS | 37.82 | No | 1234 | 29 | IR9-11 | North IRL | 919 | 438.3997 | 5551.128 | 1.43 | 0.15 | 64821 | 62959 | 64821 | 1200 | A | 1200 A | 48.29 | 0 | 2.23 | 0.316 | 1.561 | 0.158 | 0.22 | 1.3717 | 1498 | 5 | 0.5 | 1.0292 | 0.5
Melbourne AP | 10 | Melbourne FS | 37.82 | No | 1234 | 29 | IR9-11 | North IRL | 240 | 246.0213 | 1449.3684 | 0.37 | 0.04 | 64836 | 62971 | 64836 | 1200 | A | 1200 A | 48.29 | 0 | 2.23 | 0.316 | 1.561 | 0.158 | 0.22 | 0.35815 | 391 | 1 | 0.1 | 1.0292 | 0.1
Melbourne AP | 10 | Melbourne FS | 37.82 | No | 1234 | 29 | IR9-11 | North IRL | 172 | 234.3584 | 1038.7286 | 0.27 | 0.03 | 64839 | 62974 | 64839 | 1200 | A | 1200 A | 48.29 | 0 | 2.23 | 0.316 | 1.561 | 0.158 | 0.22 | 0.25658 | 280 | 1 | 0.1 | 1.0292 | 0.1
Melbourne AP | 10 | Melbourne FS | 37.82 | No | 1234 | 29 | IR9-11 | North IRL | 32 | 94.0305 | 191.4072 | 0.05 | 0.01 | 64842 | 62977 | 64842 | 1200 | A | 1200 A | 48.29 | 0 | 2.23 | 0.316 | 1.561 | 0.158 | 0.22 | 0.047298 | 52 | 0 | 0 | 1.0292 | 0
Melbourne AP | 10 | Melbourne FS | 37.82 | No | 1234 | 105 | IR9-11 | North IRL | 11 | 20.9124 | 16.0577 | 0.01 | 0 | 64843 | 62978 | 64843 | 1400 | A | 1400 A | 48.29 | 0 | 1.93 | 0.497 | 1.351 | 0.2485 | 0.886 | 0.0023866 | 10 | 0 | 0 | 1.0292 | 0
Melbourne AP | 20 | Eau Gallie | 40.58 | No | 1234 | 29 | IR9-11 | North IRL | 8 | 39.5601 | 26.5549 | 0.01 | 0 | 64939 | 63069 | 64939 | 1200 | W | 1200 W | 48.29 | 0 | 2.23 | 0.316 | 1.561 | 0.158 | 0.347 | 0.0065618 | 11 | 0 | 0 | 1.0292 | 0
Melbourne AP | 20 | Eau Gallie | 40.58 | No | 1234 | 29 | IR9-11 | North IRL | 66 | 84.7397 | 346.259 | 0.1 | 0.01 | 64995 | 63123 | 64995 | 1200 | A | 1200 A | 48.29 | 0 | 2.23 | 0.316 | 1.561 | 0.158 | 0.22 | 0.085562 | 93 | 0 | 0 | 1.0292 | 0
Melbourne AP | 20 | Eau Gallie | 40.58 | No | 1234 | 29 | IR9-11 | North IRL | 0 | 19.5131 | 0.39236 | 0 | 0 | 64996 | 63124 | 64996 | 1200 | A | 1200 A | 48.29 | 0 | 2.23 | 0.316 | 1.561 | 0.158 | 0.22 | 9.6953e-05 | 0 | 0 | 0 | 1.0292 | 0
Melbourne AP | 20 | Eau Gallie | 40.58 | No | 1234 | 29 | IR9-11 | North IRL | 5 | 27.8838 | 16.5214 | 0.01 | 0 | 65004 | 63132 | 65004 | 1200 | W | 1200 W | 48.29 | 0 | 2.23 | 0.316 | 1.561 | 0.158 | 0.347 | 0.0040825 | 7 | 0 | 0 | 1.0292 | 0
Melbourne AP | 20 | Eau Gallie | 40.58 | No | 1234 | 29 | IR9-11 | North IRL | 148 | 282.3442 | 438.8859 | 0.23 | 0.02 | 65037 | 63163 | 65037 | 1200 | C | 1200 C | 48.29 | 0 | 2.23 | 0.316 | 1.561 | 0.158 | 0.389 | 0.10845 | 209 | 1 | 0.1 | 1.0292 | 0.1
Melbourne AP | 10 | Melbourne FS | 37.82 | No | 1234 | 102.5 | IR9-11 | North IRL | 129888 | 4827.8385 | 260790.7427 | 190.94 | 33.51 | 65084 | 63207 | 65084 | 1300 | B/D | 1300 B/D | 48.29 | 0 | 2.1 | 0.516 | 1.47 | 0.258 | 0.662 | 0.28763 | 945 | 3 | 0.5 | 1.0292 | 0.5
Melbourne AP | 20 | Eau Gallie | 40.58 | No | 1234 | 29 | IR9-11 | North IRL | 21 | 47.9342 | 69.9723 | 0.03 | 0 | 65120 | 63239 | 65120 | 1200 | W | 1200 W | 48.29 | 0 | 2.23 | 0.316 | 1.561 | 0.158 | 0.347 | 0.01729 | 30 | 0 | 0 | 1.0292 | 0
Melbourne AP | 20 | Eau Gallie | 40.58 | No | 1234 | 29 | IR9-11 | North IRL | 6 | 30.9804 | 30.3965 | 0.01 | 0 | 65121 | 63240 | 65121 | 1200 | A | 1200 A | 48.29 | 0 | 2.23 | 0.316 | 1.561 | 0.158 | 0.22 | 0.0075111 | 8 | 0 | 0 | 1.0292 | 0
Melbourne AP | 20 | Eau Gallie | 40.58 | No | 1234 | 29 | IR9-11 | North IRL | 13 | 41.9383 | 68.0396 | 0.02 | 0 | 65160 | 63276 | 65160 | 1200 | A | 1200 A | 48.29 | 0 | 2.23 | 0.316 | 1.561 | 0.158 | 0.22 | 0.016813 | 18 | 0 | 0 | 1.0292 | 0
Melbourne AP | 20 | Eau Gallie | 40.58 | No | 1234 | 29 | IR9-11 | North IRL | 91 | 116.6481 | 477.6791 | 0.14 | 0.01 | 65194 | 63304 | 65194 | 1200 | A | 1200 A | 48.29 | 0 | 2.23 | 0.316 | 1.561 | 0.158 | 0.22 | 0.11804 | 129 | 0 | 0 | 1.0292 | 0
Melbourne AP | 20 | Eau Gallie | 40.58 | No | 1234 | 29 | IR9-11 | North IRL | 103 | 123.508 | 542.669 | 0.16 | 0.02 | 65232 | 63337 | 65232 | 1200 | A | 1200 A | 48.29 | 0 | 2.23 | 0.316 | 1.561 | 0.158 | 0.22 | 0.1341 | 146 | 1 | 0.1 | 1.0292 | 0.1
Melbourne AP | 20 | Eau Gallie | 40.58 | No | 1234 | 29 | IR9-11 | North IRL | 17 | 50.8689 | 91.0428 | 0.03 | 0 | 65306 | 63406 | 65306 | 1200 | A | 1200 A | 48.29 | 0 | 2.23 | 0.316 | 1.561 | 0.158 | 0.22 | 0.022497 | 25 | 0 | 0 | 1.0292 | 0
Melbourne AP | 20 | Eau Gallie | 40.58 | No | 1234 | 29 | IR9-11 | North IRL | 34 | 70.3248 | 176.6572 | 0.05 | 0.01 | 65366 | 63462 | 65366 | 1200 | A | 1200 A | 48.29 | 0 | 2.23 | 0.316 | 1.561 | 0.158 | 0.22 | 0.043653 | 48 | 0 | 0 | 1.0292 | 0
Melbourne AP | 20 | Eau Gallie | 40.58 | No | 1234 | 29 | IR9-11 | North IRL | 1 | 21.7737 | 2.1794 | 0 | 0 | 65377 | 63473 | 65377 | 1200 | W | 1200 W | 48.29 | 0 | 2.23 | 0.316 | 1.561 | 0.158 | 0.347 | 0.00053853 | 1 | 0 | 0 | 1.0292 | 0
Melbourne AP | 20 | Eau Gallie | 40.58 | No | 1234 | 29 | IR9-11 | North IRL | 3 | 29.8986 | 8.783 | 0 | 0 | 65425 | 63519 | 65425 | 1200 | W | 1200 W | 48.29 | 0 | 2.23 | 0.316 | 1.561 | 0.158 | 0.347 | 0.0021703 | 4 | 0 | 0 | 1.0292 | 0
Melbourne AP | 20 | Eau Gallie | 40.58 | No | 1234 | 29 | IR9-11 | North IRL | 41 | 76.9041 | 217.3048 | 0.06 | 0.01 | 65426 | 63520 | 65426 | 1200 | A | 1200 A | 48.29 | 0 | 2.23 | 0.316 | 1.561 | 0.158 | 0.22 | 0.053697 | 59 | 0 | 0 | 1.0292 | 0
Melbourne AP | 10 | Melbourne FS | 37.82 | No | 1234 | 98 | IR9-11 | North IRL | 1877 | 242.8483 | 3367.4564 | 2.37 | 0.45 | 65451 | 63543 | 65451 | 1700 | B/D | 1700 B/D | 48.29 | 0 | 1.8 | 0.478 | 1.26 | 0.239 | 0.741 | 0.79445 | 2922 | 8 | 1.5 | 1.0292 | 1.5
Melbourne AP | 20 | Eau Gallie | 40.58 | No | 1234 | 29 | IR9-11 | North IRL | 39 | 74.7106 | 205.5644 | 0.06 | 0.01 | 65485 | 63574 | 65485 | 1200 | A | 1200 A | 48.29 | 0 | 2.23 | 0.316 | 1.561 | 0.158 | 0.22 | 0.050796 | 55 | 0 | 0 | 1.0292 | 0
Melbourne AP | 20 | Eau Gallie | 40.58 | No | 1234 | 29 | IR9-11 | North IRL | 64 | 87.7444 | 336.4788 | 0.1 | 0.01 | 65598 | 63681 | 65598 | 1200 | A | 1200 A | 48.29 | 0 | 2.23 | 0.316 | 1.561 | 0.158 | 0.22 | 0.083145 | 91 | 0 | 0 | 1.0292 | 0
Melbourne AP | 10 | Melbourne FS | 37.82 | No | 1234 | 29 | IR9-11 | North IRL | 53 | 66.1791 | 231.842 | 0.08 | 0.01 | 65666 | 63748 | 65666 | 1200 | B/D | 1200 B/D | 48.29 | 0 | 2.23 | 0.316 | 1.561 | 0.158 | 0.304 | 0.057289 | 86 | 0 | 0 | 1.0292 | 0
Melbourne AP | 10 | Melbourne FS | 37.82 | No | 1234 | 29 | IR9-11 | North IRL | 24 | 36.4049 | 81.6758 | 0.04 | 0 | 65667 | 63749 | 65667 | 1200 | C | 1200 C | 48.29 | 0 | 2.23 | 0.316 | 1.561 | 0.158 | 0.389 | 0.020182 | 39 | 0 | 0 | 1.0292 | 0
Melbourne AP | 20 | Eau Gallie | 40.58 | No | 1234 | 29 | IR9-11 | North IRL | 40 | 60.9769 | 208.528 | 0.06 | 0.01 | 65676 | 63756 | 65676 | 1200 | A | 1200 A | 48.29 | 0 | 2.23 | 0.316 | 1.561 | 0.158 | 0.22 | 0.051528 | 56 | 0 | 0 | 1.0292 | 0
Melbourne AP | 20 | Eau Gallie | 40.58 | No | 1234 | 29 | IR9-11 | North IRL | 5 | 20.25 | 15.5273 | 0.01 | 0 | 65677 | 63757 | 65677 | 1200 | W | 1200 W | 48.29 | 0 | 2.23 | 0.316 | 1.561 | 0.158 | 0.347 | 0.0038369 | 7 | 0 | 0 | 1.0292 | 0
Patrick AFB | 20 | Eau Gallie | 40.58 | No | 1234 | 29 | IR9-11 | North IRL | 2 | 13.1528 | 5.8703 | 0 | 0 | 65678 | 63758 | 65678 | 1200 | W | 1200 W | 46.66 | 0 | 2.23 | 0.316 | 1.561 | 0.158 | 0.347 | 0.0014506 | 2 | 0 | 0 | 1.0292 | 0
Melbourne AP | 20 | Eau Gallie | 40.58 | No | 1234 | 29 | IR9-11 | North IRL | 193 | 113.5881 | 732.9875 | 0.3 | 0.03 | 65693 | 63772 | 65693 | 1200 | B/D | 1200 B/D | 48.29 | 0 | 2.23 | 0.316 | 1.561 | 0.158 | 0.304 | 0.14192 | 214 | 1 | 0.1 | 1.0292 | 0.1
Melbourne AP | 20 | Eau Gallie | 40.58 | No | 1234 | 29 | IR9-11 | North IRL | 448 | 168.4545 | 1330.5312 | 0.7 | 0.07 | 65694 | 63773 | 65694 | 1200 | C | 1200 C | 48.29 | 0 | 2.23 | 0.316 | 1.561 | 0.158 | 0.389 | 0.32878 | 635 | 2 | 0.2 | 1.0292 | 0.2
Melbourne AP | 10 | Melbourne FS | 37.82 | No | 1234 | 13 | IR9-11 | North IRL | 297 | 214.4435 | 1152.4986 | 0.38 | 0.03 | 65703 | 63781 | 65703 | 1100 | B/D | 1100 B/D | 48.29 | 0 | 1.85 | 0.22 | 1.295 | 0.11 | 0.342 | 0.28479 | 483 | 1 | 0.1 | 1.0292 | 0.1
Melbourne AP | 10 | Melbourne FS | 37.82 | No | 1234 | 13 | IR9-11 | North IRL | 30 | 47.0313 | 116.0035 | 0.04 | 0 | 65708 | 63786 | 65708 | 1100 | B/D | 1100 B/D | 48.29 | 0 | 1.85 | 0.22 | 1.295 | 0.11 | 0.342 | 0.028665 | 49 | 0 | 0 | 1.0292 | 0
Melbourne AP | 20 | Eau Gallie | 40.58 | No | 1234 | 29 | IR9-11 | North IRL | 72 | 127.5142 | 376.948 | 0.11 | 0.01 | 65847 | 63921 | 65847 | 1200 | A | 1200 A | 48.29 | 0 | 2.23 | 0.316 | 1.561 | 0.158 | 0.22 | 0.093146 | 102 | 0 | 0 | 1.0292 | 0
Melbourne AP | 20 | Eau Gallie | 40.58 | No | 1234 | 29 | IR9-11 | North IRL | 84 | 94.3613 | 442.579 | 0.13 | 0.01 | 65901 | 63972 | 65901 | 1200 | A | 1200 A | 48.29 | 0 | 2.23 | 0.316 | 1.561 | 0.158 | 0.22 | 0.10936 | 119 | 0 | 0 | 1.0292 | 0
Melbourne AP | 20 | Eau Gallie | 40.58 | No | 1234 | 29 | IR9-11 | North IRL | 50 | 80.0993 | 260.8148 | 0.08 | 0.01 | 65957 | 64025 | 65957 | 1200 | A | 1200 A | 48.29 | 0 | 2.23 | 0.316 | 1.561 | 0.158 | 0.22 | 0.064448 | 70 | 0 | 0 | 1.0292 | 0
Melbourne AP | 20 | Eau Gallie | 40.58 | No | 1234 | 29 | IR9-11 | North IRL | 67 | 86.9889 | 350.6579 | 0.1 | 0.01 | 65998 | 64061 | 65998 | 1200 | A | 1200 A | 48.29 | 0 | 2.23 | 0.316 | 1.561 | 0.158 | 0.22 | 0.086649 | 95 | 0 | 0 | 1.0292 | 0
Melbourne AP | 20 | Eau Gallie | 40.58 | No | 1234 | 29 | IR9-11 | North IRL | 25 | 66.3797 | 132.5421 | 0.04 | 0 | 66014 | 64076 | 66014 | 1200 | A | 1200 A | 48.29 | 0 | 2.23 | 0.316 | 1.561 | 0.158 | 0.22 | 0.032752 | 36 | 0 | 0 | 1.0292 | 0
Melbourne AP | 20 | Eau Gallie | 40.58 | No | 1234 | 29 | IR9-11 | North IRL | 20 | 54.873 | 105.4202 | 0.03 | 0 | 66048 | 64106 | 66048 | 1200 | A | 1200 A | 48.29 | 0 | 2.23 | 0.316 | 1.561 | 0.158 | 0.22 | 0.02605 | 28 | 0 | 0 | 1.0292 | 0
Melbourne AP | 10 | Melbourne FS | 37.82 | No | 1234 | 29 | IR9-11 | North IRL | 38 | 67.7404 | 164.9822 | 0.06 | 0.01 | 66079 | 64137 | 66079 | 1200 | B/D | 1200 B/D | 48.29 | 0 | 2.23 | 0.316 | 1.561 | 0.158 | 0.304 | 0.040768 | 62 | 0 | 0 | 1.0292 | 0
Melbourne AP | 10 | Melbourne FS | 37.82 | No | 1234 | 29 | IR9-11 | North IRL | 108 | 145.3912 | 303.7552 | 0.17 | 0.02 | 66080 | 64138 | 66080 | 1200 | D | 1200 D | 48.29 | 0 | 2.23 | 0.316 | 1.561 | 0.158 | 0.473 | 0.07201 | 169 | 1 | 0.1 | 1.0292 | 0.1
Melbourne AP | 20 | Eau Gallie | 40.58 | No | 1234 | 98 | IR9-11 | North IRL | 174 | 80.6229 | 270.5226 | 0.22 | 0.04 | 66112 | 64170 | 66112 | 1700 | B/D | 1700 B/D | 48.29 | 0 | 1.8 | 0.478 | 1.26 | 0.239 | 0.741 | 0.0089802 | 33 | 0 | 0 | 1.0292 | 0
Melbourne AP | 20 | Eau Gallie | 40.58 | No | 1234 | 13 | IR9-11 | North IRL | 900 | 446.6842 | 3038.7971 | 1.17 | 0.1 | 66119 | 64176 | 66119 | 1100 | B/D | 1100 B/D | 48.29 | 0 | 1.85 | 0.22 | 1.295 | 0.11 | 0.342 | 0.64825 | 1100 | 3 | 0.3 | 1.0292 | 0.3
Melbourne AP | 20 | Eau Gallie | 40.58 | No | 1234 | 29 | IR9-11 | North IRL | 90 | 137.2787 | 469.7479 | 0.14 | 0.01 | 66186 | 64240 | 66186 | 1200 | A | 1200 A | 48.29 | 0 | 2.23 | 0.316 | 1.561 | 0.158 | 0.22 | 0.11608 | 127 | 0 | 0 | 1.0292 | 0
Melbourne AP | 20 | Eau Gallie | 40.58 | No | 1234 | 29 | IR9-11 | North IRL | 0 | 7.9961 | 0.34045 | 0 | 0 | 66187 | 64241 | 66187 | 1200 | A | 1200 A | 48.29 | 0 | 2.23 | 0.316 | 1.561 | 0.158 | 0.22 | 8.4127e-05 | 0 | 0 | 0 | 1.0292 | 0
Melbourne AP | 10 | Melbourne FS | 37.82 | No | 1234 | 29 | IR9-11 | North IRL | 511 | 235.6433 | 2234.584 | 0.8 | 0.08 | 66201 | 64255 | 66201 | 1200 | B/D | 1200 B/D | 48.29 | 0 | 2.23 | 0.316 | 1.561 | 0.158 | 0.304 | 0.48958 | 739 | 3 | 0.3 | 1.0292 | 0.3
Melbourne AP | 10 | Melbourne FS | 37.82 | No | 1234 | 29 | IR9-11 | North IRL | 12 | 127.4147 | 50.3784 | 0.02 | 0 | 66307 | 64356 | 66307 | 1200 | B/D | 1200 B/D | 48.29 | 0 | 2.23 | 0.316 | 1.561 | 0.158 | 0.304 | 0.012444 | 19 | 0 | 0 | 1.0292 | 0
Melbourne AP | 10 | Melbourne FS | 37.82 | No | 1234 | 29 | IR9-11 | North IRL | 231 | 160.7692 | 1009.642 | 0.36 | 0.04 | 66319 | 64367 | 66319 | 1200 | B/D | 1200 B/D | 48.29 | 0 | 2.23 | 0.316 | 1.561 | 0.158 | 0.304 | 0.19933 | 301 | 1 | 0.1 | 1.0292 | 0.1
Melbourne AP | 20 | Eau Gallie | 40.58 | No | 1234 | 29 | IR9-11 | North IRL | 42 | 78.3951 | 220.8777 | 0.07 | 0.01 | 66330 | 64377 | 66330 | 1200 | A | 1200 A | 48.29 | 0 | 2.23 | 0.316 | 1.561 | 0.158 | 0.22 | 0.05458 | 60 | 0 | 0 | 1.0292 | 0
Melbourne AP | 20 | Eau Gallie | 40.58 | No | 1234 | 29 | IR9-11 | North IRL | 49 | 82.0346 | 255.8134 | 0.08 | 0.01 | 66396 | 64439 | 66396 | 1200 | A | 1200 A | 48.29 | 0 | 2.23 | 0.316 | 1.561 | 0.158 | 0.22 | 0.063213 | 69 | 0 | 0 | 1.0292 | 0
Melbourne AP | 20 | Eau Gallie | 40.58 | No | 1234 | 29 | IR9-11 | North IRL | 57 | 85.7225 | 297.0396 | 0.09 | 0.01 | 66435 | 64474 | 66435 | 1200 | A | 1200 A | 48.29 | 0 | 2.23 | 0.316 | 1.561 | 0.158 | 0.22 | 0.0734 | 80 | 0 | 0 | 1.0292 | 0
Melbourne AP | 20 | Eau Gallie | 40.58 | No | 1234 | 29 | IR9-11 | North IRL | 20 | 53.3815 | 104.0616 | 0.03 | 0 | 66491 | 64526 | 66491 | 1200 | A | 1200 A | 48.29 | 0 | 2.23 | 0.316 | 1.561 | 0.158 | 0.22 | 0.025714 | 28 | 0 | 0 | 1.0292 | 0
Melbourne AP | 20 | Eau Gallie | 40.58 | No | 1234 | 29 | IR9-11 | North IRL | 63 | 88.9306 | 329.077 | 0.1 | 0.01 | 66765 | 64790 | 66765 | 1200 | A | 1200 A | 48.29 | 0 | 2.23 | 0.316 | 1.561 | 0.158 | 0.22 | 0.081316 | 89 | 0 | 0 | 1.0292 | 0
Melbourne AP | 20 | Eau Gallie | 40.58 | No | 1234 | 29 | IR9-11 | North IRL | 18 | 47.9803 | 91.8685 | 0.03 | 0 | 66817 | 64839 | 66817 | 1200 | A | 1200 A | 48.29 | 0 | 2.23 | 0.316 | 1.561 | 0.158 | 0.22 | 0.022701 | 25 | 0 | 0 | 1.0292 | 0
Melbourne AP | 20 | Eau Gallie | 40.58 | No | 1234 | 29 | IR9-11 | North IRL | 68 | 105.3798 | 355.8767 | 0.11 | 0.01 | 66864 | 64885 | 66864 | 1200 | A | 1200 A | 48.29 | 0 | 2.23 | 0.316 | 1.561 | 0.158 | 0.22 | 0.087939 | 96 | 0 | 0 | 1.0292 | 0
Melbourne AP | 20 | Eau Gallie | 40.58 | No | 1234 | 29 | IR9-11 | North IRL | 0 | 41.3201 | 2.5708 | 0 | 0 | 66865 | 64886 | 66865 | 1200 | A | 1200 A | 48.29 | 0 | 2.23 | 0.316 | 1.561 | 0.158 | 0.22 | 0.00063526 | 1 | 0 | 0 | 1.0292 | 0
Melbourne AP | 20 | Eau Gallie | 40.58 | No | 1234 | 29 | IR9-11 | North IRL | 19 | 57.3859 | 64.2382 | 0.03 | 0 | 66941 | 64957 | 66941 | 1200 | W | 1200 W | 48.29 | 0 | 2.23 | 0.316 | 1.561 | 0.158 | 0.347 | 0.015874 | 27 | 0 | 0 | 1.0292 | 0
Melbourne AP | 20 | Eau Gallie | 40.58 | No | 1234 | 29 | IR9-11 | North IRL | 81 | 96.802 | 425.8825 | 0.13 | 0.01 | 66942 | 64958 | 66942 | 1200 | A | 1200 A | 48.29 | 0 | 2.23 | 0.316 | 1.561 | 0.158 | 0.22 | 0.10524 | 115 | 0 | 0 | 1.0292 | 0
Melbourne AP | 20 | Eau Gallie | 40.58 | No | 1234 | 29 | IR9-11 | North IRL | 2 | 16.3854 | 6.1578 | 0 | 0 | 66957 | 64973 | 66957 | 1200 | W | 1200 W | 48.29 | 0 | 2.23 | 0.316 | 1.561 | 0.158 | 0.347 | 0.0015216 | 3 | 0 | 0 | 1.0292 | 0
Melbourne AP | 10 | Melbourne FS | 37.82 | No | 1234 | 29 | IR9-11 | North IRL | 1310 | 608.6989 | 3679.9572 | 2.04 | 0.21 | 67275 | 65287 | 67275 | 1200 | D | 1200 D | 48.29 | 0 | 2.23 | 0.316 | 1.561 | 0.158 | 0.473 | 0.89664 | 2105 | 7 | 0.7 | 1.0292 | 0.7
Melbourne AP | 20 | Eau Gallie | 40.58 | No | 1234 | 29 | IR9-11 | North IRL | 78 | 92.8382 | 408.6132 | 0.12 | 0.01 | 67287 | 65298 | 67287 | 1200 | A | 1200 A | 48.29 | 0 | 2.23 | 0.316 | 1.561 | 0.158 | 0.22 | 0.10097 | 110 | 0 | 0 | 1.0292 | 0
Melbourne AP | 10 | Melbourne FS | 37.82 | No | 1234 | 29 | IR9-11 | North IRL | 435 | 332.0701 | 1903.6476 | 0.68 | 0.07 | 67313 | 65322 | 67313 | 1200 | B/D | 1200 B/D | 48.29 | 0 | 2.23 | 0.316 | 1.561 | 0.158 | 0.304 | 0.45337 | 684 | 2 | 0.2 | 1.0292 | 0.2
Melbourne AP | 20 | Eau Gallie | 40.58 | No | 1234 | 29 | IR9-11 | North IRL | 77 | 90.8899 | 406.3392 | 0.12 | 0.01 | 67321 | 65328 | 67321 | 1200 | A | 1200 A | 48.29 | 0 | 2.23 | 0.316 | 1.561 | 0.158 | 0.22 | 0.10041 | 110 | 0 | 0 | 1.0292 | 0
Melbourne AP | 20 | Eau Gallie | 40.58 | No | 1234 | 29 | IR9-11 | North IRL | 47 | 81.0267 | 246.734 | 0.07 | 0.01 | 67374 | 65376 | 67374 | 1200 | A | 1200 A | 48.29 | 0 | 2.23 | 0.316 | 1.561 | 0.158 | 0.22 | 0.060969 | 67 | 0 | 0 | 1.0292 | 0
Melbourne AP | 10 | Melbourne FS | 37.82 | No | 1234 | 13 | IR9-11 | North IRL | 1530 | 320.672 | 5944.9693 | 1.98 | 0.17 | 67401 | 65403 | 67401 | 1100 | B/D | 1100 B/D | 48.29 | 0 | 1.85 | 0.22 | 1.295 | 0.11 | 0.342 | 1.469 | 2494 | 7 | 0.6 | 1.0292 | 0.6
Melbourne AP | 10 | Melbourne FS | 37.82 | No | 1234 | 29 | IR9-11 | North IRL | 279 | 351.5125 | 1219.9128 | 0.44 | 0.04 | 67402 | 65404 | 67402 | 1200 | B/D | 1200 B/D | 48.29 | 0 | 2.23 | 0.316 | 1.561 | 0.158 | 0.304 | 0.30145 | 455 | 2 | 0.2 | 1.0292 | 0.2
Melbourne AP | 10 | Melbourne FS | 37.82 | No | 1234 | 13 | IR9-11 | North IRL | 2388 | 530.5603 | 9279.6417 | 3.09 | 0.26 | 67407 | 65409 | 67407 | 1100 | B/D | 1100 B/D | 48.29 | 0 | 1.85 | 0.22 | 1.295 | 0.11 | 0.342 | 2.293 | 3893 | 11 | 0.9 | 1.0292 | 0.9
Melbourne AP | 10 | Melbourne FS | 37.82 | No | 1234 | 13 | IR9-11 | North IRL | 2696 | 421.9147 | 10477.2252 | 3.49 | 0.3 | 67424 | 65425 | 67424 | 1100 | B/D | 1100 B/D | 48.29 | 0 | 1.85 | 0.22 | 1.295 | 0.11 | 0.342 | 2.589 | 4395 | 13 | 1.1 | 1.0292 | 1.1
Melbourne AP | 10 | Melbourne FS | 37.82 | No | 1234 | 13 | IR9-11 | North IRL | 358 | 224.1117 | 1662.1167 | 0.46 | 0.04 | 67425 | 65426 | 67425 | 1100 | C | 1100 C | 48.29 | 0 | 1.85 | 0.22 | 1.295 | 0.11 | 0.286 | 0.41072 | 583 | 2 | 0.1 | 1.0292 | 0.1
Melbourne AP | 10 | Melbourne FS | 37.82 | No | 1234 | 13 | IR9-11 | North IRL | 457 | 192.998 | 2124.3936 | 0.59 | 0.05 | 67426 | 65427 | 67426 | 1100 | C | 1100 C | 48.29 | 0 | 1.85 | 0.22 | 1.295 | 0.11 | 0.286 | 0.52495 | 745 | 2 | 0.2 | 1.0292 | 0.2
Melbourne AP | 10 | Melbourne FS | 37.82 | No | 1234 | 13 | IR9-11 | North IRL | 305 | 199.2802 | 1185.6148 | 0.39 | 0.03 | 67428 | 65429 | 67428 | 1100 | D | 1100 D | 48.29 | 0 | 1.85 | 0.22 | 1.295 | 0.11 | 0.342 | 0.29297 | 497 | 1 | 0.1 | 1.0292 | 0.1
Melbourne AP | 20 | Eau Gallie | 40.58 | No | 1234 | 29 | IR9-11 | North IRL | 66 | 108.3961 | 349.174 | 0.1 | 0.01 | 67442 | 65442 | 67442 | 1200 | A | 1200 A | 48.29 | 0 | 2.23 | 0.316 | 1.561 | 0.158 | 0.22 | 0.086282 | 94 | 0 | 0 | 1.0292 | 0
Melbourne AP | 20 | Eau Gallie | 40.58 | No | 1234 | 29 | IR9-11 | North IRL | 61 | 86.4149 | 321.4417 | 0.1 | 0.01 | 67555 | 65546 | 67555 | 1200 | A | 1200 A | 48.29 | 0 | 2.23 | 0.316 | 1.561 | 0.158 | 0.22 | 0.07943 | 87 | 0 | 0 | 1.0292 | 0
Melbourne AP | 10 | Melbourne FS | 37.82 | No | 1234 | 29 | IR9-11 | North IRL | 116 | 108.0492 | 509.1046 | 0.18 | 0.02 | 67565 | 65556 | 67565 | 1200 | B/D | 1200 B/D | 48.29 | 0 | 2.23 | 0.316 | 1.561 | 0.158 | 0.304 | 0.1258 | 190 | 1 | 0.1 | 1.0292 | 0.1
Melbourne AP | 20 | Eau Gallie | 40.58 | No | 1234 | 29 | IR9-11 | North IRL | 90 | 95.8727 | 470.1395 | 0.14 | 0.01 | 67615 | 65601 | 67615 | 1200 | A | 1200 A | 48.29 | 0 | 2.23 | 0.316 | 1.561 | 0.158 | 0.22 | 0.11617 | 127 | 0 | 0 | 1.0292 | 0
Melbourne AP | 10 | Melbourne FS | 37.82 | No | 1234 | 13 | IR9-11 | North IRL | 721 | 231.9333 | 2801.7668 | 0.93 | 0.08 | 67681 | 65660 | 67681 | 1100 | B/D | 1100 B/D | 48.29 | 0 | 1.85 | 0.22 | 1.295 | 0.11 | 0.342 | 0.69233 | 1175 | 3 | 0.3 | 1.0292 | 0.3
Melbourne AP | 10 | Melbourne FS | 37.82 | No | 1234 | 13 | IR9-11 | North IRL | 1216 | 326.5199 | 4725.9846 | 1.57 | 0.13 | 67682 | 65661 | 67682 | 1100 | B/D | 1100 B/D | 48.29 | 0 | 1.85 | 0.22 | 1.295 | 0.11 | 0.342 | 1.1678 | 1982 | 6 | 0.5 | 1.0292 | 0.5
Melbourne AP | 10 | Melbourne FS | 37.82 | No | 1234 | 13 | IR9-11 | North IRL | 1756 | 487.5381 | 6826.4239 | 2.27 | 0.19 | 67695 | 65674 | 67695 | 1100 | D | 1100 D | 48.29 | 0 | 1.85 | 0.22 | 1.295 | 0.11 | 0.342 | 1.6868 | 2864 | 8 | 0.7 | 1.0292 | 0.7
Melbourne AP | 10 | Melbourne FS | 37.82 | No | 1234 | 29 | IR9-11 | North IRL | 150 | 111.7259 | 513.3661 | 0.23 | 0.02 | 67696 | 65675 | 67696 | 1200 | C | 1200 C | 48.29 | 0 | 2.23 | 0.316 | 1.561 | 0.158 | 0.389 | 0.12686 | 245 | 1 | 0.1 | 1.0292 | 0.1
Melbourne AP | 20 | Eau Gallie | 40.58 | No | 1234 | 29 | IR9-11 | North IRL | 168 | 201.2867 | 498.757 | 0.26 | 0.03 | 67699 | 65678 | 67699 | 1200 | C | 1200 C | 48.29 | 0 | 2.23 | 0.316 | 1.561 | 0.158 | 0.389 | 0.12325 | 238 | 1 | 0.1 | 1.0292 | 0.1
Melbourne AP | 10 | Melbourne FS | 37.82 | No | 1234 | 29 | IR9-11 | North IRL | 0 | 33.7752 | 1.5001 | 0 | 0 | 67747 | 65722 | 67747 | 1200 | C | 1200 C | 48.29 | 0 | 2.23 | 0.316 | 1.561 | 0.158 | 0.389 | 0.00037068 | 1 | 0 | 0 | 1.0292 | 0
Melbourne AP | 10 | Melbourne FS | 37.82 | No | 1234 | 13 | IR9-11 | North IRL | 1777 | 366.1326 | 6905.8143 | 2.3 | 0.2 | 67749 | 65724 | 67749 | 1100 | B/D | 1100 B/D | 48.29 | 0 | 1.85 | 0.22 | 1.295 | 0.11 | 0.342 | 1.7065 | 2897 | 8 | 0.7 | 1.0292 | 0.7
Melbourne AP | 10 | Melbourne FS | 37.82 | No | 1234 | 13 | IR9-11 | North IRL | 566 | 215.936 | 2198.7286 | 0.73 | 0.06 | 67750 | 65725 | 67750 | 1100 | B/D | 1100 B/D | 48.29 | 0 | 1.85 | 0.22 | 1.295 | 0.11 | 0.342 | 0.54332 | 922 | 3 | 0.2 | 1.0292 | 0.2
Melbourne AP | 10 | Melbourne FS | 37.82 | No | 1234 | 29 | IR9-11 | North IRL | 206 | 133.1442 | 902.3331 | 0.32 | 0.03 | 67751 | 65726 | 67751 | 1200 | B/D | 1200 B/D | 48.29 | 0 | 2.23 | 0.316 | 1.561 | 0.158 | 0.304 | 0.22297 | 336 | 1 | 0.1 | 1.0292 | 0.1
Melbourne AP | 10 | Melbourne FS | 37.82 | No | 1234 | 13 | IR9-11 | North IRL | 479 | 233.3023 | 1861.905 | 0.62 | 0.05 | 67752 | 65727 | 67752 | 1100 | B/D | 1100 B/D | 48.29 | 0 | 1.85 | 0.22 | 1.295 | 0.11 | 0.342 | 0.46008 | 781 | 2 | 0.2 | 1.0292 | 0.2
Melbourne AP | 10 | Melbourne FS | 37.82 | No | 1234 | 98 | IR9-11 | North IRL | 857 | 223.0531 | 1537.0478 | 1.08 | 0.2 | 67805 | 65778 | 67805 | 1700 | B/D | 1700 B/D | 48.29 | 0 | 1.8 | 0.478 | 1.26 | 0.239 | 0.741 | 0.15971 | 587 | 2 | 0.3 | 1.0292 | 0.3
Melbourne AP | 10 | Melbourne FS | 37.82 | No | 1234 | 13 | IR9-11 | North IRL | 104 | 89.1127 | 405.4561 | 0.13 | 0.01 | 67814 | 65787 | 67814 | 1100 | B/D | 1100 B/D | 48.29 | 0 | 1.85 | 0.22 | 1.295 | 0.11 | 0.342 | 0.10019 | 170 | 0 | 0 | 1.0292 | 0
Melbourne AP | 10 | Melbourne FS | 37.82 | No | 1234 | 102.5 | IR9-11 | North IRL | 3312 | 446.1712 | 6649.422 | 4.87 | 0.85 | 67856 | 65828 | 67856 | 1300 | B/D | 1300 B/D | 48.29 | 0 | 2.1 | 0.516 | 1.47 | 0.258 | 0.662 | 0.01267 | 42 | 0 | 0 | 1.0292 | 0
Melbourne AP | 10 | Melbourne FS | 37.82 | No | 1234 | 13 | IR9-11 | North IRL | 6703 | 1517.8481 | 26052.1321 | 8.68 | 0.74 | 67860 | 65832 | 67860 | 1100 | B/D | 1100 B/D | 48.29 | 0 | 1.85 | 0.22 | 1.295 | 0.11 | 0.342 | 6.4376 | 10928 | 31 | 2.7 | 1.0292 | 2.8
Melbourne AP | 10 | Melbourne FS | 37.82 | No | 1234 | 13 | IR9-11 | North IRL | 2776 | 782.26 | 10790.1832 | 3.59 | 0.31 | 67861 | 65833 | 67861 | 1100 | B/D | 1100 B/D | 48.29 | 0 | 1.85 | 0.22 | 1.295 | 0.11 | 0.342 | 2.6465 | 4493 | 13 | 1.1 | 1.0292 | 1.1
Patrick AFB | 25 | Patrick AFB | 27.62 | No | 1234 | 102.5 | IR9-11 | North IRL | 1429 | 398.2166 | 5452.5436 | 2.1 | 0.37 | 67883 | 65855 | 67883 | 1300 | A | 1300 A | 46.66 | 0 | 2.1 | 0.516 | 1.47 | 0.258 | 0.631 | 0.85628 | 2591 | 8 | 1.5 | 1.0292 | 1.5
Melbourne AP | 10 | Melbourne FS | 37.82 | No | 1234 | 29 | IR9-11 | North IRL | 4417 | 604.6902 | 19311.3074 | 6.89 | 0.7 | 67893 | 65865 | 67893 | 1200 | B/D | 1200 B/D | 48.29 | 0 | 2.23 | 0.316 | 1.561 | 0.158 | 0.304 | 4.7719 | 7201 | 25 | 2.5 | 1.0292 | 2.6
Patrick AFB | 25 | Patrick AFB | 27.62 | No | 1234 | 19.1 | IR9-11 | North IRL | 145 | 214.3522 | 2012.266 | 0.18 | 0.01 | 67897 | 65869 | 67897 | 8330 | A | 8330 A | 46.66 | 0 | 1.77 | 0.177 | 1.239 | 0.0885 | 0.174 | 0.34954 | 292 | 1 | 0.1 | 1.0292 | 0.1
Patrick AFB | 25 | Patrick AFB | 27.62 | No | 1234 | 102.5 | IR9-11 | North IRL | 231 | 149.5985 | 882.2244 | 0.34 | 0.06 | 67902 | 65874 | 67902 | 1300 | A | 1300 A | 46.66 | 0 | 2.1 | 0.516 | 1.47 | 0.258 | 0.631 | 0.08463 | 256 | 1 | 0.1 | 1.0292 | 0.1
Patrick AFB | 25 | Patrick AFB | 27.62 | No | 1234 | 102.5 | IR9-11 | North IRL | 260 | 152.2975 | 993.0279 | 0.38 | 0.07 | 67907 | 65878 | 67907 | 1300 | A | 1300 A | 46.66 | 0 | 2.1 | 0.516 | 1.47 | 0.258 | 0.631 | 0.16206 | 490 | 2 | 0.3 | 1.0292 | 0.3
Patrick AFB | 25 | Patrick AFB | 27.62 | No | 1234 | 102.5 | IR9-11 | North IRL | 190 | 167.1321 | 659.828 | 0.28 | 0.05 | 67941 | 65911 | 67941 | 1300 | C | 1300 C | 46.66 | 0 | 2.1 | 0.516 | 1.47 | 0.258 | 0.692 | 0.16305 | 541 | 2 | 0.3 | 1.0292 | 0.3
Patrick AFB | 25 | Patrick AFB | 27.62 | No | 1234 | 19.1 | IR9-11 | North IRL | 19 | 57.1908 | 160.9026 | 0.02 | 0 | 67943 | 65913 | 67943 | 8330 | C | 8330 C | 46.66 | 0 | 1.77 | 0.177 | 1.239 | 0.0885 | 0.286 | 0.03976 | 55 | 0 | 0 | 1.0292 | 0
Patrick AFB | 25 | Patrick AFB | 27.62 | No | 1234 | 102.5 | IR9-11 | North IRL | 172 | 125.0379 | 597.5358 | 0.25 | 0.04 | 67948 | 65918 | 67948 | 1300 | C | 1300 C | 46.66 | 0 | 2.1 | 0.516 | 1.47 | 0.258 | 0.692 | 0.14765 | 490 | 2 | 0.3 | 1.0292 | 0.3
Melbourne AP | 10 | Melbourne FS | 37.82 | No | 1234 | 13 | IR9-11 | North IRL | 260 | 127.2247 | 1011.6321 | 0.34 | 0.03 | 67951 | 65921 | 67951 | 1100 | B/D | 1100 B/D | 48.29 | 0 | 1.85 | 0.22 | 1.295 | 0.11 | 0.342 | 0.24998 | 424 | 1 | 0.1 | 1.0292 | 0.1
Melbourne AP | 20 | Eau Gallie | 40.58 | No | 1234 | 29 | IR9-11 | North IRL | 19 | 37.1089 | 56.5758 | 0.03 | 0 | 67957 | 65927 | 67957 | 1200 | C | 1200 C | 48.29 | 0 | 2.23 | 0.316 | 1.561 | 0.158 | 0.389 | 0.01398 | 27 | 0 | 0 | 1.0292 | 0
Melbourne AP | 20 | Eau Gallie | 40.58 | No | 1234 | 29 | IR9-11 | North IRL | 125 | 121.1232 | 474.8911 | 0.2 | 0.02 | 67958 | 65928 | 67958 | 1200 | B/D | 1200 B/D | 48.29 | 0 | 2.23 | 0.316 | 1.561 | 0.158 | 0.304 | 0.11735 | 177 | 1 | 0.1 | 1.0292 | 0.1
Patrick AFB | 25 | Patrick AFB | 27.62 | No | 1234 | 102.5 | IR9-11 | North IRL | 1 | 16.5127 | 2.3833 | 0 | 0 | 67964 | 65934 | 67964 | 1300 | A | 1300 A | 46.66 | 0 | 2.1 | 0.516 | 1.47 | 0.258 | 0.631 | 0.00058894 | 2 | 0 | 0 | 1.0292 | 0
Patrick AFB | 25 | Patrick AFB | 27.62 | No | 1234 | 105 | IR9-11 | North IRL | 2566 | 352.8408 | 6958.1121 | 3.47 | 0.64 | 67974 | 65943 | 67974 | 1400 | C | 1400 C | 46.66 | 0 | 1.93 | 0.497 | 1.351 | 0.2485 | 0.888 | 1.6302 | 6943 | 21 | 3.8 | 1.0292 | 3.9
Melbourne AP | 10 | Melbourne FS | 37.82 | No | 1234 | 105 | IR9-11 | North IRL | 51 | 41.7313 | 75.885 | 0.07 | 0.01 | 68003 | 65972 | 68003 | 1400 | B/D | 1400 B/D | 48.29 | 0 | 1.93 | 0.497 | 1.351 | 0.2485 | 0.887 | 0.018752 | 83 | 0 | 0 | 1.0292 | 0
Patrick AFB | 20 | Eau Gallie | 40.58 | No | 1234 | 105 | IR9-11 | North IRL | 1103 | 181.2849 | 1385.1439 | 1.49 | 0.27 | 68028 | 65996 | 68028 | 1400 | C | 1400 C | 46.66 | 0 | 1.93 | 0.497 | 1.351 | 0.2485 | 0.888 | 0.026874 | 114 | 0 | 0.1 | 1.0292 | 0.1
Melbourne AP | 10 | Melbourne FS | 37.82 | No | 1234 | 102.5 | IR9-11 | North IRL | 39 | 68.6646 | 77.6001 | 0.06 | 0.01 | 68037 | 66005 | 68037 | 1300 | B/D | 1300 B/D | 48.29 | 0 | 2.1 | 0.516 | 1.47 | 0.258 | 0.662 | 0.018905 | 62 | 0 | 0 | 1.0292 | 0
Melbourne AP | 10 | Melbourne FS | 37.82 | No | 1234 | 13 | IR9-11 | North IRL | 508 | 368.8225 | 2359.7305 | 0.66 | 0.06 | 68042 | 66010 | 68042 | 1100 | C | 1100 C | 48.29 | 0 | 1.85 | 0.22 | 1.295 | 0.11 | 0.286 | 0.072962 | 104 | 0 | 0 | 1.0292 | 0
Melbourne AP | 10 | Melbourne FS | 37.82 | No | 1234 | 29 | IR9-11 | North IRL | 36 | 158.5765 | 157.3974 | 0.06 | 0.01 | 68049 | 66017 | 68049 | 1200 | B/D | 1200 B/D | 48.29 | 0 | 2.23 | 0.316 | 1.561 | 0.158 | 0.304 | 0.016928 | 26 | 0 | 0 | 1.0292 | 0
Melbourne AP | 10 | Melbourne FS | 37.82 | No | 1234 | 13 | IR9-11 | North IRL | 236 | 127.3224 | 917.0655 | 0.31 | 0.03 | 68051 | 66019 | 68051 | 1100 | B/D | 1100 B/D | 48.29 | 0 | 1.85 | 0.22 | 1.295 | 0.11 | 0.342 | 0.22661 | 385 | 1 | 0.1 | 1.0292 | 0.1
Melbourne AP | 10 | Melbourne FS | 37.82 | No | 1234 | 98 | IR9-11 | North IRL | 160 | 81.6362 | 286.6253 | 0.2 | 0.04 | 68059 | 66027 | 68059 | 1700 | B/D | 1700 B/D | 48.29 | 0 | 1.8 | 0.478 | 1.26 | 0.239 | 0.741 | 0.0016024 | 6 | 0 | 0 | 1.0292 | 0
Melbourne AP | 10 | Melbourne FS | 37.82 | No | 1234 | 29 | IR9-11 | North IRL | 648 | 277.2635 | 2833.8928 | 1.01 | 0.1 | 68060 | 66028 | 68060 | 1200 | B/D | 1200 B/D | 48.29 | 0 | 2.23 | 0.316 | 1.561 | 0.158 | 0.304 | 0.62007 | 936 | 3 | 0.3 | 1.0292 | 0.3
Melbourne AP | 10 | Melbourne FS | 37.82 | No | 1234 | 29 | IR9-11 | North IRL | 2655 | 626.4894 | 11607.1952 | 4.14 | 0.42 | 68075 | 66043 | 68075 | 1200 | B/D | 1200 B/D | 48.29 | 0 | 2.23 | 0.316 | 1.561 | 0.158 | 0.304 | 2.8682 | 4328 | 15 | 1.5 | 1.0292 | 1.5
Melbourne AP | 10 | Melbourne FS | 37.82 | No | 1234 | 29 | IR9-11 | North IRL | 396 | 232.9704 | 1729.5672 | 0.62 | 0.06 | 68085 | 66052 | 68085 | 1200 | B/D | 1200 B/D | 48.29 | 0 | 2.23 | 0.316 | 1.561 | 0.158 | 0.304 | 0.42738 | 645 | 2 | 0.2 | 1.0292 | 0.2
Melbourne AP | 10 | Melbourne FS | 37.82 | No | 1234 | 29 | IR9-11 | North IRL | 3028 | 632.3622 | 13239.2372 | 4.73 | 0.48 | 68086 | 66053 | 68086 | 1200 | B/D | 1200 B/D | 48.29 | 0 | 2.23 | 0.316 | 1.561 | 0.158 | 0.304 | 3.2715 | 4937 | 17 | 1.7 | 1.0292 | 1.7
Melbourne AP | 10 | Melbourne FS | 37.82 | No | 1234 | 13 | IR9-11 | North IRL | 410 | 194.7673 | 1595.2376 | 0.53 | 0.05 | 68124 | 66089 | 68124 | 1100 | B/D | 1100 B/D | 48.29 | 0 | 1.85 | 0.22 | 1.295 | 0.11 | 0.342 | 0.39419 | 669 | 2 | 0.2 | 1.0292 | 0.2
Melbourne AP | 10 | Melbourne FS | 37.82 | No | 1234 | 13 | IR9-11 | North IRL | 750 | 414.9981 | 2915.2136 | 0.97 | 0.08 | 68130 | 66095 | 68130 | 1100 | D | 1100 D | 48.29 | 0 | 1.85 | 0.22 | 1.295 | 0.11 | 0.342 | 0.27125 | 460 | 1 | 0.1 | 1.0292 | 0.1
Melbourne AP | 10 | Melbourne FS | 37.82 | No | 1234 | 13 | IR9-11 | North IRL | 211 | 154.1281 | 818.7296 | 0.27 | 0.02 | 68133 | 66098 | 68133 | 1100 | D | 1100 D | 48.29 | 0 | 1.85 | 0.22 | 1.295 | 0.11 | 0.342 | 0.062459 | 106 | 0 | 0 | 1.0292 | 0
Melbourne AP | 10 | Melbourne FS | 37.82 | No | 1234 | 29 | IR9-11 | North IRL | 42 | 63.663 | 252.6591 | 0.07 | 0.01 | 68160 | 66123 | 68160 | 1200 | A | 1200 A | 48.29 | 0 | 2.23 | 0.316 | 1.561 | 0.158 | 0.22 | 0.045941 | 50 | 0 | 0 | 1.0292 | 0
Melbourne AP | 10 | Melbourne FS | 37.82 | No | 1234 | 29 | IR9-11 | North IRL | 1652 | 362.7662 | 7221.5058 | 2.58 | 0.26 | 68171 | 66133 | 68171 | 1200 | B/D | 1200 B/D | 48.29 | 0 | 2.23 | 0.316 | 1.561 | 0.158 | 0.304 | 1.7845 | 2693 | 9 | 0.9 | 1.0292 | 0.9
Melbourne AP | 10 | Melbourne FS | 37.82 | No | 1234 | 13 | IR9-11 | North IRL | 122 | 112.5024 | 475.1234 | 0.16 | 0.01 | 68172 | 66134 | 68172 | 1100 | B/D | 1100 B/D | 48.29 | 0 | 1.85 | 0.22 | 1.295 | 0.11 | 0.342 | 0.11741 | 199 | 1 | 0 | 1.0292 | 0
Melbourne AP | 20 | Eau Gallie | 40.58 | No | 1234 | 29 | IR9-11 | North IRL | 38 | 60.9729 | 145.3907 | 0.06 | 0.01 | 68194 | 66156 | 68194 | 1200 | B/D | 1200 B/D | 48.29 | 0 | 2.23 | 0.316 | 1.561 | 0.158 | 0.304 | 0.023566 | 36 | 0 | 0 | 1.0292 | 0
Melbourne AP | 10 | Melbourne FS | 37.82 | No | 1234 | 29 | IR9-11 | North IRL | 1600 | 354.6232 | 6997.8242 | 2.5 | 0.25 | 68209 | 66171 | 68209 | 1200 | B/D | 1200 B/D | 48.29 | 0 | 2.23 | 0.316 | 1.561 | 0.158 | 0.304 | 1.7292 | 2609 | 9 | 0.9 | 1.0292 | 0.9
Melbourne AP | 10 | Melbourne FS | 37.82 | No | 1234 | 29 | IR9-11 | North IRL | 386 | 181.5222 | 1689.3522 | 0.6 | 0.06 | 68210 | 66172 | 68210 | 1200 | B/D | 1200 B/D | 48.29 | 0 | 2.23 | 0.316 | 1.561 | 0.158 | 0.304 | 0.41745 | 630 | 2 | 0.2 | 1.0292 | 0.2
Melbourne AP | 10 | Melbourne FS | 37.82 | No | 1234 | 13 | IR9-11 | North IRL | 195 | 111.2938 | 758.2737 | 0.25 | 0.02 | 68216 | 66178 | 68216 | 1100 | B/D | 1100 B/D | 48.29 | 0 | 1.85 | 0.22 | 1.295 | 0.11 | 0.342 | 0.18737 | 318 | 1 | 0.1 | 1.0292 | 0.1
Melbourne AP | 10 | Melbourne FS | 37.82 | No | 1234 | 13 | IR9-11 | North IRL | 370 | 157.9712 | 1438.387 | 0.48 | 0.04 | 68229 | 66189 | 68229 | 1100 | B/D | 1100 B/D | 48.29 | 0 | 1.85 | 0.22 | 1.295 | 0.11 | 0.342 | 0.35543 | 603 | 2 | 0.1 | 1.0292 | 0.1
Melbourne AP | 10 | Melbourne FS | 37.82 | No | 1234 | 13 | IR9-11 | North IRL | 199 | 119.398 | 774.6329 | 0.26 | 0.02 | 68263 | 66223 | 68263 | 1100 | B/D | 1100 B/D | 48.29 | 0 | 1.85 | 0.22 | 1.295 | 0.11 | 0.342 | 0.19142 | 325 | 1 | 0.1 | 1.0292 | 0.1
Patrick AFB | 25 | Patrick AFB | 27.62 | No | 1234 | 29 | IR9-11 | North IRL | 152 | 147.3694 | 937.9515 | 0.24 | 0.02 | 68278 | 66238 | 68278 | 1200 | C | 1200 C | 46.66 | 0 | 2.23 | 0.316 | 1.561 | 0.158 | 0.389 | 0.21456 | 400 | 1 | 0.1 | 1.0292 | 0.1
Patrick AFB | 25 | Patrick AFB | 27.62 | No | 1234 | 29 | IR9-11 | North IRL | 2 | 24.3502 | 11.3624 | 0 | 0 | 68279 | 66239 | 68279 | 1200 | C | 1200 C | 46.66 | 0 | 2.23 | 0.316 | 1.561 | 0.158 | 0.389 | 0.0028077 | 5 | 0 | 0 | 1.0292 | 0
Melbourne AP | 10 | Melbourne FS | 37.82 | No | 1234 | 13 | IR9-11 | North IRL | 226 | 128.9379 | 880.0073 | 0.29 | 0.02 | 68302 | 66260 | 68302 | 1100 | B/D | 1100 B/D | 48.29 | 0 | 1.85 | 0.22 | 1.295 | 0.11 | 0.342 | 0.21745 | 369 | 1 | 0.1 | 1.0292 | 0.1
Melbourne AP | 10 | Melbourne FS | 37.82 | No | 1234 | 29 | IR9-11 | North IRL | 794 | 282.7207 | 3473.8225 | 1.24 | 0.13 | 68316 | 66274 | 68316 | 1200 | B/D | 1200 B/D | 48.29 | 0 | 2.23 | 0.316 | 1.561 | 0.158 | 0.304 | 0.8584 | 1295 | 4 | 0.5 | 1.0292 | 0.5
Melbourne AP | 10 | Melbourne FS | 37.82 | No | 1234 | 29 | IR9-11 | North IRL | 14 | 36.9089 | 59.2056 | 0.02 | 0 | 68351 | 66302 | 68351 | 1200 | B/D | 1200 B/D | 48.29 | 0 | 2.23 | 0.316 | 1.561 | 0.158 | 0.304 | 0.01463 | 22 | 0 | 0 | 1.0292 | 0
Patrick AFB | 25 | Patrick AFB | 27.62 | No | 1234 | 29 | IR9-11 | North IRL | 26 | 84.0002 | 290.5303 | 0.04 | 0 | 68353 | 66304 | 68353 | 1200 | A | 1200 A | 46.66 | 0 | 2.23 | 0.316 | 1.561 | 0.158 | 0.22 | 0.053608 | 57 | 0 | 0 | 1.0292 | 0
Patrick AFB | 25 | Patrick AFB | 27.62 | No | 1234 | 45 | IR9-11 | North IRL | 210 | 132.9433 | 802.5025 | 0.18 | 0.05 | 68360 | 66311 | 68360 | 8140 | A | 8140 A | 46.66 | 0 | 1.2 | 0.48 | 0.84 | 0.24 | 0.63 | 0.11893 | 359 | 1 | 0.2 | 1.0292 | 0.2
Patrick AFB | 25 | Patrick AFB | 27.62 | No | 1234 | 45 | IR9-11 | North IRL | 68 | 102.2054 | 211.973 | 0.06 | 0.02 | 68361 | 66312 | 68361 | 8140 | C | 8140 C | 46.66 | 0 | 1.2 | 0.48 | 0.84 | 0.24 | 0.777 | 0.035143 | 131 | 0 | 0.1 | 1.0292 | 0.1
Patrick AFB | 25 | Patrick AFB | 27.62 | No | 1234 | 13 | IR9-11 | North IRL | 3 | 49.8044 | 27.9916 | 0 | 0 | 68384 | 66333 | 68384 | 1100 | C | 1100 C | 46.66 | 0 | 1.85 | 0.22 | 1.295 | 0.11 | 0.286 | 0.0069168 | 9 | 0 | 0 | 1.0292 | 0
Patrick AFB | 25 | Patrick AFB | 27.62 | No | 1234 | 13 | IR9-11 | North IRL | 17 | 56.5962 | 118.9583 | 0.02 | 0 | 68385 | 66334 | 68385 | 1100 | B/D | 1100 B/D | 46.66 | 0 | 1.85 | 0.22 | 1.295 | 0.11 | 0.342 | 0.029395 | 48 | 0 | 0 | 1.0292 | 0
Patrick AFB | 25 | Patrick AFB | 27.62 | No | 1234 | 98 | IR9-11 | North IRL | 1016 | 255.348 | 3515.5126 | 1.28 | 0.24 | 68388 | 66337 | 68388 | 1700 | A | 1700 A | 46.66 | 0 | 1.8 | 0.478 | 1.26 | 0.239 | 0.696 | 0.8687 | 2900 | 8 | 1.5 | 1.0292 | 1.5
Patrick AFB | 25 | Patrick AFB | 27.62 | No | 1234 | 29 | IR9-11 | North IRL | 80 | 101.8425 | 552.7974 | 0.12 | 0.01 | 68467 | 66407 | 68467 | 1200 | W | 1200 W | 46.66 | 0 | 2.23 | 0.316 | 1.561 | 0.158 | 0.347 | 0.062078 | 103 | 0 | 0 | 1.0292 | 0
Patrick AFB | 25 | Patrick AFB | 27.62 | No | 1234 | 125 | IR9-11 | North IRL | 10362 | 4458.2123 | 155951.5898 | 10.01 | 0.41 | 68476 | 66415 | 68476 | 1290 | A | 1290 A | 46.66 | 0 | 1.38 | 0.08 | 0.966 | 0.04 | 0.16 | 0.026512 | 20 | 0 | 0 | 1.0292 | 0
Patrick AFB | 20 | Eau Gallie | 40.58 | No | 1234 | 13 | IR9-11 | North IRL | 68 | 68.6582 | 221.8056 | 0.09 | 0.01 | 68484 | 66423 | 68484 | 1100 | D | 1100 D | 46.66 | 0 | 1.85 | 0.22 | 1.295 | 0.11 | 0.342 | 0.054809 | 90 | 0 | 0 | 1.0292 | 0
Patrick AFB | 20 | Eau Gallie | 40.58 | No | 1234 | 13 | IR9-11 | North IRL | 239 | 132.9176 | 931.0037 | 0.31 | 0.03 | 68486 | 66424 | 68486 | 1100 | C | 1100 C | 46.66 | 0 | 1.85 | 0.22 | 1.295 | 0.11 | 0.286 | 0.23006 | 316 | 1 | 0.1 | 1.0292 | 0.1
Melbourne AP | 20 | Eau Gallie | 40.58 | No | 1234 | 13 | IR9-11 | North IRL | 24 | 40.1859 | 79.5819 | 0.03 | 0 | 68498 | 66434 | 68498 | 1100 | B/D | 1100 B/D | 48.29 | 0 | 1.85 | 0.22 | 1.295 | 0.11 | 0.342 | 0.016108 | 27 | 0 | 0 | 1.0292 | 0
Melbourne AP | 10 | Melbourne FS | 37.82 | No | 1234 | 13 | IR9-11 | North IRL | 357 | 190.8226 | 1386.3559 | 0.46 | 0.04 | 68501 | 66437 | 68501 | 1100 | D | 1100 D | 48.29 | 0 | 1.85 | 0.22 | 1.295 | 0.11 | 0.342 | 0.34257 | 582 | 2 | 0.1 | 1.0292 | 0.1
Melbourne AP | 10 | Melbourne FS | 37.82 | No | 1234 | 29 | IR9-11 | North IRL | 254 | 137.7433 | 1109.1993 | 0.4 | 0.04 | 68503 | 66439 | 68503 | 1200 | B/D | 1200 B/D | 48.29 | 0 | 2.23 | 0.316 | 1.561 | 0.158 | 0.304 | 0.27409 | 414 | 1 | 0.1 | 1.0292 | 0.1
Melbourne AP | 10 | Melbourne FS | 37.82 | No | 1234 | 13 | IR9-11 | North IRL | 8756 | 1122.1871 | 34028.5087 | 11.34 | 0.96 | 68511 | 66445 | 68511 | 1100 | B/D | 1100 B/D | 48.29 | 0 | 1.85 | 0.22 | 1.295 | 0.11 | 0.342 | 8.4086 | 14274 | 41 | 3.5 | 1.0292 | 3.6
Melbourne AP | 10 | Melbourne FS | 37.82 | No | 1234 | 29 | IR9-11 | North IRL | 173 | 133.6989 | 1046.237 | 0.27 | 0.03 | 68514 | 66448 | 68514 | 1200 | A | 1200 A | 48.29 | 0 | 2.23 | 0.316 | 1.561 | 0.158 | 0.22 | 0.25853 | 282 | 1 | 0.1 | 1.0292 | 0.1
Melbourne AP | 20 | Eau Gallie | 40.58 | No | 1234 | 29 | IR9-11 | North IRL | 195 | 150.3855 | 740.0363 | 0.3 | 0.03 | 68515 | 66449 | 68515 | 1200 | B/D | 1200 B/D | 48.29 | 0 | 2.23 | 0.316 | 1.561 | 0.158 | 0.304 | 0.18287 | 276 | 1 | 0.1 | 1.0292 | 0.1
Melbourne AP | 20 | Eau Gallie | 40.58 | No | 1234 | 29 | IR9-11 | North IRL | 191 | 150.0683 | 726.6466 | 0.3 | 0.03 | 68516 | 66450 | 68516 | 1200 | B/D | 1200 B/D | 48.29 | 0 | 2.23 | 0.316 | 1.561 | 0.158 | 0.304 | 0.17412 | 263 | 1 | 0.1 | 1.0292 | 0.1
Melbourne AP | 20 | Eau Gallie | 40.58 | No | 1234 | 29 | IR9-11 | North IRL | 54 | 73.1354 | 204.7252 | 0.08 | 0.01 | 68517 | 66451 | 68517 | 1200 | B/D | 1200 B/D | 48.29 | 0 | 2.23 | 0.316 | 1.561 | 0.158 | 0.304 | 0.03193 | 48 | 0 | 0 | 1.0292 | 0
Melbourne AP | 20 | Eau Gallie | 40.58 | No | 1234 | 98 | IR9-11 | North IRL | 8 | 16.3934 | 13.0914 | 0.01 | 0 | 68518 | 66452 | 68518 | 1700 | B/D | 1700 B/D | 48.29 | 0 | 1.8 | 0.478 | 1.26 | 0.239 | 0.741 | 0.00039481 | 1 | 0 | 0 | 1.0292 | 0
Patrick AFB | 20 | Eau Gallie | 40.58 | No | 1234 | 13 | IR9-11 | North IRL | 14 | 45.5659 | 58.3933 | 0.02 | 0 | 68549 | 66478 | 68549 | 1100 | W | 1100 W | 46.66 | 0 | 1.85 | 0.22 | 1.295 | 0.11 | 0.258 | 0.014429 | 18 | 0 | 0 | 1.0292 | 0
Melbourne AP | 10 | Melbourne FS | 37.82 | No | 1234 | 29 | IR9-11 | North IRL | 140 | 146.7716 | 609.723 | 0.22 | 0.02 | 68551 | 66480 | 68551 | 1200 | B/D | 1200 B/D | 48.29 | 0 | 2.23 | 0.316 | 1.561 | 0.158 | 0.304 | 0.15067 | 227 | 1 | 0.1 | 1.0292 | 0.1
Melbourne AP | 10 | Melbourne FS | 37.82 | No | 1234 | 105 | IR9-11 | North IRL | 176 | 102.1061 | 260.2815 | 0.24 | 0.04 | 68553 | 66482 | 68553 | 1400 | D | 1400 D | 48.29 | 0 | 1.93 | 0.497 | 1.351 | 0.2485 | 0.9 | 0.064317 | 287 | 1 | 0.2 | 1.0292 | 0.2
Patrick AFB | 25 | Patrick AFB | 27.62 | No | 1234 | 13 | IR9-11 | North IRL | 36 | 80.0799 | 305.6443 | 0.05 | 0 | 68563 | 66490 | 68563 | 1100 | C | 1100 C | 46.66 | 0 | 1.85 | 0.22 | 1.295 | 0.11 | 0.286 | 0.075526 | 104 | 0 | 0 | 1.0292 | 0
Patrick AFB | 25 | Patrick AFB | 27.62 | No | 1234 | 13 | IR9-11 | North IRL | 2 | 23.9302 | 15.5253 | 0 | 0 | 68569 | 66495 | 68569 | 1100 | B/D | 1100 B/D | 46.66 | 0 | 1.85 | 0.22 | 1.295 | 0.11 | 0.342 | 0.0038364 | 6 | 0 | 0 | 1.0292 | 0
Melbourne AP | 10 | Melbourne FS | 37.82 | No | 1234 | 29 | IR9-11 | North IRL | 117 | 90.4429 | 510.2497 | 0.18 | 0.02 | 68581 | 66506 | 68581 | 1200 | B/D | 1200 B/D | 48.29 | 0 | 2.23 | 0.316 | 1.561 | 0.158 | 0.304 | 0.1071 | 162 | 1 | 0.1 | 1.0292 | 0.1
Melbourne AP | 10 | Melbourne FS | 37.82 | No | 1234 | 29 | IR9-11 | North IRL | 388 | 175.3803 | 1694.6256 | 0.61 | 0.06 | 68587 | 66512 | 68587 | 1200 | B/D | 1200 B/D | 48.29 | 0 | 2.23 | 0.316 | 1.561 | 0.158 | 0.304 | 0.39922 | 602 | 2 | 0.2 | 1.0292 | 0.2
Melbourne AP | 10 | Melbourne FS | 37.82 | No | 1234 | 29 | IR9-11 | North IRL | 51 | 66.1044 | 223.215 | 0.08 | 0.01 | 68650 | 66573 | 68650 | 1200 | B/D | 1200 B/D | 48.29 | 0 | 2.23 | 0.316 | 1.561 | 0.158 | 0.304 | 0.055157 | 83 | 0 | 0 | 1.0292 | 0
Melbourne AP | 20 | Eau Gallie | 40.58 | No | 1234 | 13 | IR9-11 | North IRL | 1540 | 290.1752 | 5199.6018 | 1.99 | 0.17 | 68658 | 66580 | 68658 | 1100 | B/D | 1100 B/D | 48.29 | 0 | 1.85 | 0.22 | 1.295 | 0.11 | 0.342 | 1.2848 | 2181 | 6 | 0.5 | 1.0292 | 0.5
Melbourne AP | 10 | Melbourne FS | 37.82 | No | 1234 | 98 | IR9-11 | North IRL | 243 | 173.4705 | 377.1594 | 0.31 | 0.06 | 68668 | 66590 | 68668 | 1700 | D | 1700 D | 48.29 | 0 | 1.8 | 0.478 | 1.26 | 0.239 | 0.856 | 0.093198 | 396 | 1 | 0.2 | 1.0292 | 0.2
Melbourne AP | 10 | Melbourne FS | 37.82 | No | 1234 | 29 | IR9-11 | North IRL | 286 | 124.7078 | 976.9786 | 0.45 | 0.05 | 68675 | 66597 | 68675 | 1200 | C | 1200 C | 48.29 | 0 | 2.23 | 0.316 | 1.561 | 0.158 | 0.389 | 0.24142 | 466 | 2 | 0.2 | 1.0292 | 0.2
Patrick AFB | 20 | Eau Gallie | 40.58 | No | 1234 | 102.5 | IR9-11 | North IRL | 166 | 84.4463 | 266.7787 | 0.24 | 0.04 | 68690 | 66608 | 68690 | 1300 | C | 1300 C | 46.66 | 0 | 2.1 | 0.516 | 1.47 | 0.258 | 0.692 | 0.0097738 | 32 | 0 | 0 | 1.0292 | 0
Melbourne AP | 10 | Melbourne FS | 37.82 | No | 1234 | 13 | IR9-11 | North IRL | 827 | 427.0512 | 3214.2239 | 1.07 | 0.09 | 68692 | 66610 | 68692 | 1100 | B/D | 1100 B/D | 48.29 | 0 | 1.85 | 0.22 | 1.295 | 0.11 | 0.342 | 0.79425 | 1348 | 4 | 0.3 | 1.0292 | 0.3
Melbourne AP | 10 | Melbourne FS | 37.82 | No | 1234 | 13 | IR9-11 | North IRL | 847 | 319.321 | 3291.9581 | 1.1 | 0.09 | 68713 | 66628 | 68713 | 1100 | B/D | 1100 B/D | 48.29 | 0 | 1.85 | 0.22 | 1.295 | 0.11 | 0.342 | 0.81346 | 1381 | 4 | 0.3 | 1.0292 | 0.3
Melbourne AP | 10 | Melbourne FS | 37.82 | No | 1234 | 98 | IR9-11 | North IRL | 278 | 222.5765 | 499.0223 | 0.35 | 0.07 | 68728 | 66642 | 68728 | 1700 | B/D | 1700 B/D | 48.29 | 0 | 1.8 | 0.478 | 1.26 | 0.239 | 0.741 | 0.12331 | 454 | 1 | 0.2 | 1.0292 | 0.2
Melbourne AP | 20 | Eau Gallie | 40.58 | No | 1234 | 105 | IR9-11 | North IRL | 80 | 99.6491 | 103.8484 | 0.11 | 0.02 | 68767 | 66681 | 68767 | 1400 | B/D | 1400 B/D | 48.29 | 0 | 1.93 | 0.497 | 1.351 | 0.2485 | 0.887 | 0.025661 | 113 | 0 | 0.1 | 1.0292 | 0.1
Melbourne AP | 20 | Eau Gallie | 40.58 | No | 1234 | 105 | IR9-11 | North IRL | 93 | 131.0421 | 121.5127 | 0.13 | 0.02 | 68769 | 66683 | 68769 | 1400 | B/D | 1400 B/D | 48.29 | 0 | 1.93 | 0.497 | 1.351 | 0.2485 | 0.887 | 0.030026 | 132 | 0 | 0.1 | 1.0292 | 0.1
Melbourne AP | 10 | Melbourne FS | 37.82 | No | 1234 | 13 | IR9-11 | North IRL | 4 | 19.8543 | 16.7797 | 0.01 | 0 | 68775 | 66689 | 68775 | 1100 | B/D | 1100 B/D | 48.29 | 0 | 1.85 | 0.22 | 1.295 | 0.11 | 0.342 | 0.0041463 | 7 | 0 | 0 | 1.0292 | 0
Melbourne AP | 10 | Melbourne FS | 37.82 | No | 1234 | 105 | IR9-11 | North IRL | 1191 | 269.1336 | 1784.7971 | 1.61 | 0.3 | 68779 | 66693 | 68779 | 1400 | B/D | 1400 B/D | 48.29 | 0 | 1.93 | 0.497 | 1.351 | 0.2485 | 0.887 | 0.013023 | 57 | 0 | 0 | 1.0292 | 0
Melbourne AP | 10 | Melbourne FS | 37.82 | No | 1234 | 13 | IR9-11 | North IRL | 261 | 316.2726 | 1012.6354 | 0.34 | 0.03 | 68795 | 66709 | 68795 | 1100 | B/D | 1100 B/D | 48.29 | 0 | 1.85 | 0.22 | 1.295 | 0.11 | 0.342 | 0.22093 | 375 | 1 | 0.1 | 1.0292 | 0.1
Melbourne AP | 20 | Eau Gallie | 40.58 | No | 1234 | 81 | IR9-11 | North IRL | 134 | 116.1662 | 379.1092 | 0.15 | 0.01 | 68796 | 66710 | 68796 | 1840 | C | 1840 C | 48.29 | 0 | 1.58 | 0.15 | 1.106 | 0.075 | 0.407 | 0.038906 | 79 | 0 | 0 | 1.0292 | 0
Melbourne AP | 20 | Eau Gallie | 40.58 | No | 1234 | 81 | IR9-11 | North IRL | 33 | 56.6451 | 94.2777 | 0.04 | 0 | 68804 | 66718 | 68804 | 1840 | C | 1840 C | 48.29 | 0 | 1.58 | 0.15 | 1.106 | 0.075 | 0.407 | 0.023296 | 47 | 0 | 0 | 1.0292 | 0
Melbourne AP | 10 | Melbourne FS | 37.82 | No | 1234 | 29 | IR9-11 | North IRL | 6324 | 985.4757 | 27649.2206 | 9.87 | 1 | 68806 | 66720 | 68806 | 1200 | B/D | 1200 B/D | 48.29 | 0 | 2.23 | 0.316 | 1.561 | 0.158 | 0.304 | 5.589 | 8434 | 29 | 2.9 | 1.0292 | 3
Melbourne AP | 10 | Melbourne FS | 37.82 | No | 1234 | 98 | IR9-11 | North IRL | 472 | 118.6661 | 847.3705 | 0.59 | 0.11 | 68809 | 66723 | 68809 | 1700 | B/D | 1700 B/D | 48.29 | 0 | 1.8 | 0.478 | 1.26 | 0.239 | 0.741 | 0.20939 | 770 | 2 | 0.4 | 1.0292 | 0.4
Melbourne AP | 20 | Eau Gallie | 40.58 | No | 1234 | 81 | IR9-11 | North IRL | 147 | 128.2847 | 416.6681 | 0.16 | 0.01 | 68820 | 66734 | 68820 | 1840 | C | 1840 C | 48.29 | 0 | 1.58 | 0.15 | 1.106 | 0.075 | 0.407 | 0.037793 | 76 | 0 | 0 | 1.0292 | 0
Melbourne AP | 20 | Eau Gallie | 40.58 | No | 1234 | 81 | IR9-11 | North IRL | 50 | 69.2795 | 141.3162 | 0.06 | 0 | 68832 | 66745 | 68832 | 1840 | C | 1840 C | 48.29 | 0 | 1.58 | 0.15 | 1.106 | 0.075 | 0.407 | 0.03492 | 71 | 0 | 0 | 1.0292 | 0
Patrick AFB | 25 | Patrick AFB | 27.62 | No | 1234 | 13 | IR9-11 | North IRL | 2 | 21.6141 | 17.697 | 0 | 0 | 68836 | 66749 | 68836 | 1100 | D | 1100 D | 46.66 | 0 | 1.85 | 0.22 | 1.295 | 0.11 | 0.342 | 0.004373 | 7 | 0 | 0 | 1.0292 | 0
Melbourne AP | 10 | Melbourne FS | 37.82 | No | 1234 | 102.5 | IR9-11 | North IRL | 216 | 89.8362 | 415.8299 | 0.32 | 0.06 | 68842 | 66755 | 68842 | 1300 | C | 1300 C | 48.29 | 0 | 2.1 | 0.516 | 1.47 | 0.258 | 0.692 | 0.033626 | 116 | 0 | 0.1 | 1.0292 | 0.1
Melbourne AP | 10 | Melbourne FS | 37.82 | No | 1234 | 105 | IR9-11 | North IRL | 237 | 178.8111 | 354.9519 | 0.32 | 0.06 | 68846 | 66759 | 68846 | 1400 | C | 1400 C | 48.29 | 0 | 1.93 | 0.497 | 1.351 | 0.2485 | 0.888 | 0.08771 | 387 | 1 | 0.2 | 1.0292 | 0.2
Melbourne AP | 10 | Melbourne FS | 37.82 | No | 1234 | 105 | IR9-11 | North IRL | 589 | 138.1098 | 882.2685 | 0.8 | 0.15 | 68861 | 66773 | 68861 | 1400 | B/D | 1400 B/D | 48.29 | 0 | 1.93 | 0.497 | 1.351 | 0.2485 | 0.887 | 0.21801 | 960 | 3 | 0.5 | 1.0292 | 0.5
Melbourne AP | 10 | Melbourne FS | 37.82 | No | 1234 | 105 | IR9-11 | North IRL | 683 | 179.8589 | 1022.7968 | 0.92 | 0.17 | 68864 | 66776 | 68864 | 1400 | C | 1400 C | 48.29 | 0 | 1.93 | 0.497 | 1.351 | 0.2485 | 0.888 | 0.25274 | 1114 | 3 | 0.6 | 1.0292 | 0.6
Melbourne AP | 10 | Melbourne FS | 37.82 | No | 1234 | 13 | IR9-11 | North IRL | 118 | 120.5306 | 460.6098 | 0.15 | 0.01 | 68871 | 66783 | 68871 | 1100 | B/D | 1100 B/D | 48.29 | 0 | 1.85 | 0.22 | 1.295 | 0.11 | 0.342 | 0.043761 | 74 | 0 | 0 | 1.0292 | 0
Melbourne AP | 10 | Melbourne FS | 37.82 | No | 1234 | 13 | IR9-11 | North IRL | 62 | 78.7398 | 240.5669 | 0.08 | 0.01 | 68873 | 66785 | 68873 | 1100 | B/D | 1100 B/D | 48.29 | 0 | 1.85 | 0.22 | 1.295 | 0.11 | 0.342 | 0.059445 | 101 | 0 | 0 | 1.0292 | 0
Patrick AFB | 25 | Patrick AFB | 27.62 | No | 1234 | 13 | IR9-11 | North IRL | 1 | 13.5571 | 8.7364 | 0 | 0 | 68874 | 66786 | 68874 | 1100 | D | 1100 D | 46.66 | 0 | 1.85 | 0.22 | 1.295 | 0.11 | 0.342 | 0.0021588 | 4 | 0 | 0 | 1.0292 | 0
Melbourne AP | 10 | Melbourne FS | 37.82 | No | 1234 | 13 | IR9-11 | North IRL | 2 | 13.1217 | 6.3877 | 0 | 0 | 68875 | 66787 | 68875 | 1100 | B/D | 1100 B/D | 48.29 | 0 | 1.85 | 0.22 | 1.295 | 0.11 | 0.342 | 0.0015784 | 3 | 0 | 0 | 1.0292 | 0
Patrick AFB | 25 | Patrick AFB | 27.62 | No | 1234 | 98 | IR9-11 | North IRL | 263 | 149.6836 | 909.6273 | 0.33 | 0.06 | 68879 | 66791 | 68879 | 1700 | A | 1700 A | 46.66 | 0 | 1.8 | 0.478 | 1.26 | 0.239 | 0.696 | 0.17479 | 583 | 2 | 0.3 | 1.0292 | 0.3
Patrick AFB | 25 | Patrick AFB | 27.62 | No | 1234 | 98 | IR9-11 | North IRL | 817 | 290.0618 | 2502.1467 | 1.03 | 0.2 | 68881 | 66793 | 68881 | 1700 | C | 1700 C | 46.66 | 0 | 1.8 | 0.478 | 1.26 | 0.239 | 0.786 | 0.51795 | 1953 | 5 | 1 | 1.0292 | 1
Melbourne AP | 10 | Melbourne FS | 37.82 | No | 1234 | 13 | IR9-11 | North IRL | 725 | 204.7885 | 2817.347 | 0.94 | 0.08 | 68884 | 66796 | 68884 | 1100 | B/D | 1100 B/D | 48.29 | 0 | 1.85 | 0.22 | 1.295 | 0.11 | 0.342 | 0.69618 | 1182 | 3 | 0.3 | 1.0292 | 0.3
Melbourne AP | 10 | Melbourne FS | 37.82 | No | 1234 | 29 | IR9-11 | North IRL | 170 | 115.6371 | 745.138 | 0.27 | 0.03 | 68885 | 66797 | 68885 | 1200 | B/D | 1200 B/D | 48.29 | 0 | 2.23 | 0.316 | 1.561 | 0.158 | 0.304 | 0.030441 | 46 | 0 | 0 | 1.0292 | 0
Melbourne AP | 10 | Melbourne FS | 37.82 | No | 1234 | 29 | IR9-11 | North IRL | 385 | 308.386 | 1682.0112 | 0.6 | 0.06 | 68886 | 66798 | 68886 | 1200 | B/D | 1200 B/D | 48.29 | 0 | 2.23 | 0.316 | 1.561 | 0.158 | 0.304 | 0.36829 | 556 | 2 | 0.2 | 1.0292 | 0.2
Melbourne AP | 10 | Melbourne FS | 37.82 | No | 1234 | 29 | IR9-11 | North IRL | 890 | 330.3258 | 3893.1713 | 1.39 | 0.14 | 68887 | 66799 | 68887 | 1200 | B/D | 1200 B/D | 48.29 | 0 | 2.23 | 0.316 | 1.561 | 0.158 | 0.304 | 0.29618 | 447 | 2 | 0.2 | 1.0292 | 0.2
Melbourne AP | 10 | Melbourne FS | 37.82 | No | 1234 | 13 | IR9-11 | North IRL | 21 | 68.7827 | 82.1282 | 0.03 | 0 | 68888 | 66800 | 68888 | 1100 | B/D | 1100 B/D | 48.29 | 0 | 1.85 | 0.22 | 1.295 | 0.11 | 0.342 | 0.020294 | 34 | 0 | 0 | 1.0292 | 0
Melbourne AP | 10 | Melbourne FS | 37.82 | No | 1234 | 105 | IR9-11 | North IRL | 345 | 122.7567 | 516.5479 | 0.47 | 0.09 | 68889 | 66801 | 68889 | 1400 | B/D | 1400 B/D | 48.29 | 0 | 1.93 | 0.497 | 1.351 | 0.2485 | 0.887 | 0.10215 | 450 | 1 | 0.2 | 1.0292 | 0.2
Melbourne AP | 10 | Melbourne FS | 37.82 | No | 1234 | 105 | IR9-11 | North IRL | 295 | 145.234 | 441.7906 | 0.4 | 0.07 | 68890 | 66802 | 68890 | 1400 | B/D | 1400 B/D | 48.29 | 0 | 1.93 | 0.497 | 1.351 | 0.2485 | 0.887 | 0.10917 | 481 | 1 | 0.3 | 1.0292 | 0.3
Melbourne AP | 10 | Melbourne FS | 37.82 | No | 1234 | 98 | IR9-11 | North IRL | 38 | 61.6393 | 68.1069 | 0.05 | 0.01 | 68893 | 66805 | 68893 | 1700 | B/D | 1700 B/D | 48.29 | 0 | 1.8 | 0.478 | 1.26 | 0.239 | 0.741 | 0.01683 | 62 | 0 | 0 | 1.0292 | 0
Melbourne AP | 10 | Melbourne FS | 37.82 | No | 1234 | 105 | IR9-11 | North IRL | 355 | 140.0752 | 524.7525 | 0.48 | 0.09 | 68916 | 66828 | 68916 | 1400 | D | 1400 D | 48.29 | 0 | 1.93 | 0.497 | 1.351 | 0.2485 | 0.9 | 0.12967 | 579 | 2 | 0.3 | 1.0292 | 0.3
Melbourne AP | 10 | Melbourne FS | 37.82 | No | 1234 | 29 | IR9-11 | North IRL | 179 | 183.2601 | 781.0933 | 0.28 | 0.03 | 68929 | 66841 | 68929 | 1200 | B/D | 1200 B/D | 48.29 | 0 | 2.23 | 0.316 | 1.561 | 0.158 | 0.304 | 0.19301 | 291 | 1 | 0.1 | 1.0292 | 0.1
Melbourne AP | 10 | Melbourne FS | 37.82 | No | 1234 | 13 | IR9-11 | North IRL | 168 | 111.0244 | 651.7721 | 0.22 | 0.02 | 68941 | 66851 | 68941 | 1100 | B/D | 1100 B/D | 48.29 | 0 | 1.85 | 0.22 | 1.295 | 0.11 | 0.342 | 0.16106 | 273 | 1 | 0.1 | 1.0292 | 0.1
Patrick AFB | 25 | Patrick AFB | 27.62 | No | 1234 | 13 | IR9-11 | North IRL | 9 | 35.9023 | 63.7866 | 0.01 | 0 | 68946 | 66856 | 68946 | 1100 | B/D | 1100 B/D | 46.66 | 0 | 1.85 | 0.22 | 1.295 | 0.11 | 0.342 | 0.015762 | 26 | 0 | 0 | 1.0292 | 0
Melbourne AP | 10 | Melbourne FS | 37.82 | No | 1234 | 13 | IR9-11 | North IRL | 136 | 111.2282 | 530.2785 | 0.18 | 0.01 | 68965 | 66873 | 68965 | 1100 | B/D | 1100 B/D | 48.29 | 0 | 1.85 | 0.22 | 1.295 | 0.11 | 0.342 | 0.13103 | 222 | 1 | 0.1 | 1.0292 | 0.1
Melbourne AP | 10 | Melbourne FS | 37.82 | No | 1234 | 29 | IR9-11 | North IRL | 458 | 235.596 | 2000.1711 | 0.71 | 0.07 | 68966 | 66874 | 68966 | 1200 | B/D | 1200 B/D | 48.29 | 0 | 2.23 | 0.316 | 1.561 | 0.158 | 0.304 | 0.14641 | 221 | 1 | 0.1 | 1.0292 | 0.1
Melbourne AP | 10 | Melbourne FS | 37.82 | No | 1234 | 105 | IR9-11 | North IRL | 1284 | 196.9173 | 1923.7619 | 1.73 | 0.32 | 68967 | 66875 | 68967 | 1400 | B/D | 1400 B/D | 48.29 | 0 | 1.93 | 0.497 | 1.351 | 0.2485 | 0.887 | 0.0061004 | 27 | 0 | 0 | 1.0292 | 0
Melbourne AP | 20 | Eau Gallie | 40.58 | No | 1234 | 105 | IR9-11 | North IRL | 690 | 138.9006 | 899.5952 | 0.93 | 0.17 | 68973 | 66881 | 68973 | 1400 | A | 1400 A | 48.29 | 0 | 1.93 | 0.497 | 1.351 | 0.2485 | 0.886 | 0.22229 | 978 | 3 | 0.5 | 1.0292 | 0.5
Melbourne AP | 10 | Melbourne FS | 37.82 | No | 1234 | 13 | IR9-11 | North IRL | 576 | 261.6613 | 2240.6675 | 0.75 | 0.06 | 68980 | 66888 | 68980 | 1100 | B/D | 1100 B/D | 48.29 | 0 | 1.85 | 0.22 | 1.295 | 0.11 | 0.342 | 0.55368 | 940 | 3 | 0.2 | 1.0292 | 0.2
Melbourne AP | 10 | Melbourne FS | 37.82 | No | 1234 | 13 | IR9-11 | North IRL | 188 | 155.5626 | 730.6834 | 0.24 | 0.02 | 68992 | 66900 | 68992 | 1100 | B/D | 1100 B/D | 48.29 | 0 | 1.85 | 0.22 | 1.295 | 0.11 | 0.342 | 0.18056 | 307 | 1 | 0.1 | 1.0292 | 0.1
Melbourne AP | 10 | Melbourne FS | 37.82 | No | 1234 | 29 | IR9-11 | North IRL | 37 | 60.7134 | 160.421 | 0.06 | 0.01 | 68994 | 66902 | 68994 | 1200 | B/D | 1200 B/D | 48.29 | 0 | 2.23 | 0.316 | 1.561 | 0.158 | 0.304 | 0.039641 | 60 | 0 | 0 | 1.0292 | 0
Patrick AFB | 25 | Patrick AFB | 27.62 | No | 1234 | 13 | IR9-11 | North IRL | 4 | 25.2219 | 27.1219 | 0.01 | 0 | 69005 | 66913 | 69005 | 1100 | B/D | 1100 B/D | 46.66 | 0 | 1.85 | 0.22 | 1.295 | 0.11 | 0.342 | 0.0067019 | 11 | 0 | 0 | 1.0292 | 0
Melbourne AP | 10 | Melbourne FS | 37.82 | No | 1234 | 13 | IR9-11 | North IRL | 214 | 116.7891 | 831.2652 | 0.28 | 0.02 | 69013 | 66921 | 69013 | 1100 | B/D | 1100 B/D | 48.29 | 0 | 1.85 | 0.22 | 1.295 | 0.11 | 0.342 | 0.20541 | 349 | 1 | 0.1 | 1.0292 | 0.1
Melbourne AP | 10 | Melbourne FS | 37.82 | No | 1234 | 13 | IR9-11 | North IRL | 96 | 127.9755 | 371.2233 | 0.12 | 0.01 | 69014 | 66922 | 69014 | 1100 | B/D | 1100 B/D | 48.29 | 0 | 1.85 | 0.22 | 1.295 | 0.11 | 0.342 | 0.091731 | 156 | 0 | 0 | 1.0292 | 0
Melbourne AP | 10 | Melbourne FS | 37.82 | No | 1234 | 105 | IR9-11 | North IRL | 160 | 79.5379 | 240.5229 | 0.22 | 0.04 | 69015 | 66923 | 69015 | 1400 | B/D | 1400 B/D | 48.29 | 0 | 1.93 | 0.497 | 1.351 | 0.2485 | 0.887 | 0.059434 | 262 | 1 | 0.1 | 1.0292 | 0.1
Melbourne AP | 10 | Melbourne FS | 37.82 | No | 1234 | 105 | IR9-11 | North IRL | 370 | 98.531 | 546.7235 | 0.5 | 0.09 | 69016 | 66924 | 69016 | 1400 | D | 1400 D | 48.29 | 0 | 1.93 | 0.497 | 1.351 | 0.2485 | 0.9 | 0.1351 | 604 | 2 | 0.3 | 1.0292 | 0.3
Melbourne AP | 10 | Melbourne FS | 37.82 | No | 1234 | 105 | IR9-11 | North IRL | 347 | 110.9806 | 512.9628 | 0.47 | 0.09 | 69019 | 66927 | 69019 | 1400 | D | 1400 D | 48.29 | 0 | 1.93 | 0.497 | 1.351 | 0.2485 | 0.9 | 0.12676 | 566 | 2 | 0.3 | 1.0292 | 0.3
Melbourne AP | 10 | Melbourne FS | 37.82 | No | 1234 | 105 | IR9-11 | North IRL | 2 | 9.5132 | 2.5396 | 0 | 0 | 69020 | 66928 | 69020 | 1400 | C | 1400 C | 48.29 | 0 | 1.93 | 0.497 | 1.351 | 0.2485 | 0.888 | 0.00062754 | 3 | 0 | 0 | 1.0292 | 0
Melbourne AP | 10 | Melbourne FS | 37.82 | No | 1234 | 105 | IR9-11 | North IRL | 378 | 137.0981 | 566.1043 | 0.51 | 0.09 | 69022 | 66930 | 69022 | 1400 | C | 1400 C | 48.29 | 0 | 1.93 | 0.497 | 1.351 | 0.2485 | 0.888 | 0.13989 | 617 | 2 | 0.3 | 1.0292 | 0.3
Melbourne AP | 20 | Eau Gallie | 40.58 | No | 1234 | 105 | IR9-11 | North IRL | 162 | 76.9195 | 211.5377 | 0.22 | 0.04 | 69023 | 66931 | 69023 | 1400 | A | 1400 A | 48.29 | 0 | 1.93 | 0.497 | 1.351 | 0.2485 | 0.886 | 0.052272 | 230 | 1 | 0.1 | 1.0292 | 0.1
Patrick AFB | 20 | Eau Gallie | 40.58 | No | 1234 | 13 | IR9-11 | North IRL | 163 | 104.9796 | 635.3382 | 0.21 | 0.02 | 69036 | 66941 | 69036 | 1100 | C | 1100 C | 46.66 | 0 | 1.85 | 0.22 | 1.295 | 0.11 | 0.286 | 0.15699 | 215 | 1 | 0.1 | 1.0292 | 0.1
Melbourne AP | 10 | Melbourne FS | 37.82 | No | 1234 | 105 | IR9-11 | North IRL | 298 | 100.3887 | 440.7199 | 0.4 | 0.07 | 69048 | 66953 | 69048 | 1400 | D | 1400 D | 48.29 | 0 | 1.93 | 0.497 | 1.351 | 0.2485 | 0.9 | 0.1089 | 487 | 1 | 0.3 | 1.0292 | 0.3
Melbourne AP | 20 | Eau Gallie | 40.58 | No | 1234 | 29 | IR9-11 | North IRL | 730 | 437.6315 | 3832.4834 | 1.14 | 0.12 | 69049 | 66954 | 69049 | 1200 | A | 1200 A | 48.29 | 0 | 2.23 | 0.316 | 1.561 | 0.158 | 0.22 | 0.94702 | 1034 | 4 | 0.4 | 1.0292 | 0.4
Melbourne AP | 10 | Melbourne FS | 37.82 | No | 1234 | 29 | IR9-11 | North IRL | 286 | 212.7677 | 1252.7594 | 0.45 | 0.05 | 69075 | 66979 | 69075 | 1200 | B/D | 1200 B/D | 48.29 | 0 | 2.23 | 0.316 | 1.561 | 0.158 | 0.304 | 0.01849 | 28 | 0 | 0 | 1.0292 | 0
Patrick AFB | 25 | Patrick AFB | 27.62 | No | 1234 | 13 | IR9-11 | North IRL | 60 | 110.8034 | 503.8138 | 0.08 | 0.01 | 69076 | 66980 | 69076 | 1100 | C | 1100 C | 46.66 | 0 | 1.85 | 0.22 | 1.295 | 0.11 | 0.286 | 0.12449 | 171 | 0 | 0 | 1.0292 | 0
Patrick AFB | 26 | Melbourne NWSO | 43.45 | No | 1234 | 29 | IR9-11 | North IRL | 236 | 102.4676 | 660.5125 | 0.37 | 0.04 | 69223 | 67119 | 69223 | 1200 | W | 1200 W | 46.66 | 0 | 2.23 | 0.316 | 1.561 | 0.158 | 0.347 | 0.078603 | 131 | 0 | 0 | 1.0292 | 0
Melbourne AP | 10 | Melbourne FS | 37.82 | No | 1234 | 29 | IR9-11 | North IRL | 46 | 64.8754 | 199.5564 | 0.07 | 0.01 | 69271 | 67166 | 69271 | 1200 | B/D | 1200 B/D | 48.29 | 0 | 2.23 | 0.316 | 1.561 | 0.158 | 0.304 | 0.049311 | 74 | 0 | 0 | 1.0292 | 0
Patrick AFB | 25 | Patrick AFB | 27.62 | No | 1234 | 13 | IR9-11 | North IRL | 32 | 83.8248 | 273.0384 | 0.04 | 0 | 69280 | 67175 | 69280 | 1100 | C | 1100 C | 46.66 | 0 | 1.85 | 0.22 | 1.295 | 0.11 | 0.286 | 0.067469 | 93 | 0 | 0 | 1.0292 | 0
Patrick AFB | 25 | Patrick AFB | 27.62 | No | 1234 | 13 | IR9-11 | North IRL | 0 | 5.0353 | 1.0836 | 0 | 0 | 69304 | 67196 | 69304 | 1100 | C | 1100 C | 46.66 | 0 | 1.85 | 0.22 | 1.295 | 0.11 | 0.286 | 0.00026775 | 0 | 0 | 0 | 1.0292 | 0
Melbourne AP | 10 | Melbourne FS | 37.82 | No | 1234 | 13 | IR9-11 | North IRL | 117 | 98.0546 | 456.353 | 0.15 | 0.01 | 69305 | 67197 | 69305 | 1100 | B/D | 1100 B/D | 48.29 | 0 | 1.85 | 0.22 | 1.295 | 0.11 | 0.342 | 0.11277 | 191 | 1 | 0 | 1.0292 | 0
Melbourne AP | 10 | Melbourne FS | 37.82 | No | 1234 | 13 | IR9-11 | North IRL | 1039 | 523.817 | 4036.5569 | 1.35 | 0.11 | 69307 | 67199 | 69307 | 1100 | B/D | 1100 B/D | 48.29 | 0 | 1.85 | 0.22 | 1.295 | 0.11 | 0.342 | 0.99745 | 1693 | 5 | 0.4 | 1.0292 | 0.4
Melbourne AP | 10 | Melbourne FS | 37.82 | No | 1234 | 29 | IR9-11 | North IRL | 143 | 102.6261 | 626.8828 | 0.22 | 0.02 | 69308 | 67200 | 69308 | 1200 | B/D | 1200 B/D | 48.29 | 0 | 2.23 | 0.316 | 1.561 | 0.158 | 0.304 | 0.15491 | 234 | 1 | 0.1 | 1.0292 | 0.1
Melbourne AP | 10 | Melbourne FS | 37.82 | No | 1234 | 29 | IR9-11 | North IRL | 3932 | 891.8489 | 17191.3413 | 6.14 | 0.62 | 69324 | 67215 | 69324 | 1200 | B/D | 1200 B/D | 48.29 | 0 | 2.23 | 0.316 | 1.561 | 0.158 | 0.304 | 4.1393 | 6246 | 21 | 2.2 | 1.0292 | 2.3
Patrick AFB | 25 | Patrick AFB | 27.62 | No | 1234 | 13 | IR9-11 | North IRL | 63 | 119.9622 | 526.9692 | 0.08 | 0.01 | 69325 | 67216 | 69325 | 1100 | C | 1100 C | 46.66 | 0 | 1.85 | 0.22 | 1.295 | 0.11 | 0.286 | 0.13022 | 179 | 1 | 0 | 1.0292 | 0
Melbourne AP | 10 | Melbourne FS | 37.82 | No | 1234 | 13 | IR9-11 | North IRL | 73 | 108.8396 | 555.2791 | 0.09 | 0.01 | 69327 | 67218 | 69327 | 1100 | A | 1100 A | 48.29 | 0 | 1.85 | 0.22 | 1.295 | 0.11 | 0.174 | 0.13721 | 119 | 0 | 0 | 1.0292 | 0
Melbourne AP | 10 | Melbourne FS | 37.82 | No | 1234 | 102.5 | IR9-11 | North IRL | 503 | 193.417 | 1010.3274 | 0.74 | 0.13 | 69338 | 67229 | 69338 | 1300 | B/D | 1300 B/D | 48.29 | 0 | 2.1 | 0.516 | 1.47 | 0.258 | 0.662 | 0.24966 | 820 | 3 | 0.5 | 1.0292 | 0.5
Patrick AFB | 25 | Patrick AFB | 27.62 | No | 1234 | 13 | IR9-11 | North IRL | 20 | 52.2831 | 138.4285 | 0.03 | 0 | 69345 | 67236 | 69345 | 1100 | B/D | 1100 B/D | 46.66 | 0 | 1.85 | 0.22 | 1.295 | 0.11 | 0.342 | 0.034206 | 56 | 0 | 0 | 1.0292 | 0
Melbourne AP | 10 | Melbourne FS | 37.82 | No | 1234 | 102.5 | IR9-11 | North IRL | 555 | 133.3114 | 1113.44 | 0.82 | 0.14 | 69349 | 67240 | 69349 | 1300 | B/D | 1300 B/D | 48.29 | 0 | 2.1 | 0.516 | 1.47 | 0.258 | 0.662 | 0.27404 | 901 | 3 | 0.5 | 1.0292 | 0.5
Patrick AFB | 25 | Patrick AFB | 27.62 | No | 1234 | 13 | IR9-11 | North IRL | 27 | 70.6742 | 224.0351 | 0.03 | 0 | 69353 | 67244 | 69353 | 1100 | C | 1100 C | 46.66 | 0 | 1.85 | 0.22 | 1.295 | 0.11 | 0.286 | 0.05536 | 76 | 0 | 0 | 1.0292 | 0
Patrick AFB | 25 | Patrick AFB | 27.62 | No | 1234 | 13 | IR9-11 | North IRL | 1 | 13.0806 | 7.3391 | 0 | 0 | 69364 | 67254 | 69364 | 1100 | C | 1100 C | 46.66 | 0 | 1.85 | 0.22 | 1.295 | 0.11 | 0.286 | 0.0018135 | 2 | 0 | 0 | 1.0292 | 0
Patrick AFB | 25 | Patrick AFB | 27.62 | No | 1234 | 13 | IR9-11 | North IRL | 0 | 8.274 | 2.2793 | 0 | 0 | 69368 | 67257 | 69368 | 1100 | C | 1100 C | 46.66 | 0 | 1.85 | 0.22 | 1.295 | 0.11 | 0.286 | 0.00056321 | 1 | 0 | 0 | 1.0292 | 0
Melbourne AP | 10 | Melbourne FS | 37.82 | No | 1234 | 102.5 | IR9-11 | North IRL | 456 | 121.3454 | 916.5778 | 0.67 | 0.12 | 69371 | 67260 | 69371 | 1300 | B/D | 1300 B/D | 48.29 | 0 | 2.1 | 0.516 | 1.47 | 0.258 | 0.662 | 0.22649 | 744 | 2 | 0.4 | 1.0292 | 0.4
Melbourne AP | 10 | Melbourne FS | 37.82 | No | 1234 | 102.5 | IR9-11 | North IRL | 300 | 115.8494 | 603.1167 | 0.44 | 0.08 | 69376 | 67265 | 69376 | 1300 | B/D | 1300 B/D | 48.29 | 0 | 2.1 | 0.516 | 1.47 | 0.258 | 0.662 | 0.14903 | 490 | 2 | 0.3 | 1.0292 | 0.3
Melbourne AP | 10 | Melbourne FS | 37.82 | No | 1234 | 105 | IR9-11 | North IRL | 397 | 93.9253 | 586.0389 | 0.54 | 0.1 | 69382 | 67271 | 69382 | 1400 | D | 1400 D | 48.29 | 0 | 1.93 | 0.497 | 1.351 | 0.2485 | 0.9 | 0.14481 | 647 | 2 | 0.4 | 1.0292 | 0.4
Melbourne AP | 10 | Melbourne FS | 37.82 | No | 1234 | 105 | IR9-11 | North IRL | 92 | 57.5563 | 137.3769 | 0.12 | 0.02 | 69383 | 67272 | 69383 | 1400 | C | 1400 C | 48.29 | 0 | 1.93 | 0.497 | 1.351 | 0.2485 | 0.888 | 0.033946 | 150 | 0 | 0.1 | 1.0292 | 0.1
Melbourne AP | 20 | Eau Gallie | 40.58 | No | 1234 | 29 | IR9-11 | North IRL | 1579 | 573.7215 | 8288.4704 | 2.46 | 0.25 | 69388 | 67277 | 69388 | 1200 | A | 1200 A | 48.29 | 0 | 2.23 | 0.316 | 1.561 | 0.158 | 0.22 | 2.0481 | 2237 | 8 | 0.8 | 1.0292 | 0.8
Melbourne AP | 10 | Melbourne FS | 37.82 | No | 1234 | 102.5 | IR9-11 | North IRL | 995 | 261.9214 | 1997.8587 | 1.46 | 0.26 | 69409 | 67295 | 69409 | 1300 | B/D | 1300 B/D | 48.29 | 0 | 2.1 | 0.516 | 1.47 | 0.258 | 0.662 | 0.49368 | 1622 | 5 | 0.9 | 1.0292 | 0.9
Melbourne AP | 10 | Melbourne FS | 37.82 | No | 1234 | 13 | IR9-11 | North IRL | 53 | 71.6481 | 205.3307 | 0.07 | 0.01 | 69418 | 67303 | 69418 | 1100 | B/D | 1100 B/D | 48.29 | 0 | 1.85 | 0.22 | 1.295 | 0.11 | 0.342 | 0.050738 | 86 | 0 | 0 | 1.0292 | 0
Melbourne AP | 10 | Melbourne FS | 37.82 | No | 1234 | 102.5 | IR9-11 | North IRL | 337 | 146.2407 | 676.5666 | 0.5 | 0.09 | 69420 | 67305 | 69420 | 1300 | B/D | 1300 B/D | 48.29 | 0 | 2.1 | 0.516 | 1.47 | 0.258 | 0.662 | 0.16718 | 549 | 2 | 0.3 | 1.0292 | 0.3
Melbourne AP | 10 | Melbourne FS | 37.82 | No | 1234 | 102.5 | IR9-11 | North IRL | 214 | 91.2078 | 429.3369 | 0.31 | 0.06 | 69423 | 67308 | 69423 | 1300 | B/D | 1300 B/D | 48.29 | 0 | 2.1 | 0.516 | 1.47 | 0.258 | 0.662 | 0.10609 | 349 | 1 | 0.2 | 1.0292 | 0.2
Melbourne AP | 10 | Melbourne FS | 37.82 | No | 1234 | 102.5 | IR9-11 | North IRL | 214 | 90.7632 | 430.6009 | 0.31 | 0.06 | 69429 | 67314 | 69429 | 1300 | B/D | 1300 B/D | 48.29 | 0 | 2.1 | 0.516 | 1.47 | 0.258 | 0.662 | 0.1064 | 350 | 1 | 0.2 | 1.0292 | 0.2
Melbourne AP | 10 | Melbourne FS | 37.82 | No | 1234 | 13 | IR9-11 | North IRL | 943 | 307.5078 | 3666.408 | 1.22 | 0.1 | 69437 | 67321 | 69437 | 1100 | B/D | 1100 B/D | 48.29 | 0 | 1.85 | 0.22 | 1.295 | 0.11 | 0.342 | 0.90599 | 1538 | 4 | 0.4 | 1.0292 | 0.4
Melbourne AP | 10 | Melbourne FS | 37.82 | No | 1234 | 102.5 | IR9-11 | North IRL | 225 | 141.5976 | 452.6543 | 0.33 | 0.06 | 69444 | 67328 | 69444 | 1300 | B/D | 1300 B/D | 48.29 | 0 | 2.1 | 0.516 | 1.47 | 0.258 | 0.662 | 0.11185 | 368 | 1 | 0.2 | 1.0292 | 0.2
Melbourne AP | 10 | Melbourne FS | 37.82 | No | 1234 | 102.5 | IR9-11 | North IRL | 47 | 45.5813 | 95.0056 | 0.07 | 0.01 | 69448 | 67332 | 69448 | 1300 | B/D | 1300 B/D | 48.29 | 0 | 2.1 | 0.516 | 1.47 | 0.258 | 0.662 | 0.023476 | 77 | 0 | 0 | 1.0292 | 0
Melbourne AP | 10 | Melbourne FS | 37.82 | No | 1234 | 102.5 | IR9-11 | North IRL | 463 | 251.8932 | 930.4195 | 0.68 | 0.12 | 69449 | 67333 | 69449 | 1300 | B/D | 1300 B/D | 48.29 | 0 | 2.1 | 0.516 | 1.47 | 0.258 | 0.662 | 0.22991 | 755 | 2 | 0.4 | 1.0292 | 0.4
Melbourne AP | 10 | Melbourne FS | 37.82 | No | 1234 | 13 | IR9-11 | North IRL | 18 | 35.4662 | 71.6055 | 0.02 | 0 | 69451 | 67335 | 69451 | 1100 | B/D | 1100 B/D | 48.29 | 0 | 1.85 | 0.22 | 1.295 | 0.11 | 0.342 | 0.017694 | 30 | 0 | 0 | 1.0292 | 0
Melbourne AP | 10 | Melbourne FS | 37.82 | No | 1234 | 102.5 | IR9-11 | North IRL | 28 | 67.2231 | 56.1044 | 0.04 | 0.01 | 69458 | 67342 | 69458 | 1300 | B/D | 1300 B/D | 48.29 | 0 | 2.1 | 0.516 | 1.47 | 0.258 | 0.662 | 0.013864 | 46 | 0 | 0 | 1.0292 | 0
Melbourne AP | 10 | Melbourne FS | 37.82 | No | 1234 | 102.5 | IR9-11 | North IRL | 511 | 324.4974 | 1026.7173 | 0.75 | 0.13 | 69463 | 67347 | 69463 | 1300 | B/D | 1300 B/D | 48.29 | 0 | 2.1 | 0.516 | 1.47 | 0.258 | 0.662 | 0.030805 | 101 | 0 | 0.1 | 1.0292 | 0.1
Melbourne AP | 10 | Melbourne FS | 37.82 | No | 1234 | 102.5 | IR9-11 | North IRL | 80 | 164.5967 | 160.6029 | 0.12 | 0.02 | 69468 | 67351 | 69468 | 1300 | B/D | 1300 B/D | 48.29 | 0 | 2.1 | 0.516 | 1.47 | 0.258 | 0.662 | 0.039686 | 130 | 0 | 0.1 | 1.0292 | 0.1
Melbourne AP | 10 | Melbourne FS | 37.82 | No | 1234 | 105 | IR9-11 | North IRL | 198 | 128.7998 | 296.0596 | 0.27 | 0.05 | 69479 | 67360 | 69479 | 1400 | B/D | 1400 B/D | 48.29 | 0 | 1.93 | 0.497 | 1.351 | 0.2485 | 0.887 | 0.017392 | 77 | 0 | 0 | 1.0292 | 0
Patrick AFB | 25 | Patrick AFB | 27.62 | No | 1234 | 13 | IR9-11 | North IRL | 21 | 77.4747 | 289.3819 | 0.03 | 0 | 69483 | 67364 | 69483 | 1100 | A | 1100 A | 46.66 | 0 | 1.85 | 0.22 | 1.295 | 0.11 | 0.174 | 0.071508 | 60 | 0 | 0 | 1.0292 | 0
Melbourne AP | 10 | Melbourne FS | 37.82 | No | 1234 | 105 | IR9-11 | North IRL | 801 | 139.0623 | 1199.8648 | 1.08 | 0.2 | 69512 | 67392 | 69512 | 1400 | B/D | 1400 B/D | 48.29 | 0 | 1.93 | 0.497 | 1.351 | 0.2485 | 0.887 | 0.27218 | 1198 | 4 | 0.7 | 1.0292 | 0.7
Melbourne AP | 10 | Melbourne FS | 37.82 | No | 1234 | 102.5 | IR9-11 | North IRL | 410 | 115.3831 | 823.302 | 0.6 | 0.11 | 69513 | 67393 | 69513 | 1300 | B/D | 1300 B/D | 48.29 | 0 | 2.1 | 0.516 | 1.47 | 0.258 | 0.662 | 0.18742 | 616 | 2 | 0.4 | 1.0292 | 0.4
Melbourne AP | 20 | Eau Gallie | 40.58 | No | 1234 | 102.5 | IR9-11 | North IRL | 321 | 95.7621 | 505.3652 | 0.47 | 0.08 | 69515 | 67395 | 69515 | 1300 | D | 1300 D | 48.29 | 0 | 2.1 | 0.516 | 1.47 | 0.258 | 0.733 | 0.055944 | 204 | 1 | 0.1 | 1.0292 | 0.1
Melbourne AP | 20 | Eau Gallie | 40.58 | No | 1234 | 105 | IR9-11 | North IRL | 571 | 150.1669 | 732.0589 | 0.77 | 0.14 | 69519 | 67399 | 69519 | 1400 | D | 1400 D | 48.29 | 0 | 1.93 | 0.497 | 1.351 | 0.2485 | 0.9 | 0.11206 | 501 | 1 | 0.3 | 1.0292 | 0.3
Melbourne AP | 10 | Melbourne FS | 37.82 | No | 1234 | 98 | IR9-11 | North IRL | 570 | 138.6359 | 1022.3397 | 0.72 | 0.14 | 69528 | 67406 | 69528 | 1700 | B/D | 1700 B/D | 48.29 | 0 | 1.8 | 0.478 | 1.26 | 0.239 | 0.741 | 0.25262 | 929 | 3 | 0.5 | 1.0292 | 0.5
Melbourne AP | 10 | Melbourne FS | 37.82 | No | 1234 | 98 | IR9-11 | North IRL | 786 | 159.6145 | 1410.5954 | 0.99 | 0.19 | 69529 | 67407 | 69529 | 1700 | B/D | 1700 B/D | 48.29 | 0 | 1.8 | 0.478 | 1.26 | 0.239 | 0.741 | 0.34856 | 1282 | 4 | 0.7 | 1.0292 | 0.7
Melbourne AP | 10 | Melbourne FS | 37.82 | No | 1234 | 29 | IR9-11 | North IRL | 1558 | 385.4754 | 6810.2704 | 2.43 | 0.25 | 69552 | 67429 | 69552 | 1200 | B/D | 1200 B/D | 48.29 | 0 | 2.23 | 0.316 | 1.561 | 0.158 | 0.304 | 1.6828 | 2539 | 9 | 0.9 | 1.0292 | 0.9
Melbourne AP | 20 | Eau Gallie | 40.58 | No | 1234 | 29 | IR9-11 | North IRL | 286 | 179.5617 | 1500.5763 | 0.45 | 0.05 | 69561 | 67438 | 69561 | 1200 | A | 1200 A | 48.29 | 0 | 2.23 | 0.316 | 1.561 | 0.158 | 0.22 | 0.3708 | 405 | 1 | 0.1 | 1.0292 | 0.1
Patrick AFB | 25 | Patrick AFB | 27.62 | No | 1234 | 13 | IR9-11 | North IRL | 12 | 51.9963 | 104.6945 | 0.02 | 0 | 69565 | 67440 | 69565 | 1100 | C | 1100 C | 46.66 | 0 | 1.85 | 0.22 | 1.295 | 0.11 | 0.286 | 0.02587 | 35 | 0 | 0 | 1.0292 | 0
Patrick AFB | 25 | Patrick AFB | 27.62 | No | 1234 | 13 | IR9-11 | North IRL | 30 | 66.5187 | 209.4707 | 0.04 | 0 | 69566 | 67441 | 69566 | 1100 | B/D | 1100 B/D | 46.66 | 0 | 1.85 | 0.22 | 1.295 | 0.11 | 0.342 | 0.051761 | 85 | 0 | 0 | 1.0292 | 0
Melbourne AP | 20 | Eau Gallie | 40.58 | No | 1234 | 29 | IR9-11 | North IRL | 13 | 64.5956 | 66.5938 | 0.02 | 0 | 69588 | 67461 | 69588 | 1200 | A | 1200 A | 48.29 | 0 | 2.23 | 0.316 | 1.561 | 0.158 | 0.22 | 0.016456 | 18 | 0 | 0 | 1.0292 | 0
Patrick AFB | 25 | Patrick AFB | 27.62 | No | 1234 | 13 | IR9-11 | North IRL | 3 | 22.5453 | 21.2813 | 0 | 0 | 69598 | 67471 | 69598 | 1100 | B/D | 1100 B/D | 46.66 | 0 | 1.85 | 0.22 | 1.295 | 0.11 | 0.342 | 0.0052587 | 9 | 0 | 0 | 1.0292 | 0
Melbourne AP | 20 | Eau Gallie | 40.58 | No | 1234 | 29 | IR9-11 | North IRL | 6 | 41.6414 | 33.4413 | 0.01 | 0 | 69599 | 67472 | 69599 | 1200 | A | 1200 A | 48.29 | 0 | 2.23 | 0.316 | 1.561 | 0.158 | 0.22 | 0.0082635 | 9 | 0 | 0 | 1.0292 | 0
Melbourne AP | 20 | Eau Gallie | 40.58 | No | 1234 | 105 | IR9-11 | North IRL | 78 | 45.3499 | 101.8285 | 0.11 | 0.02 | 69605 | 67478 | 69605 | 1400 | A | 1400 A | 48.29 | 0 | 1.93 | 0.497 | 1.351 | 0.2485 | 0.886 | 0.025162 | 111 | 0 | 0.1 | 1.0292 | 0.1
Melbourne AP | 20 | Eau Gallie | 40.58 | No | 1234 | 105 | IR9-11 | North IRL | 375 | 93.9497 | 481.5882 | 0.51 | 0.09 | 69606 | 67479 | 69606 | 1400 | D | 1400 D | 48.29 | 0 | 1.93 | 0.497 | 1.351 | 0.2485 | 0.9 | 0.119 | 532 | 2 | 0.3 | 1.0292 | 0.3
Patrick AFB | 25 | Patrick AFB | 27.62 | No | 1234 | 29 | IR9-11 | North IRL | 17 | 41.432 | 106.885 | 0.03 | 0 | 69622 | 67491 | 69622 | 1200 | C | 1200 C | 46.66 | 0 | 2.23 | 0.316 | 1.561 | 0.158 | 0.389 | 0.026412 | 49 | 0 | 0 | 1.0292 | 0
Melbourne AP | 20 | Eau Gallie | 40.58 | No | 1234 | 29 | IR9-11 | North IRL | 314 | 216.1114 | 1648.8921 | 0.49 | 0.05 | 69625 | 67494 | 69625 | 1200 | A | 1200 A | 48.29 | 0 | 2.23 | 0.316 | 1.561 | 0.158 | 0.22 | 0.40745 | 445 | 2 | 0.2 | 1.0292 | 0.2
Patrick AFB | 25 | Patrick AFB | 27.62 | No | 1234 | 13 | IR9-11 | North IRL | 10 | 39.8919 | 68.2345 | 0.01 | 0 | 69643 | 67510 | 69643 | 1100 | B/D | 1100 B/D | 46.66 | 0 | 1.85 | 0.22 | 1.295 | 0.11 | 0.342 | 0.016861 | 28 | 0 | 0 | 1.0292 | 0
Patrick AFB | 25 | Patrick AFB | 27.62 | No | 1234 | 29 | IR9-11 | North IRL | 11 | 42.4741 | 69.156 | 0.02 | 0 | 69646 | 67513 | 69646 | 1200 | C | 1200 C | 46.66 | 0 | 2.23 | 0.316 | 1.561 | 0.158 | 0.389 | 0.017089 | 32 | 0 | 0 | 1.0292 | 0
Melbourne AP | 20 | Eau Gallie | 40.58 | No | 1234 | 102.5 | IR9-11 | North IRL | 194 | 87.3213 | 338.0089 | 0.29 | 0.05 | 69648 | 67515 | 69648 | 1300 | B/D | 1300 B/D | 48.29 | 0 | 2.1 | 0.516 | 1.47 | 0.258 | 0.662 | 0.033318 | 109 | 0 | 0.1 | 1.0292 | 0.1
Patrick AFB | 25 | Patrick AFB | 27.62 | No | 1234 | 98 | IR9-11 | North IRL | 1890 | 371.0672 | 6540.753 | 2.38 | 0.45 | 69649 | 67516 | 69649 | 1700 | A | 1700 A | 46.66 | 0 | 1.8 | 0.478 | 1.26 | 0.239 | 0.696 | 1.6162 | 5395 | 15 | 2.8 | 1.0292 | 2.9
Melbourne AP | 20 | Eau Gallie | 40.58 | No | 1234 | 102.5 | IR9-11 | North IRL | 249 | 140.6875 | 392.2994 | 0.37 | 0.06 | 69656 | 67523 | 69656 | 1300 | D | 1300 D | 48.29 | 0 | 2.1 | 0.516 | 1.47 | 0.258 | 0.733 | 0.08965 | 326 | 1 | 0.2 | 1.0292 | 0.2
Melbourne AP | 10 | Melbourne FS | 37.82 | No | 1234 | 105 | IR9-11 | North IRL | 55 | 36.6943 | 82.2935 | 0.07 | 0.01 | 69664 | 67531 | 69664 | 1400 | B/D | 1400 B/D | 48.29 | 0 | 1.93 | 0.497 | 1.351 | 0.2485 | 0.887 | 0.01789 | 79 | 0 | 0 | 1.0292 | 0
Melbourne AP | 20 | Eau Gallie | 40.58 | No | 1234 | 102.5 | IR9-11 | North IRL | 472 | 111.6224 | 743.9169 | 0.69 | 0.12 | 69677 | 67542 | 69677 | 1300 | D | 1300 D | 48.29 | 0 | 2.1 | 0.516 | 1.47 | 0.258 | 0.733 | 4.9102e-05 | 0 | 0 | 0 | 1.0292 | 0
Patrick AFB | 25 | Patrick AFB | 27.62 | No | 1234 | 29 | IR9-11 | North IRL | 29 | 68.6077 | 179.3432 | 0.05 | 0 | 69678 | 67543 | 69678 | 1200 | C | 1200 C | 46.66 | 0 | 2.23 | 0.316 | 1.561 | 0.158 | 0.389 | 0.044316 | 83 | 0 | 0 | 1.0292 | 0
Patrick AFB | 25 | Patrick AFB | 27.62 | No | 1234 | 29 | IR9-11 | North IRL | 64 | 105.2336 | 696.6317 | 0.1 | 0.01 | 69679 | 67544 | 69679 | 1200 | A | 1200 A | 46.66 | 0 | 2.23 | 0.316 | 1.561 | 0.158 | 0.22 | 0.17214 | 182 | 1 | 0.1 | 1.0292 | 0.1
Melbourne AP | 10 | Melbourne FS | 37.82 | No | 1234 | 29 | IR9-11 | North IRL | 415 | 172.4675 | 1813.96 | 0.65 | 0.07 | 69701 | 67564 | 69701 | 1200 | B/D | 1200 B/D | 48.29 | 0 | 2.23 | 0.316 | 1.561 | 0.158 | 0.304 | 0.24684 | 372 | 1 | 0.1 | 1.0292 | 0.1
Melbourne AP | 10 | Melbourne FS | 37.82 | No | 1234 | 29 | IR9-11 | North IRL | 433 | 237.9769 | 1894.2443 | 0.68 | 0.07 | 69702 | 67565 | 69702 | 1200 | B/D | 1200 B/D | 48.29 | 0 | 2.23 | 0.316 | 1.561 | 0.158 | 0.304 | 0.45112 | 681 | 2 | 0.2 | 1.0292 | 0.2
Melbourne AP | 10 | Melbourne FS | 37.82 | No | 1234 | 102.5 | IR9-11 | North IRL | 99 | 76.0057 | 198.9346 | 0.15 | 0.03 | 69704 | 67567 | 69704 | 1300 | B/D | 1300 B/D | 48.29 | 0 | 2.1 | 0.516 | 1.47 | 0.258 | 0.662 | 0.030774 | 101 | 0 | 0.1 | 1.0292 | 0.1
Melbourne AP | 20 | Eau Gallie | 40.58 | No | 1234 | 102.5 | IR9-11 | North IRL | 398 | 110.3608 | 626.6999 | 0.59 | 0.1 | 69705 | 67568 | 69705 | 1300 | D | 1300 D | 48.29 | 0 | 2.1 | 0.516 | 1.47 | 0.258 | 0.733 | 0.020634 | 75 | 0 | 0 | 1.0292 | 0
Melbourne AP | 10 | Melbourne FS | 37.82 | No | 1234 | 13 | IR9-11 | North IRL | 287 | 204.0605 | 1116.5321 | 0.37 | 0.03 | 69711 | 67574 | 69711 | 1100 | B/D | 1100 B/D | 48.29 | 0 | 1.85 | 0.22 | 1.295 | 0.11 | 0.342 | 0.2759 | 468 | 1 | 0.1 | 1.0292 | 0.1
Melbourne AP | 10 | Melbourne FS | 37.82 | No | 1234 | 13 | IR9-11 | North IRL | 300 | 136.2659 | 1165.3925 | 0.39 | 0.03 | 69719 | 67581 | 69719 | 1100 | B/D | 1100 B/D | 48.29 | 0 | 1.85 | 0.22 | 1.295 | 0.11 | 0.342 | 0.27558 | 468 | 1 | 0.1 | 1.0292 | 0.1
Melbourne AP | 20 | Eau Gallie | 40.58 | No | 1234 | 102.5 | IR9-11 | North IRL | 400 | 111.0363 | 629.7594 | 0.59 | 0.1 | 69720 | 67582 | 69720 | 1300 | D | 1300 D | 48.29 | 0 | 2.1 | 0.516 | 1.47 | 0.258 | 0.733 | 0.00052775 | 2 | 0 | 0 | 1.0292 | 0
Melbourne AP | 20 | Eau Gallie | 40.58 | No | 1234 | 29 | IR9-11 | North IRL | 72 | 80.3384 | 376.5534 | 0.11 | 0.01 | 69722 | 67584 | 69722 | 1200 | A | 1200 A | 48.29 | 0 | 2.23 | 0.316 | 1.561 | 0.158 | 0.22 | 0.083884 | 92 | 0 | 0 | 1.0292 | 0
Melbourne AP | 10 | Melbourne FS | 37.82 | No | 1234 | 45 | IR9-11 | North IRL | 75 | 47.549 | 141.006 | 0.06 | 0.02 | 69743 | 67599 | 69743 | 8140 | B/D | 8140 B/D | 48.29 | 0 | 1.2 | 0.48 | 0.84 | 0.24 | 0.703 | 0.0014652 | 5 | 0 | 0 | 1.0292 | 0
Melbourne AP | 10 | Melbourne FS | 37.82 | No | 1234 | 29 | IR9-11 | North IRL | 167 | 97.3192 | 468.8258 | 0.26 | 0.03 | 69759 | 67612 | 69759 | 1200 | D | 1200 D | 48.29 | 0 | 2.23 | 0.316 | 1.561 | 0.158 | 0.473 | 0.017095 | 40 | 0 | 0 | 1.0292 | 0
Melbourne AP | 10 | Melbourne FS | 37.82 | No | 1234 | 29 | IR9-11 | North IRL | 69 | 72.9147 | 301.1926 | 0.11 | 0.01 | 69760 | 67613 | 69760 | 1200 | B/D | 1200 B/D | 48.29 | 0 | 2.23 | 0.316 | 1.561 | 0.158 | 0.304 | 0.018637 | 28 | 0 | 0 | 1.0292 | 0
Melbourne AP | 10 | Melbourne FS | 37.82 | No | 1234 | 29 | IR9-11 | North IRL | 212 | 127.5571 | 928.4703 | 0.33 | 0.03 | 69761 | 67614 | 69761 | 1200 | B/D | 1200 B/D | 48.29 | 0 | 2.23 | 0.316 | 1.561 | 0.158 | 0.304 | 0.0045893 | 7 | 0 | 0 | 1.0292 | 0
Patrick AFB | 25 | Patrick AFB | 27.62 | No | 1234 | 29 | IR9-11 | North IRL | 1 | 18.7922 | 3.8516 | 0 | 0 | 69770 | 67620 | 69770 | 1200 | W | 1200 W | 46.66 | 0 | 2.23 | 0.316 | 1.561 | 0.158 | 0.347 | 0.00095175 | 2 | 0 | 0 | 1.0292 | 0
Patrick AFB | 25 | Patrick AFB | 27.62 | No | 1234 | 29 | IR9-11 | North IRL | 41 | 93.231 | 445.109 | 0.06 | 0.01 | 69771 | 67621 | 69771 | 1200 | A | 1200 A | 46.66 | 0 | 2.23 | 0.316 | 1.561 | 0.158 | 0.22 | 0.10999 | 116 | 0 | 0 | 1.0292 | 0
Melbourne AP | 10 | Melbourne FS | 37.82 | No | 1234 | 29 | IR9-11 | North IRL | 114 | 91.9543 | 498.3765 | 0.18 | 0.02 | 69786 | 67636 | 69786 | 1200 | B/D | 1200 B/D | 48.29 | 0 | 2.23 | 0.316 | 1.561 | 0.158 | 0.304 | 0.12315 | 186 | 1 | 0.1 | 1.0292 | 0.1
Patrick AFB | 25 | Patrick AFB | 27.62 | No | 1234 | 29 | IR9-11 | North IRL | 52 | 89.6303 | 362.0046 | 0.08 | 0.01 | 69883 | 67725 | 69883 | 1200 | W | 1200 W | 46.66 | 0 | 2.23 | 0.316 | 1.561 | 0.158 | 0.347 | 0.089453 | 149 | 1 | 0.1 | 1.0292 | 0.1
Patrick AFB | 25 | Patrick AFB | 27.62 | No | 1234 | 29 | IR9-11 | North IRL | 6 | 46.4101 | 61.6891 | 0.01 | 0 | 69884 | 67726 | 69884 | 1200 | A | 1200 A | 46.66 | 0 | 2.23 | 0.316 | 1.561 | 0.158 | 0.22 | 0.015244 | 16 | 0 | 0 | 1.0292 | 0
Melbourne AP | 10 | Melbourne FS | 37.82 | No | 1234 | 29 | IR9-11 | North IRL | 150 | 134.7934 | 656.7649 | 0.23 | 0.02 | 69954 | 67795 | 69954 | 1200 | B/D | 1200 B/D | 48.29 | 0 | 2.23 | 0.316 | 1.561 | 0.158 | 0.304 | 0.16229 | 245 | 1 | 0.1 | 1.0292 | 0.1
Patrick AFB | 25 | Patrick AFB | 27.62 | No | 1234 | 13 | IR9-11 | North IRL | 0 | 7.2734 | 0.99052 | 0 | 0 | 70029 | 67869 | 70029 | 1100 | W | 1100 W | 46.66 | 0 | 1.85 | 0.22 | 1.295 | 0.11 | 0.258 | 0.00024476 | 0 | 0 | 0 | 1.0292 | 0
Patrick AFB | 25 | Patrick AFB | 27.62 | No | 1234 | 13 | IR9-11 | North IRL | 29 | 92.9273 | 402.7834 | 0.04 | 0 | 70030 | 67870 | 70030 | 1100 | A | 1100 A | 46.66 | 0 | 1.85 | 0.22 | 1.295 | 0.11 | 0.174 | 0.09953 | 83 | 0 | 0 | 1.0292 | 0
Patrick AFB | 25 | Patrick AFB | 27.62 | No | 1234 | 102.5 | IR9-11 | North IRL | 65 | 135.0494 | 248.8733 | 0.1 | 0.02 | 70031 | 67871 | 70031 | 1300 | A | 1300 A | 46.66 | 0 | 2.1 | 0.516 | 1.47 | 0.258 | 0.631 | 0.061498 | 186 | 1 | 0.1 | 1.0292 | 0.1
Patrick AFB | 25 | Patrick AFB | 27.62 | No | 1234 | 102.5 | IR9-11 | North IRL | 2564 | 743.9989 | 8921.5361 | 3.77 | 0.66 | 70041 | 67880 | 70041 | 1300 | C | 1300 C | 46.66 | 0 | 2.1 | 0.516 | 1.47 | 0.258 | 0.692 | 2.2046 | 7317 | 24 | 4.2 | 1.0292 | 4.3
Patrick AFB | 25 | Patrick AFB | 27.62 | No | 1234 | 29 | IR9-11 | North IRL | 34 | 71.8353 | 232.7278 | 0.05 | 0.01 | 70064 | 67902 | 70064 | 1200 | W | 1200 W | 46.66 | 0 | 2.23 | 0.316 | 1.561 | 0.158 | 0.347 | 0.057508 | 96 | 0 | 0 | 1.0292 | 0
Patrick AFB | 25 | Patrick AFB | 27.62 | No | 1234 | 29 | IR9-11 | North IRL | 24 | 81.2189 | 260.427 | 0.04 | 0 | 70065 | 67903 | 70065 | 1200 | A | 1200 A | 46.66 | 0 | 2.23 | 0.316 | 1.561 | 0.158 | 0.22 | 0.064353 | 68 | 0 | 0 | 1.0292 | 0
Patrick AFB | 25 | Patrick AFB | 27.62 | No | 1234 | 13 | IR9-11 | North IRL | 53 | 121.5063 | 732.9215 | 0.07 | 0.01 | 70083 | 67921 | 70083 | 1100 | A | 1100 A | 46.66 | 0 | 1.85 | 0.22 | 1.295 | 0.11 | 0.174 | 0.18077 | 151 | 0 | 0 | 1.0292 | 0
Patrick AFB | 25 | Patrick AFB | 27.62 | No | 1234 | 29 | IR9-11 | North IRL | 101 | 457.3962 | 1109.4527 | 0.16 | 0.02 | 70084 | 67922 | 70084 | 1200 | A | 1200 A | 46.66 | 0 | 2.23 | 0.316 | 1.561 | 0.158 | 0.22 | 0.27415 | 289 | 1 | 0.1 | 1.0292 | 0.1
Patrick AFB | 25 | Patrick AFB | 27.62 | No | 1234 | 29 | IR9-11 | North IRL | 8 | 39.9759 | 52.4844 | 0.01 | 0 | 70085 | 67923 | 70085 | 1200 | C | 1200 C | 46.66 | 0 | 2.23 | 0.316 | 1.561 | 0.158 | 0.389 | 0.012969 | 24 | 0 | 0 | 1.0292 | 0
Patrick AFB | 25 | Patrick AFB | 27.62 | No | 1234 | 102.5 | IR9-11 | North IRL | 0 | 45.5804 | 0.18538 | 0 | 0 | 70086 | 67924 | 70086 | 1300 | A | 1300 A | 46.66 | 0 | 2.1 | 0.516 | 1.47 | 0.258 | 0.631 | 4.5808e-05 | 0 | 0 | 0 | 1.0292 | 0
Patrick AFB | 25 | Patrick AFB | 27.62 | No | 1234 | 102.5 | IR9-11 | North IRL | 260 | 418.7345 | 990.2725 | 0.38 | 0.07 | 70109 | 67946 | 70109 | 1300 | A | 1300 A | 46.66 | 0 | 2.1 | 0.516 | 1.47 | 0.258 | 0.631 | 0.2447 | 741 | 2 | 0.4 | 1.0292 | 0.4
Patrick AFB | 25 | Patrick AFB | 27.62 | No | 1234 | 11.1 | IR9-11 | North IRL | 114 | 550.2525 | 2152.2895 | 0.13 | 0.01 | 70117 | 67954 | 70117 | 1860 | A | 1860 A | 46.66 | 0 | 1.58 | 0.1 | 1.106 | 0.05 | 0.127 | 0.53184 | 324 | 1 | 0 | 1.0292 | 0
Patrick AFB | 25 | Patrick AFB | 27.62 | No | 1234 | 29 | IR9-11 | North IRL | 8 | 70.3146 | 90.9403 | 0.01 | 0 | 70121 | 67958 | 70121 | 1200 | A | 1200 A | 46.66 | 0 | 2.23 | 0.316 | 1.561 | 0.158 | 0.22 | 0.022472 | 24 | 0 | 0 | 1.0292 | 0
Patrick AFB | 25 | Patrick AFB | 27.62 | No | 1234 | 11.1 | IR9-11 | North IRL | 127 | 185.6956 | 1683.4495 | 0.14 | 0.01 | 70126 | 67963 | 70126 | 1860 | C | 1860 C | 46.66 | 0 | 1.58 | 0.1 | 1.106 | 0.05 | 0.182 | 0.41599 | 363 | 1 | 0 | 1.0292 | 0
Patrick AFB | 25 | Patrick AFB | 27.62 | No | 1234 | 29 | IR9-11 | North IRL | 277 | 254.4493 | 3034.945 | 0.43 | 0.04 | 70139 | 67976 | 70139 | 1200 | A | 1200 A | 46.66 | 0 | 2.23 | 0.316 | 1.561 | 0.158 | 0.22 | 0.010236 | 11 | 0 | 0 | 1.0292 | 0
Patrick AFB | 25 | Patrick AFB | 27.62 | No | 1234 | 11.1 | IR9-11 | North IRL | 267 | 381.6679 | 5057.9658 | 0.3 | 0.01 | 70186 | 68022 | 70186 | 1860 | A | 1860 A | 46.66 | 0 | 1.58 | 0.1 | 1.106 | 0.05 | 0.127 | 1.2498 | 761 | 2 | 0.1 | 1.0292 | 0.1
Patrick AFB | 25 | Patrick AFB | 27.62 | No | 1234 | 29 | IR9-11 | North IRL | 102 | 103.542 | 634.3148 | 0.16 | 0.02 | 70369 | 68203 | 70369 | 1200 | C | 1200 C | 46.66 | 0 | 2.23 | 0.316 | 1.561 | 0.158 | 0.389 | 0.15674 | 292 | 1 | 0.1 | 1.0292 | 0.1
Patrick AFB | 26 | Melbourne NWSO | 43.45 | No | 1234 | 29 | IR9-11 | North IRL | 279 | 154.2814 | 783.3765 | 0.44 | 0.04 | 70905 | 68702 | 70905 | 1200 | W | 1200 W | 46.66 | 0 | 2.23 | 0.316 | 1.561 | 0.158 | 0.347 | 0.10386 | 173 | 1 | 0.1 | 1.0292 | 0.1
Patrick AFB | 25 | Patrick AFB | 27.62 | No | 1234 | 29 | IR9-11 | North IRL | 69 | 92.3879 | 479.5978 | 0.11 | 0.01 | 70909 | 68704 | 70909 | 1200 | W | 1200 W | 46.66 | 0 | 2.23 | 0.316 | 1.561 | 0.158 | 0.347 | 0.064788 | 108 | 0 | 0 | 1.0292 | 0
Patrick AFB | 25 | Patrick AFB | 27.62 | No | 1234 | 29 | IR9-11 | North IRL | 60 | 152.7212 | 652.1258 | 0.09 | 0.01 | 70911 | 68706 | 70911 | 1200 | A | 1200 A | 46.66 | 0 | 2.23 | 0.316 | 1.561 | 0.158 | 0.22 | 0.0050268 | 5 | 0 | 0 | 1.0292 | 0
Patrick AFB | 25 | Patrick AFB | 27.62 | No | 1234 | 29 | IR9-11 | North IRL | 546 | 457.1281 | 5974.3909 | 0.85 | 0.09 | 70963 | 68751 | 70963 | 1200 | A | 1200 A | 46.66 | 0 | 2.23 | 0.316 | 1.561 | 0.158 | 0.22 | 1.4763 | 1558 | 5 | 0.5 | 1.0292 | 0.5
Patrick AFB | 26 | Melbourne NWSO | 43.45 | No | 1234 | 29 | IR9-11 | North IRL | 462 | 207.5412 | 2042.3982 | 0.72 | 0.07 | 70970 | 68758 | 70970 | 1200 | A | 1200 A | 46.66 | 0 | 2.23 | 0.316 | 1.561 | 0.158 | 0.22 | 0.50395 | 532 | 2 | 0.2 | 1.0292 | 0.2
Patrick AFB | 26 | Melbourne NWSO | 43.45 | No | 1234 | 29 | IR9-11 | North IRL | 230 | 102.3909 | 645.9963 | 0.36 | 0.04 | 70971 | 68759 | 70971 | 1200 | W | 1200 W | 46.66 | 0 | 2.23 | 0.316 | 1.561 | 0.158 | 0.347 | 0.15963 | 266 | 1 | 0.1 | 1.0292 | 0.1
Patrick AFB | 25 | Patrick AFB | 27.62 | No | 1234 | 29 | IR9-11 | North IRL | 55 | 103.1301 | 597.3428 | 0.09 | 0.01 | 71009 | 68797 | 71009 | 1200 | A | 1200 A | 46.66 | 0 | 2.23 | 0.316 | 1.561 | 0.158 | 0.22 | 0.12513 | 132 | 0 | 0 | 1.0292 | 0
Patrick AFB | 25 | Patrick AFB | 27.62 | No | 1234 | 102.5 | IR9-11 | North IRL | 540 | 192.008 | 2059.2193 | 0.79 | 0.14 | 71010 | 68798 | 71010 | 1300 | A | 1300 A | 46.66 | 0 | 2.1 | 0.516 | 1.47 | 0.258 | 0.631 | 0.1422 | 430 | 1 | 0.2 | 1.0292 | 0.2
Patrick AFB | 25 | Patrick AFB | 27.62 | No | 1234 | 29 | IR9-11 | North IRL | 13 | 56.4923 | 92.1046 | 0.02 | 0 | 71027 | 68814 | 71027 | 1200 | W | 1200 W | 46.66 | 0 | 2.23 | 0.316 | 1.561 | 0.158 | 0.347 | 0.022759 | 38 | 0 | 0 | 1.0292 | 0
Patrick AFB | 25 | Patrick AFB | 27.62 | No | 1234 | 29 | IR9-11 | North IRL | 23 | 63.1443 | 159.675 | 0.04 | 0 | 71058 | 68836 | 71058 | 1200 | W | 1200 W | 46.66 | 0 | 2.23 | 0.316 | 1.561 | 0.158 | 0.347 | 0.033383 | 56 | 0 | 0 | 1.0292 | 0
Patrick AFB | 26 | Melbourne NWSO | 43.45 | No | 1234 | 29 | IR9-11 | North IRL | 111 | 82.6843 | 311.236 | 0.17 | 0.02 | 71073 | 68849 | 71073 | 1200 | W | 1200 W | 46.66 | 0 | 2.23 | 0.316 | 1.561 | 0.158 | 0.347 | 0.07278 | 121 | 0 | 0 | 1.0292 | 0
Patrick AFB | 26 | Melbourne NWSO | 43.45 | No | 1234 | 29 | IR9-11 | North IRL | 6 | 46.7314 | 24.4941 | 0.01 | 0 | 71081 | 68856 | 71081 | 1200 | A | 1200 A | 46.66 | 0 | 2.23 | 0.316 | 1.561 | 0.158 | 0.22 | 0.001074 | 1 | 0 | 0 | 1.0292 | 0
Patrick AFB | 21 | Crane Creek | 40.09 | No | 1234 | 29 | IR9-11 | North IRL | 126 | 97.0861 | 416.1091 | 0.2 | 0.02 | 71110 | 68881 | 71110 | 1200 | W | 1200 W | 46.66 | 0 | 2.23 | 0.316 | 1.561 | 0.158 | 0.347 | 0.10282 | 171 | 1 | 0.1 | 1.0292 | 0.1
Patrick AFB | 21 | Crane Creek | 40.09 | No | 1234 | 29 | IR9-11 | North IRL | 44 | 80.9574 | 229.6218 | 0.07 | 0.01 | 71111 | 68882 | 71111 | 1200 | A | 1200 A | 46.66 | 0 | 2.23 | 0.316 | 1.561 | 0.158 | 0.22 | 0.056741 | 60 | 0 | 0 | 1.0292 | 0
Patrick AFB | 26 | Melbourne NWSO | 43.45 | No | 1234 | 29 | IR9-11 | North IRL | 394 | 208.1061 | 1103.3682 | 0.62 | 0.06 | 71127 | 68898 | 71127 | 1200 | W | 1200 W | 46.66 | 0 | 2.23 | 0.316 | 1.561 | 0.158 | 0.347 | 0.27265 | 454 | 2 | 0.2 | 1.0292 | 0.2
Patrick AFB | 26 | Melbourne NWSO | 43.45 | No | 1234 | 29 | IR9-11 | North IRL | 258 | 149.3036 | 1140.8014 | 0.4 | 0.04 | 71166 | 68932 | 71166 | 1200 | A | 1200 A | 46.66 | 0 | 2.23 | 0.316 | 1.561 | 0.158 | 0.22 | 0.2819 | 297 | 1 | 0.1 | 1.0292 | 0.1
Patrick AFB | 26 | Melbourne NWSO | 43.45 | No | 1234 | 29 | IR9-11 | North IRL | 255 | 114.0517 | 714.821 | 0.4 | 0.04 | 71209 | 68971 | 71209 | 1200 | W | 1200 W | 46.66 | 0 | 2.23 | 0.316 | 1.561 | 0.158 | 0.347 | 0.17664 | 294 | 1 | 0.1 | 1.0292 | 0.1
Patrick AFB | 21 | Crane Creek | 40.09 | No | 1234 | 29 | IR9-11 | North IRL | 38 | 75.4847 | 198.2523 | 0.06 | 0.01 | 71211 | 68973 | 71211 | 1200 | A | 1200 A | 46.66 | 0 | 2.23 | 0.316 | 1.561 | 0.158 | 0.22 | 0.016362 | 17 | 0 | 0 | 1.0292 | 0
Patrick AFB | 26 | Melbourne NWSO | 43.45 | No | 1234 | 29 | IR9-11 | North IRL | 7 | 36.4311 | 31.9387 | 0.01 | 0 | 71222 | 68981 | 71222 | 1200 | A | 1200 A | 46.66 | 0 | 2.23 | 0.316 | 1.561 | 0.158 | 0.22 | 0.0078922 | 8 | 0 | 0 | 1.0292 | 0
Patrick AFB | 21 | Crane Creek | 40.09 | No | 1234 | 29 | IR9-11 | North IRL | 2 | 13.0682 | 6.5425 | 0 | 0 | 71231 | 68989 | 71231 | 1200 | W | 1200 W | 46.66 | 0 | 2.23 | 0.316 | 1.561 | 0.158 | 0.347 | 0.0016167 | 3 | 0 | 0 | 1.0292 | 0
Patrick AFB | 21 | Crane Creek | 40.09 | No | 1234 | 29 | IR9-11 | North IRL | 57 | 73.4277 | 187.6513 | 0.09 | 0.01 | 71249 | 69003 | 71249 | 1200 | W | 1200 W | 46.66 | 0 | 2.23 | 0.316 | 1.561 | 0.158 | 0.347 | 0.046369 | 77 | 0 | 0 | 1.0292 | 0
Patrick AFB | 21 | Crane Creek | 40.09 | No | 1234 | 29 | IR9-11 | North IRL | 1 | 9.4113 | 2.6716 | 0 | 0 | 71307 | 69058 | 71307 | 1200 | W | 1200 W | 46.66 | 0 | 2.23 | 0.316 | 1.561 | 0.158 | 0.347 | 0.00066016 | 1 | 0 | 0 | 1.0292 | 0
Patrick AFB | 21 | Crane Creek | 40.09 | No | 1234 | 29 | IR9-11 | North IRL | 153 | 126.6798 | 794.6329 | 0.24 | 0.02 | 71308 | 69059 | 71308 | 1200 | A | 1200 A | 46.66 | 0 | 2.23 | 0.316 | 1.561 | 0.158 | 0.22 | 0.19636 | 207 | 1 | 0.1 | 1.0292 | 0.1
Patrick AFB | 21 | Crane Creek | 40.09 | No | 1234 | 29 | IR9-11 | North IRL | 73 | 87.3513 | 381.052 | 0.11 | 0.01 | 71337 | 69088 | 71337 | 1200 | A | 1200 A | 46.66 | 0 | 2.23 | 0.316 | 1.561 | 0.158 | 0.22 | 0.09416 | 99 | 0 | 0 | 1.0292 | 0
Patrick AFB | 25 | Patrick AFB | 27.62 | No | 1234 | 29 | IR9-11 | North IRL | 41 | 89.7549 | 254.084 | 0.06 | 0.01 | 71338 | 69089 | 71338 | 1200 | C | 1200 C | 46.66 | 0 | 2.23 | 0.316 | 1.561 | 0.158 | 0.389 | 0.062785 | 117 | 0 | 0 | 1.0292 | 0
Patrick AFB | 25 | Patrick AFB | 27.62 | No | 1234 | 29 | IR9-11 | North IRL | 1376 | 683.9545 | 15064.709 | 2.15 | 0.22 | 71339 | 69090 | 71339 | 1200 | A | 1200 A | 46.66 | 0 | 2.23 | 0.316 | 1.561 | 0.158 | 0.22 | 3.7226 | 3928 | 14 | 1.4 | 1.0292 | 1.4
Patrick AFB | 21 | Crane Creek | 40.09 | No | 1234 | 29 | IR9-11 | North IRL | 0 | 1.9488 | 0.11856 | 0 | 0 | 71345 | 69096 | 71345 | 1200 | W | 1200 W | 46.66 | 0 | 2.23 | 0.316 | 1.561 | 0.158 | 0.347 | 2.9296e-05 | 0 | 0 | 0 | 1.0292 | 0
Patrick AFB | 21 | Crane Creek | 40.09 | No | 1234 | 13 | IR9-11 | North IRL | 363 | 253.9338 | 1606.4862 | 0.47 | 0.04 | 71347 | 69098 | 71347 | 1100 | W | 1100 W | 46.66 | 0 | 1.85 | 0.22 | 1.295 | 0.11 | 0.258 | 0.39697 | 491 | 1 | 0.1 | 1.0292 | 0.1
Patrick AFB | 21 | Crane Creek | 40.09 | No | 1234 | 13 | IR9-11 | North IRL | 226 | 238.7194 | 1487.7571 | 0.29 | 0.02 | 71348 | 69099 | 71348 | 1100 | A | 1100 A | 46.66 | 0 | 1.85 | 0.22 | 1.295 | 0.11 | 0.174 | 0.36763 | 307 | 1 | 0.1 | 1.0292 | 0.1
Patrick AFB | 21 | Crane Creek | 40.09 | No | 1234 | 29 | IR9-11 | North IRL | 108 | 91.4652 | 355.9384 | 0.17 | 0.02 | 71412 | 69159 | 71412 | 1200 | W | 1200 W | 46.66 | 0 | 2.23 | 0.316 | 1.561 | 0.158 | 0.347 | 0.087954 | 146 | 1 | 0.1 | 1.0292 | 0.1
Patrick AFB | 21 | Crane Creek | 40.09 | No | 1234 | 29 | IR9-11 | North IRL | 61 | 85.6522 | 316.5276 | 0.1 | 0.01 | 71413 | 69160 | 71413 | 1200 | A | 1200 A | 46.66 | 0 | 2.23 | 0.316 | 1.561 | 0.158 | 0.22 | 0.078215 | 83 | 0 | 0 | 1.0292 | 0
Melbourne AP | 21 | Crane Creek | 40.09 | No | 1234 | 45 | IR9-11 | North IRL | 995 | 175.7858 | 1589.9803 | 0.84 | 0.24 | 71475 | 69221 | 71475 | 8140 | W | 8140 W | 48.29 | 0 | 1.2 | 0.48 | 0.84 | 0.24 | 0.74 | 0.047429 | 174 | 0 | 0.1 | 1.0292 | 0.1
Patrick AFB | 21 | Crane Creek | 40.09 | No | 1234 | 13 | IR9-11 | North IRL | 408 | 292.0305 | 1805.6932 | 0.53 | 0.04 | 71523 | 69268 | 71523 | 1100 | W | 1100 W | 46.66 | 0 | 1.85 | 0.22 | 1.295 | 0.11 | 0.258 | 0.44619 | 552 | 2 | 0.1 | 1.0292 | 0.1
Patrick AFB | 21 | Crane Creek | 40.09 | No | 1234 | 13 | IR9-11 | North IRL | 308 | 298.5158 | 2022.5375 | 0.4 | 0.03 | 71524 | 69269 | 71524 | 1100 | A | 1100 A | 46.66 | 0 | 1.85 | 0.22 | 1.295 | 0.11 | 0.174 | 0.49978 | 417 | 1 | 0.1 | 1.0292 | 0.1
Patrick AFB | 25 | Patrick AFB | 27.62 | No | 1234 | 29 | IR9-11 | North IRL | 102 | 104.4316 | 628.8136 | 0.16 | 0.02 | 71555 | 69300 | 71555 | 1200 | C | 1200 C | 46.66 | 0 | 2.23 | 0.316 | 1.561 | 0.158 | 0.389 | 0.15538 | 290 | 1 | 0.1 | 1.0292 | 0.1
Patrick AFB | 21 | Crane Creek | 40.09 | No | 1234 | 29 | IR9-11 | North IRL | 174 | 148.762 | 903.318 | 0.27 | 0.03 | 71590 | 69335 | 71590 | 1200 | A | 1200 A | 46.66 | 0 | 2.23 | 0.316 | 1.561 | 0.158 | 0.22 | 0.22321 | 236 | 1 | 0.1 | 1.0292 | 0.1
Patrick AFB | 21 | Crane Creek | 40.09 | No | 1234 | 29 | IR9-11 | North IRL | 150 | 120.1225 | 495.2245 | 0.23 | 0.02 | 71591 | 69336 | 71591 | 1200 | W | 1200 W | 46.66 | 0 | 2.23 | 0.316 | 1.561 | 0.158 | 0.347 | 0.12237 | 204 | 1 | 0.1 | 1.0292 | 0.1
Patrick AFB | 21 | Crane Creek | 40.09 | No | 1234 | 29 | IR9-11 | North IRL | 405 | 228.8542 | 2104.544 | 0.63 | 0.06 | 71632 | 69373 | 71632 | 1200 | A | 1200 A | 46.66 | 0 | 2.23 | 0.316 | 1.561 | 0.158 | 0.22 | 0.52004 | 549 | 2 | 0.2 | 1.0292 | 0.2
Patrick AFB | 21 | Crane Creek | 40.09 | No | 1234 | 29 | IR9-11 | North IRL | 80 | 159.0369 | 263.0707 | 0.12 | 0.01 | 71635 | 69376 | 71635 | 1200 | W | 1200 W | 46.66 | 0 | 2.23 | 0.316 | 1.561 | 0.158 | 0.347 | 0.065006 | 108 | 0 | 0 | 1.0292 | 0
Patrick AFB | 25 | Patrick AFB | 27.62 | No | 1234 | 29 | IR9-11 | North IRL | 603 | 692.9656 | 3735.1506 | 0.94 | 0.1 | 71665 | 69406 | 71665 | 1200 | C | 1200 C | 46.66 | 0 | 2.23 | 0.316 | 1.561 | 0.158 | 0.389 | 0.92297 | 1722 | 6 | 0.6 | 1.0292 | 0.6
Patrick AFB | 25 | Patrick AFB | 27.62 | No | 1234 | 29 | IR9-11 | North IRL | 2698 | 862.5168 | 29535.7235 | 4.21 | 0.43 | 71671 | 69412 | 71671 | 1200 | A | 1200 A | 46.66 | 0 | 2.23 | 0.316 | 1.561 | 0.158 | 0.22 | 7.2984 | 7701 | 27 | 2.7 | 1.0292 | 2.8
Patrick AFB | 25 | Patrick AFB | 27.62 | No | 1234 | 29 | IR9-11 | North IRL | 2116 | 699.3513 | 13095.8678 | 3.3 | 0.33 | 71685 | 69426 | 71685 | 1200 | C | 1200 C | 46.66 | 0 | 2.23 | 0.316 | 1.561 | 0.158 | 0.389 | 3.236 | 6038 | 21 | 2.1 | 1.0292 | 2.2
Patrick AFB | 21 | Crane Creek | 40.09 | No | 1234 | 29 | IR9-11 | North IRL | 118 | 170.707 | 388.2417 | 0.18 | 0.02 | 71725 | 69465 | 71725 | 1200 | W | 1200 W | 46.66 | 0 | 2.23 | 0.316 | 1.561 | 0.158 | 0.347 | 0.095936 | 160 | 1 | 0.1 | 1.0292 | 0.1
Patrick AFB | 21 | Crane Creek | 40.09 | No | 1234 | 29 | IR9-11 | North IRL | 288 | 217.9885 | 1494.4105 | 0.45 | 0.05 | 71726 | 69466 | 71726 | 1200 | A | 1200 A | 46.66 | 0 | 2.23 | 0.316 | 1.561 | 0.158 | 0.22 | 0.36928 | 390 | 1 | 0.1 | 1.0292 | 0.1
Patrick AFB | 25 | Patrick AFB | 27.62 | No | 1234 | 29 | IR9-11 | North IRL | 973 | 701.264 | 10652.1568 | 1.52 | 0.15 | 71741 | 69481 | 71741 | 1200 | A | 1200 A | 46.66 | 0 | 2.23 | 0.316 | 1.561 | 0.158 | 0.22 | 2.6322 | 2777 | 10 | 1 | 1.0292 | 1
Patrick AFB | 25 | Patrick AFB | 27.62 | No | 1234 | 29 | IR9-11 | North IRL | 519 | 384.9698 | 3214.0771 | 0.81 | 0.08 | 71798 | 69535 | 71798 | 1200 | C | 1200 C | 46.66 | 0 | 2.23 | 0.316 | 1.561 | 0.158 | 0.389 | 0.79421 | 1482 | 5 | 0.5 | 1.0292 | 0.5
Patrick AFB | 25 | Patrick AFB | 27.62 | No | 1234 | 29 | IR9-11 | North IRL | 13 | 52.3654 | 143.8603 | 0.02 | 0 | 71809 | 69546 | 71809 | 1200 | A | 1200 A | 46.66 | 0 | 2.23 | 0.316 | 1.561 | 0.158 | 0.22 | 0.035549 | 38 | 0 | 0 | 1.0292 | 0
Patrick AFB | 25 | Patrick AFB | 27.62 | No | 1234 | 29 | IR9-11 | North IRL | 2384 | 728.3948 | 26097.5597 | 3.72 | 0.38 | 71811 | 69548 | 71811 | 1200 | A | 1200 A | 46.66 | 0 | 2.23 | 0.316 | 1.561 | 0.158 | 0.22 | 6.4488 | 6805 | 23 | 2.4 | 1.0292 | 2.5
Patrick AFB | 21 | Crane Creek | 40.09 | No | 1234 | 29 | IR9-11 | North IRL | 95 | 99.0088 | 492.5743 | 0.15 | 0.02 | 71839 | 69574 | 71839 | 1200 | A | 1200 A | 46.66 | 0 | 2.23 | 0.316 | 1.561 | 0.158 | 0.22 | 0.12172 | 128 | 0 | 0 | 1.0292 | 0
Patrick AFB | 21 | Crane Creek | 40.09 | No | 1234 | 29 | IR9-11 | North IRL | 2 | 10.7538 | 5.5525 | 0 | 0 | 71864 | 69597 | 71864 | 1200 | W | 1200 W | 46.66 | 0 | 2.23 | 0.316 | 1.561 | 0.158 | 0.347 | 0.001372 | 2 | 0 | 0 | 1.0292 | 0
Patrick AFB | 21 | Crane Creek | 40.09 | No | 1234 | 29 | IR9-11 | North IRL | 90 | 100.7792 | 465.8514 | 0.14 | 0.01 | 71865 | 69598 | 71865 | 1200 | A | 1200 A | 46.66 | 0 | 2.23 | 0.316 | 1.561 | 0.158 | 0.22 | 0.11511 | 121 | 0 | 0 | 1.0292 | 0
Patrick AFB | 21 | Crane Creek | 40.09 | No | 1234 | 29 | IR9-11 | North IRL | 30 | 58.9105 | 98.7593 | 0.05 | 0 | 71873 | 69605 | 71873 | 1200 | W | 1200 W | 46.66 | 0 | 2.23 | 0.316 | 1.561 | 0.158 | 0.347 | 0.024404 | 41 | 0 | 0 | 1.0292 | 0
Patrick AFB | 21 | Crane Creek | 40.09 | No | 1234 | 29 | IR9-11 | North IRL | 90 | 95.2855 | 297.0351 | 0.14 | 0.01 | 71896 | 69628 | 71896 | 1200 | W | 1200 W | 46.66 | 0 | 2.23 | 0.316 | 1.561 | 0.158 | 0.347 | 0.073399 | 122 | 0 | 0 | 1.0292 | 0
Patrick AFB | 21 | Crane Creek | 40.09 | No | 1234 | 29 | IR9-11 | North IRL | 63 | 86.0455 | 328.3167 | 0.1 | 0.01 | 71897 | 69629 | 71897 | 1200 | A | 1200 A | 46.66 | 0 | 2.23 | 0.316 | 1.561 | 0.158 | 0.22 | 0.081129 | 86 | 0 | 0 | 1.0292 | 0
Patrick AFB | 21 | Crane Creek | 40.09 | No | 1234 | 29 | IR9-11 | North IRL | 128 | 103.4919 | 662.7017 | 0.2 | 0.02 | 71945 | 69671 | 71945 | 1200 | A | 1200 A | 46.66 | 0 | 2.23 | 0.316 | 1.561 | 0.158 | 0.22 | 0.16376 | 173 | 1 | 0.1 | 1.0292 | 0.1
Patrick AFB | 21 | Crane Creek | 40.09 | No | 1234 | 29 | IR9-11 | North IRL | 136 | 114.2727 | 705.6027 | 0.21 | 0.02 | 71988 | 69713 | 71988 | 1200 | A | 1200 A | 46.66 | 0 | 2.23 | 0.316 | 1.561 | 0.158 | 0.22 | 0.17436 | 184 | 1 | 0.1 | 1.0292 | 0.1
Patrick AFB | 21 | Crane Creek | 40.09 | No | 1234 | 29 | IR9-11 | North IRL | 1 | 22.9204 | 4.4922 | 0 | 0 | 72000 | 69722 | 72000 | 1200 | W | 1200 W | 46.66 | 0 | 2.23 | 0.316 | 1.561 | 0.158 | 0.347 | 0.00111 | 2 | 0 | 0 | 1.0292 | 0
Patrick AFB | 25 | Patrick AFB | 27.62 | No | 1234 | 29 | IR9-11 | North IRL | 40 | 121.8544 | 436.541 | 0.06 | 0.01 | 72017 | 69739 | 72017 | 1200 | A | 1200 A | 46.66 | 0 | 2.23 | 0.316 | 1.561 | 0.158 | 0.22 | 0.10787 | 114 | 0 | 0 | 1.0292 | 0
Patrick AFB | 21 | Crane Creek | 40.09 | No | 1234 | 29 | IR9-11 | North IRL | 7218 | 1060.1911 | 37500.7494 | 11.27 | 1.14 | 72034 | 69755 | 72034 | 1200 | A | 1200 A | 46.66 | 0 | 2.23 | 0.316 | 1.561 | 0.158 | 0.22 | 9.2666 | 9778 | 34 | 3.4 | 1.0292 | 3.5
Patrick AFB | 21 | Crane Creek | 40.09 | No | 1234 | 29 | IR9-11 | North IRL | 31 | 40.9903 | 89.8646 | 0.05 | 0 | 72035 | 69756 | 72035 | 1200 | C | 1200 C | 46.66 | 0 | 2.23 | 0.316 | 1.561 | 0.158 | 0.389 | 0.022206 | 41 | 0 | 0 | 1.0292 | 0
Patrick AFB | 25 | Patrick AFB | 27.62 | No | 1234 | 29 | IR9-11 | North IRL | 208 | 251.257 | 1284.7303 | 0.32 | 0.03 | 72036 | 69757 | 72036 | 1200 | C | 1200 C | 46.66 | 0 | 2.23 | 0.316 | 1.561 | 0.158 | 0.389 | 0.31746 | 592 | 2 | 0.2 | 1.0292 | 0.2
Patrick AFB | 25 | Patrick AFB | 27.62 | No | 1234 | 29 | IR9-11 | North IRL | 2 | 47.0714 | 9.1035 | 0 | 0 | 72049 | 69770 | 72049 | 1200 | C | 1200 C | 46.66 | 0 | 2.23 | 0.316 | 1.561 | 0.158 | 0.389 | 0.0022495 | 4 | 0 | 0 | 1.0292 | 0
Patrick AFB | 21 | Crane Creek | 40.09 | No | 1234 | 29 | IR9-11 | North IRL | 123 | 111.6873 | 636.9722 | 0.19 | 0.02 | 72054 | 69775 | 72054 | 1200 | A | 1200 A | 46.66 | 0 | 2.23 | 0.316 | 1.561 | 0.158 | 0.22 | 0.1574 | 166 | 1 | 0.1 | 1.0292 | 0.1
Patrick AFB | 25 | Patrick AFB | 27.62 | No | 1234 | 29 | IR9-11 | North IRL | 1358 | 482.3821 | 8409.7368 | 2.12 | 0.21 | 72067 | 69786 | 72067 | 1200 | C | 1200 C | 46.66 | 0 | 2.23 | 0.316 | 1.561 | 0.158 | 0.389 | 2.0781 | 3877 | 13 | 1.4 | 1.0292 | 1.4
Patrick AFB | 21 | Crane Creek | 40.09 | No | 1234 | 29 | IR9-11 | North IRL | 2498 | 447.1048 | 7338.9854 | 3.9 | 0.39 | 72069 | 69788 | 72069 | 1200 | C | 1200 C | 46.66 | 0 | 2.23 | 0.316 | 1.561 | 0.158 | 0.389 | 1.8135 | 3383 | 12 | 1.2 | 1.0292 | 1.2
Patrick AFB | 21 | Crane Creek | 40.09 | No | 1234 | 29 | IR9-11 | North IRL | 170 | 118.1034 | 883.8321 | 0.27 | 0.03 | 72075 | 69793 | 72075 | 1200 | A | 1200 A | 46.66 | 0 | 2.23 | 0.316 | 1.561 | 0.158 | 0.22 | 0.2184 | 230 | 1 | 0.1 | 1.0292 | 0.1
Patrick AFB | 21 | Crane Creek | 40.09 | No | 1234 | 29 | IR9-11 | North IRL | 248 | 174.8187 | 1290.7118 | 0.39 | 0.04 | 72108 | 69822 | 72108 | 1200 | A | 1200 A | 46.66 | 0 | 2.23 | 0.316 | 1.561 | 0.158 | 0.22 | 0.31894 | 337 | 1 | 0.1 | 1.0292 | 0.1
Patrick AFB | 21 | Crane Creek | 40.09 | No | 1234 | 45 | IR9-11 | North IRL | 387 | 130.2499 | 597.2445 | 0.33 | 0.09 | 72119 | 69832 | 72119 | 8140 | W | 8140 W | 46.66 | 0 | 1.2 | 0.48 | 0.84 | 0.24 | 0.74 | 0.0070602 | 25 | 0 | 0 | 1.0292 | 0
Patrick AFB | 21 | Crane Creek | 40.09 | No | 1234 | 29 | IR9-11 | North IRL | 62 | 96.2293 | 319.5449 | 0.1 | 0.01 | 72146 | 69858 | 72146 | 1200 | A | 1200 A | 46.66 | 0 | 2.23 | 0.316 | 1.561 | 0.158 | 0.22 | 0.078961 | 83 | 0 | 0 | 1.0292 | 0
Patrick AFB | 25 | Patrick AFB | 27.62 | No | 1234 | 29 | IR9-11 | North IRL | 92 | 149.5686 | 1011.214 | 0.14 | 0.01 | 72150 | 69862 | 72150 | 1200 | A | 1200 A | 46.66 | 0 | 2.23 | 0.316 | 1.561 | 0.158 | 0.22 | 0.24988 | 264 | 1 | 0.1 | 1.0292 | 0.1
Patrick AFB | 21 | Crane Creek | 40.09 | No | 1234 | 29 | IR9-11 | North IRL | 79 | 83.5456 | 408.3543 | 0.12 | 0.01 | 72187 | 69897 | 72187 | 1200 | A | 1200 A | 46.66 | 0 | 2.23 | 0.316 | 1.561 | 0.158 | 0.22 | 0.10091 | 106 | 0 | 0 | 1.0292 | 0
Patrick AFB | 21 | Crane Creek | 40.09 | No | 1234 | 29 | IR9-11 | North IRL | 162 | 145.4796 | 531.8618 | 0.25 | 0.03 | 72235 | 69942 | 72235 | 1200 | W | 1200 W | 46.66 | 0 | 2.23 | 0.316 | 1.561 | 0.158 | 0.347 | 0.13143 | 219 | 1 | 0.1 | 1.0292 | 0.1
Patrick AFB | 21 | Crane Creek | 40.09 | No | 1234 | 29 | IR9-11 | North IRL | 145 | 151.5424 | 755.3644 | 0.23 | 0.02 | 72236 | 69943 | 72236 | 1200 | A | 1200 A | 46.66 | 0 | 2.23 | 0.316 | 1.561 | 0.158 | 0.22 | 0.18665 | 197 | 1 | 0.1 | 1.0292 | 0.1
Patrick AFB | 21 | Crane Creek | 40.09 | No | 1234 | 29 | IR9-11 | North IRL | 117 | 90.4026 | 386.3995 | 0.18 | 0.02 | 72308 | 70014 | 72308 | 1200 | W | 1200 W | 46.66 | 0 | 2.23 | 0.316 | 1.561 | 0.158 | 0.347 | 0.095481 | 159 | 1 | 0.1 | 1.0292 | 0.1
Patrick AFB | 21 | Crane Creek | 40.09 | No | 1234 | 29 | IR9-11 | North IRL | 52 | 69.3827 | 151.5254 | 0.08 | 0.01 | 72309 | 70015 | 72309 | 1200 | C | 1200 C | 46.66 | 0 | 2.23 | 0.316 | 1.561 | 0.158 | 0.389 | 0.037443 | 70 | 0 | 0 | 1.0292 | 0
Patrick AFB | 21 | Crane Creek | 40.09 | No | 1234 | 29 | IR9-11 | North IRL | 92 | 108.4983 | 304.4743 | 0.14 | 0.01 | 72482 | 70172 | 72482 | 1200 | W | 1200 W | 46.66 | 0 | 2.23 | 0.316 | 1.561 | 0.158 | 0.347 | 0.075237 | 125 | 0 | 0 | 1.0292 | 0
Patrick AFB | 21 | Crane Creek | 40.09 | No | 1234 | 29 | IR9-11 | North IRL | 236 | 106.6374 | 693.4654 | 0.37 | 0.04 | 72483 | 70173 | 72483 | 1200 | C | 1200 C | 46.66 | 0 | 2.23 | 0.316 | 1.561 | 0.158 | 0.389 | 0.17136 | 320 | 1 | 0.1 | 1.0292 | 0.1
Patrick AFB | 21 | Crane Creek | 40.09 | No | 1234 | 29 | IR9-11 | North IRL | 739 | 244.9994 | 2172.3301 | 1.15 | 0.12 | 72491 | 70180 | 72491 | 1200 | C | 1200 C | 46.66 | 0 | 2.23 | 0.316 | 1.561 | 0.158 | 0.389 | 0.53679 | 1002 | 3 | 0.3 | 1.0292 | 0.3
Patrick AFB | 21 | Crane Creek | 40.09 | No | 1234 | 29 | IR9-11 | North IRL | 212 | 141.4841 | 1099.705 | 0.33 | 0.03 | 72492 | 70181 | 72492 | 1200 | A | 1200 A | 46.66 | 0 | 2.23 | 0.316 | 1.561 | 0.158 | 0.22 | 0.27174 | 287 | 1 | 0.1 | 1.0292 | 0.1
Patrick AFB | 21 | Crane Creek | 40.09 | No | 1234 | 29 | IR9-11 | North IRL | 11 | 134.2754 | 35.3812 | 0.02 | 0 | 72494 | 70183 | 72494 | 1200 | W | 1200 W | 46.66 | 0 | 2.23 | 0.316 | 1.561 | 0.158 | 0.347 | 0.0087428 | 15 | 0 | 0 | 1.0292 | 0
Patrick AFB | 21 | Crane Creek | 40.09 | No | 1234 | 29 | IR9-11 | North IRL | 0 | 15.5223 | 1.7967 | 0 | 0 | 72497 | 70185 | 72497 | 1200 | W | 1200 W | 46.66 | 0 | 2.23 | 0.316 | 1.561 | 0.158 | 0.347 | 0.00044398 | 1 | 0 | 0 | 1.0292 | 0
Patrick AFB | 21 | Crane Creek | 40.09 | No | 1234 | 29 | IR9-11 | North IRL | 110 | 102.7252 | 573.1918 | 0.17 | 0.02 | 72501 | 70189 | 72501 | 1200 | A | 1200 A | 46.66 | 0 | 2.23 | 0.316 | 1.561 | 0.158 | 0.22 | 0.14164 | 149 | 1 | 0.1 | 1.0292 | 0.1
Patrick AFB | 21 | Crane Creek | 40.09 | No | 1234 | 29 | IR9-11 | North IRL | 65 | 81.9453 | 214.1648 | 0.1 | 0.01 | 72503 | 70191 | 72503 | 1200 | W | 1200 W | 46.66 | 0 | 2.23 | 0.316 | 1.561 | 0.158 | 0.347 | 0.052921 | 88 | 0 | 0 | 1.0292 | 0
Patrick AFB | 21 | Crane Creek | 40.09 | No | 1234 | 29 | IR9-11 | North IRL | 152 | 101.9943 | 500.6839 | 0.24 | 0.02 | 72510 | 70197 | 72510 | 1200 | W | 1200 W | 46.66 | 0 | 2.23 | 0.316 | 1.561 | 0.158 | 0.347 | 0.12372 | 206 | 1 | 0.1 | 1.0292 | 0.1
Patrick AFB | 21 | Crane Creek | 40.09 | No | 1234 | 29 | IR9-11 | North IRL | 18 | 47.4379 | 92.6525 | 0.03 | 0 | 72511 | 70198 | 72511 | 1200 | A | 1200 A | 46.66 | 0 | 2.23 | 0.316 | 1.561 | 0.158 | 0.22 | 0.022895 | 24 | 0 | 0 | 1.0292 | 0
Patrick AFB | 21 | Crane Creek | 40.09 | No | 1234 | 29 | IR9-11 | North IRL | 6 | 18.8403 | 16.5576 | 0.01 | 0 | 72512 | 70199 | 72512 | 1200 | C | 1200 C | 46.66 | 0 | 2.23 | 0.316 | 1.561 | 0.158 | 0.389 | 0.0040915 | 8 | 0 | 0 | 1.0292 | 0
Patrick AFB | 21 | Crane Creek | 40.09 | No | 1234 | 29 | IR9-11 | North IRL | 188 | 102.0183 | 553.8636 | 0.29 | 0.03 | 72520 | 70205 | 72520 | 1200 | C | 1200 C | 46.66 | 0 | 2.23 | 0.316 | 1.561 | 0.158 | 0.389 | 0.13686 | 255 | 1 | 0.1 | 1.0292 | 0.1
Patrick AFB | 21 | Crane Creek | 40.09 | No | 1234 | 29 | IR9-11 | North IRL | 76 | 85.2667 | 251.4955 | 0.12 | 0.01 | 72522 | 70207 | 72522 | 1200 | W | 1200 W | 46.66 | 0 | 2.23 | 0.316 | 1.561 | 0.158 | 0.347 | 0.062146 | 103 | 0 | 0 | 1.0292 | 0
Patrick AFB | 21 | Crane Creek | 40.09 | No | 1234 | 29 | IR9-11 | North IRL | 153 | 92.91 | 449.4232 | 0.24 | 0.02 | 72531 | 70215 | 72531 | 1200 | C | 1200 C | 46.66 | 0 | 2.23 | 0.316 | 1.561 | 0.158 | 0.389 | 0.11105 | 207 | 1 | 0.1 | 1.0292 | 0.1
Patrick AFB | 21 | Crane Creek | 40.09 | No | 1234 | 29 | IR9-11 | North IRL | 424 | 157.1479 | 1246.8055 | 0.66 | 0.07 | 72532 | 70216 | 72532 | 1200 | C | 1200 C | 46.66 | 0 | 2.23 | 0.316 | 1.561 | 0.158 | 0.389 | 0.30809 | 575 | 2 | 0.2 | 1.0292 | 0.2
Patrick AFB | 21 | Crane Creek | 40.09 | No | 1234 | 29 | IR9-11 | North IRL | 93 | 89.6457 | 306.922 | 0.15 | 0.01 | 72536 | 70220 | 72536 | 1200 | W | 1200 W | 46.66 | 0 | 2.23 | 0.316 | 1.561 | 0.158 | 0.347 | 0.075842 | 126 | 0 | 0 | 1.0292 | 0
Patrick AFB | 21 | Crane Creek | 40.09 | No | 1234 | 29 | IR9-11 | North IRL | 2 | 13.2221 | 7.6015 | 0 | 0 | 72543 | 70225 | 72543 | 1200 | A | 1200 A | 46.66 | 0 | 2.23 | 0.316 | 1.561 | 0.158 | 0.22 | 0.0018784 | 2 | 0 | 0 | 1.0292 | 0
Patrick AFB | 21 | Crane Creek | 40.09 | No | 1234 | 29 | IR9-11 | North IRL | 244 | 345.5766 | 1268.3314 | 0.38 | 0.04 | 72547 | 70229 | 72547 | 1200 | A | 1200 A | 46.66 | 0 | 2.23 | 0.316 | 1.561 | 0.158 | 0.22 | 0.31341 | 331 | 1 | 0.1 | 1.0292 | 0.1
Patrick AFB | 21 | Crane Creek | 40.09 | No | 1234 | 13 | IR9-11 | North IRL | 90 | 82.7571 | 359.8153 | 0.12 | 0.01 | 72557 | 70239 | 72557 | 1100 | C | 1100 C | 46.66 | 0 | 1.85 | 0.22 | 1.295 | 0.11 | 0.286 | 0.088912 | 122 | 0 | 0 | 1.0292 | 0
Patrick AFB | 21 | Crane Creek | 40.09 | No | 1234 | 13 | IR9-11 | North IRL | 752 | 445.6268 | 4940.8979 | 0.97 | 0.08 | 72558 | 70240 | 72558 | 1100 | A | 1100 A | 46.66 | 0 | 1.85 | 0.22 | 1.295 | 0.11 | 0.174 | 1.2209 | 1019 | 3 | 0.2 | 1.0292 | 0.2
Patrick AFB | 21 | Crane Creek | 40.09 | No | 1234 | 13 | IR9-11 | North IRL | 8 | 36.8516 | 35.4082 | 0.01 | 0 | 72564 | 70246 | 72564 | 1100 | W | 1100 W | 46.66 | 0 | 1.85 | 0.22 | 1.295 | 0.11 | 0.258 | 0.0087495 | 11 | 0 | 0 | 1.0292 | 0
Patrick AFB | 21 | Crane Creek | 40.09 | No | 1234 | 13 | IR9-11 | North IRL | 39 | 63.4542 | 173.8104 | 0.05 | 0 | 72572 | 70253 | 72572 | 1100 | W | 1100 W | 46.66 | 0 | 1.85 | 0.22 | 1.295 | 0.11 | 0.258 | 0.042949 | 53 | 0 | 0 | 1.0292 | 0
Patrick AFB | 21 | Crane Creek | 40.09 | No | 1234 | 13 | IR9-11 | North IRL | 129 | 116.4965 | 845.1634 | 0.17 | 0.01 | 72578 | 70258 | 72578 | 1100 | A | 1100 A | 46.66 | 0 | 1.85 | 0.22 | 1.295 | 0.11 | 0.174 | 0.20884 | 174 | 0 | 0 | 1.0292 | 0
Patrick AFB | 21 | Crane Creek | 40.09 | No | 1234 | 13 | IR9-11 | North IRL | 35 | 59.7086 | 154.5131 | 0.05 | 0 | 72581 | 70261 | 72581 | 1100 | W | 1100 W | 46.66 | 0 | 1.85 | 0.22 | 1.295 | 0.11 | 0.258 | 0.038181 | 47 | 0 | 0 | 1.0292 | 0
Patrick AFB | 21 | Crane Creek | 40.09 | No | 1234 | 13 | IR9-11 | North IRL | 106 | 101.4106 | 471.6744 | 0.14 | 0.01 | 72590 | 70268 | 72590 | 1100 | W | 1100 W | 46.66 | 0 | 1.85 | 0.22 | 1.295 | 0.11 | 0.258 | 0.11655 | 144 | 0 | 0 | 1.0292 | 0
Patrick AFB | 21 | Crane Creek | 40.09 | No | 1234 | 13 | IR9-11 | North IRL | 13 | 46.068 | 87.2891 | 0.02 | 0 | 72591 | 70269 | 72591 | 1100 | A | 1100 A | 46.66 | 0 | 1.85 | 0.22 | 1.295 | 0.11 | 0.174 | 0.02157 | 18 | 0 | 0 | 1.0292 | 0
Patrick AFB | 21 | Crane Creek | 40.09 | No | 1234 | 13 | IR9-11 | North IRL | 91 | 99.4521 | 401.2989 | 0.12 | 0.01 | 72600 | 70278 | 72600 | 1100 | W | 1100 W | 46.66 | 0 | 1.85 | 0.22 | 1.295 | 0.11 | 0.258 | 0.069871 | 86 | 0 | 0 | 1.0292 | 0
Patrick AFB | 21 | Crane Creek | 40.09 | No | 1234 | 13 | IR9-11 | North IRL | 36 | 77.4241 | 234.8632 | 0.05 | 0 | 72601 | 70279 | 72601 | 1100 | A | 1100 A | 46.66 | 0 | 1.85 | 0.22 | 1.295 | 0.11 | 0.174 | 0.05 | 42 | 0 | 0 | 1.0292 | 0
Patrick AFB | 25 | Patrick AFB | 27.62 | No | 1234 | 93.9 | IR9-11 | North IRL | 888 | 245.1828 | 2592.8479 | 1.11 | 0.14 | 72602 | 70280 | 72602 | 8310 | C | 8310 C | 46.66 | 0 | 1.79 | 0.31 | 1.253 | 0.155 | 0.825 | 0.01695 | 67 | 0 | 0 | 1.0292 | 0
Patrick AFB | 21 | Crane Creek | 40.09 | No | 1234 | 45 | IR9-11 | North IRL | 511 | 114.7942 | 789.5054 | 0.43 | 0.12 | 72745 | 70414 | 72745 | 8140 | W | 8140 W | 46.66 | 0 | 1.2 | 0.48 | 0.84 | 0.24 | 0.74 | 0.041634 | 148 | 0 | 0.1 | 1.0292 | 0.1
Patrick AFB | 21 | Crane Creek | 40.09 | No | 1234 | 45 | IR9-11 | North IRL | 1115 | 179.1753 | 1721.5798 | 0.94 | 0.27 | 72819 | 70484 | 72819 | 8140 | W | 8140 W | 46.66 | 0 | 1.2 | 0.48 | 0.84 | 0.24 | 0.74 | 0.12949 | 460 | 1 | 0.2 | 1.0292 | 0.2
Patrick AFB | 21 | Crane Creek | 40.09 | No | 1234 | 45 | IR9-11 | North IRL | 1061 | 177.6627 | 1638.1816 | 0.89 | 0.25 | 72832 | 70495 | 72832 | 8140 | W | 8140 W | 46.66 | 0 | 1.2 | 0.48 | 0.84 | 0.24 | 0.74 | 0.15214 | 540 | 1 | 0.3 | 1.0292 | 0.3
Patrick AFB | 21 | Crane Creek | 40.09 | No | 1234 | 45 | IR9-11 | North IRL | 1951 | 269.4771 | 3013.8304 | 1.64 | 0.47 | 72834 | 70497 | 72834 | 8140 | W | 8140 W | 46.66 | 0 | 1.2 | 0.48 | 0.84 | 0.24 | 0.74 | 0.17188 | 610 | 1 | 0.3 | 1.0292 | 0.3
Patrick AFB | 21 | Crane Creek | 40.09 | No | 1234 | 45 | IR9-11 | North IRL | 481 | 148.6841 | 743.3555 | 0.4 | 0.12 | 72854 | 70515 | 72854 | 8140 | W | 8140 W | 46.66 | 0 | 1.2 | 0.48 | 0.84 | 0.24 | 0.74 | 0.064736 | 230 | 0 | 0.1 | 1.0292 | 0.1
Melbourne AP | 21 | Crane Creek | 40.09 | No | 1234 | 45 | IR9-11 | North IRL | 1380 | 205.1457 | 2205.9697 | 1.16 | 0.33 | 72857 | 70518 | 72857 | 8140 | W | 8140 W | 48.29 | 0 | 1.2 | 0.48 | 0.84 | 0.24 | 0.74 | 0.15499 | 569 | 1 | 0.3 | 1.0292 | 0.3
Melbourne AP | 21 | Crane Creek | 40.09 | No | 1234 | 45 | IR9-11 | North IRL | 1365 | 204.731 | 2181.5092 | 1.15 | 0.33 | 72868 | 70527 | 72868 | 8140 | W | 8140 W | 48.29 | 0 | 1.2 | 0.48 | 0.84 | 0.24 | 0.74 | 0.13355 | 491 | 1 | 0.3 | 1.0292 | 0.3
Melbourne AP | 21 | Crane Creek | 40.09 | No | 1234 | 45 | IR9-11 | North IRL | 1726 | 260.1418 | 2758.6359 | 1.45 | 0.41 | 72891 | 70543 | 72891 | 8140 | W | 8140 W | 48.29 | 0 | 1.2 | 0.48 | 0.84 | 0.24 | 0.74 | 0.18844 | 692 | 1 | 0.4 | 1.0292 | 0.4
Melbourne AP | 21 | Crane Creek | 40.09 | No | 1234 | 45 | IR9-11 | North IRL | 1011 | 176.3351 | 1616.4554 | 0.85 | 0.24 | 72908 | 70558 | 72908 | 8140 | W | 8140 W | 48.29 | 0 | 1.2 | 0.48 | 0.84 | 0.24 | 0.74 | 0.071009 | 261 | 0 | 0.1 | 1.0292 | 0.1
Melbourne AP | 21 | Crane Creek | 40.09 | No | 1234 | 45 | IR9-11 | North IRL | 1347 | 203.4516 | 2153.9009 | 1.13 | 0.32 | 72914 | 70564 | 72914 | 8140 | W | 8140 W | 48.29 | 0 | 1.2 | 0.48 | 0.84 | 0.24 | 0.74 | 0.089084 | 327 | 1 | 0.2 | 1.0292 | 0.2
Melbourne AP | 21 | Crane Creek | 40.09 | No | 1234 | 45 | IR9-11 | North IRL | 1205 | 183.5261 | 1926.2945 | 1.01 | 0.29 | 72935 | 70579 | 72935 | 8140 | W | 8140 W | 48.29 | 0 | 1.2 | 0.48 | 0.84 | 0.24 | 0.74 | 0.026673 | 98 | 0 | 0.1 | 1.0292 | 0.1
Melbourne AP | 21 | Crane Creek | 40.09 | No | 1234 | 45 | IR9-11 | North IRL | 1464 | 214.8995 | 2340.4309 | 1.23 | 0.35 | 72937 | 70581 | 72937 | 8140 | W | 8140 W | 48.29 | 0 | 1.2 | 0.48 | 0.84 | 0.24 | 0.74 | 0.25007 | 919 | 2 | 0.5 | 1.0292 | 0.5
Melbourne AP | 21 | Crane Creek | 40.09 | No | 1234 | 45 | IR9-11 | North IRL | 1020 | 176.4209 | 1629.6788 | 0.86 | 0.24 | 72963 | 70600 | 72963 | 8140 | W | 8140 W | 48.29 | 0 | 1.2 | 0.48 | 0.84 | 0.24 | 0.74 | 0.1862 | 684 | 1 | 0.4 | 1.0292 | 0.4
Melbourne AP | 21 | Crane Creek | 40.09 | No | 1234 | 45 | IR9-11 | North IRL | 1474 | 214.9117 | 2356.4463 | 1.24 | 0.35 | 72967 | 70602 | 72967 | 8140 | W | 8140 W | 48.29 | 0 | 1.2 | 0.48 | 0.84 | 0.24 | 0.74 | 0.2568 | 943 | 2 | 0.5 | 1.0292 | 0.5
Melbourne AP | 21 | Crane Creek | 40.09 | No | 1234 | 45 | IR9-11 | North IRL | 1026 | 176.7156 | 1639.5857 | 0.86 | 0.25 | 73003 | 70634 | 73003 | 8140 | W | 8140 W | 48.29 | 0 | 1.2 | 0.48 | 0.84 | 0.24 | 0.74 | 0.18795 | 690 | 1 | 0.4 | 1.0292 | 0.4
Melbourne AP | 21 | Crane Creek | 40.09 | No | 1234 | 45 | IR9-11 | North IRL | 1735 | 266.6449 | 2773.8308 | 1.46 | 0.42 | 73007 | 70638 | 73007 | 8140 | W | 8140 W | 48.29 | 0 | 1.2 | 0.48 | 0.84 | 0.24 | 0.74 | 0.31692 | 1164 | 2 | 0.6 | 1.0292 | 0.6
Melbourne AP | 21 | Crane Creek | 40.09 | No | 1234 | 45 | IR9-11 | North IRL | 3362 | 442.0856 | 5374.2297 | 2.82 | 0.81 | 73024 | 70654 | 73024 | 8140 | W | 8140 W | 48.29 | 0 | 1.2 | 0.48 | 0.84 | 0.24 | 0.74 | 1.5597e-05 | 0 | 0 | 0 | 1.0292 | 0
Melbourne AP | 17 | Kiwanis Park | 32.37 | No | 1234 | 13 | IR8 | IRL North | 1 | 7.7082 | 1.3711 | 0 | 0 | 73199 | 70764 | 73199 | 1100 | W | 1100 W | 48.29 | 0 | 1.85 | 0.22 | 1.295 | 0.11 | 0.258 | 0.00033882 | 0 | 0 | 0 | 1.0586 | 0
Melbourne AP | 0 |  | 0 | No | 0 | 29 | IR8 | IRL North | 0 | 4571.8965 | 146648.3644 | 0 | 0 | 0 | 0 | 73777 | 1200 |  | 1200 B/D | 48.29 | 0 | 2.23 | 0.316 | 1.561 | 0.158 | 0.304 | 0.076554 | 116 | 0 | 0 | 1.0586 | 0
Melbourne AP | 0 |  | 0 | No | 0 | 105 | IR8 | IRL North | 0 | 140.9685 | 686.8606 | 0 | 0 | 0 | 0 | 73783 | 1400 |  | 1400 B/D | 48.29 | 0 | 1.93 | 0.497 | 1.351 | 0.2485 | 0.887 | 0.012188 | 54 | 0 | 0 | 1.0586 | 0
Melbourne AP | 0 |  | 0 | No | 0 | 105 | IR8 | IRL North | 0 | 213.8696 | 1225.7267 | 0 | 0 | 0 | 0 | 73936 | 1400 |  | 1400 D | 48.29 | 0 | 1.93 | 0.497 | 1.351 | 0.2485 | 0.9 | 0.041097 | 184 | 1 | 0.1 | 1.0586 | 0.1
Melbourne AP | 0 |  | 0 | No | 0 | 40 | IR8 | IRL North | 0 | 321.8948 | 2822.9445 | 0 | 0 | 0 | 0 | 73985 | 8110 |  | 8110 B/D | 48.29 | 0 | 1.15 | 0.15 | 0.805 | 0.075 | 0.399 | 0.52893 | 1048 | 2 | 0.2 | 1.0586 | 0.2
Melbourne AP | 0 |  | 0 | No | 0 | 98 | IR8 | IRL North | 0 | 215.3219 | 1271.3865 | 0 | 0 | 0 | 0 | 74017 | 1700 |  | 1700 B/D | 48.29 | 0 | 1.8 | 0.478 | 1.26 | 0.239 | 0.741 | 0.16535 | 608 | 2 | 0.3 | 1.0586 | 0.3
Melbourne AP | 0 |  | 0 | No | 0 | 13 | IR8 | IRL North | 0 | 399.5151 | 2462.3482 | 0 | 0 | 0 | 0 | 74020 | 1100 |  | 1100 B/D | 48.29 | 0 | 1.85 | 0.22 | 1.295 | 0.11 | 0.342 | 0.0024893 | 4 | 0 | 0 | 1.0586 | 0
Melbourne AP | 0 |  | 0 | No | 0 | 29 | IR8 | IRL North | 0 | 2676.1563 | 116449.6323 | 0 | 0 | 0 | 0 | 74021 | 1200 |  | 1200 B/D | 48.29 | 0 | 2.23 | 0.316 | 1.561 | 0.158 | 0.304 | 0.0010654 | 2 | 0 | 0 | 1.0586 | 0
Melbourne AP | 0 |  | 0 | No | 0 | 11.1 | IR8 | IRL North | 0 | 96.9918 | 470.4798 | 0 | 0 | 0 | 0 | 74033 | 8120 |  | 8120 A | 48.29 | 0 | 1.25 | 0.053 | 0.875 | 0.0265 | 0.2 | 0.11594 | 115 | 0 | 0 | 1.0586 | 0
Melbourne AP | 0 |  | 0 | No | 0 | 45 | IR8 | IRL North | 0 | 17.3564 | 11.2103 | 0 | 0 | 0 | 0 | 74040 | 8140 |  | 8140 A | 48.29 | 0 | 1.2 | 0.48 | 0.84 | 0.24 | 0.63 | 0.0027679 | 9 | 0 | 0 | 1.0586 | 0
Melbourne AP | 0 |  | 0 | No | 0 | 105 | IR6-7 | IRL North | 0 | 291.4748 | 1591.1654 | 0 | 0 | 0 | 0 | 74303 | 1400 |  | 1400 U | 48.29 | 0 | 1.93 | 0.497 | 1.351 | 0.2485 | 0.89 | 0.39288 | 1736 | 5 | 1 | 0.8821 | 0.9
Melbourne AP | 0 |  | 0 | No | 0 | 105 | IR6-7 | IRL North | 0 | 65.9411 | 154.1574 | 0 | 0 | 0 | 0 | 74304 | 1400 |  | 1400 U | 48.29 | 0 | 1.93 | 0.497 | 1.351 | 0.2485 | 0.89 | 0.038063 | 168 | 1 | 0.1 | 0.8821 | 0.1
Melbourne AP | 0 |  | 0 | No | 0 | 105 | IR6-7 | IRL North | 0 | 8.227 | 2.4212 | 0 | 0 | 0 | 0 | 74492 | 1400 |  | 1400 A | 48.29 | 0 | 1.93 | 0.497 | 1.351 | 0.2485 | 0.886 | 0.00043141 | 2 | 0 | 0 | 0.8821 | 0
Melbourne AP | 0 |  | 0 | No | 0 | 11.1 | IR6-7 | IRL North | 0 | 177.9286 | 1149.1435 | 0 | 0 | 0 | 0 | 74984 | 1800 |  | 1800 U | 48.29 | 0 | 1.25 | 0.076 | 0.875 | 0.038 | 0.169 | 0.28374 | 238 | 0 | 0 | 0.8821 | 0
Melbourne AP | 0 |  | 0 | No | 0 | 11.1 | IR6-7 | IRL North | 0 | 64.5671 | 148.1151 | 0 | 0 | 0 | 0 | 74985 | 1800 |  | 1800 A | 48.29 | 0 | 1.25 | 0.076 | 0.875 | 0.038 | 0.127 | 0.036571 | 23 | 0 | 0 | 0.8821 | 0
[27 empty] | 12885.6445 |  | 126781 | 21566.2 |  | 20700.3

## Brevard County Natural
STATION | RAINZ98_99 | SITE_NAME | RAIN98_99 | Impounded | GROUP_LC | TSS_MG_L | Segment | SUB_BASIN | RO_VOL_M3 | Shape_Leng | Shape_Area | TN_KG | TP_KG | Join | OID_ | Unique_ID | LCCODE | HYDRO_G | LC_HYDRO | MEAN_ANNUA | GRD_CODE_1 | EMC_TN | EMC_TP | TN EMC | TP EMC | ROC | Acres | Annual Runoff (m3) | TN Load (lbs/yr) | TP Load (lbs/yr) | TP Factor | Adjusted TP (lbs/yr)
Titusville | 14 | Addison Creek | 33.47 | No | 3456 | 3 | IR6-7 | IRL North | 406 | 372.6925 | 2526.0237 | 0.28 | 0.04 | 37675 | 36727 | 37675 | 4110 | C | 4110 C | 54.65 | 1 | 0.7 | 0.09 | 0.7 | 0.09 | 0.309 | 0.32511 | 564 | 1 | 0.1 | 0.8821 | 0.1
Titusville | 14 | Addison Creek | 33.47 | No | 3456 | 3 | IR6-7 | IRL North | 15 | 39.9391 | 96.182 | 0.01 | 0 | 37676 | 36728 | 37676 | 4110 | C | 4110 C | 54.65 | 1 | 0.7 | 0.09 | 0.7 | 0.09 | 0.309 | 0.013858 | 24 | 0 | 0 | 0.8821 | 0
Titusville | 14 | Addison Creek | 33.47 | No | 3456 | 3 | IR6-7 | IRL North | 18847 | 6558.281 | 354893.0215 | 13.19 | 1.7 | 38573 | 37618 | 38573 | 4340 | A | 4340 A | 54.65 | 1 | 0.7 | 0.09 | 0.7 | 0.09 | 0.102 | 50.7105 | 29056 | 45 | 5.8 | 0.8821 | 5.1
Titusville | 14 | Addison Creek | 33.47 | No | 3456 | 0 | IR6-7 | IRL North | 566 | 420.3399 | 3590.0526 | 0 | 0 | 38609 | 37654 | 38609 | 6181 | B/D | 6181 B/D | 54.65 | 1 | 0 | 0 | 0 | 0 | 0.303 | 0.88712 | 1510 | 0 | 0 | 0.8821 | 0
Titusville | 14 | Addison Creek | 33.47 | No | 3456 | 0 | IR6-7 | IRL North | 520 | 260.4739 | 3298.2883 | 0 | 0 | 38610 | 37655 | 38610 | 6300 | B/D | 6300 B/D | 54.65 | 1 | 0 | 0 | 0 | 0 | 0.303 | 0.81502 | 1387 | 0 | 0 | 0.8821 | 0
Titusville | 14 | Addison Creek | 33.47 | No | 3456 | 0 | IR6-7 | IRL North | 103 | 225.019 | 653.029 | 0 | 0 | 38612 | 37657 | 38612 | 6120 | B/D | 6120 B/D | 54.65 | 1 | 0 | 0 | 0 | 0 | 0.303 | 0.16137 | 275 | 0 | 0 | 0.8821 | 0
Titusville | 14 | Addison Creek | 33.47 | No | 3456 | 0 | IR6-7 | IRL North | 750 | 394.2349 | 4756.0272 | 0 | 0 | 38614 | 37659 | 38614 | 6410 | B/D | 6410 B/D | 54.65 | 1 | 0 | 0 | 0 | 0 | 0.303 | 1.1752 | 2000 | 0 | 0 | 0.8821 | 0
Titusville | 14 | Addison Creek | 33.47 | No | 3456 | 0 | IR6-7 | IRL North | 14 | 169.9324 | 107.8674 | 0 | 0 | 38616 | 37661 | 38616 | 6120 | W | 6120 W | 54.65 | 1 | 0 | 0 | 0 | 0 | 0.303 | 0.026655 | 45 | 0 | 0 | 0.8821 | 0
Titusville | 14 | Addison Creek | 33.47 | No | 3456 | 3 | IR6-7 | IRL North | 542 | 223.1304 | 2603.4718 | 0.65 | 0.03 | 38619 | 37664 | 38619 | 3200 | B/D | 3200 B/D | 54.65 | 1 | 1.25 | 0.064 | 1.25 | 0.064 | 0.4 | 0.64333 | 1446 | 4 | 0.2 | 0.8821 | 0.2
Titusville | 14 | Addison Creek | 33.47 | No | 3456 | 3 | IR6-7 | IRL North | 693 | 400.5593 | 4308.0272 | 0.49 | 0.06 | 38636 | 37681 | 38636 | 4110 | C | 4110 C | 54.65 | 1 | 0.7 | 0.09 | 0.7 | 0.09 | 0.309 | 0.36413 | 632 | 1 | 0.1 | 0.8821 | 0.1
Titusville | 14 | Addison Creek | 5.18 | Yes | 3456 | 0 | IR6-7 | IRL North | 17 | 123.7423 | 236.9607 | 0 | 0 | 38643 | 37688 | 38643 | 5430 | D | 5430 D | 9.67 | 1 | 0 | 0 | 0 | 0 | 1 | 0.058554 | 58 | 0 | 0 | 0.8821 | 0
Titusville | 14 | Addison Creek | 33.47 | No | 3456 | 4 | IR6-7 | IRL North | 1084 | 1051.6634 | 20823.493 | 1.3 | 0.07 | 38649 | 37694 | 38649 | 3100 | A | 3100 A | 54.65 | 1 | 1.25 | 0.064 | 1.25 | 0.064 | 0.1 | 5.0369 | 2829 | 8 | 0.4 | 0.8821 | 0.4
Titusville | 14 | Addison Creek | 33.47 | No | 3456 | 0 | IR6-7 | IRL North | 115 | 166.2257 | 727.0131 | 0 | 0 | 38652 | 37697 | 38652 | 6410 | B/D | 6410 B/D | 54.65 | 1 | 0 | 0 | 0 | 0 | 0.303 | 0.17965 | 306 | 0 | 0 | 0.8821 | 0
Titusville | 14 | Addison Creek | 33.47 | No | 3456 | 0 | IR6-7 | IRL North | 57 | 98.6173 | 361.4274 | 0 | 0 | 38653 | 37698 | 38653 | 6460 | D | 6460 D | 54.65 | 1 | 0 | 0 | 0 | 0 | 0.303 | 0.08931 | 152 | 0 | 0 | 0.8821 | 0
Titusville | 14 | Addison Creek | 33.47 | No | 3456 | 3 | IR6-7 | IRL North | 4 | 20.3279 | 18.9665 | 0 | 0 | 38654 | 37699 | 38654 | 3200 | D | 3200 D | 54.65 | 1 | 1.25 | 0.064 | 1.25 | 0.064 | 0.4 | 0.0046867 | 11 | 0 | 0 | 0.8821 | 0
Titusville | 14 | Addison Creek | 33.47 | No | 3456 | 0 | IR6-7 | IRL North | 527 | 393.9731 | 3338.1019 | 0 | 0 | 38656 | 37701 | 38656 | 6410 | D | 6410 D | 54.65 | 1 | 0 | 0 | 0 | 0 | 0.303 | 0.82486 | 1404 | 0 | 0 | 0.8821 | 0
Titusville | 14 | Addison Creek | 33.47 | No | 3456 | 0 | IR6-7 | IRL North | 29 | 105.1236 | 111.2326 | 0.02 | 0 | 38657 | 37702 | 38657 | 5200 | D | 5200 D | 54.65 | 1 | 0.6 | 0.11 | 0.6 | 0.11 | 0.5 | 0.027486 | 77 | 0 | 0 | 0.8821 | 0
Titusville | 14 | Addison Creek | 33.47 | No | 3456 | 0 | IR6-7 | IRL North | 60 | 123.9866 | 382.8837 | 0 | 0 | 38660 | 37705 | 38660 | 6410 | B/D | 6410 B/D | 54.65 | 1 | 0 | 0 | 0 | 0 | 0.303 | 0.094612 | 161 | 0 | 0 | 0.8821 | 0
Titusville | 14 | Addison Creek | 33.47 | No | 3456 | 3 | IR6-7 | IRL North | 19 | 79.6487 | 89.4309 | 0.01 | 0 | 38670 | 37715 | 38670 | 4110 | D | 4110 D | 54.65 | 1 | 0.7 | 0.09 | 0.7 | 0.09 | 0.413 | 0.022099 | 51 | 0 | 0 | 0.8821 | 0
Titusville | 14 | Addison Creek | 33.47 | No | 3456 | 4 | IR6-7 | IRL North | 885 | 292.422 | 4135.3777 | 1.06 | 0.06 | 38673 | 37718 | 38673 | 3100 | B/D | 3100 B/D | 54.65 | 1 | 1.25 | 0.064 | 1.25 | 0.064 | 0.411 | 1.0219 | 2359 | 7 | 0.3 | 0.8821 | 0.3
Titusville | 14 | Addison Creek | 33.47 | No | 3456 | 0 | IR6-7 | IRL North | 6020 | 1395.2659 | 38158.9867 | 0 | 0 | 38677 | 37722 | 38677 | 6410 | D | 6410 D | 54.65 | 1 | 0 | 0 | 0 | 0 | 0.303 | 9.4293 | 16049 | 0 | 0 | 0.8821 | 0
Titusville | 14 | Addison Creek | 5.18 | Yes | 3456 | 0 | IR6-7 | IRL North | 10846 | 16922.6563 | 507859.4731 | 0 | 0 | 38682 | 37727 | 38682 | 6120 | D | 6120 D | 9.67 | 1 | 0 | 0 | 0 | 0 | 0.303 | 5.9264 | 1785 | 0 | 0 | 0.8821 | 0
Titusville | 14 | Addison Creek | 33.47 | No | 3456 | 0 | IR6-7 | IRL North | 13195 | 6387.1793 | 83638.7967 | 0 | 0 | 38692 | 37736 | 38692 | 6120 | D | 6120 D | 54.65 | 1 | 0 | 0 | 0 | 0 | 0.303 | 9.0857 | 15465 | 0 | 0 | 0.8821 | 0
Titusville | 14 | Addison Creek | 33.47 | No | 3456 | 3 | IR6-7 | IRL North | 765 | 1117.532 | 14401.6864 | 0.54 | 0.07 | 38704 | 37747 | 38704 | 4110 | A | 4110 A | 54.65 | 1 | 0.7 | 0.09 | 0.7 | 0.09 | 0.102 | 0.70417 | 403 | 1 | 0.1 | 0.8821 | 0.1
Titusville | 14 | Addison Creek | 33.47 | No | 3456 | 0 | IR6-7 | IRL North | 11847 | 1199.4045 | 75097.1965 | 0 | 0 | 38743 | 37784 | 38743 | 6170 | B/D | 6170 B/D | 54.65 | 1 | 0 | 0 | 0 | 0 | 0.303 | 7.5038 | 12772 | 0 | 0 | 0.8821 | 0
Titusville | 14 | Addison Creek | 33.47 | No | 3456 | 0 | IR6-7 | IRL North | 50 | 278.5536 | 505.0432 | 0 | 0 | 38745 | 37786 | 38745 | 6170 | A | 6170 A | 54.65 | 1 | 0 | 0 | 0 | 0 | 0.191 | 0.036784 | 39 | 0 | 0 | 0.8821 | 0
Titusville | 14 | Addison Creek | 33.47 | No | 3456 | 0 | IR6-7 | IRL North | 29205 | 2895.5187 | 185122.2345 | 0 | 0 | 38751 | 37791 | 38751 | 6170 | B/D | 6170 B/D | 54.65 | 1 | 0 | 0 | 0 | 0 | 0.303 | 11.0324 | 18778 | 0 | 0 | 0.8821 | 0
Titusville | 14 | Addison Creek | 33.47 | No | 3456 | 0 | IR6-7 | IRL North | 10 | 83.0816 | 103.8926 | 0 | 0 | 38753 | 37793 | 38753 | 6170 | A | 6170 A | 54.65 | 1 | 0 | 0 | 0 | 0 | 0.191 | 0.025672 | 28 | 0 | 0 | 0.8821 | 0
Titusville | 14 | Addison Creek | 33.47 | No | 3456 | 3 | IR6-7 | IRL North | 12 | 130.8885 | 376.7219 | 0.01 | 0 | 38755 | 37795 | 38755 | 3200 | A | 3200 A | 54.65 | 1 | 1.25 | 0.064 | 1.25 | 0.064 | 0.06 | 0.09309 | 31 | 0 | 0 | 0.8821 | 0
Titusville | 14 | Addison Creek | 33.47 | No | 3456 | 3 | IR6-7 | IRL North | 8559 | 1257.7271 | 41097.7387 | 10.27 | 0.55 | 38758 | 37797 | 38758 | 3200 | B/D | 3200 B/D | 54.65 | 1 | 1.25 | 0.064 | 1.25 | 0.064 | 0.4 | 0.50776 | 1141 | 3 | 0.2 | 0.8821 | 0.2
Titusville | 14 | Addison Creek | 33.47 | No | 3456 | 0 | IR6-7 | IRL North | 465 | 632.8562 | 2949.1433 | 0 | 0 | 38759 | 37798 | 38759 | 6170 | B/D | 6170 B/D | 54.65 | 1 | 0 | 0 | 0 | 0 | 0.303 | 0.29046 | 494 | 0 | 0 | 0.8821 | 0
Titusville | 14 | Addison Creek | 33.47 | No | 3456 | 0 | IR6-7 | IRL North | 212210 | 30295.0224 | 1345141.334 | 0 | 0 | 38886 | 37919 | 38886 | 6460 | D | 6460 D | 54.65 | 1 | 0 | 0 | 0 | 0 | 0.303 | 6.2117 | 10573 | 0 | 0 | 0.8821 | 0
Titusville | 14 | Addison Creek | 33.47 | No | 3456 | 3 | IR6-7 | IRL North | 1953 | 2246.943 | 14537.3978 | 1.37 | 0.18 | 38978 | 38011 | 38978 | 4110 | W | 4110 W | 54.65 | 1 | 0.7 | 0.09 | 0.7 | 0.09 | 0.258 | 0.16089 | 233 | 0 | 0 | 0.8821 | 0
Titusville | 14 | Addison Creek | 33.47 | No | 3456 | 3 | IR6-7 | IRL North | 863 | 442.5793 | 4141.7867 | 1.04 | 0.06 | 39028 | 38060 | 39028 | 3200 | B/D | 3200 B/D | 54.65 | 1 | 1.25 | 0.064 | 1.25 | 0.064 | 0.4 | 5.7867e-06 | 0 | 0 | 0 | 0.8821 | 0
Titusville | 14 | Addison Creek | 33.47 | No | 3456 | 0 | IR6-7 | IRL North | 1 | 17.9144 | 8.6386 | 0 | 0 | 39305 | 38337 | 39305 | 6120 | W | 6120 W | 54.65 | 1 | 0 | 0 | 0 | 0 | 0.303 | 0.0021346 | 4 | 0 | 0 | 0.8821 | 0
Titusville | 14 | Addison Creek | 33.47 | No | 3456 | 3 | IR6-7 | IRL North | 8933 | 2988.9012 | 168213.2463 | 6.25 | 0.8 | 39355 | 38385 | 39355 | 4110 | A | 4110 A | 54.65 | 1 | 0.7 | 0.09 | 0.7 | 0.09 | 0.102 | 0.2391 | 137 | 0 | 0 | 0.8821 | 0
Titusville | 14 | Addison Creek | 5.18 | Yes | 3456 | 0 | IR6-7 | IRL North | 9212 | 2168.7704 | 130702.0515 | 0 | 0 | 39498 | 38528 | 39498 | 5430 | W | 5430 W | 9.67 | 1 | 0 | 0 | 0 | 0 | 1 | 0.26117 | 260 | 0 | 0 | 0.8821 | 0
Titusville | 14 | Addison Creek | 5.18 | Yes | 3456 | 0 | IR6-7 | IRL North | 1 | 58.9026 | 72.8423 | 0 | 0 | 39701 | 38731 | 39701 | 6120 | W | 6120 W | 9.67 | 1 | 0 | 0 | 0 | 0 | 0.303 | 0.018 | 5 | 0 | 0 | 0.8821 | 0
Titusville | 14 | Addison Creek | 5.18 | Yes | 3456 | 0 | IR6-7 | IRL North | 118 | 433.693 | 5541.1938 | 0 | 0 | 39710 | 38740 | 39710 | 6420 | D | 6420 D | 9.67 | 1 | 0 | 0 | 0 | 0 | 0.303 | 1.3693 | 412 | 0 | 0 | 0.8821 | 0
Titusville | 14 | Addison Creek | 33.47 | No | 3456 | 0 | IR6-7 | IRL North | 8 | 35.4116 | 53.8048 | 0 | 0 | 39718 | 38748 | 39718 | 6181 | D | 6181 D | 54.65 | 1 | 0 | 0 | 0 | 0 | 0.303 | 0.013295 | 23 | 0 | 0 | 0.8821 | 0
Titusville | 14 | Addison Creek | 33.47 | No | 3456 | 0 | IR6-7 | IRL North | 1176 | 606.6369 | 7457.433 | 0 | 0 | 39721 | 38751 | 39721 | 6410 | D | 6410 D | 54.65 | 1 | 0 | 0 | 0 | 0 | 0.303 | 0.57946 | 986 | 0 | 0 | 0.8821 | 0
Titusville | 14 | Addison Creek | 33.47 | No | 3456 | 3 | IR6-7 | IRL North | 238 | 199.0438 | 1143.2915 | 0.29 | 0.02 | 39722 | 38752 | 39722 | 3200 | B/D | 3200 B/D | 54.65 | 1 | 1.25 | 0.064 | 1.25 | 0.064 | 0.4 | 0.28251 | 635 | 2 | 0.1 | 0.8821 | 0.1
Titusville | 14 | Addison Creek | 33.47 | No | 3456 | 0 | IR6-7 | IRL North | 2011 | 570.2613 | 12747.4364 | 0 | 0 | 39729 | 38759 | 39729 | 6410 | D | 6410 D | 54.65 | 1 | 0 | 0 | 0 | 0 | 0.303 | 3.1499 | 5362 | 0 | 0 | 0.8821 | 0
Titusville | 14 | Addison Creek | 33.47 | No | 3456 | 0 | IR6-7 | IRL North | 17 | 102.2975 | 131.0525 | 0 | 0 | 39730 | 38760 | 39730 | 6420 | W | 6420 W | 54.65 | 1 | 0 | 0 | 0 | 0 | 0.303 | 0.032384 | 55 | 0 | 0 | 0.8821 | 0
Titusville | 14 | Addison Creek | 33.47 | No | 3456 | 0 | IR6-7 | IRL North | 86 | 112.3945 | 545.4893 | 0 | 0 | 39731 | 38761 | 39731 | 6410 | B/D | 6410 B/D | 54.65 | 1 | 0 | 0 | 0 | 0 | 0.303 | 0.056473 | 96 | 0 | 0 | 0.8821 | 0
Titusville | 14 | Addison Creek | 33.47 | No | 3456 | 0 | IR6-7 | IRL North | 681 | 375.8111 | 4316.256 | 0 | 0 | 39737 | 38767 | 39737 | 6410 | D | 6410 D | 54.65 | 1 | 0 | 0 | 0 | 0 | 0.303 | 1.0666 | 1815 | 0 | 0 | 0.8821 | 0
Titusville | 14 | Addison Creek | 33.47 | No | 3456 | 3 | IR6-7 | IRL North | 3480 | 717.2343 | 16710.8329 | 4.18 | 0.22 | 39739 | 38769 | 39739 | 3200 | B/D | 3200 B/D | 54.65 | 1 | 1.25 | 0.064 | 1.25 | 0.064 | 0.4 | 1.3557 | 3046 | 8 | 0.4 | 0.8821 | 0.4
Titusville | 14 | Addison Creek | 33.47 | No | 3456 | 0 | IR6-7 | IRL North | 18 | 115.3241 | 143.1433 | 0 | 0 | 39741 | 38771 | 39741 | 6460 | W | 6460 W | 54.65 | 1 | 0 | 0 | 0 | 0 | 0.303 | 0.035371 | 60 | 0 | 0 | 0.8821 | 0
Titusville | 14 | Addison Creek | 33.47 | No | 3456 | 0 | IR6-7 | IRL North | 81 | 155.221 | 511.702 | 0 | 0 | 39742 | 38772 | 39742 | 6410 | B/D | 6410 B/D | 54.65 | 1 | 0 | 0 | 0 | 0 | 0.303 | 0.12644 | 215 | 0 | 0 | 0.8821 | 0
Titusville | 14 | Addison Creek | 33.47 | No | 3456 | 0 | IR6-7 | IRL North | 238 | 248.3142 | 1511.0698 | 0 | 0 | 39753 | 38783 | 39753 | 6460 | B/D | 6460 B/D | 54.65 | 1 | 0 | 0 | 0 | 0 | 0.303 | 0.37339 | 636 | 0 | 0 | 0.8821 | 0
Titusville | 14 | Addison Creek | 33.47 | No | 3456 | 0 | IR6-7 | IRL North | 4 | 50.0444 | 34.6704 | 0 | 0 | 39754 | 38784 | 39754 | 6120 | W | 6120 W | 54.65 | 1 | 0 | 0 | 0 | 0 | 0.303 | 0.0085672 | 15 | 0 | 0 | 0.8821 | 0
Titusville | 14 | Addison Creek | 33.47 | No | 3456 | 0 | IR6-7 | IRL North | 1479 | 540.6759 | 9376.3506 | 0 | 0 | 39755 | 38785 | 39755 | 6410 | D | 6410 D | 54.65 | 1 | 0 | 0 | 0 | 0 | 0.303 | 2.3169 | 3944 | 0 | 0 | 0.8821 | 0
Titusville | 14 | Addison Creek | 33.47 | No | 3456 | 0 | IR6-7 | IRL North | 26 | 56.8542 | 167.9726 | 0 | 0 | 39761 | 38790 | 39761 | 6300 | B/D | 6300 B/D | 54.65 | 1 | 0 | 0 | 0 | 0 | 0.303 | 0.041507 | 71 | 0 | 0 | 0.8821 | 0
Titusville | 14 | Addison Creek | 33.47 | No | 3456 | 0 | IR6-7 | IRL North | 39 | 65.3854 | 248.3504 | 0 | 0 | 39767 | 38796 | 39767 | 6460 | B/D | 6460 B/D | 54.65 | 1 | 0 | 0 | 0 | 0 | 0.303 | 0.061368 | 104 | 0 | 0 | 0.8821 | 0
Titusville | 14 | Addison Creek | 33.47 | No | 3456 | 0 | IR6-7 | IRL North | 54 | 90.7878 | 339.3086 | 0 | 0 | 39768 | 38797 | 39768 | 6300 | B/D | 6300 B/D | 54.65 | 1 | 0 | 0 | 0 | 0 | 0.303 | 0.0087309 | 15 | 0 | 0 | 0.8821 | 0
Titusville | 14 | Addison Creek | 33.47 | No | 3456 | 4 | IR6-7 | IRL North | 1157 | 542.1581 | 7407.1416 | 1.39 | 0.07 | 39773 | 38802 | 39773 | 3100 | C | 3100 C | 54.65 | 1 | 1.25 | 0.064 | 1.25 | 0.064 | 0.3 | 1.8303 | 3085 | 9 | 0.4 | 0.8821 | 0.4
Titusville | 14 | Addison Creek | 33.47 | No | 1234 | 0 | IR6-7 | IRL North | 23 | 55.0847 | 89.559 | 0.01 | 0 | 39774 | 38803 | 39774 | 5300 | A | 5300 A | 54.65 | 1 | 0.6 | 0.135 | 0.6 | 0.135 | 0.5 | 0.02213 | 62 | 0 | 0 | 0.8821 | 0
Titusville | 14 | Addison Creek | 33.47 | No | 3456 | 0 | IR6-7 | IRL North | 23073 | 3244.8428 | 146252.2973 | 0 | 0 | 39780 | 38809 | 39780 | 6460 | D | 6460 D | 54.65 | 1 | 0 | 0 | 0 | 0 | 0.303 | 36.1396 | 61513 | 0 | 0 | 0.8821 | 0
Titusville | 14 | Addison Creek | 33.47 | No | 3456 | 0 | IR6-7 | IRL North | 565 | 528.3159 | 3583.1644 | 0 | 0 | 39781 | 38810 | 39781 | 6410 | D | 6410 D | 54.65 | 1 | 0 | 0 | 0 | 0 | 0.303 | 0.88542 | 1507 | 0 | 0 | 0.8821 | 0
Titusville | 14 | Addison Creek | 33.47 | No | 3456 | 0 | IR6-7 | IRL North | 0 | 15.3543 | 3.6717 | 0 | 0 | 39783 | 38812 | 39783 | 6120 | W | 6120 W | 54.65 | 1 | 0 | 0 | 0 | 0 | 0.303 | 0.0009073 | 2 | 0 | 0 | 0.8821 | 0
Titusville | 14 | Addison Creek | 33.47 | No | 3456 | 0 | IR6-7 | IRL North | 180 | 163.7149 | 1403.0924 | 0 | 0 | 39784 | 38813 | 39784 | 6410 | W | 6410 W | 54.65 | 1 | 0 | 0 | 0 | 0 | 0.303 | 0.34671 | 590 | 0 | 0 | 0.8821 | 0
Titusville | 14 | Addison Creek | 33.47 | No | 3456 | 0 | IR6-7 | IRL North | 1 | 14.7127 | 4.9706 | 0 | 0 | 39786 | 38814 | 39786 | 6410 | B/D | 6410 B/D | 54.65 | 1 | 0 | 0 | 0 | 0 | 0.303 | 0.0012283 | 2 | 0 | 0 | 0.8821 | 0
Titusville | 14 | Addison Creek | 33.47 | No | 3456 | 0 | IR6-7 | IRL North | 672 | 275.3385 | 5226.3239 | 0 | 0 | 39787 | 38815 | 39787 | 6410 | W | 6410 W | 54.65 | 1 | 0 | 0 | 0 | 0 | 0.303 | 1.2914 | 2198 | 0 | 0 | 0.8821 | 0
Titusville | 14 | Addison Creek | 33.47 | No | 3456 | 0 | IR6-7 | IRL North | 13 | 64.4995 | 103.3069 | 0 | 0 | 39789 | 38817 | 39789 | 6460 | W | 6460 W | 54.65 | 1 | 0 | 0 | 0 | 0 | 0.303 | 0.025528 | 43 | 0 | 0 | 0.8821 | 0
Titusville | 14 | Addison Creek | 33.47 | No | 3456 | 0 | IR6-7 | IRL North | 5528 | 1038.4402 | 35041.473 | 0 | 0 | 39791 | 38819 | 39791 | 6410 | D | 6410 D | 54.65 | 1 | 0 | 0 | 0 | 0 | 0.303 | 8.6589 | 14738 | 0 | 0 | 0.8821 | 0
Titusville | 14 | Addison Creek | 33.47 | No | 3456 | 0 | IR6-7 | IRL North | 2 | 27.7667 | 15.9774 | 0 | 0 | 39808 | 38836 | 39808 | 6120 | W | 6120 W | 54.65 | 1 | 0 | 0 | 0 | 0 | 0.303 | 0.0039481 | 7 | 0 | 0 | 0.8821 | 0
Titusville | 14 | Addison Creek | 33.47 | No | 3456 | 3 | IR6-7 | IRL North | 3010 | 1153.8564 | 18710.6949 | 2.11 | 0.27 | 39933 | 38960 | 39933 | 4110 | C | 4110 C | 54.65 | 1 | 0.7 | 0.09 | 0.7 | 0.09 | 0.309 | 0.14486 | 251 | 0 | 0 | 0.8821 | 0
Titusville | 14 | Addison Creek | 5.18 | Yes | 3456 | 0 | IR6-7 | IRL North | 364 | 558.8354 | 17046.4952 | 0 | 0 | 40043 | 39070 | 40043 | 6420 | D | 6420 D | 9.67 | 1 | 0 | 0 | 0 | 0 | 0.303 | 0.057028 | 17 | 0 | 0 | 0.8821 | 0
Titusville | 14 | Addison Creek | 5.18 | Yes | 3456 | 0 | IR6-7 | IRL North | 1317 | 1053.0747 | 18680.4165 | 0 | 0 | 40067 | 39094 | 40067 | 5430 | W | 5430 W | 9.67 | 1 | 0 | 0 | 0 | 0 | 1 | 4.616 | 4588 | 0 | 0 | 0.8821 | 0
Titusville | 14 | Addison Creek | 5.18 | Yes | 3456 | 0 | IR6-7 | IRL North | 331 | 907.4066 | 15497.5269 | 0 | 0 | 40169 | 39196 | 40169 | 6460 | D | 6460 D | 9.67 | 1 | 0 | 0 | 0 | 0 | 0.303 | 0.65973 | 199 | 0 | 0 | 0.8821 | 0
Titusville | 14 | Addison Creek | 5.18 | Yes | 3456 | 0 | IR6-7 | IRL North | 83 | 776.9972 | 3881.5827 | 0 | 0 | 40176 | 39203 | 40176 | 6120 | D | 6120 D | 9.67 | 1 | 0 | 0 | 0 | 0 | 0.303 | 0.54458 | 164 | 0 | 0 | 0.8821 | 0
Titusville | 14 | Addison Creek | 5.18 | Yes | 3456 | 0 | IR6-7 | IRL North | 143 | 368.2652 | 2026.8039 | 0 | 0 | 40194 | 39221 | 40194 | 5430 | D | 5430 D | 9.67 | 1 | 0 | 0 | 0 | 0 | 1 | 0.2975 | 296 | 0 | 0 | 0.8821 | 0
Titusville | 14 | Addison Creek | 33.47 | No | 3456 | 3 | IR6-7 | IRL North | 346 | 358.9008 | 6524.2288 | 0.24 | 0.03 | 40209 | 39236 | 40209 | 4340 | A | 4340 A | 54.65 | 1 | 0.7 | 0.09 | 0.7 | 0.09 | 0.102 | 0.038298 | 22 | 0 | 0 | 0.8821 | 0
Titusville | 14 | Addison Creek | 5.18 | Yes | 3456 | 0 | IR6-7 | IRL North | 38 | 398.1302 | 2210.5911 | 0 | 0 | 40219 | 39246 | 40219 | 6120 | W | 6120 W | 9.67 | 1 | 0 | 0 | 0 | 0 | 0.303 | 0.26358 | 79 | 0 | 0 | 0.8821 | 0
Titusville | 14 | Addison Creek | 5.18 | Yes | 3456 | 0 | IR6-7 | IRL North | 4513 | 8242.0195 | 211317.3039 | 0 | 0 | 40220 | 39247 | 40220 | 6120 | D | 6120 D | 9.67 | 1 | 0 | 0 | 0 | 0 | 0.303 | 21.8506 | 6581 | 0 | 0 | 0.8821 | 0
Titusville | 14 | Addison Creek | 5.18 | Yes | 3456 | 0 | IR6-7 | IRL North | 778 | 1742.1311 | 11033.3336 | 0 | 0 | 40222 | 39249 | 40222 | 5430 | D | 5430 D | 9.67 | 1 | 0 | 0 | 0 | 0 | 1 | 2.6737 | 2658 | 0 | 0 | 0.8821 | 0
Titusville | 14 | Addison Creek | 5.18 | Yes | 3456 | 0 | IR6-7 | IRL North | 38 | 320.9356 | 1780.6966 | 0 | 0 | 40227 | 39254 | 40227 | 6120 | D | 6120 D | 9.67 | 1 | 0 | 0 | 0 | 0 | 0.303 | 0.35157 | 106 | 0 | 0 | 0.8821 | 0
Titusville | 14 | Addison Creek | 5.18 | Yes | 3456 | 0 | IR6-7 | IRL North | 12 | 226.3751 | 671.9945 | 0 | 0 | 40250 | 39277 | 40250 | 6420 | W | 6420 W | 9.67 | 1 | 0 | 0 | 0 | 0 | 0.303 | 0.15841 | 48 | 0 | 0 | 0.8821 | 0
Titusville | 14 | Addison Creek | 5.18 | Yes | 3456 | 0 | IR6-7 | IRL North | 267 | 644.8995 | 12504.9149 | 0 | 0 | 40255 | 39282 | 40255 | 6420 | D | 6420 D | 9.67 | 1 | 0 | 0 | 0 | 0 | 0.303 | 3.09 | 931 | 0 | 0 | 0.8821 | 0
Titusville | 14 | Addison Creek | 33.47 | No | 3456 | 0 | IR6-7 | IRL North | 16 | 107.1315 | 125.5011 | 0 | 0 | 40276 | 39303 | 40276 | 6120 | W | 6120 W | 54.65 | 1 | 0 | 0 | 0 | 0 | 0.303 | 0.031012 | 53 | 0 | 0 | 0.8821 | 0
Titusville | 14 | Addison Creek | 33.47 | No | 3456 | 0 | IR6-7 | IRL North | 4 | 32.2569 | 28.3167 | 0 | 0 | 40303 | 39329 | 40303 | 6420 | D | 6420 D | 54.65 | 1 | 0 | 0 | 0 | 0 | 0.303 | 0.0069972 | 12 | 0 | 0 | 0.8821 | 0
Titusville | 14 | Addison Creek | 5.18 | Yes | 3456 | 0 | IR6-7 | IRL North | 16 | 207.0113 | 925.9365 | 0 | 0 | 40343 | 39369 | 40343 | 6120 | W | 6120 W | 9.67 | 1 | 0 | 0 | 0 | 0 | 0.303 | 0.2288 | 69 | 0 | 0 | 0.8821 | 0
Titusville | 14 | Addison Creek | 5.18 | Yes | 3456 | 0 | IR6-7 | IRL North | 73 | 247.4723 | 3428.8988 | 0 | 0 | 40386 | 39412 | 40386 | 6420 | D | 6420 D | 9.67 | 1 | 0 | 0 | 0 | 0 | 0.303 | 0.8473 | 255 | 0 | 0 | 0.8821 | 0
Titusville | 14 | Addison Creek | 5.18 | Yes | 3456 | 0 | IR6-7 | IRL North | 67 | 293.7628 | 3144.4142 | 0 | 0 | 40407 | 39433 | 40407 | 6420 | D | 6420 D | 9.67 | 1 | 0 | 0 | 0 | 0 | 0.303 | 0.777 | 234 | 0 | 0 | 0.8821 | 0
Titusville | 14 | Addison Creek | 5.18 | Yes | 3456 | 0 | IR6-7 | IRL North | 18 | 156.1477 | 1042.5182 | 0 | 0 | 40414 | 39440 | 40414 | 6420 | W | 6420 W | 9.67 | 1 | 0 | 0 | 0 | 0 | 0.303 | 0.25761 | 78 | 0 | 0 | 0.8821 | 0
Titusville | 14 | Addison Creek | 5.18 | Yes | 3456 | 0 | IR6-7 | IRL North | 149 | 562.233 | 6955.6821 | 0 | 0 | 40416 | 39442 | 40416 | 6460 | D | 6460 D | 9.67 | 1 | 0 | 0 | 0 | 0 | 0.303 | 0.18716 | 56 | 0 | 0 | 0.8821 | 0
Titusville | 14 | Addison Creek | 33.47 | No | 3456 | 3 | IR6-7 | IRL North | 522 | 525.3927 | 9825.2489 | 0.37 | 0.05 | 40422 | 39447 | 40422 | 4340 | A | 4340 A | 54.65 | 1 | 0.7 | 0.09 | 0.7 | 0.09 | 0.102 | 0.31667 | 181 | 0 | 0 | 0.8821 | 0
Titusville | 14 | Addison Creek | 5.18 | Yes | 3456 | 0 | IR6-7 | IRL North | 555 | 1888.0206 | 25996.9216 | 0 | 0 | 40448 | 39473 | 40448 | 6420 | D | 6420 D | 9.67 | 1 | 0 | 0 | 0 | 0 | 0.303 | 4.5242 | 1363 | 0 | 0 | 0.8821 | 0
Titusville | 14 | Addison Creek | 5.18 | Yes | 3456 | 0 | IR6-7 | IRL North | 12 | 140.7039 | 165.1921 | 0 | 0 | 40469 | 39493 | 40469 | 5430 | D | 5430 D | 9.67 | 1 | 0 | 0 | 0 | 0 | 1 | 0.04082 | 41 | 0 | 0 | 0.8821 | 0
Titusville | 14 | Addison Creek | 5.18 | Yes | 3456 | 0 | IR6-7 | IRL North | 48 | 288.7599 | 2251.6099 | 0 | 0 | 40488 | 39512 | 40488 | 6440 | D | 6440 D | 9.67 | 1 | 0 | 0 | 0 | 0 | 0.303 | 1.6931e-06 | 0 | 0 | 0 | 0.8821 | 0
Titusville | 14 | Addison Creek | 5.18 | Yes | 3456 | 0 | IR6-7 | IRL North | 6 | 119.3601 | 297.1263 | 0 | 0 | 40504 | 39528 | 40504 | 6300 | D | 6300 D | 9.67 | 1 | 0 | 0 | 0 | 0 | 0.303 | 0.073421 | 22 | 0 | 0 | 0.8821 | 0
Titusville | 14 | Addison Creek | 5.18 | Yes | 3456 | 0 | IR6-7 | IRL North | 20 | 135.3568 | 945.4066 | 0 | 0 | 40506 | 39530 | 40506 | 6120 | C/D | 6120 C/D | 9.67 | 1 | 0 | 0 | 0 | 0 | 0.303 | 0.23361 | 70 | 0 | 0 | 0.8821 | 0
Titusville | 14 | Addison Creek | 5.18 | Yes | 3456 | 0 | IR6-7 | IRL North | 983 | 872.1623 | 46049.8612 | 0 | 0 | 40507 | 39531 | 40507 | 6300 | C/D | 6300 C/D | 9.67 | 1 | 0 | 0 | 0 | 0 | 0.303 | 11.3791 | 3427 | 0 | 0 | 0.8821 | 0
Titusville | 14 | Addison Creek | 33.47 | No | 3456 | 0 | IR6-7 | IRL North | 3 | 52.9075 | 25.6627 | 0 | 0 | 40508 | 39532 | 40508 | 6120 | W | 6120 W | 54.65 | 1 | 0 | 0 | 0 | 0 | 0.303 | 0.0063414 | 11 | 0 | 0 | 0.8821 | 0
Titusville | 14 | Addison Creek | 5.18 | Yes | 3456 | 0 | IR6-7 | IRL North | 9 | 109.6293 | 512.521 | 0 | 0 | 40509 | 39533 | 40509 | 6120 | W | 6120 W | 9.67 | 1 | 0 | 0 | 0 | 0 | 0.303 | 0.12665 | 38 | 0 | 0 | 0.8821 | 0
Titusville | 14 | Addison Creek | 5.18 | Yes | 3456 | 0 | IR6-7 | IRL North | 0 | 24.8759 | 10.5411 | 0 | 0 | 40528 | 39551 | 40528 | 6300 | D | 6300 D | 9.67 | 1 | 0 | 0 | 0 | 0 | 0.303 | 0.0026048 | 1 | 0 | 0 | 0.8821 | 0
Titusville | 14 | Addison Creek | 5.18 | Yes | 3456 | 0 | IR6-7 | IRL North | 2 | 62.6057 | 95.429 | 0 | 0 | 40531 | 39554 | 40531 | 6300 | D | 6300 D | 9.67 | 1 | 0 | 0 | 0 | 0 | 0.303 | 0.023581 | 7 | 0 | 0 | 0.8821 | 0
Titusville | 14 | Addison Creek | 5.18 | Yes | 3456 | 0 | IR6-7 | IRL North | 34 | 405.9653 | 1571.7404 | 0 | 0 | 40542 | 39564 | 40542 | 6120 | C/D | 6120 C/D | 9.67 | 1 | 0 | 0 | 0 | 0 | 0.303 | 0.38838 | 117 | 0 | 0 | 0.8821 | 0
Titusville | 14 | Addison Creek | 5.18 | Yes | 3456 | 0 | IR6-7 | IRL North | 19 | 446.9116 | 881.511 | 0 | 0 | 40552 | 39574 | 40552 | 6120 | C/D | 6120 C/D | 9.67 | 1 | 0 | 0 | 0 | 0 | 0.303 | 0.21783 | 66 | 0 | 0 | 0.8821 | 0
Titusville | 14 | Addison Creek | 33.47 | No | 3456 | 3 | IR6-7 | IRL North | 255 | 356.8555 | 4805.3415 | 0.18 | 0.02 | 40653 | 39675 | 40653 | 4340 | A | 4340 A | 54.65 | 1 | 0.7 | 0.09 | 0.7 | 0.09 | 0.102 | 1.1874 | 680 | 1 | 0.1 | 0.8821 | 0.1
Titusville | 14 | Addison Creek | 5.18 | Yes | 3456 | 0 | IR6-7 | IRL North | 67 | 451.9819 | 3117.0086 | 0 | 0 | 40676 | 39698 | 40676 | 6300 | D | 6300 D | 9.67 | 1 | 0 | 0 | 0 | 0 | 0.303 | 0.77023 | 232 | 0 | 0 | 0.8821 | 0
Titusville | 14 | Addison Creek | 5.18 | Yes | 3456 | 0 | IR6-7 | IRL North | 68 | 220.4976 | 3197.5877 | 0 | 0 | 40684 | 39705 | 40684 | 6420 | D | 6420 D | 9.67 | 1 | 0 | 0 | 0 | 0 | 0.303 | 0.77441 | 233 | 0 | 0 | 0.8821 | 0
Titusville | 14 | Addison Creek | 5.18 | Yes | 3456 | 0 | IR6-7 | IRL North | 2 | 68.915 | 71.3361 | 0 | 0 | 40700 | 39721 | 40700 | 6300 | D | 6300 D | 9.67 | 1 | 0 | 0 | 0 | 0 | 0.303 | 0.017627 | 5 | 0 | 0 | 0.8821 | 0
Titusville | 14 | Addison Creek | 33.47 | No | 3456 | 0 | IR6-7 | IRL North | 1556 | 871.5599 | 9864.0868 | 0 | 0 | 40717 | 39738 | 40717 | 6120 | D | 6120 D | 54.65 | 1 | 0 | 0 | 0 | 0 | 0.303 | 2.4375 | 4149 | 0 | 0 | 0.8821 | 0
Titusville | 14 | Addison Creek | 33.47 | No | 3456 | 0 | IR6-7 | IRL North | 2 | 21.0546 | 15.1572 | 0 | 0 | 40723 | 39744 | 40723 | 6300 | D | 6300 D | 54.65 | 1 | 0 | 0 | 0 | 0 | 0.303 | 0.0037454 | 6 | 0 | 0 | 0.8821 | 0
Titusville | 14 | Addison Creek | 33.47 | No | 3456 | 0 | IR6-7 | IRL North | 29 | 84.5441 | 181.9436 | 0 | 0 | 40724 | 39745 | 40724 | 6300 | C/D | 6300 C/D | 54.65 | 1 | 0 | 0 | 0 | 0 | 0.303 | 0.044959 | 77 | 0 | 0 | 0.8821 | 0
Titusville | 14 | Addison Creek | 33.47 | No | 3456 | 0 | IR6-7 | IRL North | 2 | 45.1275 | 9.7244 | 0 | 0 | 40727 | 39748 | 40727 | 6120 | C/D | 6120 C/D | 54.65 | 1 | 0 | 0 | 0 | 0 | 0.303 | 0.0024029 | 4 | 0 | 0 | 0.8821 | 0
Titusville | 14 | Addison Creek | 33.47 | No | 3456 | 4 | IR6-7 | IRL North | 4 | 19.7861 | 16.6675 | 0 | 0 | 40729 | 39750 | 40729 | 3100 | B/D | 3100 B/D | 54.65 | 1 | 1.25 | 0.064 | 1.25 | 0.064 | 0.411 | 0.0041186 | 10 | 0 | 0 | 0.8821 | 0
Titusville | 14 | Addison Creek | 33.47 | No | 3456 | 0 | IR6-7 | IRL North | 1281 | 552.5745 | 4920.0448 | 0.77 | 0.14 | 40732 | 39753 | 40732 | 5200 | D | 5200 D | 54.65 | 1 | 0.6 | 0.11 | 0.6 | 0.11 | 0.5 | 1.2158 | 3415 | 5 | 0.8 | 0.8821 | 0.7
Titusville | 14 | Addison Creek | 33.47 | No | 3456 | 0 | IR6-7 | IRL North | 21 | 63.2301 | 132.8474 | 0 | 0 | 40733 | 39754 | 40733 | 6300 | D | 6300 D | 54.65 | 1 | 0 | 0 | 0 | 0 | 0.303 | 0.032827 | 56 | 0 | 0 | 0.8821 | 0
Titusville | 14 | Addison Creek | 33.47 | No | 3456 | 3 | IR6-7 | IRL North | 2646 | 962.1476 | 12305.7303 | 1.85 | 0.24 | 40736 | 39757 | 40736 | 4340 | B/D | 4340 B/D | 54.65 | 1 | 0.7 | 0.09 | 0.7 | 0.09 | 0.413 | 2.0942 | 4859 | 7 | 1 | 0.8821 | 0.9
Titusville | 14 | Addison Creek | 33.47 | No | 3456 | 0 | IR6-7 | IRL North | 31057 | 3359.0032 | 119299.0818 | 18.63 | 3.42 | 40754 | 39775 | 40754 | 5200 | W | 5200 W | 54.65 | 1 | 0.6 | 0.11 | 0.6 | 0.11 | 0.5 | 29.4793 | 82800 | 110 | 20.1 | 0.8821 | 17.7
Titusville | 14 | Addison Creek | 33.47 | No | 3456 | 0 | IR6-7 | IRL North | 107 | 111.3512 | 680.7941 | 0 | 0 | 40756 | 39777 | 40756 | 6120 | B/D | 6120 B/D | 54.65 | 1 | 0 | 0 | 0 | 0 | 0.303 | 0.0010272 | 2 | 0 | 0 | 0.8821 | 0
Titusville | 14 | Addison Creek | 33.47 | No | 3456 | 0 | IR6-7 | IRL North | 23 | 66.3022 | 145.8528 | 0 | 0 | 40804 | 39824 | 40804 | 6120 | D | 6120 D | 54.65 | 1 | 0 | 0 | 0 | 0 | 0.303 | 0.036041 | 61 | 0 | 0 | 0.8821 | 0
Titusville | 14 | Addison Creek | 33.47 | No | 3456 | 0 | IR6-7 | IRL North | 6734 | 1587.1088 | 42687.7337 | 0 | 0 | 40805 | 39825 | 40805 | 6460 | D | 6460 D | 54.65 | 1 | 0 | 0 | 0 | 0 | 0.303 | 10.5483 | 17954 | 0 | 0 | 0.8821 | 0
Titusville | 14 | Addison Creek | 33.47 | No | 3456 | 0 | IR6-7 | IRL North | 3 | 35.8658 | 22.8707 | 0 | 0 | 40806 | 39826 | 40806 | 6120 | W | 6120 W | 54.65 | 1 | 0 | 0 | 0 | 0 | 0.303 | 0.0056514 | 10 | 0 | 0 | 0.8821 | 0
Titusville | 14 | Addison Creek | 33.47 | No | 3456 | 0 | IR6-7 | IRL North | 35188 | 6594.6233 | 223044.0484 | 0 | 0 | 40807 | 39827 | 40807 | 6120 | D | 6120 D | 54.65 | 1 | 0 | 0 | 0 | 0 | 0.303 | 55.1152 | 93811 | 0 | 0 | 0.8821 | 0
Titusville | 14 | Addison Creek | 33.47 | No | 3456 | 0 | IR6-7 | IRL North | 2967 | 952.2346 | 18805.5625 | 0 | 0 | 40809 | 39829 | 40809 | 6460 | D | 6460 D | 54.65 | 1 | 0 | 0 | 0 | 0 | 0.303 | 4.6469 | 7910 | 0 | 0 | 0.8821 | 0
Titusville | 14 | Addison Creek | 33.47 | No | 3456 | 0 | IR6-7 | IRL North | 215 | 160.9985 | 1360.3751 | 0 | 0 | 40811 | 39831 | 40811 | 6120 | B/D | 6120 B/D | 54.65 | 1 | 0 | 0 | 0 | 0 | 0.303 | 0.33597 | 572 | 0 | 0 | 0.8821 | 0
Titusville | 14 | Addison Creek | 33.47 | No | 3456 | 3 | IR6-7 | IRL North | 56 | 77.4545 | 260.788 | 0.04 | 0.01 | 40812 | 39832 | 40812 | 4110 | B/D | 4110 B/D | 54.65 | 1 | 0.7 | 0.09 | 0.7 | 0.09 | 0.413 | 0.063344 | 147 | 0 | 0 | 0.8821 | 0
Titusville | 14 | Addison Creek | 33.47 | No | 3456 | 3 | IR6-7 | IRL North | 1101 | 368.048 | 5122.4431 | 0.77 | 0.1 | 40813 | 39833 | 40813 | 4110 | B/D | 4110 B/D | 54.65 | 1 | 0.7 | 0.09 | 0.7 | 0.09 | 0.413 | 1.2497 | 2899 | 4 | 0.6 | 0.8821 | 0.5
Titusville | 14 | Addison Creek | 33.47 | No | 3456 | 3 | IR6-7 | IRL North | 1262 | 539.4173 | 5869.3801 | 0.88 | 0.11 | 40814 | 39834 | 40814 | 4110 | B/D | 4110 B/D | 54.65 | 1 | 0.7 | 0.09 | 0.7 | 0.09 | 0.413 | 1.4225 | 3300 | 5 | 0.7 | 0.8821 | 0.6
Titusville | 14 | Addison Creek | 33.47 | No | 3456 | 3 | IR6-7 | IRL North | 69 | 76.6028 | 319.811 | 0.05 | 0.01 | 40815 | 39835 | 40815 | 4110 | D | 4110 D | 54.65 | 1 | 0.7 | 0.09 | 0.7 | 0.09 | 0.413 | 0.074895 | 174 | 0 | 0 | 0.8821 | 0
Titusville | 14 | Addison Creek | 33.47 | No | 3456 | 3 | IR6-7 | IRL North | 2580 | 569.9587 | 12388.4837 | 3.1 | 0.17 | 40816 | 39836 | 40816 | 3200 | D | 3200 D | 54.65 | 1 | 1.25 | 0.064 | 1.25 | 0.064 | 0.4 | 3.0204 | 6787 | 19 | 1 | 0.8821 | 0.9
Titusville | 14 | Addison Creek | 33.47 | No | 3456 | 3 | IR6-7 | IRL North | 352 | 177.4167 | 1690.9574 | 0.42 | 0.02 | 40817 | 39837 | 40817 | 3200 | B/D | 3200 B/D | 54.65 | 1 | 1.25 | 0.064 | 1.25 | 0.064 | 0.4 | 0.37005 | 832 | 2 | 0.1 | 0.8821 | 0.1
Titusville | 14 | Addison Creek | 33.47 | No | 3456 | 3 | IR6-7 | IRL North | 5244 | 967.5504 | 25178.4963 | 6.29 | 0.34 | 40818 | 39838 | 40818 | 3200 | B/D | 3200 B/D | 54.65 | 1 | 1.25 | 0.064 | 1.25 | 0.064 | 0.4 | 6.2072 | 13947 | 38 | 2 | 0.8821 | 1.8
Titusville | 14 | Addison Creek | 33.47 | No | 3456 | 3 | IR6-7 | IRL North | 53 | 88.507 | 254.9008 | 0.06 | 0 | 40819 | 39839 | 40819 | 3200 | B/D | 3200 B/D | 54.65 | 1 | 1.25 | 0.064 | 1.25 | 0.064 | 0.4 | 0.054028 | 121 | 0 | 0 | 0.8821 | 0
Titusville | 14 | Addison Creek | 33.47 | No | 3456 | 3 | IR6-7 | IRL North | 1032 | 355.7033 | 4799.2783 | 0.72 | 0.09 | 40820 | 39840 | 40820 | 4110 | B/D | 4110 B/D | 54.65 | 1 | 0.7 | 0.09 | 0.7 | 0.09 | 0.413 | 1.0702 | 2483 | 4 | 0.5 | 0.8821 | 0.4
Titusville | 14 | Addison Creek | 33.47 | No | 3456 | 3 | IR6-7 | IRL North | 565 | 243.9126 | 2627.8457 | 0.4 | 0.05 | 40821 | 39841 | 40821 | 4110 | D | 4110 D | 54.65 | 1 | 0.7 | 0.09 | 0.7 | 0.09 | 0.413 | 0.61891 | 1436 | 2 | 0.3 | 0.8821 | 0.3
Titusville | 14 | Addison Creek | 33.47 | No | 3456 | 3 | IR6-7 | IRL North | 1606 | 670.4664 | 7467.6338 | 1.12 | 0.14 | 40824 | 39844 | 40824 | 4110 | B/D | 4110 B/D | 54.65 | 1 | 0.7 | 0.09 | 0.7 | 0.09 | 0.413 | 1.8063 | 4191 | 6 | 0.8 | 0.8821 | 0.7
Titusville | 14 | Addison Creek | 33.47 | No | 3456 | 3 | IR6-7 | IRL North | 6400 | 919.6028 | 30732.3759 | 7.68 | 0.41 | 40825 | 39845 | 40825 | 3200 | B/D | 3200 B/D | 54.65 | 1 | 1.25 | 0.064 | 1.25 | 0.064 | 0.4 | 7.5656 | 17000 | 47 | 2.4 | 0.8821 | 2.1
Titusville | 14 | Addison Creek | 33.47 | No | 3456 | 0 | IR6-7 | IRL North | 2001 | 1063.2343 | 12686.4945 | 0 | 0 | 40826 | 39846 | 40826 | 6170 | B/D | 6170 B/D | 54.65 | 1 | 0 | 0 | 0 | 0 | 0.303 | 3.12 | 5310 | 0 | 0 | 0.8821 | 0
Titusville | 14 | Addison Creek | 33.47 | No | 3456 | 0 | IR6-7 | IRL North | 11186 | 2590.0567 | 70905.8036 | 0 | 0 | 40827 | 39847 | 40827 | 6170 | D | 6170 D | 54.65 | 1 | 0 | 0 | 0 | 0 | 0.303 | 16.7565 | 28521 | 0 | 0 | 0.8821 | 0
Titusville | 14 | Addison Creek | 33.47 | No | 3456 | 0 | IR6-7 | IRL North | 969 | 444.3201 | 6144.6738 | 0 | 0 | 40828 | 39848 | 40828 | 6170 | B/D | 6170 B/D | 54.65 | 1 | 0 | 0 | 0 | 0 | 0.303 | 1.4788 | 2517 | 0 | 0 | 0.8821 | 0
Titusville | 14 | Addison Creek | 33.47 | No | 3456 | 0 | IR6-7 | IRL North | 70 | 121.1239 | 442.4874 | 0 | 0 | 40829 | 39849 | 40829 | 6170 | D | 6170 D | 54.65 | 1 | 0 | 0 | 0 | 0 | 0.303 | 0.08907 | 152 | 0 | 0 | 0.8821 | 0
Titusville | 14 | Addison Creek | 33.47 | No | 3456 | 0 | IR6-7 | IRL North | 263 | 237.4002 | 1667.9322 | 0 | 0 | 40840 | 39860 | 40840 | 6181 | D | 6181 D | 54.65 | 1 | 0 | 0 | 0 | 0 | 0.303 | 0.39699 | 676 | 0 | 0 | 0.8821 | 0
Titusville | 14 | Addison Creek | 33.47 | No | 3456 | 0 | IR6-7 | IRL North | 825 | 357.05 | 5226.365 | 0 | 0 | 40841 | 39861 | 40841 | 6181 | B/D | 6181 B/D | 54.65 | 1 | 0 | 0 | 0 | 0 | 0.303 | 0.54605 | 929 | 0 | 0 | 0.8821 | 0
Titusville | 14 | Addison Creek | 33.47 | No | 3456 | 0 | IR6-7 | IRL North | 3821 | 1417.7135 | 24220.7037 | 0 | 0 | 40846 | 39866 | 40846 | 6410 | D | 6410 D | 54.65 | 1 | 0 | 0 | 0 | 0 | 0.303 | 5.985 | 10187 | 0 | 0 | 0.8821 | 0
Titusville | 14 | Addison Creek | 33.47 | No | 3456 | 0 | IR6-7 | IRL North | 33 | 104.5894 | 254.9188 | 0 | 0 | 40847 | 39867 | 40847 | 6460 | W | 6460 W | 54.65 | 1 | 0 | 0 | 0 | 0 | 0.303 | 0.062992 | 107 | 0 | 0 | 0.8821 | 0
Titusville | 14 | Addison Creek | 33.47 | No | 1234 | 0 | IR6-7 | IRL North | 307 | 268.9523 | 1178.3656 | 0.18 | 0.04 | 40852 | 39872 | 40852 | 5300 | D | 5300 D | 54.65 | 1 | 0.6 | 0.135 | 0.6 | 0.135 | 0.5 | 0.29118 | 818 | 1 | 0.2 | 0.8821 | 0.2
Titusville | 14 | Addison Creek | 33.47 | No | 1234 | 0 | IR6-7 | IRL North | 220 | 274.1103 | 844.0182 | 0.13 | 0.03 | 40853 | 39873 | 40853 | 5300 | D | 5300 D | 54.65 | 1 | 0.6 | 0.135 | 0.6 | 0.135 | 0.5 | 0.20856 | 586 | 1 | 0.2 | 0.8821 | 0.2
Titusville | 14 | Addison Creek | 33.47 | No | 3456 | 0 | IR6-7 | IRL North | 264 | 210.6201 | 1675.424 | 0 | 0 | 40856 | 39876 | 40856 | 6410 | D | 6410 D | 54.65 | 1 | 0 | 0 | 0 | 0 | 0.303 | 0.414 | 705 | 0 | 0 | 0.8821 | 0
Titusville | 14 | Addison Creek | 33.47 | No | 1234 | 0 | IR6-7 | IRL North | 68559 | 3598.3934 | 263357.2112 | 41.14 | 9.26 | 40857 | 39877 | 40857 | 5300 | W | 5300 W | 54.65 | 1 | 0.6 | 0.135 | 0.6 | 0.135 | 0.5 | 65.0767 | 182783 | 242 | 54.4 | 0.8821 | 48
Titusville | 14 | Addison Creek | 33.47 | No | 3456 | 0 | IR6-7 | IRL North | 597 | 323.4072 | 3785.897 | 0 | 0 | 40860 | 39880 | 40860 | 6420 | D | 6420 D | 54.65 | 1 | 0 | 0 | 0 | 0 | 0.303 | 0.93551 | 1592 | 0 | 0 | 0.8821 | 0
Titusville | 14 | Addison Creek | 33.47 | No | 3456 | 0 | IR6-7 | IRL North | 332 | 220.7682 | 2102.0616 | 0 | 0 | 40861 | 39881 | 40861 | 6410 | B/D | 6410 B/D | 54.65 | 1 | 0 | 0 | 0 | 0 | 0.303 | 0.51943 | 884 | 0 | 0 | 0.8821 | 0
Titusville | 14 | Addison Creek | 33.47 | No | 3456 | 0 | IR6-7 | IRL North | 1 | 9.9194 | 3.9268 | 0 | 0 | 40863 | 39883 | 40863 | 6120 | B/D | 6120 B/D | 54.65 | 1 | 0 | 0 | 0 | 0 | 0.303 | 0.00097034 | 2 | 0 | 0 | 0.8821 | 0
Titusville | 14 | Addison Creek | 33.47 | No | 3456 | 3 | IR6-7 | IRL North | 388 | 276.9332 | 1862.8414 | 0.47 | 0.02 | 40865 | 39885 | 40865 | 3200 | B/D | 3200 B/D | 54.65 | 1 | 1.25 | 0.064 | 1.25 | 0.064 | 0.4 | 0.46032 | 1034 | 3 | 0.1 | 0.8821 | 0.1
Titusville | 14 | Addison Creek | 33.47 | No | 3456 | 3 | IR6-7 | IRL North | 734 | 407.7196 | 3525.643 | 0.88 | 0.05 | 40866 | 39886 | 40866 | 3200 | B/D | 3200 B/D | 54.65 | 1 | 1.25 | 0.064 | 1.25 | 0.064 | 0.4 | 0.8712 | 1958 | 5 | 0.3 | 0.8821 | 0.3
Titusville | 14 | Addison Creek | 33.47 | No | 3456 | 3 | IR6-7 | IRL North | 3680 | 731.4406 | 17671.9139 | 4.42 | 0.24 | 40868 | 39888 | 40868 | 3200 | B/D | 3200 B/D | 54.65 | 1 | 1.25 | 0.064 | 1.25 | 0.064 | 0.4 | 4.3668 | 9812 | 27 | 1.4 | 0.8821 | 1.2
Titusville | 14 | Addison Creek | 33.47 | No | 3456 | 0 | IR6-7 | IRL North | 167 | 142.9211 | 1056.1761 | 0 | 0 | 40870 | 39890 | 40870 | 6460 | D | 6460 D | 54.65 | 1 | 0 | 0 | 0 | 0 | 0.303 | 0.26099 | 444 | 0 | 0 | 0.8821 | 0
Titusville | 14 | Addison Creek | 33.47 | No | 3456 | 0 | IR6-7 | IRL North | 17 | 45.274 | 108.5745 | 0 | 0 | 40871 | 39891 | 40871 | 6460 | B/D | 6460 B/D | 54.65 | 1 | 0 | 0 | 0 | 0 | 0.303 | 0.026829 | 46 | 0 | 0 | 0.8821 | 0
Titusville | 14 | Addison Creek | 33.47 | No | 3456 | 0 | IR6-7 | IRL North | 213 | 453.7016 | 1654.4989 | 0 | 0 | 40878 | 39898 | 40878 | 6410 | W | 6410 W | 54.65 | 1 | 0 | 0 | 0 | 0 | 0.303 | 0.40883 | 696 | 0 | 0 | 0.8821 | 0
Titusville | 14 | Addison Creek | 33.47 | No | 3456 | 0 | IR6-7 | IRL North | 5 | 44.3082 | 37.761 | 0 | 0 | 40880 | 39900 | 40880 | 6120 | W | 6120 W | 54.65 | 1 | 0 | 0 | 0 | 0 | 0.303 | 0.0093309 | 16 | 0 | 0 | 0.8821 | 0
Titusville | 14 | Addison Creek | 33.47 | No | 3456 | 0 | IR6-7 | IRL North | 7837 | 2084.4032 | 49676.4647 | 0 | 0 | 40881 | 39901 | 40881 | 6410 | D | 6410 D | 54.65 | 1 | 0 | 0 | 0 | 0 | 0.303 | 5.0131 | 8533 | 0 | 0 | 0.8821 | 0
Titusville | 14 | Addison Creek | 33.47 | No | 3456 | 0 | IR6-7 | IRL North | 776 | 547.5166 | 4916.3765 | 0 | 0 | 40884 | 39904 | 40884 | 6181 | D | 6181 D | 54.65 | 1 | 0 | 0 | 0 | 0 | 0.303 | 1.2149 | 2068 | 0 | 0 | 0.8821 | 0
Titusville | 14 | Addison Creek | 33.47 | No | 3456 | 0 | IR6-7 | IRL North | 112 | 114.0267 | 709.6079 | 0 | 0 | 40885 | 39905 | 40885 | 6460 | B/D | 6460 B/D | 54.65 | 1 | 0 | 0 | 0 | 0 | 0.303 | 0.17535 | 298 | 0 | 0 | 0.8821 | 0
Titusville | 14 | Addison Creek | 33.47 | No | 3456 | 0 | IR6-7 | IRL North | 15107 | 5636.2509 | 151909.92 | 0 | 0 | 40886 | 39906 | 40886 | 6120 | A | 6120 A | 54.65 | 1 | 0 | 0 | 0 | 0 | 0.191 | 37.5376 | 40276 | 0 | 0 | 0.8821 | 0
Titusville | 14 | Addison Creek | 33.47 | No | 3456 | 0 | IR6-7 | IRL North | 72 | 174.364 | 456.4513 | 0 | 0 | 40888 | 39908 | 40888 | 6410 | B/D | 6410 B/D | 54.65 | 1 | 0 | 0 | 0 | 0 | 0.303 | 0.11279 | 192 | 0 | 0 | 0.8821 | 0
Titusville | 14 | Addison Creek | 33.47 | No | 3456 | 3 | IR6-7 | IRL North | 485 | 228.7294 | 2253.752 | 0.34 | 0.04 | 40891 | 39911 | 40891 | 4110 | B/D | 4110 B/D | 54.65 | 1 | 0.7 | 0.09 | 0.7 | 0.09 | 0.413 | 0.55691 | 1292 | 2 | 0.3 | 0.8821 | 0.3
Titusville | 14 | Addison Creek | 33.47 | No | 3456 | 0 | IR6-7 | IRL North | 1251 | 431.0668 | 7927.7909 | 0 | 0 | 40893 | 39913 | 40893 | 6420 | D | 6420 D | 54.65 | 1 | 0 | 0 | 0 | 0 | 0.303 | 1.959 | 3334 | 0 | 0 | 0.8821 | 0
Titusville | 14 | Addison Creek | 33.47 | No | 3456 | 0 | IR6-7 | IRL North | 2 | 22.2241 | 14.0413 | 0 | 0 | 40896 | 39916 | 40896 | 6420 | W | 6420 W | 54.65 | 1 | 0 | 0 | 0 | 0 | 0.303 | 0.0034697 | 6 | 0 | 0 | 0.8821 | 0
Titusville | 14 | Addison Creek | 33.47 | No | 3456 | 0 | IR6-7 | IRL North | 32 | 98.8573 | 121.5199 | 0.02 | 0 | 40906 | 39926 | 40906 | 5200 | D | 5200 D | 54.65 | 1 | 0.6 | 0.11 | 0.6 | 0.11 | 0.5 | 0.030028 | 84 | 0 | 0 | 0.8821 | 0
Titusville | 14 | Addison Creek | 33.47 | No | 3456 | 0 | IR6-7 | IRL North | 87 | 130.9077 | 552.2461 | 0 | 0 | 40908 | 39928 | 40908 | 6181 | B/D | 6181 B/D | 54.65 | 1 | 0 | 0 | 0 | 0 | 0.303 | 0.13646 | 232 | 0 | 0 | 0.8821 | 0
Titusville | 14 | Addison Creek | 33.47 | No | 3456 | 0 | IR6-7 | IRL North | 441 | 437.0828 | 2792.7515 | 0 | 0 | 40913 | 39933 | 40913 | 6410 | B/D | 6410 B/D | 54.65 | 1 | 0 | 0 | 0 | 0 | 0.303 | 0.6901 | 1175 | 0 | 0 | 0.8821 | 0
Titusville | 14 | Addison Creek | 33.47 | No | 3456 | 3 | IR6-7 | IRL North | 9944 | 1900.3432 | 47749.0354 | 11.93 | 0.64 | 40918 | 39938 | 40918 | 3200 | B/D | 3200 B/D | 54.65 | 1 | 1.25 | 0.064 | 1.25 | 0.064 | 0.4 | 11.799 | 26512 | 73 | 3.7 | 0.8821 | 3.3
Titusville | 14 | Addison Creek | 33.47 | No | 3456 | 0 | IR6-7 | IRL North | 99 | 148.7569 | 767.2987 | 0 | 0 | 40929 | 39949 | 40929 | 6460 | W | 6460 W | 54.65 | 1 | 0 | 0 | 0 | 0 | 0.303 | 0.1896 | 323 | 0 | 0 | 0.8821 | 0
Titusville | 14 | Addison Creek | 33.47 | No | 3456 | 3 | IR6-7 | IRL North | 120 | 125.331 | 556.3708 | 0.08 | 0.01 | 40931 | 39951 | 40931 | 4110 | D | 4110 D | 54.65 | 1 | 0.7 | 0.09 | 0.7 | 0.09 | 0.413 | 0.13748 | 319 | 0 | 0.1 | 0.8821 | 0.1
Titusville | 14 | Addison Creek | 33.47 | No | 3456 | 0 | IR6-7 | IRL North | 0 | 13.9592 | 2.7361 | 0 | 0 | 40936 | 39956 | 40936 | 6170 | D | 6170 D | 54.65 | 1 | 0 | 0 | 0 | 0 | 0.303 | 0.0006761 | 1 | 0 | 0 | 0.8821 | 0
Titusville | 14 | Addison Creek | 33.47 | No | 3456 | 0 | IR6-7 | IRL North | 125 | 156.084 | 1258.2058 | 0 | 0 | 40938 | 39958 | 40938 | 6410 | A | 6410 A | 54.65 | 1 | 0 | 0 | 0 | 0 | 0.191 | 0.31091 | 334 | 0 | 0 | 0.8821 | 0
Titusville | 14 | Addison Creek | 33.47 | No | 3456 | 0 | IR6-7 | IRL North | 26 | 63.2273 | 167.2916 | 0 | 0 | 40940 | 39960 | 40940 | 6410 | B/D | 6410 B/D | 54.65 | 1 | 0 | 0 | 0 | 0 | 0.303 | 0.041338 | 70 | 0 | 0 | 0.8821 | 0
Titusville | 14 | Addison Creek | 33.47 | No | 3456 | 3 | IR6-7 | IRL North | 180 | 114.2786 | 865.6901 | 0.22 | 0.01 | 40942 | 39962 | 40942 | 3200 | D | 3200 D | 54.65 | 1 | 1.25 | 0.064 | 1.25 | 0.064 | 0.4 | 0.21392 | 481 | 1 | 0.1 | 0.8821 | 0.1
Titusville | 14 | Addison Creek | 33.47 | No | 3456 | 3 | IR6-7 | IRL North | 745 | 364.8009 | 3575.2221 | 0.89 | 0.05 | 40944 | 39964 | 40944 | 3200 | D | 3200 D | 54.65 | 1 | 1.25 | 0.064 | 1.25 | 0.064 | 0.4 | 0.88345 | 1985 | 5 | 0.3 | 0.8821 | 0.3
Titusville | 14 | Addison Creek | 33.47 | No | 3456 | 0 | IR6-7 | IRL North | 170 | 160.8089 | 651.7731 | 0.1 | 0.02 | 40950 | 39970 | 40950 | 5200 | D | 5200 D | 54.65 | 1 | 0.6 | 0.11 | 0.6 | 0.11 | 0.5 | 0.16106 | 452 | 1 | 0.1 | 0.8821 | 0.1
Titusville | 14 | Addison Creek | 33.47 | No | 3456 | 3 | IR6-7 | IRL North | 5614 | 1604.8205 | 26106.3383 | 3.93 | 0.51 | 40954 | 39974 | 40954 | 4110 | B/D | 4110 B/D | 54.65 | 1 | 0.7 | 0.09 | 0.7 | 0.09 | 0.413 | 6.451 | 14966 | 23 | 3 | 0.8821 | 2.6
Titusville | 14 | Addison Creek | 33.47 | No | 3456 | 3 | IR6-7 | IRL North | 412 | 440.3586 | 1976.3947 | 0.49 | 0.03 | 40956 | 39976 | 40956 | 3200 | B/D | 3200 B/D | 54.65 | 1 | 1.25 | 0.064 | 1.25 | 0.064 | 0.4 | 0.48838 | 1097 | 3 | 0.2 | 0.8821 | 0.2
Titusville | 14 | Addison Creek | 33.47 | No | 3456 | 3 | IR6-7 | IRL North | 2968 | 796.1673 | 13804.745 | 2.08 | 0.27 | 40957 | 39977 | 40957 | 4110 | B/D | 4110 B/D | 54.65 | 1 | 0.7 | 0.09 | 0.7 | 0.09 | 0.413 | 3.4112 | 7914 | 12 | 1.6 | 0.8821 | 1.4
Titusville | 14 | Addison Creek | 33.47 | No | 3456 | 0 | IR6-7 | IRL North | 1879 | 654.3667 | 11909.8033 | 0 | 0 | 40959 | 39979 | 40959 | 6181 | B/D | 6181 B/D | 54.65 | 1 | 0 | 0 | 0 | 0 | 0.303 | 2.943 | 5009 | 0 | 0 | 0.8821 | 0
Titusville | 14 | Addison Creek | 33.47 | No | 3456 | 0 | IR6-7 | IRL North | 2087 | 482.1062 | 13227.1173 | 0 | 0 | 40960 | 39980 | 40960 | 6410 | D | 6410 D | 54.65 | 1 | 0 | 0 | 0 | 0 | 0.303 | 3.2685 | 5563 | 0 | 0 | 0.8821 | 0
Titusville | 14 | Addison Creek | 33.47 | No | 3456 | 3 | IR6-7 | IRL North | 4559 | 1237.3089 | 21888.5053 | 5.47 | 0.29 | 40964 | 39984 | 40964 | 3200 | B/D | 3200 B/D | 54.65 | 1 | 1.25 | 0.064 | 1.25 | 0.064 | 0.4 | 5.4087 | 12153 | 33 | 1.7 | 0.8821 | 1.5
Titusville | 14 | Addison Creek | 33.47 | No | 3456 | 0 | IR6-7 | IRL North | 5345 | 1219.4869 | 33881.7342 | 0 | 0 | 40966 | 39986 | 40966 | 6300 | B/D | 6300 B/D | 54.65 | 1 | 0 | 0 | 0 | 0 | 0.303 | 8.3723 | 14250 | 0 | 0 | 0.8821 | 0
Titusville | 14 | Addison Creek | 33.47 | No | 3456 | 3 | IR6-7 | IRL North | 93 | 155.322 | 445.6616 | 0.11 | 0.01 | 40967 | 39987 | 40967 | 3200 | D | 3200 D | 54.65 | 1 | 1.25 | 0.064 | 1.25 | 0.064 | 0.4 | 0.11012 | 247 | 1 | 0 | 0.8821 | 0
Titusville | 14 | Addison Creek | 33.47 | No | 3456 | 0 | IR6-7 | IRL North | 10005 | 2289.296 | 63421.5235 | 0 | 0 | 40975 | 39995 | 40975 | 6170 | D | 6170 D | 54.65 | 1 | 0 | 0 | 0 | 0 | 0.303 | 0.44347 | 755 | 0 | 0 | 0.8821 | 0
Titusville | 14 | Addison Creek | 33.47 | No | 3456 | 0 | IR6-7 | IRL North | 184 | 339.3913 | 1430.0835 | 0 | 0 | 40981 | 40001 | 40981 | 6460 | W | 6460 W | 54.65 | 1 | 0 | 0 | 0 | 0 | 0.303 | 0.35338 | 601 | 0 | 0 | 0.8821 | 0
Titusville | 14 | Addison Creek | 33.47 | No | 3456 | 0 | IR6-7 | IRL North | 497 | 354.9462 | 3151.8533 | 0 | 0 | 40982 | 40002 | 40982 | 6460 | D | 6460 D | 54.65 | 1 | 0 | 0 | 0 | 0 | 0.303 | 0.77884 | 1326 | 0 | 0 | 0.8821 | 0
Titusville | 14 | Addison Creek | 33.47 | No | 3456 | 0 | IR6-7 | IRL North | 833 | 586.8636 | 5277.8817 | 0 | 0 | 40987 | 40007 | 40987 | 6300 | D | 6300 D | 54.65 | 1 | 0 | 0 | 0 | 0 | 0.303 | 1.3042 | 2220 | 0 | 0 | 0.8821 | 0
Titusville | 14 | Addison Creek | 33.47 | No | 3456 | 3 | IR6-7 | IRL North | 290 | 465.1191 | 1393.3127 | 0.35 | 0.02 | 40988 | 40008 | 40988 | 3200 | B/D | 3200 B/D | 54.65 | 1 | 1.25 | 0.064 | 1.25 | 0.064 | 0.4 | 0.34429 | 774 | 2 | 0.1 | 0.8821 | 0.1
Titusville | 14 | Addison Creek | 33.47 | No | 3456 | 3 | IR6-7 | IRL North | 110 | 125.9132 | 529.1336 | 0.13 | 0.01 | 40989 | 40009 | 40989 | 3200 | D | 3200 D | 54.65 | 1 | 1.25 | 0.064 | 1.25 | 0.064 | 0.4 | 0.13075 | 294 | 1 | 0 | 0.8821 | 0
Titusville | 14 | Addison Creek | 33.47 | No | 3456 | 0 | IR6-7 | IRL North | 1285 | 814.0885 | 8142.6161 | 0 | 0 | 40990 | 40010 | 40990 | 6181 | D | 6181 D | 54.65 | 1 | 0 | 0 | 0 | 0 | 0.303 | 2.0121 | 3425 | 0 | 0 | 0.8821 | 0
Titusville | 14 | Addison Creek | 33.47 | No | 3456 | 0 | IR6-7 | IRL North | 63 | 156.1911 | 401.4609 | 0 | 0 | 40997 | 40017 | 40997 | 6170 | B/D | 6170 B/D | 54.65 | 1 | 0 | 0 | 0 | 0 | 0.303 | 0.099203 | 169 | 0 | 0 | 0.8821 | 0
Titusville | 14 | Addison Creek | 33.47 | No | 3456 | 3 | IR6-7 | IRL North | 11 | 47.5574 | 50.9614 | 0.01 | 0 | 40999 | 40019 | 40999 | 3200 | D | 3200 D | 54.65 | 1 | 1.25 | 0.064 | 1.25 | 0.064 | 0.4 | 0.012593 | 28 | 0 | 0 | 0.8821 | 0
Titusville | 14 | Addison Creek | 33.47 | No | 3456 | 0 | IR6-7 | IRL North | 479 | 340.2318 | 3036.5188 | 0 | 0 | 41001 | 40021 | 41001 | 6181 | B/D | 6181 B/D | 54.65 | 1 | 0 | 0 | 0 | 0 | 0.303 | 0.75034 | 1277 | 0 | 0 | 0.8821 | 0
Titusville | 14 | Addison Creek | 33.47 | No | 3456 | 0 | IR6-7 | IRL North | 206 | 230.0679 | 793.0497 | 0.12 | 0.02 | 41005 | 40025 | 41005 | 5200 | D | 5200 D | 54.65 | 1 | 0.6 | 0.11 | 0.6 | 0.11 | 0.5 | 0.19597 | 550 | 1 | 0.1 | 0.8821 | 0.1
Titusville | 14 | Addison Creek | 33.47 | No | 3456 | 0 | IR6-7 | IRL North | 763 | 342.1331 | 4833.4399 | 0 | 0 | 41007 | 40027 | 41007 | 6430 | D | 6430 D | 54.65 | 1 | 0 | 0 | 0 | 0 | 0.303 | 1.1944 | 2033 | 0 | 0 | 0.8821 | 0
Titusville | 14 | Addison Creek | 33.47 | No | 3456 | 0 | IR6-7 | IRL North | 297 | 534.0874 | 2312.6386 | 0 | 0 | 41008 | 40028 | 41008 | 6460 | W | 6460 W | 54.65 | 1 | 0 | 0 | 0 | 0 | 0.303 | 0.57146 | 973 | 0 | 0 | 0.8821 | 0
Titusville | 14 | Addison Creek | 33.47 | No | 3456 | 0 | IR6-7 | IRL North | 33 | 196.1964 | 206.5805 | 0 | 0 | 41009 | 40029 | 41009 | 6430 | B/D | 6430 B/D | 54.65 | 1 | 0 | 0 | 0 | 0 | 0.303 | 0.051047 | 87 | 0 | 0 | 0.8821 | 0
Titusville | 14 | Addison Creek | 33.47 | No | 3456 | 0 | IR6-7 | IRL North | 5 | 42.3549 | 36.5552 | 0 | 0 | 41012 | 40032 | 41012 | 6120 | W | 6120 W | 54.65 | 1 | 0 | 0 | 0 | 0 | 0.303 | 0.0090329 | 15 | 0 | 0 | 0.8821 | 0
Titusville | 14 | Addison Creek | 33.47 | No | 3456 | 0 | IR6-7 | IRL North | 275 | 171.2222 | 1743.126 | 0 | 0 | 41014 | 40034 | 41014 | 6410 | D | 6410 D | 54.65 | 1 | 0 | 0 | 0 | 0 | 0.303 | 0.43073 | 733 | 0 | 0 | 0.8821 | 0
Titusville | 14 | Addison Creek | 33.47 | No | 3456 | 0 | IR6-7 | IRL North | 247 | 177.2762 | 1565.9906 | 0 | 0 | 41015 | 40035 | 41015 | 6420 | D | 6420 D | 54.65 | 1 | 0 | 0 | 0 | 0 | 0.303 | 0.38696 | 659 | 0 | 0 | 0.8821 | 0
Titusville | 14 | Addison Creek | 33.47 | No | 3456 | 3 | IR6-7 | IRL North | 1990 | 642.1731 | 9253.3095 | 1.39 | 0.18 | 41023 | 40043 | 41023 | 4110 | D | 4110 D | 54.65 | 1 | 0.7 | 0.09 | 0.7 | 0.09 | 0.413 | 2.2865 | 5305 | 8 | 1.1 | 0.8821 | 1
Titusville | 14 | Addison Creek | 33.47 | No | 3456 | 3 | IR6-7 | IRL North | 1111 | 338.8365 | 5168.0753 | 0.78 | 0.1 | 41026 | 40046 | 41026 | 4110 | B/D | 4110 B/D | 54.65 | 1 | 0.7 | 0.09 | 0.7 | 0.09 | 0.413 | 1.2771 | 2963 | 5 | 0.6 | 0.8821 | 0.5
Titusville | 14 | Addison Creek | 33.47 | No | 1234 | 0 | IR6-7 | IRL North | 109 | 145.5103 | 418.8997 | 0.07 | 0.01 | 41027 | 40047 | 41027 | 5300 | A | 5300 A | 54.65 | 1 | 0.6 | 0.135 | 0.6 | 0.135 | 0.5 | 0.10351 | 291 | 0 | 0.1 | 0.8821 | 0.1
Titusville | 14 | Addison Creek | 33.47 | No | 3456 | 0 | IR6-7 | IRL North | 49 | 113.6612 | 310.4448 | 0 | 0 | 41028 | 40048 | 41028 | 6430 | B/D | 6430 B/D | 54.65 | 1 | 0 | 0 | 0 | 0 | 0.303 | 0.076712 | 131 | 0 | 0 | 0.8821 | 0
Titusville | 14 | Addison Creek | 33.47 | No | 3456 | 3 | IR6-7 | IRL North | 15220 | 1467.7433 | 73078.1392 | 18.26 | 0.97 | 41042 | 40060 | 41042 | 3300 | B/D | 3300 B/D | 54.65 | 1 | 0.7 | 0.064 | 0.7 | 0.064 | 0.4 | 4.3332 | 9737 | 15 | 1.4 | 0.8821 | 1.2
Titusville | 14 | Addison Creek | 33.47 | No | 3456 | 3 | IR6-7 | IRL North | 220 | 349.7798 | 1057.8209 | 0.26 | 0.01 | 41048 | 40066 | 41048 | 3200 | D | 3200 D | 54.65 | 1 | 1.25 | 0.064 | 1.25 | 0.064 | 0.4 | 0.26139 | 587 | 2 | 0.1 | 0.8821 | 0.1
Titusville | 14 | Addison Creek | 33.47 | No | 3456 | 0 | IR6-7 | IRL North | 17491 | 3956.5754 | 110871.7915 | 0 | 0 | 41052 | 40070 | 41052 | 6170 | B/D | 6170 B/D | 54.65 | 1 | 0 | 0 | 0 | 0 | 0.303 | 25.7006 | 43745 | 0 | 0 | 0.8821 | 0
Titusville | 14 | Addison Creek | 33.47 | No | 3456 | 0 | IR6-7 | IRL North | 92 | 191.0053 | 719.0618 | 0 | 0 | 41058 | 40075 | 41058 | 6460 | W | 6460 W | 54.65 | 1 | 0 | 0 | 0 | 0 | 0.303 | 0.17768 | 302 | 0 | 0 | 0.8821 | 0
Titusville | 14 | Addison Creek | 33.47 | No | 3456 | 0 | IR6-7 | IRL North | 3687 | 1151.8198 | 23373.2112 | 0 | 0 | 41066 | 40083 | 41066 | 6170 | B/D | 6170 B/D | 54.65 | 1 | 0 | 0 | 0 | 0 | 0.303 | 4.0297 | 6859 | 0 | 0 | 0.8821 | 0
Titusville | 14 | Addison Creek | 33.47 | No | 3456 | 0 | IR6-7 | IRL North | 378 | 266.7616 | 2397.4778 | 0 | 0 | 41073 | 40090 | 41073 | 6460 | D | 6460 D | 54.65 | 1 | 0 | 0 | 0 | 0 | 0.303 | 0.59243 | 1008 | 0 | 0 | 0.8821 | 0
Titusville | 14 | Addison Creek | 33.47 | No | 3456 | 0 | IR6-7 | IRL North | 2407 | 998.1237 | 15260.4196 | 0 | 0 | 41078 | 40095 | 41078 | 6460 | D | 6460 D | 54.65 | 1 | 0 | 0 | 0 | 0 | 0.303 | 3.7709 | 6418 | 0 | 0 | 0.8821 | 0
Titusville | 14 | Addison Creek | 33.47 | No | 3456 | 0 | IR6-7 | IRL North | 1773 | 1226.8608 | 11238.5461 | 0 | 0 | 41079 | 40096 | 41079 | 6410 | B/D | 6410 B/D | 54.65 | 1 | 0 | 0 | 0 | 0 | 0.303 | 2.3884 | 4065 | 0 | 0 | 0.8821 | 0
Titusville | 14 | Addison Creek | 33.47 | No | 3456 | 3 | IR6-7 | IRL North | 2174 | 1104.4136 | 10437.6643 | 2.61 | 0.14 | 41083 | 40100 | 41083 | 3200 | D | 3200 D | 54.65 | 1 | 1.25 | 0.064 | 1.25 | 0.064 | 0.4 | 2.5792 | 5795 | 16 | 0.8 | 0.8821 | 0.7
Titusville | 14 | Addison Creek | 33.47 | No | 3456 | 0 | IR6-7 | IRL North | 1009 | 365.9176 | 6393.0542 | 0 | 0 | 41087 | 40103 | 41087 | 6420 | D | 6420 D | 54.65 | 1 | 0 | 0 | 0 | 0 | 0.303 | 1.5798 | 2689 | 0 | 0 | 0.8821 | 0
Titusville | 14 | Addison Creek | 33.47 | No | 3456 | 0 | IR6-7 | IRL North | 1210 | 603.8576 | 7667.8778 | 0 | 0 | 41094 | 40110 | 41094 | 6460 | B/D | 6460 B/D | 54.65 | 1 | 0 | 0 | 0 | 0 | 0.303 | 0.79507 | 1353 | 0 | 0 | 0.8821 | 0
Titusville | 14 | Addison Creek | 33.47 | No | 1234 | 0 | IR6-7 | IRL North | 394 | 606.5549 | 1512.2403 | 0.24 | 0.05 | 41102 | 40118 | 41102 | 5300 | A | 5300 A | 54.65 | 1 | 0.6 | 0.135 | 0.6 | 0.135 | 0.5 | 0.37368 | 1050 | 1 | 0.3 | 0.8821 | 0.3
Titusville | 14 | Addison Creek | 33.47 | No | 3456 | 3 | IR6-7 | IRL North | 35430 | 2619.8157 | 164766.1042 | 24.8 | 3.19 | 41115 | 40131 | 41115 | 4110 | B/D | 4110 B/D | 54.65 | 1 | 0.7 | 0.09 | 0.7 | 0.09 | 0.413 | 40.7144 | 94458 | 146 | 18.7 | 0.8821 | 16.5
Titusville | 14 | Addison Creek | 33.47 | No | 3456 | 3 | IR6-7 | IRL North | 1642 | 454.6213 | 7882.7642 | 1.97 | 0.11 | 41118 | 40134 | 41118 | 3200 | B/D | 3200 B/D | 54.65 | 1 | 1.25 | 0.064 | 1.25 | 0.064 | 0.4 | 1.9479 | 4377 | 12 | 0.6 | 0.8821 | 0.5
Titusville | 14 | Addison Creek | 33.47 | No | 3456 | 0 | IR6-7 | IRL North | 2 | 26.9542 | 16.382 | 0 | 0 | 41119 | 40135 | 41119 | 6410 | W | 6410 W | 54.65 | 1 | 0 | 0 | 0 | 0 | 0.303 | 0.0040481 | 7 | 0 | 0 | 0.8821 | 0
Titusville | 14 | Addison Creek | 33.47 | No | 3456 | 3 | IR6-7 | IRL North | 813 | 355.943 | 3779.0675 | 0.57 | 0.07 | 41120 | 40136 | 41120 | 4110 | D | 4110 D | 54.65 | 1 | 0.7 | 0.09 | 0.7 | 0.09 | 0.413 | 0.93382 | 2166 | 3 | 0.4 | 0.8821 | 0.4
Titusville | 14 | Addison Creek | 33.47 | No | 3456 | 0 | IR6-7 | IRL North | 1219 | 695.4693 | 4682.5803 | 0.73 | 0.13 | 41121 | 40137 | 41121 | 5200 | D | 5200 D | 54.65 | 1 | 0.6 | 0.11 | 0.6 | 0.11 | 0.5 | 1.1571 | 3250 | 4 | 0.8 | 0.8821 | 0.7
Titusville | 14 | Addison Creek | 33.47 | No | 3456 | 3 | IR6-7 | IRL North | 81 | 181.5494 | 376.3432 | 0.06 | 0.01 | 41130 | 40146 | 41130 | 4110 | D | 4110 D | 54.65 | 1 | 0.7 | 0.09 | 0.7 | 0.09 | 0.413 | 0.092996 | 216 | 0 | 0 | 0.8821 | 0
Titusville | 14 | Addison Creek | 33.47 | No | 3456 | 0 | IR6-7 | IRL North | 132 | 238.9214 | 834.1977 | 0 | 0 | 41132 | 40148 | 41132 | 6181 | D | 6181 D | 54.65 | 1 | 0 | 0 | 0 | 0 | 0.303 | 0.20613 | 351 | 0 | 0 | 0.8821 | 0
Titusville | 14 | Addison Creek | 33.47 | No | 3456 | 0 | IR6-7 | IRL North | 173 | 227.8129 | 1098.5327 | 0 | 0 | 41135 | 40151 | 41135 | 6170 | D | 6170 D | 54.65 | 1 | 0 | 0 | 0 | 0 | 0.303 | 0.21647 | 368 | 0 | 0 | 0.8821 | 0
Titusville | 14 | Addison Creek | 33.47 | No | 3456 | 0 | IR6-7 | IRL North | 575 | 404.8926 | 5779.6859 | 0 | 0 | 41142 | 40158 | 41142 | 6460 | A | 6460 A | 54.65 | 1 | 0 | 0 | 0 | 0 | 0.191 | 1.4282 | 1532 | 0 | 0 | 0.8821 | 0
Titusville | 14 | Addison Creek | 33.47 | No | 3456 | 3 | IR6-7 | IRL North | 3674 | 812.3469 | 17087.0635 | 2.57 | 0.33 | 41145 | 40161 | 41145 | 4110 | D | 4110 D | 54.65 | 1 | 0.7 | 0.09 | 0.7 | 0.09 | 0.413 | 4.2223 | 9796 | 15 | 1.9 | 0.8821 | 1.7
Titusville | 14 | Addison Creek | 33.47 | No | 3456 | 0 | IR6-7 | IRL North | 41 | 128.685 | 316.2352 | 0 | 0 | 41146 | 40162 | 41146 | 6410 | W | 6410 W | 54.65 | 1 | 0 | 0 | 0 | 0 | 0.303 | 0.078143 | 133 | 0 | 0 | 0.8821 | 0
Titusville | 14 | Addison Creek | 33.47 | No | 3456 | 0 | IR6-7 | IRL North | 2027 | 758.1572 | 12850.7729 | 0 | 0 | 41147 | 40163 | 41147 | 6170 | B/D | 6170 B/D | 54.65 | 1 | 0 | 0 | 0 | 0 | 0.303 | 2.9838 | 5079 | 0 | 0 | 0.8821 | 0
Titusville | 14 | Addison Creek | 33.47 | No | 3456 | 3 | IR6-7 | IRL North | 672 | 251.7704 | 3126.5868 | 0.47 | 0.06 | 41150 | 40166 | 41150 | 4110 | B/D | 4110 B/D | 54.65 | 1 | 0.7 | 0.09 | 0.7 | 0.09 | 0.413 | 0.77259 | 1792 | 3 | 0.4 | 0.8821 | 0.4
Titusville | 14 | Addison Creek | 33.47 | No | 3456 | 0 | IR6-7 | IRL North | 334 | 308.5303 | 2116.5274 | 0 | 0 | 41154 | 40170 | 41154 | 6170 | B/D | 6170 B/D | 54.65 | 1 | 0 | 0 | 0 | 0 | 0.303 | 0.51701 | 880 | 0 | 0 | 0.8821 | 0
Titusville | 14 | Addison Creek | 33.47 | No | 3456 | 3 | IR6-7 | IRL North | 63 | 74.8804 | 291.9974 | 0.04 | 0.01 | 41156 | 40172 | 41156 | 4110 | B/D | 4110 B/D | 54.65 | 1 | 0.7 | 0.09 | 0.7 | 0.09 | 0.413 | 0.072154 | 167 | 0 | 0 | 0.8821 | 0
Titusville | 14 | Addison Creek | 33.47 | No | 3456 | 0 | IR6-7 | IRL North | 76 | 251.6429 | 484.3048 | 0 | 0 | 41157 | 40173 | 41157 | 6300 | D | 6300 D | 54.65 | 1 | 0 | 0 | 0 | 0 | 0.303 | 0.11967 | 204 | 0 | 0 | 0.8821 | 0
Titusville | 14 | Addison Creek | 33.47 | No | 3456 | 0 | IR6-7 | IRL North | 39 | 140.4407 | 306.408 | 0 | 0 | 41158 | 40174 | 41158 | 6460 | W | 6460 W | 54.65 | 1 | 0 | 0 | 0 | 0 | 0.303 | 0.075715 | 129 | 0 | 0 | 0.8821 | 0
Titusville | 14 | Addison Creek | 33.47 | No | 3456 | 3 | IR6-7 | IRL North | 7399 | 1026.8898 | 35524.7794 | 8.88 | 0.47 | 41159 | 40175 | 41159 | 3200 | B/D | 3200 B/D | 54.65 | 1 | 1.25 | 0.064 | 1.25 | 0.064 | 0.4 | 8.4635 | 19017 | 52 | 2.7 | 0.8821 | 2.4
Titusville | 14 | Addison Creek | 33.47 | No | 3456 | 3 | IR6-7 | IRL North | 4 | 22.204 | 17.6613 | 0 | 0 | 41160 | 40176 | 41160 | 3200 | B/D | 3200 B/D | 54.65 | 1 | 1.25 | 0.064 | 1.25 | 0.064 | 0.4 | 0.0043642 | 10 | 0 | 0 | 0.8821 | 0
Titusville | 14 | Addison Creek | 33.47 | No | 3456 | 3 | IR6-7 | IRL North | 2100 | 596.6476 | 10082.6601 | 2.52 | 0.13 | 41161 | 40177 | 41161 | 3200 | B/D | 3200 B/D | 54.65 | 1 | 1.25 | 0.064 | 1.25 | 0.064 | 0.4 | 2.4915 | 5598 | 15 | 0.8 | 0.8821 | 0.7
Titusville | 14 | Addison Creek | 33.47 | No | 3456 | 3 | IR6-7 | IRL North | 3884 | 716.266 | 18648.8989 | 4.66 | 0.25 | 41163 | 40179 | 41163 | 3200 | D | 3200 D | 54.65 | 1 | 1.25 | 0.064 | 1.25 | 0.064 | 0.4 | 4.6082 | 10355 | 29 | 1.5 | 0.8821 | 1.3
Titusville | 14 | Addison Creek | 33.47 | No | 3456 | 0 | IR6-7 | IRL North | 292 | 619.6827 | 1848.7826 | 0 | 0 | 41164 | 40180 | 41164 | 6410 | D | 6410 D | 54.65 | 1 | 0 | 0 | 0 | 0 | 0.303 | 0.45684 | 778 | 0 | 0 | 0.8821 | 0
Titusville | 14 | Addison Creek | 33.47 | No | 3456 | 0 | IR6-7 | IRL North | 180 | 210.6811 | 1142.0402 | 0 | 0 | 41166 | 40182 | 41166 | 6410 | B/D | 6410 B/D | 54.65 | 1 | 0 | 0 | 0 | 0 | 0.303 | 0.2822 | 480 | 0 | 0 | 0.8821 | 0
Titusville | 14 | Addison Creek | 33.47 | No | 3456 | 0 | IR6-7 | IRL North | 615 | 201.7406 | 2362.1201 | 0.37 | 0.07 | 41167 | 40183 | 41167 | 5200 | D | 5200 D | 54.65 | 1 | 0.6 | 0.11 | 0.6 | 0.11 | 0.5 | 0.58369 | 1639 | 2 | 0.4 | 0.8821 | 0.4
Titusville | 14 | Addison Creek | 33.47 | No | 3456 | 0 | IR6-7 | IRL North | 134 | 152.5233 | 846.5921 | 0 | 0 | 41170 | 40186 | 41170 | 6460 | B/D | 6460 B/D | 54.65 | 1 | 0 | 0 | 0 | 0 | 0.303 | 0.2092 | 356 | 0 | 0 | 0.8821 | 0
Titusville | 14 | Addison Creek | 33.47 | No | 3456 | 0 | IR6-7 | IRL North | 283 | 164.5579 | 1087.2508 | 0.17 | 0.03 | 41171 | 40187 | 41171 | 5200 | A | 5200 A | 54.65 | 1 | 0.6 | 0.11 | 0.6 | 0.11 | 0.5 | 0.26866 | 755 | 1 | 0.2 | 0.8821 | 0.2
Titusville | 14 | Addison Creek | 33.47 | No | 3456 | 0 | IR6-7 | IRL North | 3 | 36.4725 | 21.3716 | 0 | 0 | 41175 | 40191 | 41175 | 6410 | B/D | 6410 B/D | 54.65 | 1 | 0 | 0 | 0 | 0 | 0.303 | 0.005281 | 9 | 0 | 0 | 0.8821 | 0
Titusville | 14 | Addison Creek | 33.47 | No | 3456 | 0 | IR6-7 | IRL North | 3 | 22.1861 | 17.7936 | 0 | 0 | 41176 | 40192 | 41176 | 6410 | B/D | 6410 B/D | 54.65 | 1 | 0 | 0 | 0 | 0 | 0.303 | 0.0043969 | 7 | 0 | 0 | 0.8821 | 0
Titusville | 14 | Addison Creek | 33.47 | No | 3456 | 0 | IR6-7 | IRL North | 1 | 29.047 | 4.7107 | 0 | 0 | 41178 | 40194 | 41178 | 6410 | B/D | 6410 B/D | 54.65 | 1 | 0 | 0 | 0 | 0 | 0.303 | 0.001164 | 2 | 0 | 0 | 0.8821 | 0
Titusville | 14 | Addison Creek | 33.47 | No | 3456 | 0 | IR6-7 | IRL North | 206 | 275.9384 | 1305.206 | 0 | 0 | 41180 | 40196 | 41180 | 6460 | B/D | 6460 B/D | 54.65 | 1 | 0 | 0 | 0 | 0 | 0.303 | 0.32252 | 549 | 0 | 0 | 0.8821 | 0
Titusville | 14 | Addison Creek | 33.47 | No | 3456 | 0 | IR6-7 | IRL North | 239 | 143.298 | 918.0296 | 0.14 | 0.03 | 41184 | 40200 | 41184 | 5200 | D | 5200 D | 54.65 | 1 | 0.6 | 0.11 | 0.6 | 0.11 | 0.5 | 0.22685 | 637 | 1 | 0.2 | 0.8821 | 0.2
Titusville | 14 | Addison Creek | 33.47 | No | 3456 | 0 | IR6-7 | IRL North | 1827 | 438.6736 | 11578.6376 | 0 | 0 | 41185 | 40201 | 41185 | 6300 | D | 6300 D | 54.65 | 1 | 0 | 0 | 0 | 0 | 0.303 | 2.8611 | 4870 | 0 | 0 | 0.8821 | 0
Titusville | 14 | Addison Creek | 33.47 | No | 3456 | 3 | IR6-7 | IRL North | 178 | 197.045 | 852.7319 | 0.21 | 0.01 | 41186 | 40202 | 41186 | 3200 | D | 3200 D | 54.65 | 1 | 1.25 | 0.064 | 1.25 | 0.064 | 0.4 | 0.21071 | 473 | 1 | 0.1 | 0.8821 | 0.1
Titusville | 14 | Addison Creek | 33.47 | No | 3456 | 0 | IR6-7 | IRL North | 15 | 57.2699 | 96.2165 | 0 | 0 | 41189 | 40205 | 41189 | 6410 | B/D | 6410 B/D | 54.65 | 1 | 0 | 0 | 0 | 0 | 0.303 | 0.023776 | 40 | 0 | 0 | 0.8821 | 0
Titusville | 14 | Addison Creek | 33.47 | No | 3456 | 3 | IR6-7 | IRL North | 61 | 88.6028 | 292.0678 | 0.07 | 0 | 41191 | 40207 | 41191 | 3200 | D | 3200 D | 54.65 | 1 | 1.25 | 0.064 | 1.25 | 0.064 | 0.4 | 0.072171 | 162 | 0 | 0 | 0.8821 | 0
Titusville | 14 | Addison Creek | 33.47 | No | 3456 | 0 | IR6-7 | IRL North | 924 | 362.7086 | 3548.7174 | 0.55 | 0.1 | 41193 | 40209 | 41193 | 5200 | A | 5200 A | 54.65 | 1 | 0.6 | 0.11 | 0.6 | 0.11 | 0.5 | 0.8769 | 2463 | 3 | 0.6 | 0.8821 | 0.5
Titusville | 14 | Addison Creek | 33.47 | No | 3456 | 3 | IR6-7 | IRL North | 31 | 121.6185 | 150.6166 | 0.04 | 0 | 41198 | 40214 | 41198 | 3200 | B/D | 3200 B/D | 54.65 | 1 | 1.25 | 0.064 | 1.25 | 0.064 | 0.4 | 0.037218 | 84 | 0 | 0 | 0.8821 | 0
Titusville | 14 | Addison Creek | 33.47 | No | 3456 | 0 | IR6-7 | IRL North | 1474 | 712.958 | 9343.7737 | 0 | 0 | 41201 | 40217 | 41201 | 6460 | D | 6460 D | 54.65 | 1 | 0 | 0 | 0 | 0 | 0.303 | 2.3089 | 3930 | 0 | 0 | 0.8821 | 0
Titusville | 14 | Addison Creek | 33.47 | No | 3456 | 0 | IR6-7 | IRL North | 38 | 82.431 | 241.9152 | 0 | 0 | 41204 | 40220 | 41204 | 6410 | B/D | 6410 B/D | 54.65 | 1 | 0 | 0 | 0 | 0 | 0.303 | 0.030564 | 52 | 0 | 0 | 0.8821 | 0
Titusville | 14 | Addison Creek | 33.47 | No | 3456 | 0 | IR6-7 | IRL North | 9 | 36.8894 | 68.5039 | 0 | 0 | 41212 | 40228 | 41212 | 6460 | W | 6460 W | 54.65 | 1 | 0 | 0 | 0 | 0 | 0.303 | 0.016928 | 29 | 0 | 0 | 0.8821 | 0
Titusville | 14 | Addison Creek | 33.47 | No | 3456 | 0 | IR6-7 | IRL North | 83 | 134.4145 | 527.6953 | 0 | 0 | 41213 | 40229 | 41213 | 6410 | D | 6410 D | 54.65 | 1 | 0 | 0 | 0 | 0 | 0.303 | 0.012843 | 22 | 0 | 0 | 0.8821 | 0
Titusville | 14 | Addison Creek | 33.47 | No | 3456 | 0 | IR6-7 | IRL North | 15595 | 2971.2544 | 98849.3519 | 0 | 0 | 41215 | 40231 | 41215 | 6170 | B/D | 6170 B/D | 54.65 | 1 | 0 | 0 | 0 | 0 | 0.303 | 24.4261 | 41576 | 0 | 0 | 0.8821 | 0
Titusville | 14 | Addison Creek | 33.47 | No | 3456 | 3 | IR6-7 | IRL North | 6 | 44.1009 | 30.4703 | 0.01 | 0 | 41217 | 40233 | 41217 | 3200 | D | 3200 D | 54.65 | 1 | 1.25 | 0.064 | 1.25 | 0.064 | 0.4 | 0.0075294 | 17 | 0 | 0 | 0.8821 | 0
Titusville | 14 | Addison Creek | 33.47 | No | 3456 | 0 | IR6-7 | IRL North | 14740 | 1970.7117 | 93431.3084 | 0 | 0 | 41220 | 40236 | 41220 | 6300 | B/D | 6300 B/D | 54.65 | 1 | 0 | 0 | 0 | 0 | 0.303 | 19.0189 | 32372 | 0 | 0 | 0.8821 | 0
Titusville | 14 | Addison Creek | 33.47 | No | 3456 | 3 | IR6-7 | IRL North | 158 | 195.8363 | 1176.8544 | 0.11 | 0.01 | 41225 | 40241 | 41225 | 4110 | W | 4110 W | 54.65 | 1 | 0.7 | 0.09 | 0.7 | 0.09 | 0.258 | 0.29081 | 421 | 1 | 0.1 | 0.8821 | 0.1
Titusville | 14 | Addison Creek | 33.47 | No | 3456 | 0 | IR6-7 | IRL North | 69 | 113.0707 | 439.477 | 0 | 0 | 41233 | 40249 | 41233 | 6170 | D | 6170 D | 54.65 | 1 | 0 | 0 | 0 | 0 | 0.303 | 0.080771 | 137 | 0 | 0 | 0.8821 | 0
Titusville | 14 | Addison Creek | 33.47 | No | 3456 | 0 | IR6-7 | IRL North | 54 | 125.4842 | 339.8706 | 0 | 0 | 41234 | 40250 | 41234 | 6410 | B/D | 6410 B/D | 54.65 | 1 | 0 | 0 | 0 | 0 | 0.303 | 0.083984 | 143 | 0 | 0 | 0.8821 | 0
Titusville | 14 | Addison Creek | 33.47 | No | 3456 | 0 | IR6-7 | IRL North | 19 | 85.3474 | 121.056 | 0 | 0 | 41235 | 40251 | 41235 | 6460 | B/D | 6460 B/D | 54.65 | 1 | 0 | 0 | 0 | 0 | 0.303 | 0.029913 | 51 | 0 | 0 | 0.8821 | 0
Titusville | 14 | Addison Creek | 33.47 | No | 3456 | 0 | IR6-7 | IRL North | 144 | 131.7245 | 914.7435 | 0 | 0 | 41237 | 40253 | 41237 | 6410 | B/D | 6410 B/D | 54.65 | 1 | 0 | 0 | 0 | 0 | 0.303 | 0.22604 | 385 | 0 | 0 | 0.8821 | 0
Titusville | 14 | Addison Creek | 33.47 | No | 3456 | 0 | IR6-7 | IRL North | 2567 | 798.5807 | 16274.3148 | 0 | 0 | 41245 | 40261 | 41245 | 6181 | B/D | 6181 B/D | 54.65 | 1 | 0 | 0 | 0 | 0 | 0.303 | 4.0215 | 6845 | 0 | 0 | 0.8821 | 0
Titusville | 14 | Addison Creek | 33.47 | No | 3456 | 0 | IR6-7 | IRL North | 17 | 84.4989 | 110.0615 | 0 | 0 | 41248 | 40264 | 41248 | 6170 | B/D | 6170 B/D | 54.65 | 1 | 0 | 0 | 0 | 0 | 0.303 | 0.027197 | 46 | 0 | 0 | 0.8821 | 0
Titusville | 14 | Addison Creek | 33.47 | No | 3456 | 0 | IR6-7 | IRL North | 7 | 43.7453 | 57.3677 | 0 | 0 | 41253 | 40269 | 41253 | 6120 | W | 6120 W | 54.65 | 1 | 0 | 0 | 0 | 0 | 0.303 | 0.014176 | 24 | 0 | 0 | 0.8821 | 0
Titusville | 14 | Addison Creek | 33.47 | No | 3456 | 0 | IR6-7 | IRL North | 1550 | 485.6521 | 9828.0331 | 0 | 0 | 41256 | 40272 | 41256 | 6120 | D | 6120 D | 54.65 | 1 | 0 | 0 | 0 | 0 | 0.303 | 2.4286 | 4134 | 0 | 0 | 0.8821 | 0
Titusville | 14 | Addison Creek | 33.47 | No | 3456 | 0 | IR6-7 | IRL North | 8 | 48.9883 | 32.5999 | 0 | 0 | 41257 | 40273 | 41257 | 5200 | D | 5200 D | 54.65 | 1 | 0.6 | 0.11 | 0.6 | 0.11 | 0.5 | 0.0080556 | 23 | 0 | 0 | 0.8821 | 0
Titusville | 14 | Addison Creek | 33.47 | No | 3456 | 0 | IR6-7 | IRL North | 134 | 347.9224 | 1039.0236 | 0 | 0 | 41261 | 40277 | 41261 | 6120 | W | 6120 W | 54.65 | 1 | 0 | 0 | 0 | 0 | 0.303 | 0.25675 | 437 | 0 | 0 | 0.8821 | 0
Titusville | 14 | Addison Creek | 33.47 | No | 3456 | 0 | IR6-7 | IRL North | 121 | 176.422 | 770.0357 | 0 | 0 | 41263 | 40279 | 41263 | 6300 | B/D | 6300 B/D | 54.65 | 1 | 0 | 0 | 0 | 0 | 0.303 | 0.19028 | 324 | 0 | 0 | 0.8821 | 0
Titusville | 14 | Addison Creek | 33.47 | No | 3456 | 3 | IR6-7 | IRL North | 352 | 298.3722 | 1637.2528 | 0.25 | 0.03 | 41264 | 40280 | 41264 | 4110 | D | 4110 D | 54.65 | 1 | 0.7 | 0.09 | 0.7 | 0.09 | 0.413 | 0.40457 | 939 | 1 | 0.2 | 0.8821 | 0.2
Titusville | 14 | Addison Creek | 33.47 | No | 3456 | 0 | IR6-7 | IRL North | 140 | 231.9652 | 1091.0348 | 0 | 0 | 41265 | 40281 | 41265 | 6120 | W | 6120 W | 54.65 | 1 | 0 | 0 | 0 | 0 | 0.303 | 0.2696 | 459 | 0 | 0 | 0.8821 | 0
Titusville | 14 | Addison Creek | 33.47 | No | 3456 | 0 | IR6-7 | IRL North | 60 | 190.5478 | 466.1917 | 0 | 0 | 41266 | 40282 | 41266 | 6120 | W | 6120 W | 54.65 | 1 | 0 | 0 | 0 | 0 | 0.303 | 0.1152 | 196 | 0 | 0 | 0.8821 | 0
Titusville | 14 | Addison Creek | 33.47 | No | 3456 | 0 | IR6-7 | IRL North | 22 | 119.8868 | 136.6445 | 0 | 0 | 41267 | 40283 | 41267 | 6170 | B/D | 6170 B/D | 54.65 | 1 | 0 | 0 | 0 | 0 | 0.303 | 0.033765 | 57 | 0 | 0 | 0.8821 | 0
Titusville | 14 | Addison Creek | 33.47 | No | 3456 | 0 | IR6-7 | IRL North | 125 | 128.8522 | 791.3515 | 0 | 0 | 41271 | 40287 | 41271 | 6300 | B/D | 6300 B/D | 54.65 | 1 | 0 | 0 | 0 | 0 | 0.303 | 0.19555 | 333 | 0 | 0 | 0.8821 | 0
Titusville | 14 | Addison Creek | 33.47 | No | 3456 | 3 | IR6-7 | IRL North | 10 | 61.1648 | 47.0451 | 0.01 | 0 | 41272 | 40288 | 41272 | 3200 | D | 3200 D | 54.65 | 1 | 1.25 | 0.064 | 1.25 | 0.064 | 0.4 | 0.011625 | 26 | 0 | 0 | 0.8821 | 0
Titusville | 14 | Addison Creek | 33.47 | No | 3456 | 0 | IR6-7 | IRL North | 11932 | 1847.3249 | 86152.2954 | 0 | 0 | 41274 | 40290 | 41274 | 6300 | C | 6300 C | 54.65 | 1 | 0 | 0 | 0 | 0 | 0.266 | 4.7554 | 7106 | 0 | 0 | 0.8821 | 0
Titusville | 14 | Addison Creek | 33.47 | No | 3456 | 0 | IR6-7 | IRL North | 59 | 91.8074 | 372.5064 | 0 | 0 | 41277 | 40293 | 41277 | 6410 | B/D | 6410 B/D | 54.65 | 1 | 0 | 0 | 0 | 0 | 0.303 | 0.017614 | 30 | 0 | 0 | 0.8821 | 0
Titusville | 14 | Addison Creek | 33.47 | No | 3456 | 0 | IR6-7 | IRL North | 103 | 340.5646 | 1298.4752 | 0 | 0 | 41280 | 40296 | 41280 | 6181 | W | 6181 W | 54.65 | 1 | 0 | 0 | 0 | 0 | 0.247 | 0.32086 | 445 | 0 | 0 | 0.8821 | 0
Titusville | 14 | Addison Creek | 33.47 | No | 3456 | 3 | IR6-7 | IRL North | 1 | 19.1739 | 4.6678 | 0 | 0 | 41285 | 40301 | 41285 | 3200 | B/D | 3200 B/D | 54.65 | 1 | 1.25 | 0.064 | 1.25 | 0.064 | 0.4 | 0.0011534 | 3 | 0 | 0 | 0.8821 | 0
Titusville | 14 | Addison Creek | 33.47 | No | 3456 | 0 | IR6-7 | IRL North | 14 | 93.138 | 85.6999 | 0 | 0 | 41287 | 40303 | 41287 | 6170 | B/D | 6170 B/D | 54.65 | 1 | 0 | 0 | 0 | 0 | 0.303 | 0.021177 | 36 | 0 | 0 | 0.8821 | 0
Titusville | 14 | Addison Creek | 33.47 | No | 3456 | 3 | IR6-7 | IRL North | 5 | 26.3325 | 26.3228 | 0.01 | 0 | 41288 | 40304 | 41288 | 3200 | B/D | 3200 B/D | 54.65 | 1 | 1.25 | 0.064 | 1.25 | 0.064 | 0.4 | 0.0065045 | 15 | 0 | 0 | 0.8821 | 0
Titusville | 14 | Addison Creek | 33.47 | No | 3456 | 0 | IR6-7 | IRL North | 567 | 388.1151 | 3592.9762 | 0 | 0 | 41296 | 40312 | 41296 | 6170 | B/D | 6170 B/D | 54.65 | 1 | 0 | 0 | 0 | 0 | 0.303 | 0.88784 | 1511 | 0 | 0 | 0.8821 | 0
Titusville | 14 | Addison Creek | 33.47 | No | 3456 | 0 | IR6-7 | IRL North | 589 | 562.9369 | 2263.0916 | 0.35 | 0.06 | 41297 | 40313 | 41297 | 5200 | D | 5200 D | 54.65 | 1 | 0.6 | 0.11 | 0.6 | 0.11 | 0.5 | 0.55922 | 1571 | 2 | 0.4 | 0.8821 | 0.4
Titusville | 14 | Addison Creek | 33.47 | No | 3456 | 0 | IR6-7 | IRL North | 1 | 27.1127 | 3.8919 | 0 | 0 | 41299 | 40315 | 41299 | 6460 | B/D | 6460 B/D | 54.65 | 1 | 0 | 0 | 0 | 0 | 0.303 | 0.00096171 | 2 | 0 | 0 | 0.8821 | 0
Titusville | 14 | Addison Creek | 33.47 | No | 3456 | 0 | IR6-7 | IRL North | 39 | 93.4224 | 248.9549 | 0 | 0 | 41300 | 40316 | 41300 | 6181 | B/D | 6181 B/D | 54.65 | 1 | 0 | 0 | 0 | 0 | 0.303 | 0.061518 | 105 | 0 | 0 | 0.8821 | 0
Titusville | 14 | Addison Creek | 33.47 | No | 3456 | 0 | IR6-7 | IRL North | 50 | 77.7798 | 190.2952 | 0.03 | 0.01 | 41306 | 40322 | 41306 | 5200 | D | 5200 D | 54.65 | 1 | 0.6 | 0.11 | 0.6 | 0.11 | 0.5 | 0.047023 | 132 | 0 | 0 | 0.8821 | 0
Titusville | 14 | Addison Creek | 33.47 | No | 3456 | 0 | IR6-7 | IRL North | 2 | 42.3386 | 14.1418 | 0 | 0 | 41313 | 40329 | 41313 | 6460 | B/D | 6460 B/D | 54.65 | 1 | 0 | 0 | 0 | 0 | 0.303 | 0.0034945 | 6 | 0 | 0 | 0.8821 | 0
Titusville | 14 | Addison Creek | 33.47 | No | 3456 | 3 | IR6-7 | IRL North | 151 | 114.1032 | 726.2343 | 0.18 | 0.01 | 41315 | 40331 | 41315 | 3200 | B/D | 3200 B/D | 54.65 | 1 | 1.25 | 0.064 | 1.25 | 0.064 | 0.4 | 0.17946 | 403 | 1 | 0.1 | 0.8821 | 0.1
Titusville | 14 | Addison Creek | 33.47 | No | 3456 | 3 | IR6-7 | IRL North | 385 | 194.5076 | 1849.7007 | 0.46 | 0.02 | 41317 | 40333 | 41317 | 3200 | D | 3200 D | 54.65 | 1 | 1.25 | 0.064 | 1.25 | 0.064 | 0.4 | 0.45707 | 1027 | 3 | 0.1 | 0.8821 | 0.1
Titusville | 14 | Addison Creek | 33.47 | No | 3456 | 3 | IR6-7 | IRL North | 46 | 74.1986 | 222.1367 | 0.06 | 0 | 41319 | 40335 | 41319 | 3200 | D | 3200 D | 54.65 | 1 | 1.25 | 0.064 | 1.25 | 0.064 | 0.4 | 0.054891 | 123 | 0 | 0 | 0.8821 | 0
Titusville | 14 | Addison Creek | 33.47 | No | 3456 | 0 | IR6-7 | IRL North | 3 | 71.6311 | 17.9675 | 0 | 0 | 41322 | 40338 | 41322 | 6300 | B/D | 6300 B/D | 54.65 | 1 | 0 | 0 | 0 | 0 | 0.303 | 0.0044398 | 8 | 0 | 0 | 0.8821 | 0
Titusville | 14 | Addison Creek | 33.47 | No | 3456 | 0 | IR6-7 | IRL North | 1 | 17.225 | 4.3923 | 0 | 0 | 41326 | 40342 | 41326 | 6460 | B/D | 6460 B/D | 54.65 | 1 | 0 | 0 | 0 | 0 | 0.303 | 0.0010854 | 2 | 0 | 0 | 0.8821 | 0
Titusville | 14 | Addison Creek | 33.47 | No | 3456 | 0 | IR6-7 | IRL North | 19 | 108.6152 | 121.7741 | 0 | 0 | 41329 | 40345 | 41329 | 6410 | B/D | 6410 B/D | 54.65 | 1 | 0 | 0 | 0 | 0 | 0.303 | 0.030091 | 51 | 0 | 0 | 0.8821 | 0
Titusville | 14 | Addison Creek | 33.47 | No | 3456 | 3 | IR6-7 | IRL North | 18 | 65.9663 | 85.8349 | 0.02 | 0 | 41333 | 40349 | 41333 | 3200 | D | 3200 D | 54.65 | 1 | 1.25 | 0.064 | 1.25 | 0.064 | 0.4 | 0.02121 | 48 | 0 | 0 | 0.8821 | 0
Titusville | 14 | Addison Creek | 33.47 | No | 3456 | 3 | IR6-7 | IRL North | 251 | 261.9117 | 1203.5459 | 0.3 | 0.02 | 41336 | 40352 | 41336 | 3200 | D | 3200 D | 54.65 | 1 | 1.25 | 0.064 | 1.25 | 0.064 | 0.4 | 0.2974 | 668 | 2 | 0.1 | 0.8821 | 0.1
Titusville | 14 | Addison Creek | 33.47 | No | 3456 | 0 | IR6-7 | IRL North | 4 | 52.7878 | 33.9889 | 0 | 0 | 41337 | 40353 | 41337 | 6120 | W | 6120 W | 54.65 | 1 | 0 | 0 | 0 | 0 | 0.303 | 0.0083988 | 14 | 0 | 0 | 0.8821 | 0
Titusville | 14 | Addison Creek | 33.47 | No | 3456 | 0 | IR6-7 | IRL North | 787 | 374.0669 | 4986.1836 | 0 | 0 | 41339 | 40355 | 41339 | 6300 | D | 6300 D | 54.65 | 1 | 0 | 0 | 0 | 0 | 0.303 | 1.2321 | 2097 | 0 | 0 | 0.8821 | 0
Titusville | 14 | Addison Creek | 33.47 | No | 3456 | 3 | IR6-7 | IRL North | 46 | 105.5336 | 219.848 | 0.06 | 0 | 41340 | 40356 | 41340 | 3200 | B/D | 3200 B/D | 54.65 | 1 | 1.25 | 0.064 | 1.25 | 0.064 | 0.4 | 0.054325 | 122 | 0 | 0 | 0.8821 | 0
Titusville | 14 | Addison Creek | 33.47 | No | 1234 | 0 | IR6-7 | IRL North | 14 | 57.5983 | 54.1913 | 0.01 | 0 | 41341 | 40357 | 41341 | 5300 | A | 5300 A | 54.65 | 1 | 0.6 | 0.135 | 0.6 | 0.135 | 0.5 | 0.013391 | 38 | 0 | 0 | 0.8821 | 0
Titusville | 14 | Addison Creek | 33.47 | No | 3456 | 0 | IR6-7 | IRL North | 600 | 284.1602 | 3802.5571 | 0 | 0 | 41344 | 40360 | 41344 | 6460 | D | 6460 D | 54.65 | 1 | 0 | 0 | 0 | 0 | 0.303 | 0.93963 | 1599 | 0 | 0 | 0.8821 | 0
Titusville | 14 | Addison Creek | 33.47 | No | 3456 | 0 | IR6-7 | IRL North | 57 | 130.5805 | 362.6834 | 0 | 0 | 41345 | 40361 | 41345 | 6460 | B/D | 6460 B/D | 54.65 | 1 | 0 | 0 | 0 | 0 | 0.303 | 0.089621 | 153 | 0 | 0 | 0.8821 | 0
Titusville | 14 | Addison Creek | 33.47 | No | 3456 | 0 | IR6-7 | IRL North | 899 | 462.5646 | 5698.4967 | 0 | 0 | 41346 | 40362 | 41346 | 6460 | B/D | 6460 B/D | 54.65 | 1 | 0 | 0 | 0 | 0 | 0.303 | 1.4081 | 2397 | 0 | 0 | 0.8821 | 0
Titusville | 14 | Addison Creek | 33.47 | No | 3456 | 0 | IR6-7 | IRL North | 2908 | 914.5507 | 18436.1293 | 0 | 0 | 41348 | 40364 | 41348 | 6170 | B/D | 6170 B/D | 54.65 | 1 | 0 | 0 | 0 | 0 | 0.303 | 4.5556 | 7754 | 0 | 0 | 0.8821 | 0
Titusville | 14 | Addison Creek | 33.47 | No | 3456 | 0 | IR6-7 | IRL North | 5 | 38.4069 | 20.5092 | 0 | 0 | 41354 | 40370 | 41354 | 5200 | D | 5200 D | 54.65 | 1 | 0.6 | 0.11 | 0.6 | 0.11 | 0.5 | 0.0050679 | 14 | 0 | 0 | 0.8821 | 0
Titusville | 14 | Addison Creek | 33.47 | No | 3456 | 3 | IR6-7 | IRL North | 2574 | 436.263 | 11971.0145 | 1.8 | 0.23 | 41364 | 40380 | 41364 | 4340 | D | 4340 D | 54.65 | 1 | 0.7 | 0.09 | 0.7 | 0.09 | 0.413 | 2.9581 | 6863 | 11 | 1.4 | 0.8821 | 1.2
Titusville | 14 | Addison Creek | 33.47 | No | 3456 | 3 | IR6-7 | IRL North | 702 | 326.167 | 3266.274 | 0.49 | 0.06 | 41366 | 40382 | 41366 | 4340 | B/D | 4340 B/D | 54.65 | 1 | 0.7 | 0.09 | 0.7 | 0.09 | 0.413 | 0.80711 | 1873 | 3 | 0.4 | 0.8821 | 0.4
Titusville | 14 | Addison Creek | 33.47 | No | 3456 | 3 | IR6-7 | IRL North | 1757 | 2289.6153 | 56249.4943 | 2.11 | 0.11 | 41370 | 40386 | 41370 | 3200 | A | 3200 A | 54.65 | 1 | 1.25 | 0.064 | 1.25 | 0.064 | 0.06 | 5.7754 | 1947 | 5 | 0.3 | 0.8821 | 0.3
Titusville | 14 | Addison Creek | 33.47 | No | 3456 | 3 | IR6-7 | IRL North | 98 | 121.2984 | 456.8741 | 0.07 | 0.01 | 41372 | 40388 | 41372 | 4110 | D | 4110 D | 54.65 | 1 | 0.7 | 0.09 | 0.7 | 0.09 | 0.413 | 0.1129 | 262 | 0 | 0.1 | 0.8821 | 0.1
Titusville | 14 | Addison Creek | 33.47 | No | 3456 | 0 | IR6-7 | IRL North | 52 | 84.1318 | 199.6871 | 0.03 | 0.01 | 41373 | 40389 | 41373 | 5200 | D | 5200 D | 54.65 | 1 | 0.6 | 0.11 | 0.6 | 0.11 | 0.5 | 0.049344 | 139 | 0 | 0 | 0.8821 | 0
Titusville | 14 | Addison Creek | 33.47 | No | 3456 | 0 | IR6-7 | IRL North | 109 | 140.439 | 418.3897 | 0.07 | 0.01 | 41376 | 40392 | 41376 | 5200 | A | 5200 A | 54.65 | 1 | 0.6 | 0.11 | 0.6 | 0.11 | 0.5 | 0.10339 | 290 | 0 | 0.1 | 0.8821 | 0.1
Titusville | 14 | Addison Creek | 33.47 | No | 3456 | 0 | IR6-7 | IRL North | 280 | 407.4299 | 2179.0556 | 0 | 0 | 41382 | 40398 | 41382 | 6120 | W | 6120 W | 54.65 | 1 | 0 | 0 | 0 | 0 | 0.303 | 0.53845 | 916 | 0 | 0 | 0.8821 | 0
Titusville | 14 | Addison Creek | 33.47 | No | 3456 | 3 | IR6-7 | IRL North | 370 | 206.8234 | 1722.8267 | 0.26 | 0.03 | 41386 | 40402 | 41386 | 4340 | B/D | 4340 B/D | 54.65 | 1 | 0.7 | 0.09 | 0.7 | 0.09 | 0.413 | 0.42572 | 988 | 2 | 0.2 | 0.8821 | 0.2
Titusville | 14 | Addison Creek | 33.47 | No | 3456 | 0 | IR6-7 | IRL North | 245 | 382.8517 | 1904.3774 | 0 | 0 | 41388 | 40404 | 41388 | 6120 | W | 6120 W | 54.65 | 1 | 0 | 0 | 0 | 0 | 0.303 | 0.47058 | 801 | 0 | 0 | 0.8821 | 0
Titusville | 14 | Addison Creek | 33.47 | No | 3456 | 0 | IR6-7 | IRL North | 824 | 348.0025 | 3164.0685 | 0.49 | 0.09 | 41390 | 40406 | 41390 | 5200 | W | 5200 W | 54.65 | 1 | 0.6 | 0.11 | 0.6 | 0.11 | 0.5 | 0.78186 | 2196 | 3 | 0.5 | 0.8821 | 0.4
Titusville | 14 | Addison Creek | 33.47 | No | 3456 | 0 | IR6-7 | IRL North | 378 | 325.5415 | 2396.9712 | 0 | 0 | 41396 | 40412 | 41396 | 6170 | D | 6170 D | 54.65 | 1 | 0 | 0 | 0 | 0 | 0.303 | 0.5923 | 1008 | 0 | 0 | 0.8821 | 0
Titusville | 14 | Addison Creek | 33.47 | No | 1234 | 0 | IR6-7 | IRL North | 34 | 142.979 | 128.713 | 0.02 | 0 | 41397 | 40413 | 41397 | 5300 | D | 5300 D | 54.65 | 1 | 0.6 | 0.135 | 0.6 | 0.135 | 0.5 | 0.031806 | 89 | 0 | 0 | 0.8821 | 0
Titusville | 14 | Addison Creek | 33.47 | No | 3456 | 3 | IR6-7 | IRL North | 386 | 179.7638 | 1797.1491 | 0.27 | 0.03 | 41404 | 40420 | 41404 | 4110 | D | 4110 D | 54.65 | 1 | 0.7 | 0.09 | 0.7 | 0.09 | 0.413 | 0.44408 | 1030 | 2 | 0.2 | 0.8821 | 0.2
Titusville | 14 | Addison Creek | 33.47 | No | 3456 | 0 | IR6-7 | IRL North | 12 | 91.7319 | 94.4647 | 0 | 0 | 41409 | 40425 | 41409 | 6120 | W | 6120 W | 54.65 | 1 | 0 | 0 | 0 | 0 | 0.303 | 0.023343 | 40 | 0 | 0 | 0.8821 | 0
Titusville | 14 | Addison Creek | 33.47 | No | 3456 | 3 | IR6-7 | IRL North | 5 | 25.8273 | 23.4287 | 0 | 0 | 41416 | 40431 | 41416 | 4110 | B/D | 4110 B/D | 54.65 | 1 | 0.7 | 0.09 | 0.7 | 0.09 | 0.413 | 0.0057893 | 13 | 0 | 0 | 0.8821 | 0
Titusville | 14 | Addison Creek | 33.47 | No | 1234 | 0 | IR6-7 | IRL North | 84 | 130.8688 | 321.5307 | 0.05 | 0.01 | 41418 | 40433 | 41418 | 5300 | A | 5300 A | 54.65 | 1 | 0.6 | 0.135 | 0.6 | 0.135 | 0.5 | 0.079452 | 223 | 0 | 0.1 | 0.8821 | 0.1
Titusville | 14 | Addison Creek | 33.47 | No | 3456 | 0 | IR6-7 | IRL North | 875 | 529.5677 | 5545.2594 | 0 | 0 | 41421 | 40436 | 41421 | 6170 | B/D | 6170 B/D | 54.65 | 1 | 0 | 0 | 0 | 0 | 0.303 | 1.0237 | 1742 | 0 | 0 | 0.8821 | 0
Titusville | 14 | Addison Creek | 33.47 | No | 3456 | 0 | IR6-7 | IRL North | 938 | 357.9618 | 5943.5355 | 0 | 0 | 41423 | 40438 | 41423 | 6120 | D | 6120 D | 54.65 | 1 | 0 | 0 | 0 | 0 | 0.303 | 1.4687 | 2500 | 0 | 0 | 0.8821 | 0
Titusville | 14 | Addison Creek | 33.47 | No | 3456 | 0 | IR6-7 | IRL North | 420 | 264.1946 | 2662.3846 | 0 | 0 | 41424 | 40439 | 41424 | 6170 | D | 6170 D | 54.65 | 1 | 0 | 0 | 0 | 0 | 0.303 | 0.65789 | 1120 | 0 | 0 | 0.8821 | 0
Titusville | 14 | Addison Creek | 33.47 | No | 3456 | 3 | IR6-7 | IRL North | 19 | 64.4009 | 89.2599 | 0.01 | 0 | 41428 | 40443 | 41428 | 4110 | D | 4110 D | 54.65 | 1 | 0.7 | 0.09 | 0.7 | 0.09 | 0.413 | 0.022057 | 51 | 0 | 0 | 0.8821 | 0
Titusville | 14 | Addison Creek | 33.47 | No | 3456 | 0 | IR6-7 | IRL North | 1673 | 492.6194 | 10607.1106 | 0 | 0 | 41434 | 40449 | 41434 | 6170 | B/D | 6170 B/D | 54.65 | 1 | 0 | 0 | 0 | 0 | 0.303 | 2.6211 | 4461 | 0 | 0 | 0.8821 | 0
Titusville | 14 | Addison Creek | 33.47 | No | 1234 | 0 | IR6-7 | IRL North | 1070 | 312.221 | 4109.6903 | 0.64 | 0.14 | 41436 | 40451 | 41436 | 5300 | B/D | 5300 B/D | 54.65 | 1 | 0.6 | 0.135 | 0.6 | 0.135 | 0.5 | 1.0155 | 2852 | 4 | 0.8 | 0.8821 | 0.7
Titusville | 14 | Addison Creek | 33.47 | No | 3456 | 3 | IR6-7 | IRL North | 3636 | 978.2933 | 6983.3408 | 2.18 | 0.18 | 41437 | 40452 | 41437 | 5100 | D | 5100 D | 54.65 | 1 | 0.6 | 0.05 | 0.6 | 0.05 | 1 | 1.7256 | 9694 | 13 | 1.1 | 0.8821 | 1
Titusville | 14 | Addison Creek | 33.47 | No | 3456 | 3 | IR6-7 | IRL North | 558 | 211.9826 | 1070.8616 | 0.33 | 0.03 | 41439 | 40454 | 41439 | 5100 | B/D | 5100 B/D | 54.65 | 1 | 0.6 | 0.05 | 0.6 | 0.05 | 1 | 0.26461 | 1486 | 2 | 0.2 | 0.8821 | 0.2
Titusville | 14 | Addison Creek | 33.47 | No | 3456 | 3 | IR6-7 | IRL North | 236 | 110.2815 | 453.9754 | 0.14 | 0.01 | 41443 | 40458 | 41443 | 5100 | B/D | 5100 B/D | 54.65 | 1 | 0.6 | 0.05 | 0.6 | 0.05 | 1 | 0.11218 | 630 | 1 | 0.1 | 0.8821 | 0.1
Titusville | 14 | Addison Creek | 33.47 | No | 3456 | 3 | IR6-7 | IRL North | 241 | 94.966 | 462.5151 | 0.14 | 0.01 | 41444 | 40459 | 41444 | 5100 | D | 5100 D | 54.65 | 1 | 0.6 | 0.05 | 0.6 | 0.05 | 1 | 0.11429 | 642 | 1 | 0.1 | 0.8821 | 0.1
Titusville | 14 | Addison Creek | 33.47 | No | 3456 | 0 | IR6-7 | IRL North | 2417 | 842.9599 | 15321.3486 | 0 | 0 | 41446 | 40461 | 41446 | 6170 | B/D | 6170 B/D | 54.65 | 1 | 0 | 0 | 0 | 0 | 0.303 | 3.786 | 6444 | 0 | 0 | 0.8821 | 0
Titusville | 14 | Addison Creek | 33.47 | No | 3456 | 0 | IR6-7 | IRL North | 76 | 92.0298 | 291.7503 | 0.05 | 0.01 | 41456 | 40470 | 41456 | 5200 | A | 5200 A | 54.65 | 1 | 0.6 | 0.11 | 0.6 | 0.11 | 0.5 | 0.072093 | 202 | 0 | 0 | 0.8821 | 0
Titusville | 14 | Addison Creek | 33.47 | No | 3456 | 0 | IR6-7 | IRL North | 1791 | 769.1145 | 11351.3646 | 0 | 0 | 41458 | 40472 | 41458 | 6410 | D | 6410 D | 54.65 | 1 | 0 | 0 | 0 | 0 | 0.303 | 2.805 | 4774 | 0 | 0 | 0.8821 | 0
Titusville | 14 | Addison Creek | 33.47 | No | 3456 | 0 | IR6-7 | IRL North | 1086 | 730.2264 | 6885.8822 | 0 | 0 | 41466 | 40480 | 41466 | 6460 | D | 6460 D | 54.65 | 1 | 0 | 0 | 0 | 0 | 0.303 | 1.7015 | 2896 | 0 | 0 | 0.8821 | 0
Titusville | 14 | Addison Creek | 33.47 | No | 3456 | 0 | IR6-7 | IRL North | 997 | 539.6835 | 6316.8551 | 0 | 0 | 41467 | 40481 | 41467 | 6410 | D | 6410 D | 54.65 | 1 | 0 | 0 | 0 | 0 | 0.303 | 1.5609 | 2657 | 0 | 0 | 0.8821 | 0
Titusville | 14 | Addison Creek | 33.47 | No | 3456 | 0 | IR6-7 | IRL North | 689 | 741.4108 | 4368.9508 | 0 | 0 | 41468 | 40482 | 41468 | 6410 | B/D | 6410 B/D | 54.65 | 1 | 0 | 0 | 0 | 0 | 0.303 | 1.0796 | 1838 | 0 | 0 | 0.8821 | 0
Titusville | 14 | Addison Creek | 33.47 | No | 3456 | 0 | IR6-7 | IRL North | 16 | 56.6306 | 104.1547 | 0 | 0 | 41471 | 40485 | 41471 | 6120 | B/D | 6120 B/D | 54.65 | 1 | 0 | 0 | 0 | 0 | 0.303 | 0.025737 | 44 | 0 | 0 | 0.8821 | 0
Titusville | 14 | Addison Creek | 33.47 | No | 3456 | 0 | IR6-7 | IRL North | 188 | 205.5013 | 723.2332 | 0.11 | 0.02 | 41474 | 40488 | 41474 | 5200 | D | 5200 D | 54.65 | 1 | 0.6 | 0.11 | 0.6 | 0.11 | 0.5 | 0.17871 | 502 | 1 | 0.1 | 0.8821 | 0.1
Titusville | 14 | Addison Creek | 33.47 | No | 1234 | 0 | IR6-7 | IRL North | 23 | 41.6376 | 88.0242 | 0.01 | 0 | 41478 | 40492 | 41478 | 5300 | D | 5300 D | 54.65 | 1 | 0.6 | 0.135 | 0.6 | 0.135 | 0.5 | 0.021751 | 61 | 0 | 0 | 0.8821 | 0
Titusville | 14 | Addison Creek | 33.47 | No | 3456 | 0 | IR6-7 | IRL North | 2834 | 896.8348 | 17961.3383 | 0 | 0 | 41479 | 40493 | 41479 | 6460 | B/D | 6460 B/D | 54.65 | 1 | 0 | 0 | 0 | 0 | 0.303 | 4.4383 | 7554 | 0 | 0 | 0.8821 | 0
Titusville | 14 | Addison Creek | 33.47 | No | 3456 | 0 | IR6-7 | IRL North | 4 | 31.4551 | 31.358 | 0 | 0 | 41480 | 40494 | 41480 | 6120 | W | 6120 W | 54.65 | 1 | 0 | 0 | 0 | 0 | 0.303 | 0.0077487 | 13 | 0 | 0 | 0.8821 | 0
Titusville | 14 | Addison Creek | 33.47 | No | 3456 | 0 | IR6-7 | IRL North | 143 | 240.2211 | 903.3244 | 0 | 0 | 41481 | 40495 | 41481 | 6410 | B/D | 6410 B/D | 54.65 | 1 | 0 | 0 | 0 | 0 | 0.303 | 0.22322 | 380 | 0 | 0 | 0.8821 | 0
Titusville | 14 | Addison Creek | 33.47 | No | 3456 | 0 | IR6-7 | IRL North | 1 | 24.1039 | 8.3099 | 0 | 0 | 41488 | 40502 | 41488 | 6120 | W | 6120 W | 54.65 | 1 | 0 | 0 | 0 | 0 | 0.303 | 0.0020534 | 3 | 0 | 0 | 0.8821 | 0
Titusville | 14 | Addison Creek | 33.47 | No | 3456 | 0 | IR6-7 | IRL North | 903 | 348.6473 | 5725.1802 | 0 | 0 | 41489 | 40503 | 41489 | 6410 | B/D | 6410 B/D | 54.65 | 1 | 0 | 0 | 0 | 0 | 0.303 | 1.4147 | 2408 | 0 | 0 | 0.8821 | 0
Titusville | 14 | Addison Creek | 33.47 | No | 3456 | 0 | IR6-7 | IRL North | 6 | 31.5794 | 23.1742 | 0 | 0 | 41491 | 40505 | 41491 | 5200 | A | 5200 A | 54.65 | 1 | 0.6 | 0.11 | 0.6 | 0.11 | 0.5 | 0.0057265 | 16 | 0 | 0 | 0.8821 | 0
Titusville | 14 | Addison Creek | 33.47 | No | 3456 | 0 | IR6-7 | IRL North | 1886 | 578.2992 | 11957.1438 | 0 | 0 | 41493 | 40507 | 41493 | 6410 | D | 6410 D | 54.65 | 1 | 0 | 0 | 0 | 0 | 0.303 | 2.9547 | 5029 | 0 | 0 | 0.8821 | 0
Titusville | 14 | Addison Creek | 33.47 | No | 3456 | 0 | IR6-7 | IRL North | 23 | 56.5703 | 146.2395 | 0 | 0 | 41497 | 40511 | 41497 | 6410 | B/D | 6410 B/D | 54.65 | 1 | 0 | 0 | 0 | 0 | 0.303 | 0.036136 | 62 | 0 | 0 | 0.8821 | 0
Titusville | 14 | Addison Creek | 33.47 | No | 1234 | 0 | IR6-7 | IRL North | 116 | 170.4824 | 447.4119 | 0.07 | 0.02 | 41498 | 40512 | 41498 | 5300 | A | 5300 A | 54.65 | 1 | 0.6 | 0.135 | 0.6 | 0.135 | 0.5 | 0.11056 | 311 | 0 | 0.1 | 0.8821 | 0.1
Titusville | 14 | Addison Creek | 33.47 | No | 3456 | 0 | IR6-7 | IRL North | 44 | 112.5169 | 338.6488 | 0 | 0 | 41506 | 40520 | 41506 | 6120 | W | 6120 W | 54.65 | 1 | 0 | 0 | 0 | 0 | 0.303 | 0.083682 | 142 | 0 | 0 | 0.8821 | 0
Titusville | 14 | Addison Creek | 33.47 | No | 3456 | 0 | IR6-7 | IRL North | 20 | 55.0933 | 129.8013 | 0 | 0 | 41507 | 40521 | 41507 | 6460 | B/D | 6460 B/D | 54.65 | 1 | 0 | 0 | 0 | 0 | 0.303 | 0.032074 | 55 | 0 | 0 | 0.8821 | 0
Titusville | 14 | Addison Creek | 33.47 | No | 3456 | 0 | IR6-7 | IRL North | 798 | 460.4468 | 5059.9548 | 0 | 0 | 41509 | 40523 | 41509 | 6460 | D | 6460 D | 54.65 | 1 | 0 | 0 | 0 | 0 | 0.303 | 1.2503 | 2128 | 0 | 0 | 0.8821 | 0
Titusville | 14 | Addison Creek | 33.47 | No | 3456 | 0 | IR6-7 | IRL North | 152 | 158.6718 | 1531.9989 | 0 | 0 | 41517 | 40531 | 41517 | 6440 | A | 6440 A | 54.65 | 1 | 0 | 0 | 0 | 0 | 0.191 | 0.37856 | 406 | 0 | 0 | 0.8821 | 0
Titusville | 14 | Addison Creek | 33.47 | No | 3456 | 3 | IR6-7 | IRL North | 1220 | 656.4995 | 2343.8066 | 0.73 | 0.06 | 41518 | 40532 | 41518 | 5100 | W | 5100 W | 54.65 | 1 | 0.6 | 0.05 | 0.6 | 0.05 | 1 | 0.57916 | 3253 | 4 | 0.4 | 0.8821 | 0.4
Titusville | 14 | Addison Creek | 33.47 | No | 3456 | 0 | IR6-7 | IRL North | 42 | 74.2542 | 265.2493 | 0 | 0 | 41522 | 40536 | 41522 | 6440 | D | 6440 D | 54.65 | 1 | 0 | 0 | 0 | 0 | 0.303 | 0.065544 | 112 | 0 | 0 | 0.8821 | 0
Titusville | 14 | Addison Creek | 33.47 | No | 3456 | 0 | IR6-7 | IRL North | 15 | 44.1766 | 56.3416 | 0.01 | 0 | 41525 | 40539 | 41525 | 5200 | D | 5200 D | 54.65 | 1 | 0.6 | 0.11 | 0.6 | 0.11 | 0.5 | 0.013922 | 39 | 0 | 0 | 0.8821 | 0
Titusville | 14 | Addison Creek | 33.47 | No | 3456 | 0 | IR6-7 | IRL North | 9 | 46.6126 | 71.5926 | 0 | 0 | 41526 | 40540 | 41526 | 6120 | W | 6120 W | 54.65 | 1 | 0 | 0 | 0 | 0 | 0.303 | 0.017691 | 30 | 0 | 0 | 0.8821 | 0
Titusville | 14 | Addison Creek | 33.47 | No | 3456 | 0 | IR6-7 | IRL North | 3 | 29.3637 | 16.9644 | 0 | 0 | 41528 | 40542 | 41528 | 6410 | D | 6410 D | 54.65 | 1 | 0 | 0 | 0 | 0 | 0.303 | 0.004192 | 7 | 0 | 0 | 0.8821 | 0
Titusville | 14 | Addison Creek | 33.47 | No | 3456 | 0 | IR6-7 | IRL North | 16 | 51.992 | 124.0748 | 0 | 0 | 41529 | 40543 | 41529 | 6410 | W | 6410 W | 54.65 | 1 | 0 | 0 | 0 | 0 | 0.303 | 0.030659 | 52 | 0 | 0 | 0.8821 | 0
Titusville | 14 | Addison Creek | 33.47 | No | 3456 | 0 | IR6-7 | IRL North | 12 | 50.6779 | 92.0289 | 0 | 0 | 41531 | 40545 | 41531 | 6410 | W | 6410 W | 54.65 | 1 | 0 | 0 | 0 | 0 | 0.303 | 0.022741 | 39 | 0 | 0 | 0.8821 | 0
Titusville | 14 | Addison Creek | 33.47 | No | 3456 | 0 | IR6-7 | IRL North | 3 | 23.7335 | 10.4604 | 0 | 0 | 41533 | 40547 | 41533 | 5200 | D | 5200 D | 54.65 | 1 | 0.6 | 0.11 | 0.6 | 0.11 | 0.5 | 0.0025848 | 7 | 0 | 0 | 0.8821 | 0
Titusville | 14 | Addison Creek | 33.47 | No | 3456 | 0 | IR6-7 | IRL North | 69 | 121.1775 | 264.3799 | 0.04 | 0.01 | 41534 | 40548 | 41534 | 5200 | D | 5200 D | 54.65 | 1 | 0.6 | 0.11 | 0.6 | 0.11 | 0.5 | 0.065329 | 183 | 0 | 0 | 0.8821 | 0
Titusville | 14 | Addison Creek | 33.47 | No | 3456 | 0 | IR6-7 | IRL North | 9136 | 1292.7244 | 57908.272 | 0 | 0 | 41535 | 40549 | 41535 | 6460 | B/D | 6460 B/D | 54.65 | 1 | 0 | 0 | 0 | 0 | 0.303 | 8.7009 | 14810 | 0 | 0 | 0.8821 | 0
Titusville | 14 | Addison Creek | 33.47 | No | 3456 | 0 | IR6-7 | IRL North | 0 | 14.9283 | 3.0067 | 0 | 0 | 41541 | 40555 | 41541 | 6410 | W | 6410 W | 54.65 | 1 | 0 | 0 | 0 | 0 | 0.303 | 0.00074297 | 1 | 0 | 0 | 0.8821 | 0
Titusville | 14 | Addison Creek | 33.47 | No | 3456 | 0 | IR6-7 | IRL North | 135 | 163.414 | 519.3292 | 0.08 | 0.01 | 41544 | 40558 | 41544 | 5200 | D | 5200 D | 54.65 | 1 | 0.6 | 0.11 | 0.6 | 0.11 | 0.5 | 0.12833 | 360 | 0 | 0.1 | 0.8821 | 0.1
Titusville | 14 | Addison Creek | 33.47 | No | 3456 | 0 | IR6-7 | IRL North | 595 | 361.474 | 3771.8642 | 0 | 0 | 41546 | 40560 | 41546 | 6460 | B/D | 6460 B/D | 54.65 | 1 | 0 | 0 | 0 | 0 | 0.303 | 0.93204 | 1586 | 0 | 0 | 0.8821 | 0
Titusville | 14 | Addison Creek | 33.47 | No | 3456 | 0 | IR6-7 | IRL North | 3 | 33.3655 | 17.3416 | 0 | 0 | 41549 | 40563 | 41549 | 6170 | D | 6170 D | 54.65 | 1 | 0 | 0 | 0 | 0 | 0.303 | 0.0042852 | 7 | 0 | 0 | 0.8821 | 0
Titusville | 14 | Addison Creek | 33.47 | No | 3456 | 0 | IR6-7 | IRL North | 50 | 196.0245 | 389.1974 | 0 | 0 | 41550 | 40564 | 41550 | 6460 | W | 6460 W | 54.65 | 1 | 0 | 0 | 0 | 0 | 0.303 | 0.096172 | 164 | 0 | 0 | 0.8821 | 0
Titusville | 14 | Addison Creek | 33.47 | No | 3456 | 0 | IR6-7 | IRL North | 3692 | 689.2704 | 23401.0485 | 0 | 0 | 41551 | 40565 | 41551 | 6300 | B/D | 6300 B/D | 54.65 | 1 | 0 | 0 | 0 | 0 | 0.303 | 4.2856 | 7295 | 0 | 0 | 0.8821 | 0
Titusville | 14 | Addison Creek | 33.47 | No | 3456 | 4 | IR6-7 | IRL North | 162 | 124.1112 | 1035.7605 | 0.19 | 0.01 | 41553 | 40567 | 41553 | 3100 | C | 3100 C | 54.65 | 1 | 1.25 | 0.064 | 1.25 | 0.064 | 0.3 | 0.25594 | 431 | 1 | 0.1 | 0.8821 | 0.1
Titusville | 14 | Addison Creek | 33.47 | No | 3456 | 0 | IR6-7 | IRL North | 1528 | 573.5677 | 9687.0807 | 0 | 0 | 41555 | 40569 | 41555 | 6300 | B/D | 6300 B/D | 54.65 | 1 | 0 | 0 | 0 | 0 | 0.303 | 2.3937 | 4074 | 0 | 0 | 0.8821 | 0
Titusville | 14 | Addison Creek | 33.47 | No | 3456 | 0 | IR6-7 | IRL North | 64 | 118.8305 | 459.9592 | 0 | 0 | 41556 | 40570 | 41556 | 6170 | C | 6170 C | 54.65 | 1 | 0 | 0 | 0 | 0 | 0.266 | 0.11366 | 170 | 0 | 0 | 0.8821 | 0
Titusville | 14 | Addison Creek | 33.47 | No | 3456 | 3 | IR6-7 | IRL North | 8372 | 1776.5009 | 56028.0296 | 10.05 | 0.54 | 41558 | 40572 | 41558 | 3200 | C | 3200 C | 54.65 | 1 | 1.25 | 0.064 | 1.25 | 0.064 | 0.287 | 6.2712 | 10111 | 28 | 1.4 | 0.8821 | 1.2
Titusville | 14 | Addison Creek | 33.47 | No | 1234 | 0 | IR6-7 | IRL North | 310 | 277.3986 | 1190.8943 | 0.19 | 0.04 | 41562 | 40576 | 41562 | 5300 | A | 5300 A | 54.65 | 1 | 0.6 | 0.135 | 0.6 | 0.135 | 0.5 | 0.29428 | 827 | 1 | 0.2 | 0.8821 | 0.2
Titusville | 14 | Addison Creek | 33.47 | No | 3456 | 0 | IR6-7 | IRL North | 6 | 59.7972 | 34.9864 | 0 | 0 | 41563 | 40577 | 41563 | 6410 | B/D | 6410 B/D | 54.65 | 1 | 0 | 0 | 0 | 0 | 0.303 | 0.0086453 | 15 | 0 | 0 | 0.8821 | 0
Titusville | 14 | Addison Creek | 33.47 | No | 1234 | 0 | IR6-7 | IRL North | 294 | 313.6499 | 1129.8877 | 0.18 | 0.04 | 41565 | 40579 | 41565 | 5300 | B/D | 5300 B/D | 54.65 | 1 | 0.6 | 0.135 | 0.6 | 0.135 | 0.5 | 0.2792 | 784 | 1 | 0.2 | 0.8821 | 0.2
Titusville | 14 | Addison Creek | 33.47 | No | 3456 | 0 | IR6-7 | IRL North | 2437 | 578.803 | 15450.386 | 0 | 0 | 41568 | 40582 | 41568 | 6300 | B/D | 6300 B/D | 54.65 | 1 | 0 | 0 | 0 | 0 | 0.303 | 3.8179 | 6498 | 0 | 0 | 0.8821 | 0
Titusville | 14 | Addison Creek | 33.47 | No | 1234 | 0 | IR6-7 | IRL North | 2194 | 544.4576 | 8425.8422 | 1.32 | 0.3 | 41570 | 40584 | 41570 | 5300 | W | 5300 W | 54.65 | 1 | 0.6 | 0.135 | 0.6 | 0.135 | 0.5 | 2.0821 | 5848 | 8 | 1.7 | 0.8821 | 1.5
Titusville | 14 | Addison Creek | 33.47 | No | 3456 | 0 | IR6-7 | IRL North | 75 | 185.3023 | 582.3533 | 0 | 0 | 41573 | 40587 | 41573 | 6410 | W | 6410 W | 54.65 | 1 | 0 | 0 | 0 | 0 | 0.303 | 0.1439 | 245 | 0 | 0 | 0.8821 | 0
Titusville | 14 | Addison Creek | 33.47 | No | 1234 | 0 | IR6-7 | IRL North | 262 | 190.6626 | 1005.9808 | 0.16 | 0.04 | 41576 | 40590 | 41576 | 5300 | D | 5300 D | 54.65 | 1 | 0.6 | 0.135 | 0.6 | 0.135 | 0.5 | 0.24858 | 698 | 1 | 0.2 | 0.8821 | 0.2
Titusville | 14 | Addison Creek | 33.47 | No | 3456 | 0 | IR6-7 | IRL North | 437 | 348.9609 | 3152.1523 | 0 | 0 | 41580 | 40594 | 41580 | 6460 | C | 6460 C | 54.65 | 1 | 0 | 0 | 0 | 0 | 0.266 | 0.77891 | 1164 | 0 | 0 | 0.8821 | 0
Titusville | 14 | Addison Creek | 33.47 | No | 1234 | 0 | IR6-7 | IRL North | 33 | 48.5295 | 128.0287 | 0.02 | 0 | 41581 | 40595 | 41581 | 5300 | B/D | 5300 B/D | 54.65 | 1 | 0.6 | 0.135 | 0.6 | 0.135 | 0.5 | 0.031636 | 89 | 0 | 0 | 0.8821 | 0
Titusville | 14 | Addison Creek | 33.47 | No | 3456 | 0 | IR6-7 | IRL North | 664 | 571.6143 | 4206.1777 | 0 | 0 | 41582 | 40596 | 41582 | 6170 | D | 6170 D | 54.65 | 1 | 0 | 0 | 0 | 0 | 0.303 | 1.0394 | 1769 | 0 | 0 | 0.8821 | 0
Titusville | 14 | Addison Creek | 33.47 | No | 3456 | 0 | IR6-7 | IRL North | 72 | 115.4495 | 723.0689 | 0 | 0 | 41583 | 40597 | 41583 | 6410 | A | 6410 A | 54.65 | 1 | 0 | 0 | 0 | 0 | 0.191 | 0.17867 | 192 | 0 | 0 | 0.8821 | 0
Titusville | 14 | Addison Creek | 33.47 | No | 3456 | 0 | IR6-7 | IRL North | 14 | 68.8834 | 86.5203 | 0 | 0 | 41589 | 40603 | 41589 | 6300 | B/D | 6300 B/D | 54.65 | 1 | 0 | 0 | 0 | 0 | 0.303 | 0.02138 | 36 | 0 | 0 | 0.8821 | 0
Titusville | 14 | Addison Creek | 33.47 | No | 3456 | 0 | IR6-7 | IRL North | 16 | 77.442 | 103.1772 | 0 | 0 | 41591 | 40605 | 41591 | 6410 | D | 6410 D | 54.65 | 1 | 0 | 0 | 0 | 0 | 0.303 | 0.025496 | 43 | 0 | 0 | 0.8821 | 0
Titusville | 14 | Addison Creek | 33.47 | No | 3456 | 0 | IR6-7 | IRL North | 772 | 444.8469 | 4891.1083 | 0 | 0 | 41594 | 40608 | 41594 | 6300 | B/D | 6300 B/D | 54.65 | 1 | 0 | 0 | 0 | 0 | 0.303 | 0.74972 | 1276 | 0 | 0 | 0.8821 | 0
Titusville | 14 | Addison Creek | 33.47 | No | 3456 | 0 | IR6-7 | IRL North | 177 | 342.2225 | 1377.1832 | 0 | 0 | 41596 | 40610 | 41596 | 6410 | W | 6410 W | 54.65 | 1 | 0 | 0 | 0 | 0 | 0.303 | 0.34031 | 579 | 0 | 0 | 0.8821 | 0
Titusville | 14 | Addison Creek | 33.47 | No | 1234 | 0 | IR6-7 | IRL North | 152 | 172.5883 | 583.3416 | 0.09 | 0.02 | 41599 | 40613 | 41599 | 5300 | C | 5300 C | 54.65 | 1 | 0.6 | 0.135 | 0.6 | 0.135 | 0.5 | 0.14415 | 405 | 1 | 0.1 | 0.8821 | 0.1
Titusville | 14 | Addison Creek | 33.47 | No | 1234 | 0 | IR6-7 | IRL North | 151 | 131.7485 | 580.0872 | 0.09 | 0.02 | 41600 | 40614 | 41600 | 5300 | B/D | 5300 B/D | 54.65 | 1 | 0.6 | 0.135 | 0.6 | 0.135 | 0.5 | 0.14334 | 403 | 1 | 0.1 | 0.8821 | 0.1
Titusville | 14 | Addison Creek | 33.47 | No | 1234 | 0 | IR6-7 | IRL North | 253 | 165.6186 | 972.4889 | 0.15 | 0.03 | 41601 | 40615 | 41601 | 5300 | B/D | 5300 B/D | 54.65 | 1 | 0.6 | 0.135 | 0.6 | 0.135 | 0.5 | 0.24031 | 675 | 1 | 0.2 | 0.8821 | 0.2
Titusville | 14 | Addison Creek | 33.47 | No | 1234 | 0 | IR6-7 | IRL North | 2119 | 395.4633 | 8139.7064 | 1.27 | 0.29 | 41604 | 40618 | 41604 | 5300 | W | 5300 W | 54.65 | 1 | 0.6 | 0.135 | 0.6 | 0.135 | 0.5 | 2.0114 | 5649 | 7 | 1.7 | 0.8821 | 1.5
Titusville | 14 | Addison Creek | 33.47 | No | 3456 | 3 | IR6-7 | IRL North | 3212 | 526.552 | 15424.8463 | 3.85 | 0.21 | 41606 | 40620 | 41606 | 3200 | D | 3200 D | 54.65 | 1 | 1.25 | 0.064 | 1.25 | 0.064 | 0.4 | 3.8115 | 8565 | 24 | 1.2 | 0.8821 | 1.1
Titusville | 14 | Addison Creek | 33.47 | No | 3456 | 0 | IR6-7 | IRL North | 4851 | 959.486 | 30746.3658 | 0 | 0 | 41607 | 40621 | 41607 | 6170 | B/D | 6170 B/D | 54.65 | 1 | 0 | 0 | 0 | 0 | 0.303 | 0.043936 | 75 | 0 | 0 | 0.8821 | 0
Titusville | 14 | Addison Creek | 33.47 | No | 3456 | 3 | IR6-7 | IRL North | 212 | 313.1527 | 1759.9153 | 0.25 | 0.01 | 41609 | 40622 | 41609 | 3200 | W | 3200 W | 54.65 | 1 | 1.25 | 0.064 | 1.25 | 0.064 | 0.231 | 0.43488 | 564 | 2 | 0.1 | 0.8821 | 0.1
Titusville | 14 | Addison Creek | 33.47 | No | 3456 | 0 | IR6-7 | IRL North | 45 | 114.0305 | 284.2885 | 0 | 0 | 41617 | 40630 | 41617 | 6460 | B/D | 6460 B/D | 54.65 | 1 | 0 | 0 | 0 | 0 | 0.303 | 0.070249 | 120 | 0 | 0 | 0.8821 | 0
Titusville | 14 | Addison Creek | 33.47 | No | 3456 | 0 | IR6-7 | IRL North | 664 | 298.8145 | 4211.5572 | 0 | 0 | 41618 | 40631 | 41618 | 6460 | D | 6460 D | 54.65 | 1 | 0 | 0 | 0 | 0 | 0.303 | 1.0407 | 1771 | 0 | 0 | 0.8821 | 0
Titusville | 14 | Addison Creek | 33.47 | No | 3456 | 0 | IR6-7 | IRL North | 143 | 220.2648 | 905.2563 | 0 | 0 | 41619 | 40632 | 41619 | 6170 | B/D | 6170 B/D | 54.65 | 1 | 0 | 0 | 0 | 0 | 0.303 | 0.22369 | 381 | 0 | 0 | 0.8821 | 0
Titusville | 14 | Addison Creek | 33.47 | No | 3456 | 3 | IR6-7 | IRL North | 141 | 176.3299 | 657.3442 | 0.1 | 0.01 | 41620 | 40633 | 41620 | 4110 | D | 4110 D | 54.65 | 1 | 0.7 | 0.09 | 0.7 | 0.09 | 0.413 | 0.16243 | 377 | 1 | 0.1 | 0.8821 | 0.1
Titusville | 14 | Addison Creek | 33.47 | No | 3456 | 0 | IR6-7 | IRL North | 326 | 369.3707 | 2531.8983 | 0 | 0 | 41623 | 40636 | 41623 | 6170 | W | 6170 W | 54.65 | 1 | 0 | 0 | 0 | 0 | 0.303 | 0.62564 | 1065 | 0 | 0 | 0.8821 | 0
Titusville | 14 | Addison Creek | 33.47 | No | 3456 | 0 | IR6-7 | IRL North | 17 | 62.2094 | 135.2979 | 0 | 0 | 41625 | 40638 | 41625 | 6460 | W | 6460 W | 54.65 | 1 | 0 | 0 | 0 | 0 | 0.303 | 0.033433 | 57 | 0 | 0 | 0.8821 | 0
Titusville | 14 | Addison Creek | 33.47 | No | 3456 | 0 | IR6-7 | IRL North | 71 | 262.381 | 555.441 | 0 | 0 | 41626 | 40639 | 41626 | 6460 | W | 6460 W | 54.65 | 1 | 0 | 0 | 0 | 0 | 0.303 | 0.13725 | 234 | 0 | 0 | 0.8821 | 0
Titusville | 14 | Addison Creek | 33.47 | No | 3456 | 0 | IR6-7 | IRL North | 40 | 98.601 | 308.7601 | 0 | 0 | 41627 | 40640 | 41627 | 6410 | W | 6410 W | 54.65 | 1 | 0 | 0 | 0 | 0 | 0.303 | 0.076296 | 130 | 0 | 0 | 0.8821 | 0
Titusville | 14 | Addison Creek | 33.47 | No | 3456 | 3 | IR6-7 | IRL North | 1372 | 473.5782 | 6587.2899 | 1.65 | 0.09 | 41630 | 40643 | 41630 | 3200 | B/D | 3200 B/D | 54.65 | 1 | 1.25 | 0.064 | 1.25 | 0.064 | 0.4 | 1.6277 | 3658 | 10 | 0.5 | 0.8821 | 0.4
Titusville | 14 | Addison Creek | 33.47 | No | 3456 | 3 | IR6-7 | IRL North | 8373 | 1065.5661 | 38939.5762 | 5.86 | 0.75 | 41631 | 40644 | 41631 | 4110 | B/D | 4110 B/D | 54.65 | 1 | 0.7 | 0.09 | 0.7 | 0.09 | 0.413 | 9.6221 | 22324 | 34 | 4.4 | 0.8821 | 3.9
Titusville | 14 | Addison Creek | 33.47 | No | 3456 | 0 | IR6-7 | IRL North | 634 | 411.5015 | 4019.796 | 0 | 0 | 41638 | 40651 | 41638 | 6410 | B/D | 6410 B/D | 54.65 | 1 | 0 | 0 | 0 | 0 | 0.303 | 0.99331 | 1691 | 0 | 0 | 0.8821 | 0
Titusville | 14 | Addison Creek | 33.47 | No | 3456 | 0 | IR6-7 | IRL North | 2324 | 512.3766 | 14728.7027 | 0 | 0 | 41639 | 40652 | 41639 | 6300 | B/D | 6300 B/D | 54.65 | 1 | 0 | 0 | 0 | 0 | 0.303 | 3.6395 | 6195 | 0 | 0 | 0.8821 | 0
Titusville | 14 | Addison Creek | 33.47 | No | 3456 | 3 | IR6-7 | IRL North | 1080 | 361.1866 | 5187.2195 | 1.3 | 0.07 | 41646 | 40659 | 41646 | 3200 | B/D | 3200 B/D | 54.65 | 1 | 1.25 | 0.064 | 1.25 | 0.064 | 0.4 | 1.2818 | 2880 | 8 | 0.4 | 0.8821 | 0.4
Titusville | 14 | Addison Creek | 33.47 | No | 3456 | 3 | IR6-7 | IRL North | 2224 | 430.9895 | 10678.9157 | 2.67 | 0.14 | 41647 | 40660 | 41647 | 3200 | B/D | 3200 B/D | 54.65 | 1 | 1.25 | 0.064 | 1.25 | 0.064 | 0.4 | 2.6388 | 5929 | 16 | 0.8 | 0.8821 | 0.7
Titusville | 14 | Addison Creek | 33.47 | No | 3456 | 3 | IR6-7 | IRL North | 338 | 276.1922 | 2261.4658 | 0.41 | 0.02 | 41648 | 40661 | 41648 | 3200 | C | 3200 C | 54.65 | 1 | 1.25 | 0.064 | 1.25 | 0.064 | 0.287 | 0.55882 | 901 | 2 | 0.1 | 0.8821 | 0.1
Titusville | 14 | Addison Creek | 33.47 | No | 3456 | 3 | IR6-7 | IRL North | 421 | 217.3563 | 1956.3857 | 0.29 | 0.04 | 41649 | 40662 | 41649 | 4110 | D | 4110 D | 54.65 | 1 | 0.7 | 0.09 | 0.7 | 0.09 | 0.413 | 0.48343 | 1122 | 2 | 0.2 | 0.8821 | 0.2
Titusville | 14 | Addison Creek | 33.47 | No | 3456 | 3 | IR6-7 | IRL North | 809 | 358.4578 | 3885.8291 | 0.97 | 0.05 | 41650 | 40663 | 41650 | 3200 | D | 3200 D | 54.65 | 1 | 1.25 | 0.064 | 1.25 | 0.064 | 0.4 | 0.96021 | 2158 | 6 | 0.3 | 0.8821 | 0.3
Titusville | 14 | Addison Creek | 33.47 | No | 3456 | 0 | IR6-7 | IRL North | 8 | 42.9827 | 31.8425 | 0 | 0 | 41658 | 40671 | 41658 | 5200 | B/D | 5200 B/D | 54.65 | 1 | 0.6 | 0.11 | 0.6 | 0.11 | 0.5 | 0.0078684 | 22 | 0 | 0 | 0.8821 | 0
Titusville | 14 | Addison Creek | 33.47 | No | 3456 | 0 | IR6-7 | IRL North | 9 | 101.4585 | 59.9598 | 0 | 0 | 41661 | 40674 | 41661 | 6460 | B/D | 6460 B/D | 54.65 | 1 | 0 | 0 | 0 | 0 | 0.303 | 0.014816 | 25 | 0 | 0 | 0.8821 | 0
Titusville | 14 | Addison Creek | 33.47 | No | 3456 | 0 | IR6-7 | IRL North | 1020 | 377.1314 | 6463.1618 | 0 | 0 | 41662 | 40675 | 41662 | 6250 | B/D | 6250 B/D | 54.65 | 1 | 0 | 0 | 0 | 0 | 0.303 | 1.5971 | 2718 | 0 | 0 | 0.8821 | 0
Titusville | 14 | Addison Creek | 33.47 | No | 3456 | 0 | IR6-7 | IRL North | 144 | 128.0145 | 912.3549 | 0 | 0 | 41668 | 40681 | 41668 | 6460 | B/D | 6460 B/D | 54.65 | 1 | 0 | 0 | 0 | 0 | 0.303 | 0.22545 | 384 | 0 | 0 | 0.8821 | 0
Titusville | 14 | Addison Creek | 33.47 | No | 3456 | 0 | IR6-7 | IRL North | 3 | 45.2891 | 27.0351 | 0 | 0 | 41669 | 40682 | 41669 | 6120 | W | 6120 W | 54.65 | 1 | 0 | 0 | 0 | 0 | 0.303 | 0.0066805 | 11 | 0 | 0 | 0.8821 | 0
Titusville | 14 | Addison Creek | 33.47 | No | 3456 | 0 | IR6-7 | IRL North | 661 | 398.6558 | 4189.6988 | 0 | 0 | 41670 | 40683 | 41670 | 6410 | D | 6410 D | 54.65 | 1 | 0 | 0 | 0 | 0 | 0.303 | 1.0353 | 1762 | 0 | 0 | 0.8821 | 0
Titusville | 14 | Addison Creek | 33.47 | No | 3456 | 0 | IR6-7 | IRL North | 2621 | 700.5621 | 16613.5812 | 0 | 0 | 41674 | 40686 | 41674 | 6170 | B/D | 6170 B/D | 54.65 | 1 | 0 | 0 | 0 | 0 | 0.303 | 4.1053 | 6988 | 0 | 0 | 0.8821 | 0
Titusville | 14 | Addison Creek | 33.47 | No | 3456 | 0 | IR6-7 | IRL North | 3155 | 759.9924 | 20000.8422 | 0 | 0 | 41675 | 40687 | 41675 | 6410 | D | 6410 D | 54.65 | 1 | 0 | 0 | 0 | 0 | 0.303 | 4.9423 | 8412 | 0 | 0 | 0.8821 | 0
Titusville | 14 | Addison Creek | 33.47 | No | 3456 | 4 | IR6-7 | IRL North | 1115 | 439.2761 | 5208.9423 | 1.34 | 0.07 | 41684 | 40696 | 41684 | 3100 | B/D | 3100 B/D | 54.65 | 1 | 1.25 | 0.064 | 1.25 | 0.064 | 0.411 | 1.2872 | 2972 | 8 | 0.4 | 0.8821 | 0.4
Titusville | 14 | Addison Creek | 33.47 | No | 3456 | 4 | IR6-7 | IRL North | 117 | 109.2351 | 545.7265 | 0.14 | 0.01 | 41685 | 40697 | 41685 | 3100 | D | 3100 D | 54.65 | 1 | 1.25 | 0.064 | 1.25 | 0.064 | 0.411 | 0.13485 | 311 | 1 | 0 | 0.8821 | 0
Titusville | 14 | Addison Creek | 33.47 | No | 3456 | 0 | IR6-7 | IRL North | 2634 | 636.1283 | 16695.2966 | 0 | 0 | 41687 | 40699 | 41687 | 6460 | B/D | 6460 B/D | 54.65 | 1 | 0 | 0 | 0 | 0 | 0.303 | 0.017725 | 30 | 0 | 0 | 0.8821 | 0
Titusville | 14 | Addison Creek | 33.47 | No | 3456 | 3 | IR6-7 | IRL North | 177 | 167.6911 | 820.9334 | 0.12 | 0.02 | 41689 | 40701 | 41689 | 4110 | B/D | 4110 B/D | 54.65 | 1 | 0.7 | 0.09 | 0.7 | 0.09 | 0.413 | 0.20286 | 471 | 1 | 0.1 | 0.8821 | 0.1
Titusville | 14 | Addison Creek | 33.47 | No | 3456 | 0 | IR6-7 | IRL North | 64 | 153.5713 | 403.9301 | 0 | 0 | 41690 | 40702 | 41690 | 6420 | B/D | 6420 B/D | 54.65 | 1 | 0 | 0 | 0 | 0 | 0.303 | 0.099813 | 170 | 0 | 0 | 0.8821 | 0
Titusville | 14 | Addison Creek | 33.47 | No | 3456 | 0 | IR6-7 | IRL North | 6985 | 1168.8664 | 44274.6768 | 0 | 0 | 41694 | 40706 | 41694 | 6420 | D | 6420 D | 54.65 | 1 | 0 | 0 | 0 | 0 | 0.303 | 10.9405 | 18622 | 0 | 0 | 0.8821 | 0
Titusville | 14 | Addison Creek | 33.47 | No | 3456 | 0 | IR6-7 | IRL North | 40 | 90.0791 | 314.4159 | 0 | 0 | 41695 | 40707 | 41695 | 6120 | W | 6120 W | 54.65 | 1 | 0 | 0 | 0 | 0 | 0.303 | 0.077694 | 132 | 0 | 0 | 0.8821 | 0
Titusville | 14 | Addison Creek | 33.47 | No | 3456 | 0 | IR6-7 | IRL North | 903 | 560.847 | 5724.4653 | 0 | 0 | 41696 | 40708 | 41696 | 6300 | B/D | 6300 B/D | 54.65 | 1 | 0 | 0 | 0 | 0 | 0.303 | 1.4145 | 2408 | 0 | 0 | 0.8821 | 0
Titusville | 14 | Addison Creek | 33.47 | No | 3456 | 0 | IR6-7 | IRL North | 44 | 105.6916 | 277.9329 | 0 | 0 | 41697 | 40709 | 41697 | 6410 | D | 6410 D | 54.65 | 1 | 0 | 0 | 0 | 0 | 0.303 | 0.068678 | 117 | 0 | 0 | 0.8821 | 0
Titusville | 14 | Addison Creek | 33.47 | No | 3456 | 0 | IR6-7 | IRL North | 88 | 189.1737 | 686.5347 | 0 | 0 | 41700 | 40712 | 41700 | 6120 | W | 6120 W | 54.65 | 1 | 0 | 0 | 0 | 0 | 0.303 | 0.16965 | 289 | 0 | 0 | 0.8821 | 0
Titusville | 14 | Addison Creek | 33.47 | No | 3456 | 0 | IR6-7 | IRL North | 22 | 79.0195 | 137.8307 | 0 | 0 | 41701 | 40713 | 41701 | 6420 | B/D | 6420 B/D | 54.65 | 1 | 0 | 0 | 0 | 0 | 0.303 | 0.034059 | 58 | 0 | 0 | 0.8821 | 0
Titusville | 14 | Addison Creek | 33.47 | No | 3456 | 3 | IR6-7 | IRL North | 7021 | 1666.5335 | 33711.2166 | 8.43 | 0.45 | 41702 | 40714 | 41702 | 3200 | B/D | 3200 B/D | 54.65 | 1 | 1.25 | 0.064 | 1.25 | 0.064 | 0.4 | 0.24385 | 548 | 2 | 0.1 | 0.8821 | 0.1
Titusville | 14 | Addison Creek | 33.47 | No | 3456 | 0 | IR6-7 | IRL North | 827 | 506.291 | 5243.3367 | 0 | 0 | 41707 | 40719 | 41707 | 6120 | D | 6120 D | 54.65 | 1 | 0 | 0 | 0 | 0 | 0.303 | 1.2957 | 2205 | 0 | 0 | 0.8821 | 0
Titusville | 14 | Addison Creek | 33.47 | No | 3456 | 0 | IR6-7 | IRL North | 87 | 176.2664 | 677.4524 | 0 | 0 | 41709 | 40721 | 41709 | 6120 | W | 6120 W | 54.65 | 1 | 0 | 0 | 0 | 0 | 0.303 | 0.1674 | 285 | 0 | 0 | 0.8821 | 0
Titusville | 14 | Addison Creek | 33.47 | No | 1234 | 0 | IR6-7 | IRL North | 229 | 279.5919 | 880.9294 | 0.14 | 0.03 | 41712 | 40724 | 41712 | 5300 | D | 5300 D | 54.65 | 1 | 0.6 | 0.135 | 0.6 | 0.135 | 0.5 | 0.21768 | 611 | 1 | 0.2 | 0.8821 | 0.2
Titusville | 14 | Addison Creek | 33.47 | No | 1234 | 0 | IR6-7 | IRL North | 750 | 346.3232 | 2879.1613 | 0.45 | 0.1 | 41714 | 40726 | 41714 | 5300 | W | 5300 W | 54.65 | 1 | 0.6 | 0.135 | 0.6 | 0.135 | 0.5 | 0.71145 | 1998 | 3 | 0.6 | 0.8821 | 0.5
Titusville | 14 | Addison Creek | 33.47 | No | 3456 | 0 | IR6-7 | IRL North | 5 | 43.2314 | 35.5289 | 0 | 0 | 41715 | 40727 | 41715 | 6250 | W | 6250 W | 54.65 | 1 | 0 | 0 | 0 | 0 | 0.247 | 0.0087794 | 12 | 0 | 0 | 0.8821 | 0
Titusville | 14 | Addison Creek | 33.47 | No | 3456 | 0 | IR6-7 | IRL North | 168 | 291.3559 | 1303.8368 | 0 | 0 | 41716 | 40728 | 41716 | 6120 | W | 6120 W | 54.65 | 1 | 0 | 0 | 0 | 0 | 0.303 | 0.32218 | 548 | 0 | 0 | 0.8821 | 0
Titusville | 14 | Addison Creek | 33.47 | No | 3456 | 4 | IR6-7 | IRL North | 88 | 87.7603 | 411.3576 | 0.11 | 0.01 | 41717 | 40729 | 41717 | 3100 | B/D | 3100 B/D | 54.65 | 1 | 1.25 | 0.064 | 1.25 | 0.064 | 0.411 | 0.10165 | 235 | 1 | 0 | 0.8821 | 0
Titusville | 14 | Addison Creek | 33.47 | No | 3456 | 3 | IR6-7 | IRL North | 354 | 236.0617 | 1648.5477 | 0.25 | 0.03 | 41720 | 40732 | 41720 | 4110 | D | 4110 D | 54.65 | 1 | 0.7 | 0.09 | 0.7 | 0.09 | 0.413 | 0.40736 | 945 | 1 | 0.2 | 0.8821 | 0.2
Titusville | 14 | Addison Creek | 33.47 | No | 1234 | 0 | IR6-7 | IRL North | 542 | 340.5039 | 2080.537 | 0.33 | 0.07 | 41721 | 40733 | 41721 | 5300 | B/D | 5300 B/D | 54.65 | 1 | 0.6 | 0.135 | 0.6 | 0.135 | 0.5 | 0.51411 | 1444 | 2 | 0.4 | 0.8821 | 0.4
Titusville | 14 | Addison Creek | 33.47 | No | 1234 | 0 | IR6-7 | IRL North | 480 | 170.5418 | 1843.1542 | 0.29 | 0.06 | 41722 | 40734 | 41722 | 5300 | D | 5300 D | 54.65 | 1 | 0.6 | 0.135 | 0.6 | 0.135 | 0.5 | 0.45545 | 1279 | 2 | 0.4 | 0.8821 | 0.4
Titusville | 14 | Addison Creek | 33.47 | No | 3456 | 0 | IR6-7 | IRL North | 15 | 138.9707 | 116.3294 | 0 | 0 | 41724 | 40736 | 41724 | 6460 | W | 6460 W | 54.65 | 1 | 0 | 0 | 0 | 0 | 0.303 | 0.028746 | 49 | 0 | 0 | 0.8821 | 0
Titusville | 14 | Addison Creek | 33.47 | No | 3456 | 0 | IR6-7 | IRL North | 4378 | 986.8128 | 27752.0231 | 0 | 0 | 41725 | 40737 | 41725 | 6460 | B/D | 6460 B/D | 54.65 | 1 | 0 | 0 | 0 | 0 | 0.303 | 6.8576 | 11672 | 0 | 0 | 0.8821 | 0
Titusville | 14 | Addison Creek | 33.47 | No | 1234 | 0 | IR6-7 | IRL North | 175 | 170.6635 | 673.5056 | 0.11 | 0.02 | 41731 | 40743 | 41731 | 5300 | D | 5300 D | 54.65 | 1 | 0.6 | 0.135 | 0.6 | 0.135 | 0.5 | 0.16643 | 467 | 1 | 0.1 | 0.8821 | 0.1
Titusville | 14 | Addison Creek | 33.47 | No | 1234 | 0 | IR6-7 | IRL North | 1322 | 501.0539 | 5078.0281 | 0.79 | 0.18 | 41735 | 40747 | 41735 | 5300 | W | 5300 W | 54.65 | 1 | 0.6 | 0.135 | 0.6 | 0.135 | 0.5 | 1.2548 | 3524 | 5 | 1 | 0.8821 | 0.9
Titusville | 14 | Addison Creek | 33.47 | No | 3456 | 0 | IR6-7 | IRL North | 16 | 54.7262 | 103.9953 | 0 | 0 | 41736 | 40748 | 41736 | 6300 | B/D | 6300 B/D | 54.65 | 1 | 0 | 0 | 0 | 0 | 0.303 | 0.014267 | 24 | 0 | 0 | 0.8821 | 0
Titusville | 14 | Addison Creek | 33.47 | No | 1234 | 0 | IR6-7 | IRL North | 16 | 55.3531 | 63.2128 | 0.01 | 0 | 41740 | 40752 | 41740 | 5300 | A | 5300 A | 54.65 | 1 | 0.6 | 0.135 | 0.6 | 0.135 | 0.5 | 0.01562 | 44 | 0 | 0 | 0.8821 | 0
Titusville | 14 | Addison Creek | 33.47 | No | 3456 | 3 | IR6-7 | IRL North | 825 | 444.9164 | 3959.471 | 0.99 | 0.05 | 41743 | 40755 | 41743 | 3200 | B/D | 3200 B/D | 54.65 | 1 | 1.25 | 0.064 | 1.25 | 0.064 | 0.4 | 0.9784 | 2198 | 6 | 0.3 | 0.8821 | 0.3
Titusville | 14 | Addison Creek | 33.47 | No | 3456 | 3 | IR6-7 | IRL North | 1028 | 516.2816 | 6876.2366 | 1.23 | 0.07 | 41744 | 40756 | 41744 | 3200 | C | 3200 C | 54.65 | 1 | 1.25 | 0.064 | 1.25 | 0.064 | 0.287 | 1.6991 | 2739 | 8 | 0.4 | 0.8821 | 0.4
Titusville | 14 | Addison Creek | 33.47 | No | 3456 | 0 | IR6-7 | IRL North | 40 | 102.0864 | 256.5994 | 0 | 0 | 41746 | 40758 | 41746 | 6250 | D | 6250 D | 54.65 | 1 | 0 | 0 | 0 | 0 | 0.303 | 0.063407 | 108 | 0 | 0 | 0.8821 | 0
Titusville | 14 | Addison Creek | 33.47 | No | 1234 | 0 | IR6-7 | IRL North | 88 | 154.5121 | 337.5351 | 0.05 | 0.01 | 41747 | 40759 | 41747 | 5300 | D | 5300 D | 54.65 | 1 | 0.6 | 0.135 | 0.6 | 0.135 | 0.5 | 0.083406 | 234 | 0 | 0.1 | 0.8821 | 0.1
Titusville | 14 | Addison Creek | 33.47 | No | 3456 | 3 | IR6-7 | IRL North | 5878 | 1286.0689 | 27333.7467 | 4.11 | 0.53 | 41749 | 40761 | 41749 | 4340 | B/D | 4340 B/D | 54.65 | 1 | 0.7 | 0.09 | 0.7 | 0.09 | 0.413 | 6.5144 | 15114 | 23 | 3 | 0.8821 | 2.6
Titusville | 14 | Addison Creek | 33.47 | No | 3456 | 3 | IR6-7 | IRL North | 527 | 219.4904 | 2450.8321 | 0.37 | 0.05 | 41755 | 40767 | 41755 | 4340 | B/D | 4340 B/D | 54.65 | 1 | 0.7 | 0.09 | 0.7 | 0.09 | 0.413 | 0.57485 | 1334 | 2 | 0.3 | 0.8821 | 0.3
Titusville | 14 | Addison Creek | 33.47 | No | 3456 | 3 | IR6-7 | IRL North | 11973 | 1054.5817 | 55679.0424 | 8.38 | 1.08 | 41757 | 40769 | 41757 | 4340 | B/D | 4340 B/D | 54.65 | 1 | 0.7 | 0.09 | 0.7 | 0.09 | 0.413 | 13.0539 | 30285 | 47 | 6 | 0.8821 | 5.3
Titusville | 14 | Addison Creek | 33.47 | No | 3456 | 3 | IR6-7 | IRL North | 234 | 92.0247 | 449.0379 | 0.14 | 0.01 | 41758 | 40770 | 41758 | 5100 | B/D | 5100 B/D | 54.65 | 1 | 0.6 | 0.05 | 0.6 | 0.05 | 1 | 0.11096 | 623 | 1 | 0.1 | 0.8821 | 0.1
Titusville | 14 | Addison Creek | 33.47 | No | 3456 | 0 | IR6-7 | IRL North | 418 | 399.3033 | 2650.3768 | 0 | 0 | 41759 | 40771 | 41759 | 6410 | B/D | 6410 B/D | 54.65 | 1 | 0 | 0 | 0 | 0 | 0.303 | 0.65492 | 1115 | 0 | 0 | 0.8821 | 0
Titusville | 14 | Addison Creek | 33.47 | No | 3456 | 0 | IR6-7 | IRL North | 3151 | 594.8615 | 19976.3568 | 0 | 0 | 41762 | 40774 | 41762 | 6410 | D | 6410 D | 54.65 | 1 | 0 | 0 | 0 | 0 | 0.303 | 4.9362 | 8402 | 0 | 0 | 0.8821 | 0
Titusville | 14 | Addison Creek | 33.47 | No | 3456 | 3 | IR6-7 | IRL North | 2967 | 663.7663 | 13796.0873 | 2.08 | 0.27 | 41763 | 40775 | 41763 | 4340 | B/D | 4340 B/D | 54.65 | 1 | 0.7 | 0.09 | 0.7 | 0.09 | 0.413 | 3.4091 | 7909 | 12 | 1.6 | 0.8821 | 1.4
Titusville | 14 | Addison Creek | 33.47 | No | 3456 | 0 | IR6-7 | IRL North | 5 | 50.1032 | 32.6786 | 0 | 0 | 41764 | 40776 | 41764 | 6300 | B/D | 6300 B/D | 54.65 | 1 | 0 | 0 | 0 | 0 | 0.303 | 0.008075 | 14 | 0 | 0 | 0.8821 | 0
Titusville | 14 | Addison Creek | 33.47 | No | 3456 | 3 | IR6-7 | IRL North | 300 | 124.8052 | 577.1059 | 0.18 | 0.02 | 41766 | 40778 | 41766 | 5100 | B/D | 5100 B/D | 54.65 | 1 | 0.6 | 0.05 | 0.6 | 0.05 | 1 | 0.14261 | 801 | 1 | 0.1 | 0.8821 | 0.1
Titusville | 14 | Addison Creek | 33.47 | No | 3456 | 0 | IR6-7 | IRL North | 3 | 25.9182 | 15.951 | 0 | 0 | 41767 | 40779 | 41767 | 6410 | B/D | 6410 B/D | 54.65 | 1 | 0 | 0 | 0 | 0 | 0.303 | 0.0039416 | 7 | 0 | 0 | 0.8821 | 0
Titusville | 14 | Addison Creek | 33.47 | No | 3456 | 3 | IR6-7 | IRL North | 2118 | 675.1746 | 10169.712 | 2.54 | 0.14 | 41768 | 40780 | 41768 | 3200 | B/D | 3200 B/D | 54.65 | 1 | 1.25 | 0.064 | 1.25 | 0.064 | 0.4 | 2.513 | 5647 | 16 | 0.8 | 0.8821 | 0.7
Titusville | 14 | Addison Creek | 33.47 | No | 1234 | 0 | IR6-7 | IRL North | 4 | 23.2669 | 16.48 | 0 | 0 | 41770 | 40782 | 41770 | 5300 | B/D | 5300 B/D | 54.65 | 1 | 0.6 | 0.135 | 0.6 | 0.135 | 0.5 | 0.0040723 | 11 | 0 | 0 | 0.8821 | 0
Titusville | 14 | Addison Creek | 33.47 | No | 3456 | 3 | IR6-7 | IRL North | 7314 | 824.7405 | 34011.0735 | 5.12 | 0.66 | 41775 | 40787 | 41775 | 4110 | D | 4110 D | 54.65 | 1 | 0.7 | 0.09 | 0.7 | 0.09 | 0.413 | 8.4043 | 19498 | 30 | 3.9 | 0.8821 | 3.4
Titusville | 14 | Addison Creek | 33.47 | No | 3456 | 3 | IR6-7 | IRL North | 47 | 70.6403 | 226.9945 | 0.06 | 0 | 41777 | 40789 | 41777 | 3200 | B/D | 3200 B/D | 54.65 | 1 | 1.25 | 0.064 | 1.25 | 0.064 | 0.4 | 0.0035485 | 8 | 0 | 0 | 0.8821 | 0
Titusville | 14 | Addison Creek | 33.47 | No | 3456 | 0 | IR6-7 | IRL North | 63 | 87.3505 | 398.2308 | 0 | 0 | 41779 | 40791 | 41779 | 6300 | B/D | 6300 B/D | 54.65 | 1 | 0 | 0 | 0 | 0 | 0.303 | 0.098405 | 167 | 0 | 0 | 0.8821 | 0
Titusville | 14 | Addison Creek | 33.47 | No | 3456 | 0 | IR6-7 | IRL North | 3 | 32.7746 | 25.5269 | 0 | 0 | 41780 | 40792 | 41780 | 6120 | W | 6120 W | 54.65 | 1 | 0 | 0 | 0 | 0 | 0.303 | 0.0063078 | 11 | 0 | 0 | 0.8821 | 0
Titusville | 14 | Addison Creek | 33.47 | No | 3456 | 3 | IR6-7 | IRL North | 418 | 196.4796 | 2008.5645 | 0.5 | 0.03 | 41782 | 40794 | 41782 | 3200 | D | 3200 D | 54.65 | 1 | 1.25 | 0.064 | 1.25 | 0.064 | 0.4 | 0.49633 | 1115 | 3 | 0.2 | 0.8821 | 0.2
Titusville | 14 | Addison Creek | 33.47 | No | 3456 | 0 | IR6-7 | IRL North | 20 | 131.7923 | 153.3101 | 0 | 0 | 41783 | 40795 | 41783 | 6170 | W | 6170 W | 54.65 | 1 | 0 | 0 | 0 | 0 | 0.303 | 0.037884 | 64 | 0 | 0 | 0.8821 | 0
Titusville | 14 | Addison Creek | 33.47 | No | 3456 | 0 | IR6-7 | IRL North | 28 | 188.228 | 220.8466 | 0 | 0 | 41784 | 40796 | 41784 | 6460 | W | 6460 W | 54.65 | 1 | 0 | 0 | 0 | 0 | 0.303 | 0.054572 | 93 | 0 | 0 | 0.8821 | 0
Titusville | 14 | Addison Creek | 33.47 | No | 3456 | 0 | IR6-7 | IRL North | 2455 | 1172.0236 | 15561.7494 | 0 | 0 | 41785 | 40797 | 41785 | 6170 | B/D | 6170 B/D | 54.65 | 1 | 0 | 0 | 0 | 0 | 0.303 | 3.8454 | 6545 | 0 | 0 | 0.8821 | 0
Titusville | 14 | Addison Creek | 33.47 | No | 3456 | 3 | IR6-7 | IRL North | 1547 | 434.8758 | 7427.5483 | 1.86 | 0.1 | 41786 | 40798 | 41786 | 3300 | B/D | 3300 B/D | 54.65 | 1 | 0.7 | 0.064 | 0.7 | 0.064 | 0.4 | 1.8354 | 4124 | 6 | 0.6 | 0.8821 | 0.5
Titusville | 14 | Addison Creek | 33.47 | No | 3456 | 0 | IR6-7 | IRL North | 1441 | 870.3441 | 9134.2738 | 0 | 0 | 41787 | 40799 | 41787 | 6170 | D | 6170 D | 54.65 | 1 | 0 | 0 | 0 | 0 | 0.303 | 2.2571 | 3842 | 0 | 0 | 0.8821 | 0
Titusville | 14 | Addison Creek | 33.47 | No | 3456 | 3 | IR6-7 | IRL North | 159 | 285.5755 | 1319.4489 | 0.19 | 0.01 | 41788 | 40800 | 41788 | 3300 | W | 3300 W | 54.65 | 1 | 0.7 | 0.064 | 0.7 | 0.064 | 0.231 | 0.32604 | 423 | 1 | 0.1 | 0.8821 | 0.1
Titusville | 14 | Addison Creek | 33.47 | No | 3456 | 0 | IR6-7 | IRL North | 4856 | 1580.4011 | 30778.9321 | 0 | 0 | 41789 | 40801 | 41789 | 6170 | B/D | 6170 B/D | 54.65 | 1 | 0 | 0 | 0 | 0 | 0.303 | 7.6056 | 12945 | 0 | 0 | 0.8821 | 0
Titusville | 14 | Addison Creek | 33.47 | No | 3456 | 0 | IR6-7 | IRL North | 1659 | 897.5523 | 10517.3572 | 0 | 0 | 41800 | 40812 | 41800 | 6460 | D | 6460 D | 54.65 | 1 | 0 | 0 | 0 | 0 | 0.303 | 2.5989 | 4424 | 0 | 0 | 0.8821 | 0
Titusville | 14 | Addison Creek | 33.47 | No | 3456 | 0 | IR6-7 | IRL North | 2239 | 635.0472 | 14189.664 | 0 | 0 | 41801 | 40813 | 41801 | 6460 | B/D | 6460 B/D | 54.65 | 1 | 0 | 0 | 0 | 0 | 0.303 | 3.5063 | 5968 | 0 | 0 | 0.8821 | 0
Titusville | 14 | Addison Creek | 33.47 | No | 3456 | 0 | IR6-7 | IRL North | 171 | 221.6267 | 1083.3625 | 0 | 0 | 41802 | 40814 | 41802 | 6460 | D | 6460 D | 54.65 | 1 | 0 | 0 | 0 | 0 | 0.303 | 0.2677 | 456 | 0 | 0 | 0.8821 | 0
Titusville | 14 | Addison Creek | 33.47 | No | 3456 | 0 | IR6-7 | IRL North | 11582 | 1242.1849 | 73415.9009 | 0 | 0 | 41803 | 40815 | 41803 | 6430 | D | 6430 D | 54.65 | 1 | 0 | 0 | 0 | 0 | 0.303 | 18.1414 | 30878 | 0 | 0 | 0.8821 | 0
Titusville | 14 | Addison Creek | 33.47 | No | 3456 | 3 | IR6-7 | IRL North | 219 | 193.9742 | 1053.8518 | 0.26 | 0.01 | 41804 | 40816 | 41804 | 3300 | D | 3300 D | 54.65 | 1 | 0.7 | 0.064 | 0.7 | 0.064 | 0.4 | 0.26041 | 585 | 1 | 0.1 | 0.8821 | 0.1
Titusville | 14 | Addison Creek | 33.47 | No | 3456 | 3 | IR6-7 | IRL North | 2297 | 463.7969 | 11029.6462 | 2.76 | 0.15 | 41805 | 40817 | 41805 | 3300 | B/D | 3300 B/D | 54.65 | 1 | 0.7 | 0.064 | 0.7 | 0.064 | 0.4 | 2.7255 | 6124 | 9 | 0.9 | 0.8821 | 0.8
Titusville | 14 | Addison Creek | 33.47 | No | 3456 | 0 | IR6-7 | IRL North | 55 | 95.3675 | 348.78 | 0 | 0 | 41806 | 40818 | 41806 | 6460 | D | 6460 D | 54.65 | 1 | 0 | 0 | 0 | 0 | 0.303 | 0.086185 | 147 | 0 | 0 | 0.8821 | 0
Titusville | 14 | Addison Creek | 33.47 | No | 3456 | 3 | IR6-7 | IRL North | 7 | 98.4151 | 32.1246 | 0 | 0 | 41807 | 40819 | 41807 | 4340 | B/D | 4340 B/D | 54.65 | 1 | 0.7 | 0.09 | 0.7 | 0.09 | 0.413 | 0.0079381 | 18 | 0 | 0 | 0.8821 | 0
Titusville | 14 | Addison Creek | 33.47 | No | 3456 | 0 | IR6-7 | IRL North | 83 | 94.4002 | 528.7902 | 0 | 0 | 41808 | 40820 | 41808 | 6430 | B/D | 6430 B/D | 54.65 | 1 | 0 | 0 | 0 | 0 | 0.303 | 0.13067 | 222 | 0 | 0 | 0.8821 | 0
Titusville | 14 | Addison Creek | 33.47 | No | 3456 | 0 | IR6-7 | IRL North | 8 | 50.8246 | 48.7692 | 0 | 0 | 41810 | 40822 | 41810 | 6170 | B/D | 6170 B/D | 54.65 | 1 | 0 | 0 | 0 | 0 | 0.303 | 0.012051 | 21 | 0 | 0 | 0.8821 | 0
Titusville | 14 | Addison Creek | 33.47 | No | 3456 | 3 | IR6-7 | IRL North | 1368 | 413.1508 | 6567.2021 | 1.64 | 0.09 | 41811 | 40823 | 41811 | 3300 | D | 3300 D | 54.65 | 1 | 0.7 | 0.064 | 0.7 | 0.064 | 0.4 | 1.6228 | 3646 | 6 | 0.5 | 0.8821 | 0.4
Titusville | 14 | Addison Creek | 33.47 | No | 3456 | 0 | IR6-7 | IRL North | 456 | 207.1249 | 2891.3492 | 0 | 0 | 41812 | 40824 | 41812 | 6410 | D | 6410 D | 54.65 | 1 | 0 | 0 | 0 | 0 | 0.303 | 0.71447 | 1216 | 0 | 0 | 0.8821 | 0
Titusville | 14 | Addison Creek | 33.47 | No | 3456 | 0 | IR6-7 | IRL North | 70 | 150.4567 | 446.704 | 0 | 0 | 41813 | 40825 | 41813 | 6300 | D | 6300 D | 54.65 | 1 | 0 | 0 | 0 | 0 | 0.303 | 0.11038 | 188 | 0 | 0 | 0.8821 | 0
Titusville | 14 | Addison Creek | 33.47 | No | 3456 | 0 | IR6-7 | IRL North | 238 | 167.1002 | 1509.9468 | 0 | 0 | 41814 | 40826 | 41814 | 6120 | B/D | 6120 B/D | 54.65 | 1 | 0 | 0 | 0 | 0 | 0.303 | 0.37311 | 635 | 0 | 0 | 0.8821 | 0
Titusville | 14 | Addison Creek | 33.47 | No | 3456 | 0 | IR6-7 | IRL North | 45 | 98.1301 | 286.2079 | 0 | 0 | 41817 | 40828 | 41817 | 6460 | D | 6460 D | 54.65 | 1 | 0 | 0 | 0 | 0 | 0.303 | 0.070723 | 120 | 0 | 0 | 0.8821 | 0
Titusville | 14 | Addison Creek | 33.47 | No | 1234 | 0 | IR6-7 | IRL North | 8 | 154.5494 | 29.21 | 0 | 0 | 41819 | 40830 | 41819 | 5300 | A | 5300 A | 54.65 | 1 | 0.6 | 0.135 | 0.6 | 0.135 | 0.5 | 0.0072179 | 20 | 0 | 0 | 0.8821 | 0
Titusville | 14 | Addison Creek | 33.47 | No | 3456 | 0 | IR6-7 | IRL North | 2146 | 574.1751 | 13600.3207 | 0 | 0 | 41820 | 40831 | 41820 | 6460 | B/D | 6460 B/D | 54.65 | 1 | 0 | 0 | 0 | 0 | 0.303 | 3.3607 | 5720 | 0 | 0 | 0.8821 | 0
Titusville | 14 | Addison Creek | 33.47 | No | 3456 | 0 | IR6-7 | IRL North | 47 | 105.5159 | 296.9577 | 0 | 0 | 41826 | 40836 | 41826 | 6410 | B/D | 6410 B/D | 54.65 | 1 | 0 | 0 | 0 | 0 | 0.303 | 0.07338 | 125 | 0 | 0 | 0.8821 | 0
Titusville | 14 | Addison Creek | 33.47 | No | 3456 | 0 | IR6-7 | IRL North | 2781 | 410.3547 | 10682.881 | 1.67 | 0.31 | 41828 | 40838 | 41828 | 5200 | D | 5200 D | 54.65 | 1 | 0.6 | 0.11 | 0.6 | 0.11 | 0.5 | 2.6398 | 7414 | 10 | 1.8 | 0.8821 | 1.6
Titusville | 14 | Addison Creek | 33.47 | No | 3456 | 3 | IR6-7 | IRL North | 47 | 80.9519 | 217.0631 | 0.03 | 0 | 41832 | 40842 | 41832 | 4340 | D | 4340 D | 54.65 | 1 | 0.7 | 0.09 | 0.7 | 0.09 | 0.413 | 0.053637 | 124 | 0 | 0 | 0.8821 | 0
Titusville | 14 | Addison Creek | 33.47 | No | 3456 | 0 | IR6-7 | IRL North | 394 | 296.7577 | 2497.8934 | 0 | 0 | 41833 | 40843 | 41833 | 6300 | B/D | 6300 B/D | 54.65 | 1 | 0 | 0 | 0 | 0 | 0.303 | 0.61724 | 1051 | 0 | 0 | 0.8821 | 0
Titusville | 14 | Addison Creek | 33.47 | No | 3456 | 0 | IR6-7 | IRL North | 191 | 175.8953 | 1482.1176 | 0 | 0 | 41838 | 40848 | 41838 | 6410 | W | 6410 W | 54.65 | 1 | 0 | 0 | 0 | 0 | 0.303 | 0.36624 | 623 | 0 | 0 | 0.8821 | 0
Titusville | 14 | Addison Creek | 33.47 | No | 3456 | 0 | IR6-7 | IRL North | 135 | 169.9309 | 857.3065 | 0 | 0 | 41839 | 40849 | 41839 | 6420 | D | 6420 D | 54.65 | 1 | 0 | 0 | 0 | 0 | 0.303 | 0.21184 | 361 | 0 | 0 | 0.8821 | 0
Titusville | 14 | Addison Creek | 33.47 | No | 3456 | 0 | IR6-7 | IRL North | 28 | 93.9384 | 175.5467 | 0 | 0 | 41840 | 40850 | 41840 | 6120 | B/D | 6120 B/D | 54.65 | 1 | 0 | 0 | 0 | 0 | 0.303 | 0.043378 | 74 | 0 | 0 | 0.8821 | 0
Titusville | 14 | Addison Creek | 33.47 | No | 3456 | 0 | IR6-7 | IRL North | 9 | 57.4152 | 56.4734 | 0 | 0 | 41841 | 40851 | 41841 | 6410 | B/D | 6410 B/D | 54.65 | 1 | 0 | 0 | 0 | 0 | 0.303 | 0.013955 | 24 | 0 | 0 | 0.8821 | 0
Titusville | 14 | Addison Creek | 33.47 | No | 3456 | 0 | IR6-7 | IRL North | 1159 | 565.1919 | 7347.2871 | 0 | 0 | 41842 | 40852 | 41842 | 6410 | D | 6410 D | 54.65 | 1 | 0 | 0 | 0 | 0 | 0.303 | 1.8155 | 3090 | 0 | 0 | 0.8821 | 0
Titusville | 14 | Addison Creek | 33.47 | No | 3456 | 0 | IR6-7 | IRL North | 5 | 42.9115 | 31.8448 | 0 | 0 | 41843 | 40853 | 41843 | 6420 | B/D | 6420 B/D | 54.65 | 1 | 0 | 0 | 0 | 0 | 0.303 | 0.007869 | 13 | 0 | 0 | 0.8821 | 0
Titusville | 14 | Addison Creek | 33.47 | No | 3456 | 0 | IR6-7 | IRL North | 11298 | 2935.1315 | 71614.209 | 0 | 0 | 41846 | 40855 | 41846 | 6460 | B/D | 6460 B/D | 54.65 | 1 | 0 | 0 | 0 | 0 | 0.303 | 17.6962 | 30121 | 0 | 0 | 0.8821 | 0
Titusville | 14 | Addison Creek | 33.47 | No | 3456 | 0 | IR6-7 | IRL North | 606 | 274.2567 | 3839.7167 | 0 | 0 | 41847 | 40856 | 41847 | 6120 | D | 6120 D | 54.65 | 1 | 0 | 0 | 0 | 0 | 0.303 | 0.94881 | 1615 | 0 | 0 | 0.8821 | 0
Titusville | 14 | Addison Creek | 33.47 | No | 3456 | 3 | IR6-7 | IRL North | 45394 | 3820.8609 | 87184.6687 | 27.24 | 2.27 | 41860 | 40868 | 41860 | 5100 | W | 5100 W | 54.65 | 1 | 0.6 | 0.05 | 0.6 | 0.05 | 1 | 21.5437 | 121021 | 160 | 13.3 | 0.8821 | 11.7
Titusville | 14 | Addison Creek | 33.47 | No | 3456 | 0 | IR6-7 | IRL North | 324 | 364.2346 | 2338.3502 | 0 | 0 | 41861 | 40869 | 41861 | 6300 | C | 6300 C | 54.65 | 1 | 0 | 0 | 0 | 0 | 0.266 | 0.57782 | 863 | 0 | 0 | 0.8821 | 0
Titusville | 14 | Addison Creek | 33.47 | No | 3456 | 0 | IR6-7 | IRL North | 7 | 57.3159 | 41.9725 | 0 | 0 | 41862 | 40870 | 41862 | 6420 | B/D | 6420 B/D | 54.65 | 1 | 0 | 0 | 0 | 0 | 0.303 | 0.010372 | 18 | 0 | 0 | 0.8821 | 0
Titusville | 14 | Addison Creek | 33.47 | No | 3456 | 3 | IR6-7 | IRL North | 117 | 73.7171 | 224.8565 | 0.07 | 0.01 | 41863 | 40871 | 41863 | 5100 | C | 5100 C | 54.65 | 1 | 0.6 | 0.05 | 0.6 | 0.05 | 1 | 0.055563 | 312 | 0 | 0 | 0.8821 | 0
Titusville | 14 | Addison Creek | 33.47 | No | 3456 | 0 | IR6-7 | IRL North | 945 | 383.0318 | 5989.8202 | 0 | 0 | 41864 | 40872 | 41864 | 6300 | C/D | 6300 C/D | 54.65 | 1 | 0 | 0 | 0 | 0 | 0.303 | 1.4801 | 2519 | 0 | 0 | 0.8821 | 0
Titusville | 14 | Addison Creek | 33.47 | No | 3456 | 0 | IR6-7 | IRL North | 133 | 124.7578 | 845.994 | 0 | 0 | 41865 | 40873 | 41865 | 6410 | D | 6410 D | 54.65 | 1 | 0 | 0 | 0 | 0 | 0.303 | 0.20905 | 356 | 0 | 0 | 0.8821 | 0
Titusville | 14 | Addison Creek | 33.47 | No | 3456 | 0 | IR6-7 | IRL North | 769 | 404.2451 | 4876.8513 | 0 | 0 | 41866 | 40874 | 41866 | 6120 | B/D | 6120 B/D | 54.65 | 1 | 0 | 0 | 0 | 0 | 0.303 | 1.2051 | 2051 | 0 | 0 | 0.8821 | 0
Titusville | 14 | Addison Creek | 33.47 | No | 3456 | 0 | IR6-7 | IRL North | 117 | 324.8603 | 908.2447 | 0 | 0 | 41867 | 40875 | 41867 | 6120 | W | 6120 W | 54.65 | 1 | 0 | 0 | 0 | 0 | 0.303 | 0.22443 | 382 | 0 | 0 | 0.8821 | 0
Titusville | 14 | Addison Creek | 33.47 | No | 1234 | 0 | IR6-7 | IRL North | 1118 | 528.2529 | 4293.1541 | 0.67 | 0.15 | 41868 | 40876 | 41868 | 5300 | D | 5300 D | 54.65 | 1 | 0.6 | 0.135 | 0.6 | 0.135 | 0.5 | 1.0609 | 2980 | 4 | 0.9 | 0.8821 | 0.8
Titusville | 14 | Addison Creek | 33.47 | No | 3456 | 0 | IR6-7 | IRL North | 172 | 138.769 | 1093.114 | 0 | 0 | 41869 | 40877 | 41869 | 6460 | B/D | 6460 B/D | 54.65 | 1 | 0 | 0 | 0 | 0 | 0.303 | 0.27011 | 460 | 0 | 0 | 0.8821 | 0
Titusville | 17 | Kiwanis Park | 32.37 | No | 3456 | 0 | IR6-7 | IRL North | 25 | 61.0686 | 171.511 | 0 | 0 | 41870 | 40878 | 41870 | 6170 | B/D | 6170 B/D | 54.65 | 1 | 0 | 0 | 0 | 0 | 0.303 | 0.042381 | 72 | 0 | 0 | 0.8821 | 0
Titusville | 17 | Kiwanis Park | 32.37 | No | 3456 | 3 | IR6-7 | IRL North | 80 | 94.2231 | 396.2957 | 0.06 | 0.01 | 41872 | 40880 | 41872 | 4370 | B/D | 4370 B/D | 54.65 | 1 | 0.7 | 0.09 | 0.7 | 0.09 | 0.413 | 0.097926 | 227 | 0 | 0 | 0.8821 | 0
Titusville | 17 | Kiwanis Park | 32.37 | No | 3456 | 3 | IR6-7 | IRL North | 5497 | 666.2092 | 27332.8098 | 3.85 | 0.49 | 41873 | 40881 | 41873 | 4340 | C/D | 4340 C/D | 54.65 | 1 | 0.7 | 0.09 | 0.7 | 0.09 | 0.413 | 6.7541 | 15670 | 24 | 3.1 | 0.8821 | 2.7
Titusville | 17 | Kiwanis Park | 32.37 | No | 3456 | 3 | IR6-7 | IRL North | 851 | 429.2512 | 6085.232 | 1.02 | 0.05 | 41874 | 40882 | 41874 | 3200 | C | 3200 C | 54.65 | 1 | 1.25 | 0.064 | 1.25 | 0.064 | 0.287 | 1.5037 | 2424 | 7 | 0.3 | 0.8821 | 0.3
Titusville | 17 | Kiwanis Park | 32.37 | No | 3456 | 3 | IR6-7 | IRL North | 144 | 288.0642 | 741.7257 | 0.17 | 0.01 | 41876 | 40884 | 41876 | 3200 | B/D | 3200 B/D | 54.65 | 1 | 1.25 | 0.064 | 1.25 | 0.064 | 0.4 | 0.18328 | 412 | 1 | 0.1 | 0.8821 | 0.1
Titusville | 14 | Addison Creek | 33.47 | No | 3456 | 3 | IR6-7 | IRL North | 134 | 116.1494 | 643.3821 | 0.16 | 0.01 | 41877 | 40885 | 41877 | 3200 | B/D | 3200 B/D | 54.65 | 1 | 1.25 | 0.064 | 1.25 | 0.064 | 0.4 | 0.15898 | 357 | 1 | 0.1 | 0.8821 | 0.1
Titusville | 17 | Kiwanis Park | 32.37 | No | 1234 | 0 | IR6-7 | IRL North | 60 | 102.4185 | 247.2889 | 0.04 | 0.01 | 41878 | 40886 | 41878 | 5300 | C/D | 5300 C/D | 54.65 | 1 | 0.6 | 0.135 | 0.6 | 0.135 | 0.5 | 0.061106 | 172 | 0 | 0.1 | 0.8821 | 0.1
Titusville | 17 | Kiwanis Park | 32.37 | No | 1234 | 0 | IR6-7 | IRL North | 13 | 52.4843 | 54.9369 | 0.01 | 0 | 41879 | 40887 | 41879 | 5300 | C/D | 5300 C/D | 54.65 | 1 | 0.6 | 0.135 | 0.6 | 0.135 | 0.5 | 0.013575 | 38 | 0 | 0 | 0.8821 | 0
Titusville | 14 | Addison Creek | 33.47 | No | 1234 | 0 | IR6-7 | IRL North | 369 | 269.9003 | 1416.857 | 0.22 | 0.05 | 41885 | 40893 | 41885 | 5300 | D | 5300 D | 54.65 | 1 | 0.6 | 0.135 | 0.6 | 0.135 | 0.5 | 0.35011 | 983 | 1 | 0.3 | 0.8821 | 0.3
Titusville | 14 | Addison Creek | 33.47 | No | 3456 | 0 | IR6-7 | IRL North | 103 | 150.5103 | 652.7652 | 0 | 0 | 41886 | 40894 | 41886 | 6440 | B/D | 6440 B/D | 54.65 | 1 | 0 | 0 | 0 | 0 | 0.303 | 0.1613 | 275 | 0 | 0 | 0.8821 | 0
Titusville | 14 | Addison Creek | 33.47 | No | 3456 | 0 | IR6-7 | IRL North | 1300 | 267.73 | 4995.194 | 0.78 | 0.14 | 41888 | 40896 | 41888 | 5200 | W | 5200 W | 54.65 | 1 | 0.6 | 0.11 | 0.6 | 0.11 | 0.5 | 1.2343 | 3467 | 5 | 0.8 | 0.8821 | 0.7
Titusville | 14 | Addison Creek | 33.47 | No | 3456 | 0 | IR6-7 | IRL North | 10 | 58.2642 | 79.156 | 0 | 0 | 41890 | 40898 | 41890 | 6420 | W | 6420 W | 54.65 | 1 | 0 | 0 | 0 | 0 | 0.303 | 0.01956 | 33 | 0 | 0 | 0.8821 | 0
Titusville | 14 | Addison Creek | 33.47 | No | 3456 | 0 | IR6-7 | IRL North | 706 | 194.5136 | 2713.2311 | 0.42 | 0.08 | 41891 | 40899 | 41891 | 5200 | D | 5200 D | 54.65 | 1 | 0.6 | 0.11 | 0.6 | 0.11 | 0.5 | 0.67045 | 1883 | 2 | 0.5 | 0.8821 | 0.4
Titusville | 14 | Addison Creek | 33.47 | No | 3456 | 0 | IR6-7 | IRL North | 24 | 70.2897 | 149.1817 | 0 | 0 | 41892 | 40900 | 41892 | 6170 | D | 6170 D | 54.65 | 1 | 0 | 0 | 0 | 0 | 0.303 | 0.036863 | 63 | 0 | 0 | 0.8821 | 0
Titusville | 14 | Addison Creek | 33.47 | No | 3456 | 3 | IR6-7 | IRL North | 103 | 159.7288 | 197.4751 | 0.06 | 0.01 | 41895 | 40903 | 41895 | 5100 | A | 5100 A | 54.65 | 1 | 0.6 | 0.05 | 0.6 | 0.05 | 1 | 0.048797 | 274 | 0 | 0 | 0.8821 | 0
Titusville | 17 | Kiwanis Park | 32.37 | No | 3456 | 4 | IR6-7 | IRL North | 74 | 211.106 | 604.7903 | 0.09 | 0 | 41901 | 40909 | 41901 | 3100 | W | 3100 W | 54.65 | 1 | 1.25 | 0.064 | 1.25 | 0.064 | 0.252 | 0.14945 | 212 | 1 | 0 | 0.8821 | 0
Titusville | 17 | Kiwanis Park | 32.37 | No | 3456 | 0 | IR6-7 | IRL North | 11615 | 1615.1346 | 78716.6822 | 0 | 0 | 41903 | 40911 | 41903 | 6300 | C/D | 6300 C/D | 54.65 | 1 | 0 | 0 | 0 | 0 | 0.303 | 19.1689 | 32627 | 0 | 0 | 0.8821 | 0
Titusville | 14 | Addison Creek | 33.47 | No | 3456 | 0 | IR6-7 | IRL North | 511 | 307.5425 | 3238.1019 | 0 | 0 | 41904 | 40912 | 41904 | 6420 | D | 6420 D | 54.65 | 1 | 0 | 0 | 0 | 0 | 0.303 | 0.80015 | 1362 | 0 | 0 | 0.8821 | 0
Titusville | 14 | Addison Creek | 33.47 | No | 3456 | 3 | IR6-7 | IRL North | 47 | 62.3884 | 227.836 | 0.06 | 0 | 41905 | 40913 | 41905 | 3300 | C/D | 3300 C/D | 54.65 | 1 | 0.7 | 0.064 | 0.7 | 0.064 | 0.4 | 0.056299 | 127 | 0 | 0 | 0.8821 | 0
Titusville | 14 | Addison Creek | 33.47 | No | 3456 | 0 | IR6-7 | IRL North | 25 | 86.0083 | 155.6191 | 0 | 0 | 41906 | 40914 | 41906 | 6120 | D | 6120 D | 54.65 | 1 | 0 | 0 | 0 | 0 | 0.303 | 0.038454 | 65 | 0 | 0 | 0.8821 | 0
Titusville | 14 | Addison Creek | 33.47 | No | 3456 | 0 | IR6-7 | IRL North | 6 | 46.0585 | 38.7903 | 0 | 0 | 41907 | 40915 | 41907 | 6410 | B/D | 6410 B/D | 54.65 | 1 | 0 | 0 | 0 | 0 | 0.303 | 0.0095853 | 16 | 0 | 0 | 0.8821 | 0
Titusville | 14 | Addison Creek | 33.47 | No | 3456 | 0 | IR6-7 | IRL North | 62 | 179.333 | 481.4677 | 0 | 0 | 41908 | 40916 | 41908 | 6120 | W | 6120 W | 54.65 | 1 | 0 | 0 | 0 | 0 | 0.303 | 0.11897 | 203 | 0 | 0 | 0.8821 | 0
Titusville | 14 | Addison Creek | 33.47 | No | 3456 | 3 | IR6-7 | IRL North | 799 | 872.6008 | 25564.7498 | 0.96 | 0.05 | 41910 | 40918 | 41910 | 3200 | A | 3200 A | 54.65 | 1 | 1.25 | 0.064 | 1.25 | 0.064 | 0.06 | 6.3172 | 2129 | 6 | 0.3 | 0.8821 | 0.3
Titusville | 14 | Addison Creek | 33.47 | No | 3456 | 0 | IR6-7 | IRL North | 744 | 377.156 | 5375.4342 | 0 | 0 | 41911 | 40919 | 41911 | 6420 | C | 6420 C | 54.65 | 1 | 0 | 0 | 0 | 0 | 0.266 | 1.3283 | 1985 | 0 | 0 | 0.8821 | 0
Titusville | 17 | Kiwanis Park | 32.37 | No | 3456 | 0 | IR6-7 | IRL North | 103 | 114.5677 | 701.0332 | 0 | 0 | 41913 | 40921 | 41913 | 6460 | B/D | 6460 B/D | 54.65 | 1 | 0 | 0 | 0 | 0 | 0.303 | 0.17323 | 295 | 0 | 0 | 0.8821 | 0
Titusville | 17 | Kiwanis Park | 32.37 | No | 3456 | 3 | IR6-7 | IRL North | 701 | 323.9107 | 3487.2772 | 0.49 | 0.06 | 41914 | 40922 | 41914 | 4370 | C/D | 4370 C/D | 54.65 | 1 | 0.7 | 0.09 | 0.7 | 0.09 | 0.413 | 0.86172 | 1999 | 3 | 0.4 | 0.8821 | 0.4
Titusville | 17 | Kiwanis Park | 32.37 | No | 3456 | 0 | IR6-7 | IRL North | 51 | 109.3358 | 342.2341 | 0 | 0 | 41917 | 40925 | 41917 | 6460 | B/D | 6460 B/D | 54.65 | 1 | 0 | 0 | 0 | 0 | 0.303 | 0.084568 | 144 | 0 | 0 | 0.8821 | 0
Titusville | 17 | Kiwanis Park | 32.37 | No | 1234 | 0 | IR6-7 | IRL North | 165 | 102.2373 | 678.3963 | 0.1 | 0.02 | 41923 | 40931 | 41923 | 5300 | D | 5300 D | 54.65 | 1 | 0.6 | 0.135 | 0.6 | 0.135 | 0.5 | 0.16763 | 471 | 1 | 0.1 | 0.8821 | 0.1
Titusville | 17 | Kiwanis Park | 32.37 | No | 3456 | 0 | IR6-7 | IRL North | 65 | 102.028 | 443.5209 | 0 | 0 | 41926 | 40934 | 41926 | 6170 | C/D | 6170 C/D | 54.65 | 1 | 0 | 0 | 0 | 0 | 0.303 | 0.1096 | 187 | 0 | 0 | 0.8821 | 0
Titusville | 14 | Addison Creek | 33.47 | No | 3456 | 4 | IR6-7 | IRL North | 95 | 89.2113 | 444.4283 | 0.11 | 0.01 | 41931 | 40939 | 41931 | 3100 | B/D | 3100 B/D | 54.65 | 1 | 1.25 | 0.064 | 1.25 | 0.064 | 0.411 | 0.060596 | 140 | 0 | 0 | 0.8821 | 0
Titusville | 17 | Kiwanis Park | 32.37 | No | 3456 | 3 | IR6-7 | IRL North | 89 | 126.12 | 442.6797 | 0.06 | 0.01 | 41932 | 40940 | 41932 | 4340 | D | 4340 D | 54.65 | 1 | 0.7 | 0.09 | 0.7 | 0.09 | 0.413 | 0.10939 | 254 | 0 | 0.1 | 0.8821 | 0.1
Titusville | 17 | Kiwanis Park | 32.37 | No | 3456 | 3 | IR6-7 | IRL North | 3661 | 850.4867 | 18204.1777 | 2.56 | 0.33 | 41935 | 40943 | 41935 | 4370 | B/D | 4370 B/D | 54.65 | 1 | 0.7 | 0.09 | 0.7 | 0.09 | 0.413 | 4.4983 | 10436 | 16 | 2.1 | 0.8821 | 1.9
Titusville | 14 | Addison Creek | 33.47 | No | 3456 | 4 | IR6-7 | IRL North | 141 | 143.689 | 658.6098 | 0.17 | 0.01 | 41936 | 40944 | 41936 | 3100 | B/D | 3100 B/D | 54.65 | 1 | 1.25 | 0.064 | 1.25 | 0.064 | 0.411 | 0.09996 | 231 | 1 | 0 | 0.8821 | 0
Titusville | 14 | Addison Creek | 33.47 | No | 1234 | 0 | IR6-7 | IRL North | 32 | 61.4079 | 122.7469 | 0.02 | 0 | 41938 | 40946 | 41938 | 5300 | D | 5300 D | 54.65 | 1 | 0.6 | 0.135 | 0.6 | 0.135 | 0.5 | 0.030331 | 85 | 0 | 0 | 0.8821 | 0
Titusville | 14 | Addison Creek | 33.47 | No | 3456 | 3 | IR6-7 | IRL North | 7 | 41.3364 | 57.6153 | 0.01 | 0 | 41939 | 40947 | 41939 | 3200 | W | 3200 W | 54.65 | 1 | 1.25 | 0.064 | 1.25 | 0.064 | 0.231 | 0.014237 | 18 | 0 | 0 | 0.8821 | 0
Titusville | 14 | Addison Creek | 33.47 | No | 3456 | 0 | IR6-7 | IRL North | 7532 | 2080.0148 | 47740.86 | 0 | 0 | 41940 | 40948 | 41940 | 6410 | D | 6410 D | 54.65 | 1 | 0 | 0 | 0 | 0 | 0.303 | 11.797 | 20080 | 0 | 0 | 0.8821 | 0
Titusville | 14 | Addison Creek | 33.47 | No | 3456 | 0 | IR6-7 | IRL North | 121 | 310.468 | 940.1311 | 0 | 0 | 41942 | 40949 | 41942 | 6120 | W | 6120 W | 54.65 | 1 | 0 | 0 | 0 | 0 | 0.303 | 0.23231 | 395 | 0 | 0 | 0.8821 | 0
Titusville | 14 | Addison Creek | 33.47 | No | 3456 | 0 | IR6-7 | IRL North | 147 | 297.23 | 929.3489 | 0 | 0 | 41945 | 40952 | 41945 | 6410 | B/D | 6410 B/D | 54.65 | 1 | 0 | 0 | 0 | 0 | 0.303 | 0.22965 | 391 | 0 | 0 | 0.8821 | 0
Titusville | 14 | Addison Creek | 33.47 | No | 3456 | 0 | IR6-7 | IRL North | 10 | 74.4849 | 60.5712 | 0 | 0 | 41949 | 40956 | 41949 | 6420 | B/D | 6420 B/D | 54.65 | 1 | 0 | 0 | 0 | 0 | 0.303 | 0.014967 | 25 | 0 | 0 | 0.8821 | 0
Titusville | 14 | Addison Creek | 33.47 | No | 3456 | 0 | IR6-7 | IRL North | 19 | 78.0665 | 73.4901 | 0.01 | 0 | 41955 | 40962 | 41955 | 5200 | A | 5200 A | 54.65 | 1 | 0.6 | 0.11 | 0.6 | 0.11 | 0.5 | 0.01816 | 51 | 0 | 0 | 0.8821 | 0
Titusville | 14 | Addison Creek | 33.47 | No | 3456 | 0 | IR6-7 | IRL North | 450 | 196.7027 | 1729.9569 | 0.27 | 0.05 | 41956 | 40963 | 41956 | 5200 | W | 5200 W | 54.65 | 1 | 0.6 | 0.11 | 0.6 | 0.11 | 0.5 | 0.42748 | 1201 | 2 | 0.3 | 0.8821 | 0.3
Titusville | 14 | Addison Creek | 33.47 | No | 3456 | 0 | IR6-7 | IRL North | 511 | 335.2806 | 3241.5766 | 0 | 0 | 41957 | 40964 | 41957 | 6410 | B/D | 6410 B/D | 54.65 | 1 | 0 | 0 | 0 | 0 | 0.303 | 0.80101 | 1363 | 0 | 0 | 0.8821 | 0
Titusville | 14 | Addison Creek | 33.47 | No | 3456 | 0 | IR6-7 | IRL North | 25 | 109.836 | 155.5852 | 0 | 0 | 41958 | 40965 | 41958 | 6430 | B/D | 6430 B/D | 54.65 | 1 | 0 | 0 | 0 | 0 | 0.303 | 0.038446 | 65 | 0 | 0 | 0.8821 | 0
Titusville | 14 | Addison Creek | 33.47 | No | 3456 | 0 | IR6-7 | IRL North | 22 | 40.6082 | 85.3164 | 0.01 | 0 | 41961 | 40968 | 41961 | 5200 | D | 5200 D | 54.65 | 1 | 0.6 | 0.11 | 0.6 | 0.11 | 0.5 | 0.021082 | 59 | 0 | 0 | 0.8821 | 0
Titusville | 14 | Addison Creek | 33.47 | No | 3456 | 0 | IR6-7 | IRL North | 50 | 85.2818 | 191.043 | 0.03 | 0.01 | 41962 | 40969 | 41962 | 5200 | B/D | 5200 B/D | 54.65 | 1 | 0.6 | 0.11 | 0.6 | 0.11 | 0.5 | 0.047208 | 133 | 0 | 0 | 0.8821 | 0
Titusville | 14 | Addison Creek | 33.47 | No | 3456 | 0 | IR6-7 | IRL North | 1240 | 848.9962 | 9642.8169 | 0 | 0 | 41965 | 40972 | 41965 | 6410 | W | 6410 W | 54.65 | 1 | 0 | 0 | 0 | 0 | 0.303 | 2.3828 | 4056 | 0 | 0 | 0.8821 | 0
Titusville | 14 | Addison Creek | 33.47 | No | 3456 | 0 | IR6-7 | IRL North | 956 | 447.3863 | 6058.0437 | 0 | 0 | 41967 | 40974 | 41967 | 6430 | C/D | 6430 C/D | 54.65 | 1 | 0 | 0 | 0 | 0 | 0.303 | 1.497 | 2548 | 0 | 0 | 0.8821 | 0
Titusville | 14 | Addison Creek | 33.47 | No | 3456 | 0 | IR6-7 | IRL North | 17 | 87.5317 | 105.0407 | 0 | 0 | 41968 | 40975 | 41968 | 6460 | D | 6460 D | 54.65 | 1 | 0 | 0 | 0 | 0 | 0.303 | 0.025956 | 44 | 0 | 0 | 0.8821 | 0
Titusville | 14 | Addison Creek | 33.47 | No | 3456 | 0 | IR6-7 | IRL North | 9 | 126.4785 | 70.0453 | 0 | 0 | 41971 | 40978 | 41971 | 6170 | W | 6170 W | 54.65 | 1 | 0 | 0 | 0 | 0 | 0.303 | 0.017309 | 29 | 0 | 0 | 0.8821 | 0
Titusville | 14 | Addison Creek | 33.47 | No | 3456 | 0 | IR6-7 | IRL North | 605 | 670.3233 | 3835.5146 | 0 | 0 | 41973 | 40980 | 41973 | 6460 | B/D | 6460 B/D | 54.65 | 1 | 0 | 0 | 0 | 0 | 0.303 | 0.94777 | 1613 | 0 | 0 | 0.8821 | 0
Titusville | 14 | Addison Creek | 33.47 | No | 3456 | 0 | IR6-7 | IRL North | 3 | 79.2441 | 21.1594 | 0 | 0 | 41974 | 40981 | 41974 | 6120 | W | 6120 W | 54.65 | 1 | 0 | 0 | 0 | 0 | 0.303 | 0.0052286 | 9 | 0 | 0 | 0.8821 | 0
Titusville | 14 | Addison Creek | 33.47 | No | 3456 | 0 | IR6-7 | IRL North | 1 | 27.811 | 4.7429 | 0 | 0 | 41975 | 40982 | 41975 | 6460 | D | 6460 D | 54.65 | 1 | 0 | 0 | 0 | 0 | 0.303 | 0.001172 | 2 | 0 | 0 | 0.8821 | 0
Titusville | 14 | Addison Creek | 33.47 | No | 1234 | 0 | IR6-7 | IRL North | 426 | 218.4091 | 1636.6394 | 0.26 | 0.06 | 41978 | 40985 | 41978 | 5300 | W | 5300 W | 54.65 | 1 | 0.6 | 0.135 | 0.6 | 0.135 | 0.5 | 0.40442 | 1136 | 2 | 0.3 | 0.8821 | 0.3
Titusville | 14 | Addison Creek | 33.47 | No | 3456 | 0 | IR6-7 | IRL North | 791 | 615.8158 | 5011.8321 | 0 | 0 | 41983 | 40990 | 41983 | 6120 | D | 6120 D | 54.65 | 1 | 0 | 0 | 0 | 0 | 0.303 | 1.2384 | 2108 | 0 | 0 | 0.8821 | 0
Titusville | 14 | Addison Creek | 33.47 | No | 3456 | 3 | IR6-7 | IRL North | 101 | 149.1891 | 470.4392 | 0.07 | 0.01 | 41984 | 40991 | 41984 | 4110 | D | 4110 D | 54.65 | 1 | 0.7 | 0.09 | 0.7 | 0.09 | 0.413 | 0.11625 | 270 | 0 | 0.1 | 0.8821 | 0.1
Titusville | 14 | Addison Creek | 33.47 | No | 3456 | 0 | IR6-7 | IRL North | 3 | 29.0719 | 21.6606 | 0 | 0 | 41985 | 40992 | 41985 | 6460 | D | 6460 D | 54.65 | 1 | 0 | 0 | 0 | 0 | 0.303 | 0.0053524 | 9 | 0 | 0 | 0.8821 | 0
Titusville | 14 | Addison Creek | 33.47 | No | 3456 | 3 | IR6-7 | IRL North | 1 | 19.4827 | 3.5202 | 0 | 0 | 41987 | 40994 | 41987 | 4340 | C/D | 4340 C/D | 54.65 | 1 | 0.7 | 0.09 | 0.7 | 0.09 | 0.413 | 0.00086986 | 2 | 0 | 0 | 0.8821 | 0
Titusville | 14 | Addison Creek | 33.47 | No | 3456 | 0 | IR6-7 | IRL North | 8 | 69.1209 | 47.973 | 0 | 0 | 41991 | 40998 | 41991 | 6430 | B/D | 6430 B/D | 54.65 | 1 | 0 | 0 | 0 | 0 | 0.303 | 0.011854 | 20 | 0 | 0 | 0.8821 | 0
Titusville | 14 | Addison Creek | 33.47 | No | 3456 | 0 | IR6-7 | IRL North | 135 | 130.2378 | 855.5633 | 0 | 0 | 41992 | 40999 | 41992 | 6410 | B/D | 6410 B/D | 54.65 | 1 | 0 | 0 | 0 | 0 | 0.303 | 0.21141 | 360 | 0 | 0 | 0.8821 | 0
Titusville | 14 | Addison Creek | 33.47 | No | 3456 | 0 | IR6-7 | IRL North | 254 | 340.8479 | 1611.5934 | 0 | 0 | 41996 | 41003 | 41996 | 6420 | B/D | 6420 B/D | 54.65 | 1 | 0 | 0 | 0 | 0 | 0.303 | 0.39823 | 678 | 0 | 0 | 0.8821 | 0
Titusville | 14 | Addison Creek | 33.47 | No | 3456 | 3 | IR6-7 | IRL North | 589 | 326.8324 | 2740.4819 | 0.41 | 0.05 | 41998 | 41005 | 41998 | 4340 | C/D | 4340 C/D | 54.65 | 1 | 0.7 | 0.09 | 0.7 | 0.09 | 0.413 | 0.67719 | 1571 | 2 | 0.3 | 0.8821 | 0.3
Titusville | 14 | Addison Creek | 33.47 | No | 3456 | 3 | IR6-7 | IRL North | 387 | 231.6179 | 1799.7856 | 0.27 | 0.03 | 42001 | 41008 | 42001 | 4340 | B/D | 4340 B/D | 54.65 | 1 | 0.7 | 0.09 | 0.7 | 0.09 | 0.413 | 0.44473 | 1032 | 2 | 0.2 | 0.8821 | 0.2
Titusville | 14 | Addison Creek | 33.47 | No | 3456 | 3 | IR6-7 | IRL North | 146 | 163.9569 | 680.6377 | 0.1 | 0.01 | 42002 | 41009 | 42002 | 4340 | B/D | 4340 B/D | 54.65 | 1 | 0.7 | 0.09 | 0.7 | 0.09 | 0.413 | 0.16819 | 390 | 1 | 0.1 | 0.8821 | 0.1
Titusville | 14 | Addison Creek | 33.47 | No | 3456 | 0 | IR6-7 | IRL North | 118 | 244.7767 | 746.9716 | 0 | 0 | 42004 | 41011 | 42004 | 6120 | B/D | 6120 B/D | 54.65 | 1 | 0 | 0 | 0 | 0 | 0.303 | 0.18458 | 314 | 0 | 0 | 0.8821 | 0
Titusville | 14 | Addison Creek | 33.47 | No | 3456 | 0 | IR6-7 | IRL North | 8 | 45.5781 | 60.5726 | 0 | 0 | 42014 | 41021 | 42014 | 6120 | W | 6120 W | 54.65 | 1 | 0 | 0 | 0 | 0 | 0.303 | 0.014968 | 25 | 0 | 0 | 0.8821 | 0
Titusville | 14 | Addison Creek | 33.47 | No | 3456 | 0 | IR6-7 | IRL North | 10 | 43.694 | 39.9073 | 0.01 | 0 | 42018 | 41025 | 42018 | 5200 | D | 5200 D | 54.65 | 1 | 0.6 | 0.11 | 0.6 | 0.11 | 0.5 | 0.0098613 | 28 | 0 | 0 | 0.8821 | 0
Titusville | 14 | Addison Creek | 33.47 | No | 3456 | 0 | IR6-7 | IRL North | 715 | 348.8565 | 2746.2496 | 0.43 | 0.08 | 42020 | 41027 | 42020 | 5200 | A | 5200 A | 54.65 | 1 | 0.6 | 0.11 | 0.6 | 0.11 | 0.5 | 0.67861 | 1906 | 3 | 0.5 | 0.8821 | 0.4
Titusville | 14 | Addison Creek | 33.47 | No | 3456 | 3 | IR6-7 | IRL North | 141 | 120.0605 | 655.8261 | 0.1 | 0.01 | 42022 | 41029 | 42022 | 4340 | B/D | 4340 B/D | 54.65 | 1 | 0.7 | 0.09 | 0.7 | 0.09 | 0.413 | 0.16206 | 376 | 1 | 0.1 | 0.8821 | 0.1
Titusville | 14 | Addison Creek | 33.47 | No | 3456 | 3 | IR6-7 | IRL North | 1771 | 457.9127 | 8234.8488 | 1.24 | 0.16 | 42023 | 41030 | 42023 | 4340 | B/D | 4340 B/D | 54.65 | 1 | 0.7 | 0.09 | 0.7 | 0.09 | 0.413 | 2.0349 | 4721 | 7 | 0.9 | 0.8821 | 0.8
Titusville | 14 | Addison Creek | 33.47 | No | 3456 | 0 | IR6-7 | IRL North | 94 | 158.1591 | 592.9743 | 0 | 0 | 42024 | 41031 | 42024 | 6410 | D | 6410 D | 54.65 | 1 | 0 | 0 | 0 | 0 | 0.303 | 0.14653 | 249 | 0 | 0 | 0.8821 | 0
Titusville | 14 | Addison Creek | 33.47 | No | 1234 | 0 | IR6-7 | IRL North | 26 | 64.5573 | 99.4705 | 0.02 | 0 | 42025 | 41032 | 42025 | 5300 | D | 5300 D | 54.65 | 1 | 0.6 | 0.135 | 0.6 | 0.135 | 0.5 | 0.02458 | 69 | 0 | 0 | 0.8821 | 0
Titusville | 14 | Addison Creek | 33.47 | No | 3456 | 0 | IR6-7 | IRL North | 784 | 516.2007 | 4966.8832 | 0 | 0 | 42026 | 41033 | 42026 | 6170 | D | 6170 D | 54.65 | 1 | 0 | 0 | 0 | 0 | 0.303 | 1.2273 | 2089 | 0 | 0 | 0.8821 | 0
Titusville | 14 | Addison Creek | 33.47 | No | 3456 | 0 | IR6-7 | IRL North | 2126 | 687.5886 | 13478.9543 | 0 | 0 | 42027 | 41034 | 42027 | 6170 | D | 6170 D | 54.65 | 1 | 0 | 0 | 0 | 0 | 0.303 | 3.3307 | 5669 | 0 | 0 | 0.8821 | 0
Titusville | 14 | Addison Creek | 33.47 | No | 1234 | 0 | IR6-7 | IRL North | 604 | 299.6041 | 2318.2048 | 0.36 | 0.08 | 42032 | 41039 | 42032 | 5300 | B/D | 5300 B/D | 54.65 | 1 | 0.6 | 0.135 | 0.6 | 0.135 | 0.5 | 0.57284 | 1609 | 2 | 0.5 | 0.8821 | 0.4
Titusville | 14 | Addison Creek | 33.47 | No | 3456 | 0 | IR6-7 | IRL North | 210 | 107.4124 | 807.9731 | 0.13 | 0.02 | 42033 | 41040 | 42033 | 5200 | B/D | 5200 B/D | 54.65 | 1 | 0.6 | 0.11 | 0.6 | 0.11 | 0.5 | 0.19965 | 561 | 1 | 0.1 | 0.8821 | 0.1
Titusville | 14 | Addison Creek | 33.47 | No | 1234 | 0 | IR6-7 | IRL North | 7 | 26.4994 | 28.6987 | 0 | 0 | 42034 | 41041 | 42034 | 5300 | D | 5300 D | 54.65 | 1 | 0.6 | 0.135 | 0.6 | 0.135 | 0.5 | 0.0070916 | 20 | 0 | 0 | 0.8821 | 0
Titusville | 14 | Addison Creek | 33.47 | No | 3456 | 0 | IR6-7 | IRL North | 1287 | 580.5485 | 8156.1796 | 0 | 0 | 42036 | 41043 | 42036 | 6170 | B/D | 6170 B/D | 54.65 | 1 | 0 | 0 | 0 | 0 | 0.303 | 2.0154 | 3430 | 0 | 0 | 0.8821 | 0
Titusville | 14 | Addison Creek | 33.47 | No | 3456 | 3 | IR6-7 | IRL North | 39 | 201.8005 | 182.8715 | 0.03 | 0 | 42038 | 41045 | 42038 | 4110 | D | 4110 D | 54.65 | 1 | 0.7 | 0.09 | 0.7 | 0.09 | 0.413 | 0.045188 | 105 | 0 | 0 | 0.8821 | 0
Titusville | 14 | Addison Creek | 33.47 | No | 3456 | 0 | IR6-7 | IRL North | 11401 | 3769.0895 | 82322.7378 | 0 | 0 | 42039 | 41046 | 42039 | 6120 | C | 6120 C | 54.65 | 1 | 0 | 0 | 0 | 0 | 0.266 | 20.3423 | 30396 | 0 | 0 | 0.8821 | 0
Titusville | 14 | Addison Creek | 33.47 | No | 3456 | 0 | IR6-7 | IRL North | 719 | 333.662 | 4557.9203 | 0 | 0 | 42040 | 41047 | 42040 | 6410 | D | 6410 D | 54.65 | 1 | 0 | 0 | 0 | 0 | 0.303 | 1.1263 | 1917 | 0 | 0 | 0.8821 | 0
Titusville | 14 | Addison Creek | 33.47 | No | 3456 | 0 | IR6-7 | IRL North | 1695 | 366.8839 | 6509.2175 | 1.02 | 0.19 | 42048 | 41055 | 42048 | 5200 | W | 5200 W | 54.65 | 1 | 0.6 | 0.11 | 0.6 | 0.11 | 0.5 | 1.6085 | 4518 | 6 | 1.1 | 0.8821 | 1
Titusville | 14 | Addison Creek | 33.47 | No | 3456 | 0 | IR6-7 | IRL North | 151 | 157.9944 | 957.8357 | 0 | 0 | 42055 | 41062 | 42055 | 6410 | D | 6410 D | 54.65 | 1 | 0 | 0 | 0 | 0 | 0.303 | 0.23669 | 403 | 0 | 0 | 0.8821 | 0
Titusville | 14 | Addison Creek | 33.47 | No | 3456 | 0 | IR6-7 | IRL North | 19 | 52.6372 | 73.1045 | 0.01 | 0 | 42058 | 41065 | 42058 | 5200 | A | 5200 A | 54.65 | 1 | 0.6 | 0.11 | 0.6 | 0.11 | 0.5 | 0.018064 | 51 | 0 | 0 | 0.8821 | 0
Titusville | 14 | Addison Creek | 33.47 | No | 3456 | 0 | IR6-7 | IRL North | 3633 | 700.1502 | 13955.0122 | 2.18 | 0.4 | 42059 | 41066 | 42059 | 5200 | D | 5200 D | 54.65 | 1 | 0.6 | 0.11 | 0.6 | 0.11 | 0.5 | 3.4483 | 9685 | 13 | 2.3 | 0.8821 | 2
Titusville | 14 | Addison Creek | 33.47 | No | 3456 | 0 | IR6-7 | IRL North | 135 | 136.2781 | 1051.0312 | 0 | 0 | 42060 | 41067 | 42060 | 6410 | W | 6410 W | 54.65 | 1 | 0 | 0 | 0 | 0 | 0.303 | 0.25971 | 442 | 0 | 0 | 0.8821 | 0
Titusville | 14 | Addison Creek | 33.47 | No | 3456 | 0 | IR6-7 | IRL North | 4247 | 1627.4009 | 26922.71 | 0 | 0 | 42061 | 41068 | 42061 | 6120 | D | 6120 D | 54.65 | 1 | 0 | 0 | 0 | 0 | 0.303 | 6.6527 | 11324 | 0 | 0 | 0.8821 | 0
Titusville | 14 | Addison Creek | 33.47 | No | 3456 | 0 | IR6-7 | IRL North | 993 | 546.7641 | 6294.7872 | 0 | 0 | 42063 | 41070 | 42063 | 6170 | B/D | 6170 B/D | 54.65 | 1 | 0 | 0 | 0 | 0 | 0.303 | 1.5555 | 2648 | 0 | 0 | 0.8821 | 0
Titusville | 14 | Addison Creek | 33.47 | No | 3456 | 3 | IR6-7 | IRL North | 2172 | 959.51 | 10426.7334 | 2.61 | 0.14 | 42071 | 41078 | 42071 | 3300 | B/D | 3300 B/D | 54.65 | 1 | 0.7 | 0.064 | 0.7 | 0.064 | 0.4 | 2.5765 | 5789 | 9 | 0.8 | 0.8821 | 0.7
Titusville | 14 | Addison Creek | 33.47 | No | 1234 | 0 | IR6-7 | IRL North | 319 | 143.3615 | 1223.9045 | 0.19 | 0.04 | 42072 | 41079 | 42072 | 5300 | B/D | 5300 B/D | 54.65 | 1 | 0.6 | 0.135 | 0.6 | 0.135 | 0.5 | 0.30243 | 849 | 1 | 0.3 | 0.8821 | 0.3
Titusville | 14 | Addison Creek | 33.47 | No | 3456 | 0 | IR6-7 | IRL North | 4714 | 1153.3091 | 29881.8944 | 0 | 0 | 42075 | 41082 | 42075 | 6460 | D | 6460 D | 54.65 | 1 | 0 | 0 | 0 | 0 | 0.303 | 7.3839 | 12568 | 0 | 0 | 0.8821 | 0
Titusville | 14 | Addison Creek | 33.47 | No | 3456 | 0 | IR6-7 | IRL North | 40 | 60.5493 | 154.9642 | 0.02 | 0 | 42078 | 41085 | 42078 | 5200 | B/D | 5200 B/D | 54.65 | 1 | 0.6 | 0.11 | 0.6 | 0.11 | 0.5 | 0.038292 | 108 | 0 | 0 | 0.8821 | 0
Titusville | 14 | Addison Creek | 33.47 | No | 3456 | 0 | IR6-7 | IRL North | 801 | 283.6983 | 3078.167 | 0.48 | 0.09 | 42079 | 41086 | 42079 | 5200 | D | 5200 D | 54.65 | 1 | 0.6 | 0.11 | 0.6 | 0.11 | 0.5 | 0.76063 | 2136 | 3 | 0.5 | 0.8821 | 0.4
Titusville | 14 | Addison Creek | 33.47 | No | 3456 | 0 | IR6-7 | IRL North | 2145 | 683.6599 | 13599.6442 | 0 | 0 | 42081 | 41088 | 42081 | 6120 | D | 6120 D | 54.65 | 1 | 0 | 0 | 0 | 0 | 0.303 | 3.3605 | 5720 | 0 | 0 | 0.8821 | 0
Titusville | 14 | Addison Creek | 33.47 | No | 3456 | 0 | IR6-7 | IRL North | 327 | 176.961 | 1257.6407 | 0.2 | 0.04 | 42083 | 41090 | 42083 | 5200 | D | 5200 D | 54.65 | 1 | 0.6 | 0.11 | 0.6 | 0.11 | 0.5 | 0.31077 | 873 | 1 | 0.2 | 0.8821 | 0.2
Titusville | 14 | Addison Creek | 33.47 | No | 3456 | 0 | IR6-7 | IRL North | 80 | 158.2472 | 506.262 | 0 | 0 | 42084 | 41091 | 42084 | 6410 | D | 6410 D | 54.65 | 1 | 0 | 0 | 0 | 0 | 0.303 | 0.1251 | 213 | 0 | 0 | 0.8821 | 0
Titusville | 14 | Addison Creek | 33.47 | No | 3456 | 0 | IR6-7 | IRL North | 139 | 158.5406 | 1001.6467 | 0 | 0 | 42085 | 41092 | 42085 | 6410 | C | 6410 C | 54.65 | 1 | 0 | 0 | 0 | 0 | 0.266 | 0.24751 | 370 | 0 | 0 | 0.8821 | 0
Titusville | 14 | Addison Creek | 33.47 | No | 3456 | 0 | IR6-7 | IRL North | 1728 | 800.1586 | 10951.188 | 0 | 0 | 42087 | 41093 | 42087 | 6460 | D | 6460 D | 54.65 | 1 | 0 | 0 | 0 | 0 | 0.303 | 2.7061 | 4606 | 0 | 0 | 0.8821 | 0
Titusville | 14 | Addison Creek | 33.47 | No | 3456 | 3 | IR6-7 | IRL North | 3568 | 612.8865 | 17131.3092 | 4.28 | 0.23 | 42089 | 41095 | 42089 | 3300 | B/D | 3300 B/D | 54.65 | 1 | 0.7 | 0.064 | 0.7 | 0.064 | 0.4 | 4.2332 | 9512 | 15 | 1.3 | 0.8821 | 1.1
Titusville | 14 | Addison Creek | 33.47 | No | 3456 | 0 | IR6-7 | IRL North | 2 | 22.1828 | 7.4484 | 0 | 0 | 42094 | 41100 | 42094 | 5200 | D | 5200 D | 54.65 | 1 | 0.6 | 0.11 | 0.6 | 0.11 | 0.5 | 0.0018405 | 5 | 0 | 0 | 0.8821 | 0
Titusville | 14 | Addison Creek | 33.47 | No | 3456 | 0 | IR6-7 | IRL North | 2 | 25.9159 | 15.3264 | 0 | 0 | 42100 | 41106 | 42100 | 6410 | B/D | 6410 B/D | 54.65 | 1 | 0 | 0 | 0 | 0 | 0.303 | 0.0037872 | 6 | 0 | 0 | 0.8821 | 0
Titusville | 14 | Addison Creek | 33.47 | No | 3456 | 0 | IR6-7 | IRL North | 3614 | 1837.0202 | 22907.1512 | 0 | 0 | 42102 | 41108 | 42102 | 6120 | D | 6120 D | 54.65 | 1 | 0 | 0 | 0 | 0 | 0.303 | 5.6605 | 9635 | 0 | 0 | 0.8821 | 0
Titusville | 14 | Addison Creek | 33.47 | No | 3456 | 0 | IR6-7 | IRL North | 102 | 81.8954 | 391.9174 | 0.06 | 0.01 | 42103 | 41109 | 42103 | 5200 | B/D | 5200 B/D | 54.65 | 1 | 0.6 | 0.11 | 0.6 | 0.11 | 0.5 | 0.096845 | 272 | 0 | 0.1 | 0.8821 | 0.1
Titusville | 14 | Addison Creek | 33.47 | No | 3456 | 0 | IR6-7 | IRL North | 220 | 258.6141 | 1393.6827 | 0 | 0 | 42106 | 41112 | 42106 | 6170 | B/D | 6170 B/D | 54.65 | 1 | 0 | 0 | 0 | 0 | 0.303 | 0.34439 | 586 | 0 | 0 | 0.8821 | 0
Titusville | 14 | Addison Creek | 33.47 | No | 3456 | 0 | IR6-7 | IRL North | 55 | 99.4426 | 347.302 | 0 | 0 | 42107 | 41113 | 42107 | 6460 | D | 6460 D | 54.65 | 1 | 0 | 0 | 0 | 0 | 0.303 | 0.08582 | 146 | 0 | 0 | 0.8821 | 0
Titusville | 14 | Addison Creek | 33.47 | No | 3456 | 0 | IR6-7 | IRL North | 4 | 51.3989 | 27.7868 | 0 | 0 | 42113 | 41119 | 42113 | 6460 | D | 6460 D | 54.65 | 1 | 0 | 0 | 0 | 0 | 0.303 | 0.0068662 | 12 | 0 | 0 | 0.8821 | 0
Titusville | 14 | Addison Creek | 33.47 | No | 3456 | 0 | IR6-7 | IRL North | 4039 | 1310.6582 | 25603.4642 | 0 | 0 | 42119 | 41125 | 42119 | 6460 | B/D | 6460 B/D | 54.65 | 1 | 0 | 0 | 0 | 0 | 0.303 | 6.3267 | 10769 | 0 | 0 | 0.8821 | 0
Titusville | 14 | Addison Creek | 33.47 | No | 3456 | 0 | IR6-7 | IRL North | 390 | 229.7927 | 2471.8997 | 0 | 0 | 42120 | 41126 | 42120 | 6170 | D | 6170 D | 54.65 | 1 | 0 | 0 | 0 | 0 | 0.303 | 0.61082 | 1040 | 0 | 0 | 0.8821 | 0
Titusville | 14 | Addison Creek | 33.47 | No | 1234 | 0 | IR6-7 | IRL North | 56 | 481.1882 | 213.2428 | 0.03 | 0.01 | 42121 | 41127 | 42121 | 5300 | A | 5300 A | 54.65 | 1 | 0.6 | 0.135 | 0.6 | 0.135 | 0.5 | 0.052693 | 148 | 0 | 0 | 0.8821 | 0
Titusville | 14 | Addison Creek | 33.47 | No | 1234 | 0 | IR6-7 | IRL North | 5 | 23.3004 | 18.4873 | 0 | 0 | 42124 | 41130 | 42124 | 5300 | A | 5300 A | 54.65 | 1 | 0.6 | 0.135 | 0.6 | 0.135 | 0.5 | 0.0045683 | 13 | 0 | 0 | 0.8821 | 0
Titusville | 14 | Addison Creek | 33.47 | No | 3456 | 0 | IR6-7 | IRL North | 793 | 266.7246 | 5027.8186 | 0 | 0 | 42126 | 41132 | 42126 | 6410 | D | 6410 D | 54.65 | 1 | 0 | 0 | 0 | 0 | 0.303 | 1.2424 | 2115 | 0 | 0 | 0.8821 | 0
Titusville | 14 | Addison Creek | 33.47 | No | 3456 | 3 | IR6-7 | IRL North | 18 | 50.159 | 86.5373 | 0.02 | 0 | 42128 | 41134 | 42128 | 3300 | D | 3300 D | 54.65 | 1 | 0.7 | 0.064 | 0.7 | 0.064 | 0.4 | 0.021384 | 48 | 0 | 0 | 0.8821 | 0
Titusville | 14 | Addison Creek | 33.47 | No | 3456 | 0 | IR6-7 | IRL North | 1560 | 634.6612 | 9887.5313 | 0 | 0 | 42129 | 41135 | 42129 | 6460 | B/D | 6460 B/D | 54.65 | 1 | 0 | 0 | 0 | 0 | 0.303 | 2.4433 | 4159 | 0 | 0 | 0.8821 | 0
Titusville | 14 | Addison Creek | 33.47 | No | 1234 | 0 | IR6-7 | IRL North | 959 | 325.2371 | 3682.2591 | 0.58 | 0.13 | 42132 | 41137 | 42132 | 5300 | D | 5300 D | 54.65 | 1 | 0.6 | 0.135 | 0.6 | 0.135 | 0.5 | 0.9099 | 2556 | 3 | 0.8 | 0.8821 | 0.7
Titusville | 14 | Addison Creek | 33.47 | No | 3456 | 0 | IR6-7 | IRL North | 118 | 189.4032 | 749.382 | 0 | 0 | 42133 | 41138 | 42133 | 6410 | B/D | 6410 B/D | 54.65 | 1 | 0 | 0 | 0 | 0 | 0.303 | 0.18518 | 315 | 0 | 0 | 0.8821 | 0
Titusville | 14 | Addison Creek | 33.47 | No | 3456 | 0 | IR6-7 | IRL North | 1 | 19.8941 | 6.0781 | 0 | 0 | 42135 | 41140 | 42135 | 6420 | B/D | 6420 B/D | 54.65 | 1 | 0 | 0 | 0 | 0 | 0.303 | 0.0015019 | 3 | 0 | 0 | 0.8821 | 0
Titusville | 14 | Addison Creek | 33.47 | No | 1234 | 0 | IR6-7 | IRL North | 549 | 363.6335 | 2107.0337 | 0.33 | 0.07 | 42136 | 41141 | 42136 | 5300 | W | 5300 W | 54.65 | 1 | 0.6 | 0.135 | 0.6 | 0.135 | 0.5 | 0.52066 | 1462 | 2 | 0.4 | 0.8821 | 0.4
Titusville | 14 | Addison Creek | 33.47 | No | 3456 | 0 | IR6-7 | IRL North | 21 | 87.3531 | 132.1634 | 0 | 0 | 42138 | 41143 | 42138 | 6420 | B/D | 6420 B/D | 54.65 | 1 | 0 | 0 | 0 | 0 | 0.303 | 0.032658 | 56 | 0 | 0 | 0.8821 | 0
Titusville | 14 | Addison Creek | 33.47 | No | 3456 | 3 | IR6-7 | IRL North | 20951 | 1413.8667 | 97429.0611 | 14.67 | 1.89 | 42141 | 41146 | 42141 | 4110 | B/D | 4110 B/D | 54.65 | 1 | 0.7 | 0.09 | 0.7 | 0.09 | 0.413 | 24.0751 | 55855 | 86 | 11.1 | 0.8821 | 9.8
Titusville | 14 | Addison Creek | 33.47 | No | 3456 | 0 | IR6-7 | IRL North | 151 | 190.1838 | 956.0359 | 0 | 0 | 42142 | 41147 | 42142 | 6460 | D | 6460 D | 54.65 | 1 | 0 | 0 | 0 | 0 | 0.303 | 0.23624 | 402 | 0 | 0 | 0.8821 | 0
Titusville | 14 | Addison Creek | 33.47 | No | 3456 | 0 | IR6-7 | IRL North | 245 | 226.4256 | 1554.8255 | 0 | 0 | 42146 | 41150 | 42146 | 6410 | D | 6410 D | 54.65 | 1 | 0 | 0 | 0 | 0 | 0.303 | 0.3842 | 654 | 0 | 0 | 0.8821 | 0
Titusville | 14 | Addison Creek | 33.47 | No | 3456 | 3 | IR6-7 | IRL North | 31 | 56.9479 | 146.4395 | 0.02 | 0 | 42150 | 41154 | 42150 | 4340 | C/D | 4340 C/D | 54.65 | 1 | 0.7 | 0.09 | 0.7 | 0.09 | 0.413 | 0.036186 | 84 | 0 | 0 | 0.8821 | 0
Titusville | 14 | Addison Creek | 33.47 | No | 3456 | 0 | IR6-7 | IRL North | 556 | 224.1192 | 3527.4275 | 0 | 0 | 42158 | 41162 | 42158 | 6170 | C/D | 6170 C/D | 54.65 | 1 | 0 | 0 | 0 | 0 | 0.303 | 0.87164 | 1484 | 0 | 0 | 0.8821 | 0
Titusville | 14 | Addison Creek | 33.47 | No | 3456 | 0 | IR6-7 | IRL North | 41 | 118.2338 | 260.0262 | 0 | 0 | 42161 | 41165 | 42161 | 6410 | B/D | 6410 B/D | 54.65 | 1 | 0 | 0 | 0 | 0 | 0.303 | 0.064254 | 109 | 0 | 0 | 0.8821 | 0
Titusville | 14 | Addison Creek | 33.47 | No | 3456 | 0 | IR6-7 | IRL North | 28 | 54.6386 | 108.7686 | 0.02 | 0 | 42163 | 41167 | 42163 | 5200 | B/D | 5200 B/D | 54.65 | 1 | 0.6 | 0.11 | 0.6 | 0.11 | 0.5 | 0.026877 | 75 | 0 | 0 | 0.8821 | 0
Titusville | 14 | Addison Creek | 33.47 | No | 3456 | 3 | IR6-7 | IRL North | 2560 | 553.7466 | 12292.9137 | 3.07 | 0.16 | 42164 | 41168 | 42164 | 3300 | B/D | 3300 B/D | 54.65 | 1 | 0.7 | 0.064 | 0.7 | 0.064 | 0.4 | 3.0376 | 6826 | 11 | 1 | 0.8821 | 0.9
Titusville | 14 | Addison Creek | 33.47 | No | 3456 | 3 | IR6-7 | IRL North | 38 | 124.9318 | 253.0773 | 0.05 | 0 | 42165 | 41169 | 42165 | 3300 | C | 3300 C | 54.65 | 1 | 0.7 | 0.064 | 0.7 | 0.064 | 0.287 | 0.062537 | 101 | 0 | 0 | 0.8821 | 0
Titusville | 14 | Addison Creek | 33.47 | No | 3456 | 0 | IR6-7 | IRL North | 174 | 214.7896 | 1105.6495 | 0 | 0 | 42166 | 41170 | 42166 | 6460 | D | 6460 D | 54.65 | 1 | 0 | 0 | 0 | 0 | 0.303 | 0.27321 | 465 | 0 | 0 | 0.8821 | 0
Titusville | 14 | Addison Creek | 33.47 | No | 3456 | 0 | IR6-7 | IRL North | 72 | 75.2287 | 275.6071 | 0.04 | 0.01 | 42169 | 41173 | 42169 | 5200 | B/D | 5200 B/D | 54.65 | 1 | 0.6 | 0.11 | 0.6 | 0.11 | 0.5 | 0.068104 | 191 | 0 | 0 | 0.8821 | 0
Titusville | 14 | Addison Creek | 33.47 | No | 3456 | 0 | IR6-7 | IRL North | 310 | 138.2397 | 1191.3922 | 0.19 | 0.03 | 42171 | 41175 | 42171 | 5200 | B/D | 5200 B/D | 54.65 | 1 | 0.6 | 0.11 | 0.6 | 0.11 | 0.5 | 0.2944 | 827 | 1 | 0.2 | 0.8821 | 0.2
Titusville | 14 | Addison Creek | 33.47 | No | 3456 | 0 | IR6-7 | IRL North | 39 | 140.1074 | 249.1623 | 0 | 0 | 42172 | 41176 | 42172 | 6460 | D | 6460 D | 54.65 | 1 | 0 | 0 | 0 | 0 | 0.303 | 0.061569 | 105 | 0 | 0 | 0.8821 | 0
Titusville | 14 | Addison Creek | 33.47 | No | 3456 | 0 | IR6-7 | IRL North | 1 | 43.122 | 6.4789 | 0 | 0 | 42173 | 41177 | 42173 | 6120 | B/D | 6120 B/D | 54.65 | 1 | 0 | 0 | 0 | 0 | 0.303 | 0.001601 | 3 | 0 | 0 | 0.8821 | 0
Titusville | 14 | Addison Creek | 33.47 | No | 3456 | 0 | IR6-7 | IRL North | 55 | 120.2668 | 423.8147 | 0 | 0 | 42174 | 41178 | 42174 | 6120 | W | 6120 W | 54.65 | 1 | 0 | 0 | 0 | 0 | 0.303 | 0.10473 | 178 | 0 | 0 | 0.8821 | 0
Titusville | 14 | Addison Creek | 33.47 | No | 3456 | 0 | IR6-7 | IRL North | 4 | 50.2216 | 30.2677 | 0 | 0 | 42176 | 41180 | 42176 | 6460 | W | 6460 W | 54.65 | 1 | 0 | 0 | 0 | 0 | 0.303 | 0.0074793 | 13 | 0 | 0 | 0.8821 | 0
Titusville | 14 | Addison Creek | 33.47 | No | 1234 | 0 | IR6-7 | IRL North | 469 | 175.0665 | 1800.8659 | 0.28 | 0.06 | 42177 | 41181 | 42177 | 5300 | B/D | 5300 B/D | 54.65 | 1 | 0.6 | 0.135 | 0.6 | 0.135 | 0.5 | 0.445 | 1250 | 2 | 0.4 | 0.8821 | 0.4
Titusville | 14 | Addison Creek | 33.47 | No | 3456 | 0 | IR6-7 | IRL North | 14 | 83.7521 | 106.4529 | 0 | 0 | 42178 | 41182 | 42178 | 6460 | W | 6460 W | 54.65 | 1 | 0 | 0 | 0 | 0 | 0.303 | 0.026305 | 45 | 0 | 0 | 0.8821 | 0
Titusville | 14 | Addison Creek | 33.47 | No | 3456 | 0 | IR6-7 | IRL North | 4991 | 1025.9699 | 31633.4626 | 0 | 0 | 42181 | 41185 | 42181 | 6460 | B/D | 6460 B/D | 54.65 | 1 | 0 | 0 | 0 | 0 | 0.303 | 7.8168 | 13305 | 0 | 0 | 0.8821 | 0
Titusville | 14 | Addison Creek | 33.47 | No | 3456 | 0 | IR6-7 | IRL North | 202 | 111.1138 | 775.819 | 0.12 | 0.02 | 42185 | 41189 | 42185 | 5200 | B/D | 5200 B/D | 54.65 | 1 | 0.6 | 0.11 | 0.6 | 0.11 | 0.5 | 0.19171 | 538 | 1 | 0.1 | 0.8821 | 0.1
Titusville | 14 | Addison Creek | 33.47 | No | 3456 | 0 | IR6-7 | IRL North | 6 | 24.3061 | 23.3575 | 0 | 0 | 42186 | 41190 | 42186 | 5200 | B/D | 5200 B/D | 54.65 | 1 | 0.6 | 0.11 | 0.6 | 0.11 | 0.5 | 0.0057717 | 16 | 0 | 0 | 0.8821 | 0
Titusville | 14 | Addison Creek | 33.47 | No | 3456 | 0 | IR6-7 | IRL North | 52 | 82.6911 | 199.4207 | 0.03 | 0.01 | 42188 | 41192 | 42188 | 5200 | B/D | 5200 B/D | 54.65 | 1 | 0.6 | 0.11 | 0.6 | 0.11 | 0.5 | 0.049278 | 138 | 0 | 0 | 0.8821 | 0
Titusville | 14 | Addison Creek | 33.47 | No | 1234 | 0 | IR6-7 | IRL North | 20 | 42.668 | 77.9291 | 0.01 | 0 | 42189 | 41193 | 42189 | 5300 | B/D | 5300 B/D | 54.65 | 1 | 0.6 | 0.135 | 0.6 | 0.135 | 0.5 | 0.019257 | 54 | 0 | 0 | 0.8821 | 0
Titusville | 14 | Addison Creek | 33.47 | No | 3456 | 0 | IR6-7 | IRL North | 21 | 123.2572 | 133.0092 | 0 | 0 | 42190 | 41194 | 42190 | 6170 | D | 6170 D | 54.65 | 1 | 0 | 0 | 0 | 0 | 0.303 | 0.032867 | 56 | 0 | 0 | 0.8821 | 0
Titusville | 14 | Addison Creek | 33.47 | No | 3456 | 0 | IR6-7 | IRL North | 325 | 242.5638 | 2062.1208 | 0 | 0 | 42194 | 41197 | 42194 | 6410 | D | 6410 D | 54.65 | 1 | 0 | 0 | 0 | 0 | 0.303 | 0.50956 | 867 | 0 | 0 | 0.8821 | 0
Titusville | 14 | Addison Creek | 33.47 | No | 3456 | 0 | IR6-7 | IRL North | 146 | 88.5458 | 559.3692 | 0.09 | 0.02 | 42202 | 41205 | 42202 | 5200 | D | 5200 D | 54.65 | 1 | 0.6 | 0.11 | 0.6 | 0.11 | 0.5 | 0.13822 | 388 | 1 | 0.1 | 0.8821 | 0.1
Titusville | 14 | Addison Creek | 33.47 | No | 3456 | 0 | IR6-7 | IRL North | 549 | 417.0619 | 2107.4844 | 0.33 | 0.06 | 42213 | 41215 | 42213 | 5200 | D | 5200 D | 54.65 | 1 | 0.6 | 0.11 | 0.6 | 0.11 | 0.5 | 0.52077 | 1463 | 2 | 0.4 | 0.8821 | 0.4
Titusville | 14 | Addison Creek | 33.47 | No | 3456 | 0 | IR6-7 | IRL North | 1005 | 246.155 | 3858.6999 | 0.6 | 0.11 | 42214 | 41216 | 42214 | 5200 | W | 5200 W | 54.65 | 1 | 0.6 | 0.11 | 0.6 | 0.11 | 0.5 | 0.9535 | 2678 | 4 | 0.6 | 0.8821 | 0.5
Titusville | 14 | Addison Creek | 33.47 | No | 3456 | 0 | IR6-7 | IRL North | 45 | 82.2362 | 171.4383 | 0.03 | 0 | 42216 | 41218 | 42216 | 5200 | D | 5200 D | 54.65 | 1 | 0.6 | 0.11 | 0.6 | 0.11 | 0.5 | 0.042363 | 119 | 0 | 0 | 0.8821 | 0
Titusville | 14 | Addison Creek | 33.47 | No | 3456 | 3 | IR6-7 | IRL North | 1039 | 349.7022 | 6952.8968 | 1.25 | 0.07 | 42217 | 41219 | 42217 | 3300 | C | 3300 C | 54.65 | 1 | 0.7 | 0.064 | 0.7 | 0.064 | 0.287 | 1.7181 | 2770 | 4 | 0.4 | 0.8821 | 0.4
Titusville | 14 | Addison Creek | 33.47 | No | 3456 | 3 | IR6-7 | IRL North | 8 | 60.3773 | 39.4772 | 0.01 | 0 | 42219 | 41221 | 42219 | 3300 | B/D | 3300 B/D | 54.65 | 1 | 0.7 | 0.064 | 0.7 | 0.064 | 0.4 | 0.009755 | 22 | 0 | 0 | 0.8821 | 0
Titusville | 14 | Addison Creek | 33.47 | No | 3456 | 3 | IR6-7 | IRL North | 1258 | 427.9234 | 6042.2638 | 1.51 | 0.08 | 42220 | 41222 | 42220 | 3300 | D | 3300 D | 54.65 | 1 | 0.7 | 0.064 | 0.7 | 0.064 | 0.4 | 1.4931 | 3355 | 5 | 0.5 | 0.8821 | 0.4
Titusville | 14 | Addison Creek | 33.47 | No | 3456 | 0 | IR6-7 | IRL North | 2 | 45.1237 | 14.1038 | 0 | 0 | 42221 | 41223 | 42221 | 6420 | B/D | 6420 B/D | 54.65 | 1 | 0 | 0 | 0 | 0 | 0.303 | 0.0034851 | 6 | 0 | 0 | 0.8821 | 0
Titusville | 14 | Addison Creek | 33.47 | No | 3456 | 0 | IR6-7 | IRL North | 209 | 201.2914 | 1326.6356 | 0 | 0 | 42230 | 41232 | 42230 | 6120 | B/D | 6120 B/D | 54.65 | 1 | 0 | 0 | 0 | 0 | 0.303 | 0.32782 | 558 | 0 | 0 | 0.8821 | 0
Titusville | 14 | Addison Creek | 33.47 | No | 3456 | 0 | IR6-7 | IRL North | 4 | 63.8894 | 34.2246 | 0 | 0 | 42231 | 41233 | 42231 | 6460 | W | 6460 W | 54.65 | 1 | 0 | 0 | 0 | 0 | 0.303 | 0.008457 | 14 | 0 | 0 | 0.8821 | 0
Titusville | 14 | Addison Creek | 33.47 | No | 3456 | 0 | IR6-7 | IRL North | 1468 | 474.7798 | 9303.3655 | 0 | 0 | 42235 | 41237 | 42235 | 6460 | D | 6460 D | 54.65 | 1 | 0 | 0 | 0 | 0 | 0.303 | 2.2989 | 3913 | 0 | 0 | 0.8821 | 0
Titusville | 14 | Addison Creek | 33.47 | No | 3456 | 0 | IR6-7 | IRL North | 44 | 80.002 | 344.7298 | 0 | 0 | 42238 | 41240 | 42238 | 6460 | W | 6460 W | 54.65 | 1 | 0 | 0 | 0 | 0 | 0.303 | 0.085184 | 145 | 0 | 0 | 0.8821 | 0
Titusville | 14 | Addison Creek | 33.47 | No | 3456 | 0 | IR6-7 | IRL North | 195 | 152.6179 | 1236.8433 | 0 | 0 | 42240 | 41241 | 42240 | 6420 | D | 6420 D | 54.65 | 1 | 0 | 0 | 0 | 0 | 0.303 | 0.30563 | 520 | 0 | 0 | 0.8821 | 0
Titusville | 14 | Addison Creek | 33.47 | No | 3456 | 3 | IR6-7 | IRL North | 734 | 235.3166 | 3411.7254 | 0.51 | 0.07 | 42252 | 41253 | 42252 | 4340 | B/D | 4340 B/D | 54.65 | 1 | 0.7 | 0.09 | 0.7 | 0.09 | 0.413 | 0.84305 | 1956 | 3 | 0.4 | 0.8821 | 0.4
Titusville | 14 | Addison Creek | 33.47 | No | 3456 | 3 | IR6-7 | IRL North | 1023 | 284.7094 | 4757.9779 | 0.72 | 0.09 | 42253 | 41254 | 42253 | 4340 | B/D | 4340 B/D | 54.65 | 1 | 0.7 | 0.09 | 0.7 | 0.09 | 0.413 | 1.1757 | 2728 | 4 | 0.5 | 0.8821 | 0.4
Titusville | 14 | Addison Creek | 33.47 | No | 3456 | 3 | IR6-7 | IRL North | 675 | 271.3442 | 3140.0389 | 0.47 | 0.06 | 42255 | 41256 | 42255 | 4340 | B/D | 4340 B/D | 54.65 | 1 | 0.7 | 0.09 | 0.7 | 0.09 | 0.413 | 0.77592 | 1800 | 3 | 0.4 | 0.8821 | 0.4
Titusville | 14 | Addison Creek | 33.47 | No | 3456 | 0 | IR6-7 | IRL North | 12 | 45.2598 | 76.3301 | 0 | 0 | 42261 | 41260 | 42261 | 6410 | B/D | 6410 B/D | 54.65 | 1 | 0 | 0 | 0 | 0 | 0.303 | 0.018861 | 32 | 0 | 0 | 0.8821 | 0
Titusville | 14 | Addison Creek | 33.47 | No | 3456 | 0 | IR6-7 | IRL North | 8967 | 1279.1074 | 56836.2545 | 0 | 0 | 42262 | 41261 | 42262 | 6300 | B/D | 6300 B/D | 54.65 | 1 | 0 | 0 | 0 | 0 | 0.303 | 14.0445 | 23905 | 0 | 0 | 0.8821 | 0
Titusville | 14 | Addison Creek | 33.47 | No | 3456 | 0 | IR6-7 | IRL North | 10457 | 1943.1632 | 66284.8499 | 0 | 0 | 42266 | 41265 | 42266 | 6300 | D | 6300 D | 54.65 | 1 | 0 | 0 | 0 | 0 | 0.303 | 16.3793 | 27879 | 0 | 0 | 0.8821 | 0
Titusville | 14 | Addison Creek | 33.47 | No | 3456 | 0 | IR6-7 | IRL North | 1258 | 465.5847 | 7976.8751 | 0 | 0 | 42275 | 41274 | 42275 | 6460 | D | 6460 D | 54.65 | 1 | 0 | 0 | 0 | 0 | 0.303 | 1.9711 | 3355 | 0 | 0 | 0.8821 | 0
Titusville | 14 | Addison Creek | 33.47 | No | 3456 | 0 | IR6-7 | IRL North | 407 | 221.1094 | 2580.4519 | 0 | 0 | 42276 | 41275 | 42276 | 6410 | D | 6410 D | 54.65 | 1 | 0 | 0 | 0 | 0 | 0.303 | 0.63764 | 1085 | 0 | 0 | 0.8821 | 0
Titusville | 14 | Addison Creek | 33.47 | No | 3456 | 0 | IR6-7 | IRL North | 590 | 541.7047 | 3739.3437 | 0 | 0 | 42278 | 41277 | 42278 | 6300 | D | 6300 D | 54.65 | 1 | 0 | 0 | 0 | 0 | 0.303 | 0.92401 | 1573 | 0 | 0 | 0.8821 | 0
Titusville | 14 | Addison Creek | 33.47 | No | 3456 | 0 | IR6-7 | IRL North | 1967 | 770.9162 | 12469.2314 | 0 | 0 | 42287 | 41286 | 42287 | 6120 | D | 6120 D | 54.65 | 1 | 0 | 0 | 0 | 0 | 0.303 | 3.0812 | 5244 | 0 | 0 | 0.8821 | 0
Titusville | 14 | Addison Creek | 33.47 | No | 3456 | 0 | IR6-7 | IRL North | 148 | 139.3723 | 941.2815 | 0 | 0 | 42292 | 41291 | 42292 | 6120 | D | 6120 D | 54.65 | 1 | 0 | 0 | 0 | 0 | 0.303 | 0.23259 | 396 | 0 | 0 | 0.8821 | 0
Titusville | 14 | Addison Creek | 33.47 | No | 3456 | 0 | IR6-7 | IRL North | 1 | 12.1297 | 4.6738 | 0 | 0 | 42294 | 41293 | 42294 | 6410 | B/D | 6410 B/D | 54.65 | 1 | 0 | 0 | 0 | 0 | 0.303 | 0.0011549 | 2 | 0 | 0 | 0.8821 | 0
Titusville | 14 | Addison Creek | 33.47 | No | 3456 | 3 | IR6-7 | IRL North | 3 | 38.3405 | 13.0513 | 0 | 0 | 42295 | 41294 | 42295 | 3300 | D | 3300 D | 54.65 | 1 | 0.7 | 0.064 | 0.7 | 0.064 | 0.4 | 0.003225 | 7 | 0 | 0 | 0.8821 | 0
Titusville | 14 | Addison Creek | 33.47 | No | 3456 | 3 | IR6-7 | IRL North | 5014 | 811.3594 | 24076.0165 | 6.02 | 0.32 | 42296 | 41295 | 42296 | 3300 | B/D | 3300 B/D | 54.65 | 1 | 0.7 | 0.064 | 0.7 | 0.064 | 0.4 | 5.9493 | 13368 | 21 | 1.9 | 0.8821 | 1.7
Titusville | 14 | Addison Creek | 33.47 | No | 3456 | 3 | IR6-7 | IRL North | 7 | 36.1045 | 34.9298 | 0.01 | 0 | 42297 | 41296 | 42297 | 3300 | D | 3300 D | 54.65 | 1 | 0.7 | 0.064 | 0.7 | 0.064 | 0.4 | 0.0086313 | 19 | 0 | 0 | 0.8821 | 0
Titusville | 14 | Addison Creek | 33.47 | No | 3456 | 0 | IR6-7 | IRL North | 1 | 20.4037 | 4.3577 | 0 | 0 | 42298 | 41297 | 42298 | 6410 | B/D | 6410 B/D | 54.65 | 1 | 0 | 0 | 0 | 0 | 0.303 | 0.0010768 | 2 | 0 | 0 | 0.8821 | 0
Titusville | 14 | Addison Creek | 33.47 | No | 3456 | 0 | IR6-7 | IRL North | 555 | 242.6466 | 2132.9277 | 0.33 | 0.06 | 42299 | 41298 | 42299 | 5200 | D | 5200 D | 54.65 | 1 | 0.6 | 0.11 | 0.6 | 0.11 | 0.5 | 0.52706 | 1480 | 2 | 0.4 | 0.8821 | 0.4
Titusville | 14 | Addison Creek | 33.47 | No | 3456 | 0 | IR6-7 | IRL North | 151 | 117.4855 | 581.7197 | 0.09 | 0.02 | 42303 | 41302 | 42303 | 5200 | B/D | 5200 B/D | 54.65 | 1 | 0.6 | 0.11 | 0.6 | 0.11 | 0.5 | 0.14375 | 404 | 1 | 0.1 | 0.8821 | 0.1
Titusville | 14 | Addison Creek | 33.47 | No | 3456 | 0 | IR6-7 | IRL North | 41 | 93.1631 | 257.9879 | 0 | 0 | 42307 | 41306 | 42307 | 6410 | D | 6410 D | 54.65 | 1 | 0 | 0 | 0 | 0 | 0.303 | 0.06375 | 109 | 0 | 0 | 0.8821 | 0
Titusville | 14 | Addison Creek | 33.47 | No | 3456 | 0 | IR6-7 | IRL North | 43 | 100.496 | 274.9405 | 0 | 0 | 42309 | 41308 | 42309 | 6410 | B/D | 6410 B/D | 54.65 | 1 | 0 | 0 | 0 | 0 | 0.303 | 0.067939 | 116 | 0 | 0 | 0.8821 | 0
Titusville | 14 | Addison Creek | 33.47 | No | 3456 | 0 | IR6-7 | IRL North | 662 | 267.3486 | 4193.7736 | 0 | 0 | 42310 | 41309 | 42310 | 6420 | D | 6420 D | 54.65 | 1 | 0 | 0 | 0 | 0 | 0.303 | 1.0363 | 1764 | 0 | 0 | 0.8821 | 0
Titusville | 14 | Addison Creek | 33.47 | No | 1234 | 0 | IR6-7 | IRL North | 50 | 227.6407 | 192.5981 | 0.03 | 0.01 | 42311 | 41310 | 42311 | 5300 | W | 5300 W | 54.65 | 1 | 0.6 | 0.135 | 0.6 | 0.135 | 0.5 | 0.047592 | 134 | 0 | 0 | 0.8821 | 0
Titusville | 14 | Addison Creek | 33.47 | No | 1234 | 0 | IR6-7 | IRL North | 1 | 18.9896 | 5.1697 | 0 | 0 | 42312 | 41311 | 42312 | 5300 | A | 5300 A | 54.65 | 1 | 0.6 | 0.135 | 0.6 | 0.135 | 0.5 | 0.0012774 | 4 | 0 | 0 | 0.8821 | 0
Titusville | 14 | Addison Creek | 33.47 | No | 3456 | 0 | IR6-7 | IRL North | 11 | 93.8291 | 85.5486 | 0 | 0 | 42313 | 41312 | 42313 | 6460 | W | 6460 W | 54.65 | 1 | 0 | 0 | 0 | 0 | 0.303 | 0.021139 | 36 | 0 | 0 | 0.8821 | 0
Titusville | 14 | Addison Creek | 33.47 | No | 3456 | 0 | IR6-7 | IRL North | 283 | 216.8882 | 1792.5087 | 0 | 0 | 42316 | 41315 | 42316 | 6120 | D | 6120 D | 54.65 | 1 | 0 | 0 | 0 | 0 | 0.303 | 0.44294 | 754 | 0 | 0 | 0.8821 | 0
Titusville | 14 | Addison Creek | 33.47 | No | 3456 | 0 | IR6-7 | IRL North | 313 | 278.2709 | 1983.9608 | 0 | 0 | 42325 | 41323 | 42325 | 6120 | D | 6120 D | 54.65 | 1 | 0 | 0 | 0 | 0 | 0.303 | 0.49025 | 834 | 0 | 0 | 0.8821 | 0
Titusville | 14 | Addison Creek | 33.47 | No | 3456 | 3 | IR6-7 | IRL North | 34 | 228.0497 | 1083.1732 | 0.04 | 0 | 42326 | 41324 | 42326 | 3200 | A | 3200 A | 54.65 | 1 | 1.25 | 0.064 | 1.25 | 0.064 | 0.06 | 0.26766 | 90 | 0 | 0 | 0.8821 | 0
Titusville | 14 | Addison Creek | 33.47 | No | 3456 | 0 | IR6-7 | IRL North | 46 | 90.1871 | 293.5571 | 0 | 0 | 42327 | 41325 | 42327 | 6410 | B/D | 6410 B/D | 54.65 | 1 | 0 | 0 | 0 | 0 | 0.303 | 0.072539 | 123 | 0 | 0 | 0.8821 | 0
Titusville | 14 | Addison Creek | 33.47 | No | 3456 | 0 | IR6-7 | IRL North | 229 | 163.4423 | 1452.6564 | 0 | 0 | 42328 | 41326 | 42328 | 6410 | D | 6410 D | 54.65 | 1 | 0 | 0 | 0 | 0 | 0.303 | 0.35896 | 611 | 0 | 0 | 0.8821 | 0
Titusville | 14 | Addison Creek | 33.47 | No | 3456 | 0 | IR6-7 | IRL North | 136 | 149.125 | 863.1124 | 0 | 0 | 42330 | 41328 | 42330 | 6440 | D | 6440 D | 54.65 | 1 | 0 | 0 | 0 | 0 | 0.303 | 0.21328 | 363 | 0 | 0 | 0.8821 | 0
Titusville | 14 | Addison Creek | 33.47 | No | 3456 | 0 | IR6-7 | IRL North | 152 | 184.9339 | 963.0894 | 0 | 0 | 42334 | 41332 | 42334 | 6410 | B/D | 6410 B/D | 54.65 | 1 | 0 | 0 | 0 | 0 | 0.303 | 0.23798 | 405 | 0 | 0 | 0.8821 | 0
Titusville | 14 | Addison Creek | 33.47 | No | 3456 | 0 | IR6-7 | IRL North | 264 | 246.4857 | 1672.133 | 0 | 0 | 42335 | 41333 | 42335 | 6410 | D | 6410 D | 54.65 | 1 | 0 | 0 | 0 | 0 | 0.303 | 0.41319 | 703 | 0 | 0 | 0.8821 | 0
Titusville | 14 | Addison Creek | 33.47 | No | 3456 | 4 | IR6-7 | IRL North | 1736 | 405.1223 | 8114.2708 | 2.08 | 0.11 | 42336 | 41334 | 42336 | 3100 | D | 3100 D | 54.65 | 1 | 1.25 | 0.064 | 1.25 | 0.064 | 0.411 | 2.0051 | 4629 | 13 | 0.7 | 0.8821 | 0.6
Titusville | 14 | Addison Creek | 33.47 | No | 3456 | 0 | IR6-7 | IRL North | 740 | 280.278 | 4692.4953 | 0 | 0 | 42339 | 41337 | 42339 | 6410 | D | 6410 D | 54.65 | 1 | 0 | 0 | 0 | 0 | 0.303 | 1.1595 | 1974 | 0 | 0 | 0.8821 | 0
Titusville | 14 | Addison Creek | 33.47 | No | 3456 | 0 | IR6-7 | IRL North | 5102 | 1471.9285 | 32339.2582 | 0 | 0 | 42342 | 41340 | 42342 | 6460 | D | 6460 D | 54.65 | 1 | 0 | 0 | 0 | 0 | 0.303 | 7.9912 | 13602 | 0 | 0 | 0.8821 | 0
Titusville | 14 | Addison Creek | 33.47 | No | 1234 | 0 | IR6-7 | IRL North | 103 | 229.036 | 394.1876 | 0.06 | 0.01 | 42347 | 41344 | 42347 | 5300 | A | 5300 A | 54.65 | 1 | 0.6 | 0.135 | 0.6 | 0.135 | 0.5 | 0.097405 | 274 | 0 | 0.1 | 0.8821 | 0.1
Titusville | 14 | Addison Creek | 33.47 | No | 3456 | 3 | IR6-7 | IRL North | 108 | 149.5759 | 517.6811 | 0.13 | 0.01 | 42362 | 41359 | 42362 | 3300 | D | 3300 D | 54.65 | 1 | 0.7 | 0.064 | 0.7 | 0.064 | 0.4 | 0.12792 | 287 | 0 | 0 | 0.8821 | 0
Titusville | 14 | Addison Creek | 33.47 | No | 3456 | 0 | IR6-7 | IRL North | 15 | 59.7952 | 106.2156 | 0 | 0 | 42366 | 41363 | 42366 | 6410 | C | 6410 C | 54.65 | 1 | 0 | 0 | 0 | 0 | 0.266 | 0.026246 | 39 | 0 | 0 | 0.8821 | 0
Titusville | 14 | Addison Creek | 33.47 | No | 3456 | 0 | IR6-7 | IRL North | 191 | 140.4838 | 1209.8342 | 0 | 0 | 42369 | 41366 | 42369 | 6120 | B/D | 6120 B/D | 54.65 | 1 | 0 | 0 | 0 | 0 | 0.303 | 0.29896 | 509 | 0 | 0 | 0.8821 | 0
Titusville | 14 | Addison Creek | 33.47 | No | 3456 | 0 | IR6-7 | IRL North | 1 | 18.6911 | 3.8184 | 0 | 0 | 42371 | 41368 | 42371 | 6120 | D | 6120 D | 54.65 | 1 | 0 | 0 | 0 | 0 | 0.303 | 0.00094355 | 2 | 0 | 0 | 0.8821 | 0
Titusville | 14 | Addison Creek | 33.47 | No | 3456 | 0 | IR6-7 | IRL North | 418 | 459.2628 | 2647.5644 | 0 | 0 | 42372 | 41369 | 42372 | 6440 | D | 6440 D | 54.65 | 1 | 0 | 0 | 0 | 0 | 0.303 | 0.65422 | 1114 | 0 | 0 | 0.8821 | 0
Titusville | 14 | Addison Creek | 33.47 | No | 3456 | 3 | IR6-7 | IRL North | 466 | 229.9467 | 2168.0485 | 0.33 | 0.04 | 42376 | 41373 | 42376 | 4340 | D | 4340 D | 54.65 | 1 | 0.7 | 0.09 | 0.7 | 0.09 | 0.413 | 0.53573 | 1243 | 2 | 0.2 | 0.8821 | 0.2
Titusville | 14 | Addison Creek | 33.47 | No | 3456 | 3 | IR6-7 | IRL North | 1575 | 507.394 | 7322.1459 | 1.1 | 0.14 | 42377 | 41374 | 42377 | 4340 | C/D | 4340 C/D | 54.65 | 1 | 0.7 | 0.09 | 0.7 | 0.09 | 0.413 | 1.8093 | 4198 | 6 | 0.8 | 0.8821 | 0.7
Titusville | 14 | Addison Creek | 33.47 | No | 3456 | 0 | IR6-7 | IRL North | 29 | 70.7446 | 212.0713 | 0 | 0 | 42378 | 41375 | 42378 | 6410 | C | 6410 C | 54.65 | 1 | 0 | 0 | 0 | 0 | 0.266 | 0.052404 | 78 | 0 | 0 | 0.8821 | 0
Titusville | 14 | Addison Creek | 33.47 | No | 3456 | 3 | IR6-7 | IRL North | 65 | 127.1911 | 437.9621 | 0.08 | 0 | 42379 | 41376 | 42379 | 3300 | C | 3300 C | 54.65 | 1 | 0.7 | 0.064 | 0.7 | 0.064 | 0.287 | 0.10822 | 174 | 0 | 0 | 0.8821 | 0
Titusville | 14 | Addison Creek | 33.47 | No | 3456 | 0 | IR6-7 | IRL North | 277 | 184.7967 | 1752.6764 | 0 | 0 | 42380 | 41377 | 42380 | 6300 | D | 6300 D | 54.65 | 1 | 0 | 0 | 0 | 0 | 0.303 | 0.43309 | 737 | 0 | 0 | 0.8821 | 0
Titusville | 14 | Addison Creek | 33.47 | No | 3456 | 3 | IR6-7 | IRL North | 3612 | 924.5852 | 16795.6177 | 2.53 | 0.33 | 42385 | 41382 | 42385 | 4110 | B/D | 4110 B/D | 54.65 | 1 | 0.7 | 0.09 | 0.7 | 0.09 | 0.413 | 4.1503 | 9629 | 15 | 1.9 | 0.8821 | 1.7
Titusville | 14 | Addison Creek | 33.47 | No | 3456 | 4 | IR6-7 | IRL North | 3812 | 1752.0678 | 24404.2009 | 4.57 | 0.24 | 42394 | 41390 | 42394 | 3100 | C | 3100 C | 54.65 | 1 | 1.25 | 0.064 | 1.25 | 0.064 | 0.3 | 6.0304 | 10163 | 28 | 1.4 | 0.8821 | 1.2
Titusville | 14 | Addison Creek | 33.47 | No | 3456 | 0 | IR6-7 | IRL North | 167 | 160.5552 | 1061.6763 | 0 | 0 | 42395 | 41391 | 42395 | 6460 | B/D | 6460 B/D | 54.65 | 1 | 0 | 0 | 0 | 0 | 0.303 | 0.26234 | 447 | 0 | 0 | 0.8821 | 0
Titusville | 14 | Addison Creek | 33.47 | No | 3456 | 0 | IR6-7 | IRL North | 6542 | 1464.4158 | 41469.1172 | 0 | 0 | 42400 | 41396 | 42400 | 6460 | D | 6460 D | 54.65 | 1 | 0 | 0 | 0 | 0 | 0.303 | 10.2472 | 17442 | 0 | 0 | 0.8821 | 0
Titusville | 14 | Addison Creek | 33.47 | No | 3456 | 0 | IR6-7 | IRL North | 18321 | 5916.8652 | 132282.6818 | 0 | 0 | 42401 | 41397 | 42401 | 6120 | C | 6120 C | 54.65 | 1 | 0 | 0 | 0 | 0 | 0.266 | 32.6876 | 48843 | 0 | 0 | 0.8821 | 0
Titusville | 14 | Addison Creek | 33.47 | No | 3456 | 0 | IR6-7 | IRL North | 168 | 138.1607 | 1062.6887 | 0 | 0 | 42402 | 41398 | 42402 | 6460 | B/D | 6460 B/D | 54.65 | 1 | 0 | 0 | 0 | 0 | 0.303 | 0.2626 | 447 | 0 | 0 | 0.8821 | 0
Titusville | 14 | Addison Creek | 33.47 | No | 3456 | 3 | IR6-7 | IRL North | 1139 | 345.1766 | 7079.0578 | 0.8 | 0.1 | 42407 | 41403 | 42407 | 4340 | C | 4340 C | 54.65 | 1 | 0.7 | 0.09 | 0.7 | 0.09 | 0.309 | 1.7493 | 3036 | 5 | 0.6 | 0.8821 | 0.5
Titusville | 14 | Addison Creek | 33.47 | No | 3456 | 3 | IR6-7 | IRL North | 1249 | 372.0397 | 5808.6058 | 0.87 | 0.11 | 42408 | 41404 | 42408 | 4340 | B/D | 4340 B/D | 54.65 | 1 | 0.7 | 0.09 | 0.7 | 0.09 | 0.413 | 1.4353 | 3330 | 5 | 0.7 | 0.8821 | 0.6
Titusville | 14 | Addison Creek | 33.47 | No | 3456 | 3 | IR6-7 | IRL North | 70 | 99.6679 | 327.2364 | 0.05 | 0.01 | 42423 | 41419 | 42423 | 4110 | B/D | 4110 B/D | 54.65 | 1 | 0.7 | 0.09 | 0.7 | 0.09 | 0.413 | 0.080862 | 188 | 0 | 0 | 0.8821 | 0
Titusville | 14 | Addison Creek | 33.47 | No | 3456 | 0 | IR6-7 | IRL North | 10 | 45.0358 | 60.7126 | 0 | 0 | 42424 | 41420 | 42424 | 6120 | B/D | 6120 B/D | 54.65 | 1 | 0 | 0 | 0 | 0 | 0.303 | 0.015002 | 26 | 0 | 0 | 0.8821 | 0
Titusville | 14 | Addison Creek | 33.47 | No | 3456 | 0 | IR6-7 | IRL North | 1009 | 740.4235 | 7287.1299 | 0 | 0 | 42425 | 41421 | 42425 | 6460 | C | 6460 C | 54.65 | 1 | 0 | 0 | 0 | 0 | 0.266 | 1.8007 | 2691 | 0 | 0 | 0.8821 | 0
Titusville | 14 | Addison Creek | 33.47 | No | 3456 | 4 | IR6-7 | IRL North | 20 | 43.2463 | 95.1004 | 0.02 | 0 | 42427 | 41423 | 42427 | 3100 | D | 3100 D | 54.65 | 1 | 1.25 | 0.064 | 1.25 | 0.064 | 0.411 | 0.0235 | 54 | 0 | 0 | 0.8821 | 0
Titusville | 14 | Addison Creek | 33.47 | No | 3456 | 0 | IR6-7 | IRL North | 3 | 22.3943 | 23.8605 | 0 | 0 | 42429 | 41425 | 42429 | 6120 | C | 6120 C | 54.65 | 1 | 0 | 0 | 0 | 0 | 0.266 | 0.005896 | 9 | 0 | 0 | 0.8821 | 0
Titusville | 14 | Addison Creek | 33.47 | No | 3456 | 4 | IR6-7 | IRL North | 713 | 261.73 | 4565.5369 | 0.86 | 0.05 | 42432 | 41428 | 42432 | 3100 | C | 3100 C | 54.65 | 1 | 1.25 | 0.064 | 1.25 | 0.064 | 0.3 | 1.1282 | 1901 | 5 | 0.3 | 0.8821 | 0.3
Titusville | 14 | Addison Creek | 33.47 | No | 3456 | 0 | IR6-7 | IRL North | 0 | 9.0897 | 2.0765 | 0 | 0 | 42434 | 41430 | 42434 | 6460 | W | 6460 W | 54.65 | 1 | 0 | 0 | 0 | 0 | 0.303 | 0.00051311 | 1 | 0 | 0 | 0.8821 | 0
Titusville | 14 | Addison Creek | 33.47 | No | 3456 | 0 | IR6-7 | IRL North | 1006 | 314.1062 | 6376.4729 | 0 | 0 | 42436 | 41432 | 42436 | 6410 | D | 6410 D | 54.65 | 1 | 0 | 0 | 0 | 0 | 0.303 | 1.5757 | 2682 | 0 | 0 | 0.8821 | 0
Titusville | 14 | Addison Creek | 33.47 | No | 1234 | 0 | IR6-7 | IRL North | 28 | 56.2057 | 105.9813 | 0.02 | 0 | 42437 | 41433 | 42437 | 5300 | B/D | 5300 B/D | 54.65 | 1 | 0.6 | 0.135 | 0.6 | 0.135 | 0.5 | 0.026188 | 74 | 0 | 0 | 0.8821 | 0
Titusville | 14 | Addison Creek | 33.47 | No | 3456 | 4 | IR6-7 | IRL North | 2 | 16.5967 | 12.761 | 0 | 0 | 42438 | 41434 | 42438 | 3100 | W | 3100 W | 54.65 | 1 | 1.25 | 0.064 | 1.25 | 0.064 | 0.252 | 0.0031533 | 4 | 0 | 0 | 0.8821 | 0
Titusville | 14 | Addison Creek | 33.47 | No | 3456 | 0 | IR6-7 | IRL North | 128 | 301.2073 | 993.9143 | 0 | 0 | 42441 | 41436 | 42441 | 6120 | W | 6120 W | 54.65 | 1 | 0 | 0 | 0 | 0 | 0.303 | 0.2456 | 418 | 0 | 0 | 0.8821 | 0
Titusville | 14 | Addison Creek | 33.47 | No | 3456 | 3 | IR6-7 | IRL North | 1840 | 678.9275 | 8834.8023 | 2.21 | 0.12 | 42442 | 41437 | 42442 | 3300 | D | 3300 D | 54.65 | 1 | 0.7 | 0.064 | 0.7 | 0.064 | 0.4 | 2.1831 | 4905 | 8 | 0.7 | 0.8821 | 0.6
Titusville | 14 | Addison Creek | 33.47 | No | 3456 | 0 | IR6-7 | IRL North | 90 | 133.6766 | 573.0807 | 0 | 0 | 42443 | 41438 | 42443 | 6300 | D | 6300 D | 54.65 | 1 | 0 | 0 | 0 | 0 | 0.303 | 0.14161 | 241 | 0 | 0 | 0.8821 | 0
Titusville | 14 | Addison Creek | 33.47 | No | 3456 | 0 | IR6-7 | IRL North | 1133 | 710.6919 | 7184.4557 | 0 | 0 | 42446 | 41441 | 42446 | 6420 | B/D | 6420 B/D | 54.65 | 1 | 0 | 0 | 0 | 0 | 0.303 | 1.7753 | 3022 | 0 | 0 | 0.8821 | 0
Titusville | 14 | Addison Creek | 33.47 | No | 1234 | 0 | IR6-7 | IRL North | 645 | 467.2901 | 2476.9362 | 0.39 | 0.09 | 42447 | 41442 | 42447 | 5300 | C/D | 5300 C/D | 54.65 | 1 | 0.6 | 0.135 | 0.6 | 0.135 | 0.5 | 0.61206 | 1719 | 2 | 0.5 | 0.8821 | 0.4
Titusville | 14 | Addison Creek | 33.47 | No | 3456 | 3 | IR6-7 | IRL North | 1730 | 729.8915 | 8047.4415 | 1.21 | 0.16 | 42448 | 41443 | 42448 | 4110 | B/D | 4110 B/D | 54.65 | 1 | 0.7 | 0.09 | 0.7 | 0.09 | 0.413 | 1.9886 | 4613 | 7 | 0.9 | 0.8821 | 0.8
Titusville | 14 | Addison Creek | 33.47 | No | 3456 | 0 | IR6-7 | IRL North | 45 | 75.5184 | 286.7978 | 0 | 0 | 42450 | 41445 | 42450 | 6410 | B/D | 6410 B/D | 54.65 | 1 | 0 | 0 | 0 | 0 | 0.303 | 0.070869 | 121 | 0 | 0 | 0.8821 | 0
Titusville | 14 | Addison Creek | 33.47 | No | 3456 | 0 | IR6-7 | IRL North | 801 | 333.9994 | 5079.4799 | 0 | 0 | 42452 | 41447 | 42452 | 6410 | D | 6410 D | 54.65 | 1 | 0 | 0 | 0 | 0 | 0.303 | 1.2552 | 2136 | 0 | 0 | 0.8821 | 0
Titusville | 14 | Addison Creek | 33.47 | No | 3456 | 0 | IR6-7 | IRL North | 49 | 82.606 | 355.6971 | 0 | 0 | 42457 | 41452 | 42457 | 6300 | C | 6300 C | 54.65 | 1 | 0 | 0 | 0 | 0 | 0.266 | 0.087894 | 131 | 0 | 0 | 0.8821 | 0
Titusville | 14 | Addison Creek | 33.47 | No | 3456 | 0 | IR6-7 | IRL North | 917 | 389.4403 | 5810.6705 | 0 | 0 | 42458 | 41453 | 42458 | 6460 | B/D | 6460 B/D | 54.65 | 1 | 0 | 0 | 0 | 0 | 0.303 | 1.4358 | 2444 | 0 | 0 | 0.8821 | 0
Titusville | 14 | Addison Creek | 33.47 | No | 3456 | 0 | IR6-7 | IRL North | 1838 | 515.9533 | 13269.9537 | 0 | 0 | 42460 | 41455 | 42460 | 6460 | C | 6460 C | 54.65 | 1 | 0 | 0 | 0 | 0 | 0.266 | 3.2791 | 4900 | 0 | 0 | 0.8821 | 0
Titusville | 14 | Addison Creek | 33.47 | No | 3456 | 4 | IR6-7 | IRL North | 2473 | 633.6796 | 11556.0276 | 2.97 | 0.16 | 42464 | 41459 | 42464 | 3100 | D | 3100 D | 54.65 | 1 | 1.25 | 0.064 | 1.25 | 0.064 | 0.411 | 2.8555 | 6593 | 18 | 0.9 | 0.8821 | 0.8
Titusville | 14 | Addison Creek | 33.47 | No | 3456 | 0 | IR6-7 | IRL North | 72 | 104.8756 | 459.1656 | 0 | 0 | 42466 | 41461 | 42466 | 6300 | D | 6300 D | 54.65 | 1 | 0 | 0 | 0 | 0 | 0.303 | 0.11346 | 193 | 0 | 0 | 0.8821 | 0
Titusville | 14 | Addison Creek | 33.47 | No | 3456 | 3 | IR6-7 | IRL North | 2426 | 506.7123 | 15081.4844 | 1.7 | 0.22 | 42467 | 41462 | 42467 | 4120 | C | 4120 C | 54.65 | 1 | 0.7 | 0.09 | 0.7 | 0.09 | 0.309 | 3.3327 | 5785 | 9 | 1.1 | 0.8821 | 1
Titusville | 14 | Addison Creek | 33.47 | No | 3456 | 0 | IR6-7 | IRL North | 289 | 173.2856 | 1831.9121 | 0 | 0 | 42474 | 41469 | 42474 | 6410 | B/D | 6410 B/D | 54.65 | 1 | 0 | 0 | 0 | 0 | 0.303 | 0.45267 | 770 | 0 | 0 | 0.8821 | 0
Titusville | 14 | Addison Creek | 33.47 | No | 3456 | 3 | IR6-7 | IRL North | 1032 | 318.0732 | 4952.9312 | 1.24 | 0.07 | 42476 | 41471 | 42476 | 3300 | B/D | 3300 B/D | 54.65 | 1 | 0.7 | 0.064 | 0.7 | 0.064 | 0.4 | 1.2239 | 2750 | 4 | 0.4 | 0.8821 | 0.4
Titusville | 14 | Addison Creek | 33.47 | No | 3456 | 0 | IR6-7 | IRL North | 2 | 17.7856 | 13.0184 | 0 | 0 | 42477 | 41472 | 42477 | 6120 | W | 6120 W | 54.65 | 1 | 0 | 0 | 0 | 0 | 0.303 | 0.0032169 | 5 | 0 | 0 | 0.8821 | 0
Titusville | 14 | Addison Creek | 33.47 | No | 3456 | 0 | IR6-7 | IRL North | 12 | 35.0302 | 47.1783 | 0.01 | 0 | 42478 | 41473 | 42478 | 5200 | C | 5200 C | 54.65 | 1 | 0.6 | 0.11 | 0.6 | 0.11 | 0.5 | 0.011658 | 33 | 0 | 0 | 0.8821 | 0
Titusville | 14 | Addison Creek | 33.47 | No | 3456 | 3 | IR6-7 | IRL North | 8 | 61.3737 | 36.0056 | 0.01 | 0 | 42479 | 41474 | 42479 | 4110 | B/D | 4110 B/D | 54.65 | 1 | 0.7 | 0.09 | 0.7 | 0.09 | 0.413 | 0.0088971 | 21 | 0 | 0 | 0.8821 | 0
Titusville | 14 | Addison Creek | 33.47 | No | 3456 | 0 | IR6-7 | IRL North | 5 | 50.5576 | 42.7018 | 0 | 0 | 42480 | 41475 | 42480 | 6120 | W | 6120 W | 54.65 | 1 | 0 | 0 | 0 | 0 | 0.303 | 0.010552 | 18 | 0 | 0 | 0.8821 | 0
Titusville | 14 | Addison Creek | 33.47 | No | 3456 | 0 | IR6-7 | IRL North | 21649 | 1698.0721 | 83158.7218 | 12.99 | 2.38 | 42481 | 41476 | 42481 | 5200 | W | 5200 W | 54.65 | 1 | 0.6 | 0.11 | 0.6 | 0.11 | 0.5 | 20.5489 | 57716 | 76 | 14 | 0.8821 | 12.3
Titusville | 14 | Addison Creek | 33.47 | No | 3456 | 0 | IR6-7 | IRL North | 6 | 47.1695 | 21.3079 | 0 | 0 | 42483 | 41478 | 42483 | 5200 | B/D | 5200 B/D | 54.65 | 1 | 0.6 | 0.11 | 0.6 | 0.11 | 0.5 | 0.0052653 | 15 | 0 | 0 | 0.8821 | 0
Titusville | 14 | Addison Creek | 33.47 | No | 3456 | 0 | IR6-7 | IRL North | 5 | 59.3406 | 28.5339 | 0 | 0 | 42485 | 41480 | 42485 | 6410 | D | 6410 D | 54.65 | 1 | 0 | 0 | 0 | 0 | 0.303 | 0.0070508 | 12 | 0 | 0 | 0.8821 | 0
Titusville | 14 | Addison Creek | 33.47 | No | 3456 | 0 | IR6-7 | IRL North | 94 | 107.5819 | 596.6089 | 0 | 0 | 42489 | 41484 | 42489 | 6300 | B/D | 6300 B/D | 54.65 | 1 | 0 | 0 | 0 | 0 | 0.303 | 0.14742 | 251 | 0 | 0 | 0.8821 | 0
Titusville | 14 | Addison Creek | 33.47 | No | 3456 | 0 | IR6-7 | IRL North | 5389 | 1611.1267 | 34161.5121 | 0 | 0 | 42490 | 41485 | 42490 | 6300 | C/D | 6300 C/D | 54.65 | 1 | 0 | 0 | 0 | 0 | 0.303 | 8.4415 | 14368 | 0 | 0 | 0.8821 | 0
Titusville | 14 | Addison Creek | 33.47 | No | 3456 | 3 | IR6-7 | IRL North | 3340 | 604.4684 | 15532.6052 | 2.34 | 0.3 | 42491 | 41486 | 42491 | 4110 | B/D | 4110 B/D | 54.65 | 1 | 0.7 | 0.09 | 0.7 | 0.09 | 0.413 | 3.8382 | 8905 | 14 | 1.8 | 0.8821 | 1.6
Titusville | 14 | Addison Creek | 33.47 | No | 3456 | 3 | IR6-7 | IRL North | 2383 | 997.7874 | 4576.4757 | 1.43 | 0.12 | 42494 | 41489 | 42494 | 5100 | C | 5100 C | 54.65 | 1 | 0.6 | 0.05 | 0.6 | 0.05 | 1 | 1.1309 | 6353 | 8 | 0.7 | 0.8821 | 0.6
Titusville | 14 | Addison Creek | 33.47 | No | 3456 | 0 | IR6-7 | IRL North | 239 | 416.4924 | 1856.4821 | 0 | 0 | 42495 | 41490 | 42495 | 6120 | W | 6120 W | 54.65 | 1 | 0 | 0 | 0 | 0 | 0.303 | 0.45874 | 781 | 0 | 0 | 0.8821 | 0
Titusville | 14 | Addison Creek | 33.47 | No | 3456 | 3 | IR6-7 | IRL North | 8110 | 1417.7435 | 38942.3869 | 9.73 | 0.52 | 42500 | 41495 | 42500 | 3300 | B/D | 3300 B/D | 54.65 | 1 | 0.7 | 0.064 | 0.7 | 0.064 | 0.4 | 9.6228 | 21622 | 33 | 3.1 | 0.8821 | 2.7
Titusville | 14 | Addison Creek | 33.47 | No | 3456 | 0 | IR6-7 | IRL North | 952 | 560.7693 | 6034.5632 | 0 | 0 | 42501 | 41496 | 42501 | 6460 | B/D | 6460 B/D | 54.65 | 1 | 0 | 0 | 0 | 0 | 0.303 | 1.4912 | 2538 | 0 | 0 | 0.8821 | 0
Titusville | 14 | Addison Creek | 33.47 | No | 3456 | 3 | IR6-7 | IRL North | 140 | 101.1644 | 269.8448 | 0.08 | 0.01 | 42503 | 41498 | 42503 | 5100 | C | 5100 C | 54.65 | 1 | 0.6 | 0.05 | 0.6 | 0.05 | 1 | 0.06668 | 375 | 0 | 0 | 0.8821 | 0
Titusville | 14 | Addison Creek | 33.47 | No | 3456 | 0 | IR6-7 | IRL North | 39 | 166.1153 | 305.8892 | 0 | 0 | 42504 | 41499 | 42504 | 6120 | W | 6120 W | 54.65 | 1 | 0 | 0 | 0 | 0 | 0.303 | 0.075587 | 129 | 0 | 0 | 0.8821 | 0
Titusville | 14 | Addison Creek | 33.47 | No | 3456 | 0 | IR6-7 | IRL North | 1 | 23.3722 | 6.9087 | 0 | 0 | 42512 | 41507 | 42512 | 6420 | B/D | 6420 B/D | 54.65 | 1 | 0 | 0 | 0 | 0 | 0.303 | 0.0017072 | 3 | 0 | 0 | 0.8821 | 0
Titusville | 14 | Addison Creek | 33.47 | No | 3456 | 0 | IR6-7 | IRL North | 402 | 186.4371 | 2550.1081 | 0 | 0 | 42514 | 41509 | 42514 | 6420 | B/D | 6420 B/D | 54.65 | 1 | 0 | 0 | 0 | 0 | 0.303 | 0.63014 | 1073 | 0 | 0 | 0.8821 | 0
Titusville | 14 | Addison Creek | 33.47 | No | 3456 | 0 | IR6-7 | IRL North | 349 | 216.672 | 2214.9863 | 0 | 0 | 42518 | 41513 | 42518 | 6300 | B/D | 6300 B/D | 54.65 | 1 | 0 | 0 | 0 | 0 | 0.303 | 0.54733 | 932 | 0 | 0 | 0.8821 | 0
Titusville | 14 | Addison Creek | 33.47 | No | 3456 | 0 | IR6-7 | IRL North | 8 | 37.2768 | 53.2129 | 0 | 0 | 42519 | 41514 | 42519 | 6410 | B/D | 6410 B/D | 54.65 | 1 | 0 | 0 | 0 | 0 | 0.303 | 0.013149 | 22 | 0 | 0 | 0.8821 | 0
Titusville | 14 | Addison Creek | 33.47 | No | 3456 | 3 | IR6-7 | IRL North | 159 | 255.8867 | 740.6324 | 0.11 | 0.01 | 42522 | 41517 | 42522 | 4110 | B/D | 4110 B/D | 54.65 | 1 | 0.7 | 0.09 | 0.7 | 0.09 | 0.413 | 0.18301 | 425 | 1 | 0.1 | 0.8821 | 0.1
Titusville | 14 | Addison Creek | 33.47 | No | 3456 | 3 | IR6-7 | IRL North | 376 | 172.2723 | 1746.3267 | 0.26 | 0.03 | 42523 | 41518 | 42523 | 4340 | D | 4340 D | 54.65 | 1 | 0.7 | 0.09 | 0.7 | 0.09 | 0.413 | 0.43152 | 1001 | 2 | 0.2 | 0.8821 | 0.2
Titusville | 14 | Addison Creek | 33.47 | No | 3456 | 0 | IR6-7 | IRL North | 187 | 182.0115 | 1875.7852 | 0 | 0 | 42524 | 41519 | 42524 | 6120 | A | 6120 A | 54.65 | 1 | 0 | 0 | 0 | 0 | 0.191 | 0.46351 | 497 | 0 | 0 | 0.8821 | 0
Titusville | 14 | Addison Creek | 33.47 | No | 3456 | 0 | IR6-7 | IRL North | 52 | 111.5787 | 330.7107 | 0 | 0 | 42525 | 41520 | 42525 | 6410 | B/D | 6410 B/D | 54.65 | 1 | 0 | 0 | 0 | 0 | 0.303 | 0.08172 | 139 | 0 | 0 | 0.8821 | 0
Titusville | 14 | Addison Creek | 33.47 | No | 1234 | 0 | IR6-7 | IRL North | 310 | 163.4953 | 1192.192 | 0.19 | 0.04 | 42532 | 41527 | 42532 | 5300 | D | 5300 D | 54.65 | 1 | 0.6 | 0.135 | 0.6 | 0.135 | 0.5 | 0.2946 | 827 | 1 | 0.2 | 0.8821 | 0.2
Titusville | 14 | Addison Creek | 33.47 | No | 3456 | 0 | IR6-7 | IRL North | 0 | 11.4603 | 2.1455 | 0 | 0 | 42539 | 41534 | 42539 | 6120 | W | 6120 W | 54.65 | 1 | 0 | 0 | 0 | 0 | 0.303 | 0.00053016 | 1 | 0 | 0 | 0.8821 | 0
Titusville | 14 | Addison Creek | 33.47 | No | 3456 | 3 | IR6-7 | IRL North | 504 | 314.0488 | 3373.7742 | 0.6 | 0.03 | 42540 | 41535 | 42540 | 3300 | C | 3300 C | 54.65 | 1 | 0.7 | 0.064 | 0.7 | 0.064 | 0.287 | 0.83367 | 1344 | 2 | 0.2 | 0.8821 | 0.2
Titusville | 14 | Addison Creek | 33.47 | No | 3456 | 3 | IR6-7 | IRL North | 5415 | 945.6797 | 26002.0314 | 6.5 | 0.35 | 42542 | 41537 | 42542 | 3300 | B/D | 3300 B/D | 54.65 | 1 | 0.7 | 0.064 | 0.7 | 0.064 | 0.4 | 6.4252 | 14437 | 22 | 2 | 0.8821 | 1.8
Titusville | 14 | Addison Creek | 33.47 | No | 3456 | 0 | IR6-7 | IRL North | 900 | 467.6583 | 5703.2138 | 0 | 0 | 42543 | 41538 | 42543 | 6120 | B/D | 6120 B/D | 54.65 | 1 | 0 | 0 | 0 | 0 | 0.303 | 1.4093 | 2399 | 0 | 0 | 0.8821 | 0
Titusville | 14 | Addison Creek | 33.47 | No | 3456 | 0 | IR6-7 | IRL North | 649 | 1059.507 | 2494.7439 | 0.39 | 0.07 | 42547 | 41542 | 42547 | 5200 | A | 5200 A | 54.65 | 1 | 0.6 | 0.11 | 0.6 | 0.11 | 0.5 | 0.61646 | 1731 | 2 | 0.4 | 0.8821 | 0.4
Titusville | 14 | Addison Creek | 33.47 | No | 3456 | 0 | IR6-7 | IRL North | 33 | 101.2489 | 125.515 | 0.02 | 0 | 42574 | 41569 | 42574 | 5200 | C | 5200 C | 54.65 | 1 | 0.6 | 0.11 | 0.6 | 0.11 | 0.5 | 0.031015 | 87 | 0 | 0 | 0.8821 | 0
Titusville | 14 | Addison Creek | 33.47 | No | 3456 | 0 | IR6-7 | IRL North | 4 | 52.2442 | 26.909 | 0 | 0 | 42586 | 41581 | 42586 | 6420 | B/D | 6420 B/D | 54.65 | 1 | 0 | 0 | 0 | 0 | 0.303 | 0.0066493 | 11 | 0 | 0 | 0.8821 | 0
Titusville | 14 | Addison Creek | 33.47 | No | 3456 | 3 | IR6-7 | IRL North | 13 | 44.6648 | 59.6829 | 0.01 | 0 | 42603 | 41598 | 42603 | 4110 | B/D | 4110 B/D | 54.65 | 1 | 0.7 | 0.09 | 0.7 | 0.09 | 0.413 | 0.014748 | 34 | 0 | 0 | 0.8821 | 0
Titusville | 14 | Addison Creek | 33.47 | No | 3456 | 0 | IR6-7 | IRL North | 81 | 305.1066 | 631.5004 | 0 | 0 | 42607 | 41602 | 42607 | 6120 | W | 6120 W | 54.65 | 1 | 0 | 0 | 0 | 0 | 0.303 | 0.15605 | 266 | 0 | 0 | 0.8821 | 0
Titusville | 14 | Addison Creek | 33.47 | No | 3456 | 0 | IR6-7 | IRL North | 36 | 160.0842 | 359.3005 | 0 | 0 | 42609 | 41604 | 42609 | 6300 | A | 6300 A | 54.65 | 1 | 0 | 0 | 0 | 0 | 0.191 | 0.088785 | 95 | 0 | 0 | 0.8821 | 0
Titusville | 14 | Addison Creek | 33.47 | No | 3456 | 0 | IR6-7 | IRL North | 26 | 87.0543 | 161.8699 | 0 | 0 | 42618 | 41613 | 42618 | 6460 | B/D | 6460 B/D | 54.65 | 1 | 0 | 0 | 0 | 0 | 0.303 | 0.039999 | 68 | 0 | 0 | 0.8821 | 0
Titusville | 14 | Addison Creek | 33.47 | No | 3456 | 0 | IR6-7 | IRL North | 2083 | 585.6974 | 13203.0881 | 0 | 0 | 42619 | 41614 | 42619 | 6460 | B/D | 6460 B/D | 54.65 | 1 | 0 | 0 | 0 | 0 | 0.303 | 3.2625 | 5553 | 0 | 0 | 0.8821 | 0
Titusville | 14 | Addison Creek | 33.47 | No | 3456 | 0 | IR6-7 | IRL North | 32 | 108.4636 | 249.3196 | 0 | 0 | 42627 | 41622 | 42627 | 6120 | W | 6120 W | 54.65 | 1 | 0 | 0 | 0 | 0 | 0.303 | 0.061608 | 105 | 0 | 0 | 0.8821 | 0
Titusville | 14 | Addison Creek | 33.47 | No | 3456 | 0 | IR6-7 | IRL North | 79 | 117.5002 | 500.3817 | 0 | 0 | 42630 | 41625 | 42630 | 6460 | B/D | 6460 B/D | 54.65 | 1 | 0 | 0 | 0 | 0 | 0.303 | 0.12365 | 210 | 0 | 0 | 0.8821 | 0
Titusville | 14 | Addison Creek | 33.47 | No | 3456 | 0 | IR6-7 | IRL North | 594 | 279.9734 | 3768.2863 | 0 | 0 | 42631 | 41626 | 42631 | 6460 | B/D | 6460 B/D | 54.65 | 1 | 0 | 0 | 0 | 0 | 0.303 | 0.93116 | 1585 | 0 | 0 | 0.8821 | 0
Titusville | 14 | Addison Creek | 33.47 | No | 3456 | 0 | IR6-7 | IRL North | 34 | 93.4819 | 216.3335 | 0 | 0 | 42642 | 41636 | 42642 | 6420 | B/D | 6420 B/D | 54.65 | 1 | 0 | 0 | 0 | 0 | 0.303 | 0.053457 | 91 | 0 | 0 | 0.8821 | 0
Titusville | 14 | Addison Creek | 33.47 | No | 3456 | 0 | IR6-7 | IRL North | 92 | 193.4598 | 581.406 | 0 | 0 | 42643 | 41637 | 42643 | 6120 | D | 6120 D | 54.65 | 1 | 0 | 0 | 0 | 0 | 0.303 | 0.14367 | 245 | 0 | 0 | 0.8821 | 0
Titusville | 14 | Addison Creek | 33.47 | No | 3456 | 0 | IR6-7 | IRL North | 438 | 485.2347 | 3164.4998 | 0 | 0 | 42648 | 41642 | 42648 | 6440 | C | 6440 C | 54.65 | 1 | 0 | 0 | 0 | 0 | 0.266 | 0.78196 | 1168 | 0 | 0 | 0.8821 | 0
Titusville | 14 | Addison Creek | 33.47 | No | 3456 | 4 | IR6-7 | IRL North | 446 | 272.1703 | 2082.9378 | 0.54 | 0.03 | 42654 | 41648 | 42654 | 3100 | B/D | 3100 B/D | 54.65 | 1 | 1.25 | 0.064 | 1.25 | 0.064 | 0.411 | 0.5147 | 1188 | 3 | 0.2 | 0.8821 | 0.2
Titusville | 14 | Addison Creek | 33.47 | No | 1234 | 0 | IR6-7 | IRL North | 1758 | 416.5883 | 6751.6838 | 1.05 | 0.24 | 42655 | 41649 | 42655 | 5300 | A | 5300 A | 54.65 | 1 | 0.6 | 0.135 | 0.6 | 0.135 | 0.5 | 1.6684 | 4686 | 6 | 1.4 | 0.8821 | 1.2
Titusville | 14 | Addison Creek | 33.47 | No | 3456 | 4 | IR6-7 | IRL North | 757 | 368.9445 | 3538.0466 | 0.91 | 0.05 | 42656 | 41650 | 42656 | 3100 | D | 3100 D | 54.65 | 1 | 1.25 | 0.064 | 1.25 | 0.064 | 0.411 | 0.87427 | 2018 | 6 | 0.3 | 0.8821 | 0.3
Titusville | 14 | Addison Creek | 33.47 | No | 3456 | 3 | IR6-7 | IRL North | 167 | 103.8918 | 321.0991 | 0.1 | 0.01 | 42657 | 41651 | 42657 | 5100 | C | 5100 C | 54.65 | 1 | 0.6 | 0.05 | 0.6 | 0.05 | 1 | 0.079345 | 446 | 1 | 0 | 0.8821 | 0
Titusville | 14 | Addison Creek | 33.47 | No | 3456 | 4 | IR6-7 | IRL North | 114 | 97.1368 | 534.3449 | 0.14 | 0.01 | 42659 | 41653 | 42659 | 3100 | B/D | 3100 B/D | 54.65 | 1 | 1.25 | 0.064 | 1.25 | 0.064 | 0.411 | 0.13204 | 305 | 1 | 0 | 0.8821 | 0
Titusville | 14 | Addison Creek | 33.47 | No | 3456 | 0 | IR6-7 | IRL North | 30 | 67.7691 | 187.9512 | 0 | 0 | 42669 | 41663 | 42669 | 6460 | B/D | 6460 B/D | 54.65 | 1 | 0 | 0 | 0 | 0 | 0.303 | 0.046444 | 79 | 0 | 0 | 0.8821 | 0
Titusville | 14 | Addison Creek | 33.47 | No | 3456 | 0 | IR6-7 | IRL North | 451 | 217.3871 | 2857.4946 | 0 | 0 | 42670 | 41664 | 42670 | 6410 | D | 6410 D | 54.65 | 1 | 0 | 0 | 0 | 0 | 0.303 | 0.7061 | 1202 | 0 | 0 | 0.8821 | 0
Titusville | 14 | Addison Creek | 33.47 | No | 3456 | 0 | IR6-7 | IRL North | 9890 | 2923.5213 | 62690.5306 | 0 | 0 | 42673 | 41667 | 42673 | 6120 | B/D | 6120 B/D | 54.65 | 1 | 0 | 0 | 0 | 0 | 0.303 | 15.4911 | 26367 | 0 | 0 | 0.8821 | 0
Titusville | 14 | Addison Creek | 33.47 | No | 3456 | 0 | IR6-7 | IRL North | 57 | 89.962 | 360.4908 | 0 | 0 | 42677 | 41671 | 42677 | 6460 | C/D | 6460 C/D | 54.65 | 1 | 0 | 0 | 0 | 0 | 0.303 | 0.0046434 | 8 | 0 | 0 | 0.8821 | 0
Titusville | 14 | Addison Creek | 33.47 | No | 3456 | 0 | IR6-7 | IRL North | 478 | 176.6945 | 1837.0096 | 0.29 | 0.05 | 42679 | 41673 | 42679 | 5200 | B/D | 5200 B/D | 54.65 | 1 | 0.6 | 0.11 | 0.6 | 0.11 | 0.5 | 0.45393 | 1275 | 2 | 0.3 | 0.8821 | 0.3
Titusville | 14 | Addison Creek | 33.47 | No | 3456 | 0 | IR6-7 | IRL North | 182 | 165.4771 | 1155.9766 | 0 | 0 | 42683 | 41677 | 42683 | 6170 | D | 6170 D | 54.65 | 1 | 0 | 0 | 0 | 0 | 0.303 | 0.28565 | 486 | 0 | 0 | 0.8821 | 0
Titusville | 14 | Addison Creek | 33.47 | No | 3456 | 0 | IR6-7 | IRL North | 4122 | 860.1502 | 26129.5498 | 0 | 0 | 42685 | 41679 | 42685 | 6170 | C/D | 6170 C/D | 54.65 | 1 | 0 | 0 | 0 | 0 | 0.303 | 0.1693 | 288 | 0 | 0 | 0.8821 | 0
Titusville | 14 | Addison Creek | 33.47 | No | 1234 | 0 | IR6-7 | IRL North | 329 | 144.5064 | 1265.6848 | 0.2 | 0.04 | 42688 | 41682 | 42688 | 5300 | D | 5300 D | 54.65 | 1 | 0.6 | 0.135 | 0.6 | 0.135 | 0.5 | 0.31276 | 878 | 1 | 0.3 | 0.8821 | 0.3
Titusville | 14 | Addison Creek | 33.47 | No | 3456 | 0 | IR6-7 | IRL North | 301 | 346.4644 | 1908.3779 | 0 | 0 | 42691 | 41685 | 42691 | 6460 | B/D | 6460 B/D | 54.65 | 1 | 0 | 0 | 0 | 0 | 0.303 | 0.47157 | 803 | 0 | 0 | 0.8821 | 0
Titusville | 14 | Addison Creek | 33.47 | No | 3456 | 4 | IR6-7 | IRL North | 192 | 186.4196 | 896.4354 | 0.23 | 0.01 | 42707 | 41701 | 42707 | 3100 | C/D | 3100 C/D | 54.65 | 1 | 1.25 | 0.064 | 1.25 | 0.064 | 0.411 | 0.22151 | 511 | 1 | 0.1 | 0.8821 | 0.1
Titusville | 14 | Addison Creek | 33.47 | No | 3456 | 3 | IR6-7 | IRL North | 440 | 324.4164 | 844.7624 | 0.26 | 0.02 | 42708 | 41702 | 42708 | 5100 | C | 5100 C | 54.65 | 1 | 0.6 | 0.05 | 0.6 | 0.05 | 1 | 0.20874 | 1173 | 2 | 0.1 | 0.8821 | 0.1
Titusville | 14 | Addison Creek | 33.47 | No | 3456 | 0 | IR6-7 | IRL North | 5 | 43.9954 | 41.4098 | 0 | 0 | 42709 | 41703 | 42709 | 6120 | W | 6120 W | 54.65 | 1 | 0 | 0 | 0 | 0 | 0.303 | 0.010233 | 17 | 0 | 0 | 0.8821 | 0
Titusville | 14 | Addison Creek | 33.47 | No | 3456 | 3 | IR6-7 | IRL North | 840 | 606.0883 | 3908.3624 | 0.59 | 0.08 | 42712 | 41706 | 42712 | 4110 | B/D | 4110 B/D | 54.65 | 1 | 0.7 | 0.09 | 0.7 | 0.09 | 0.413 | 0.96577 | 2241 | 3 | 0.4 | 0.8821 | 0.4
Titusville | 14 | Addison Creek | 33.47 | No | 3456 | 0 | IR6-7 | IRL North | 1 | 12.394 | 5.7143 | 0 | 0 | 42713 | 41707 | 42713 | 6420 | B/D | 6420 B/D | 54.65 | 1 | 0 | 0 | 0 | 0 | 0.303 | 0.001412 | 2 | 0 | 0 | 0.8821 | 0
Titusville | 14 | Addison Creek | 33.47 | No | 3456 | 0 | IR6-7 | IRL North | 3 | 42.601 | 20.3609 | 0 | 0 | 42721 | 41715 | 42721 | 6420 | W | 6420 W | 54.65 | 1 | 0 | 0 | 0 | 0 | 0.303 | 0.0050313 | 9 | 0 | 0 | 0.8821 | 0
Titusville | 14 | Addison Creek | 33.47 | No | 3456 | 0 | IR6-7 | IRL North | 7471 | 3199.6428 | 47358.3064 | 0 | 0 | 42722 | 41716 | 42722 | 6300 | B/D | 6300 B/D | 54.65 | 1 | 0 | 0 | 0 | 0 | 0.303 | 11.7024 | 19919 | 0 | 0 | 0.8821 | 0
Titusville | 14 | Addison Creek | 33.47 | No | 3456 | 0 | IR6-7 | IRL North | 349 | 539.4781 | 3504.9594 | 0 | 0 | 42723 | 41717 | 42723 | 6440 | A | 6440 A | 54.65 | 1 | 0 | 0 | 0 | 0 | 0.191 | 0.86609 | 929 | 0 | 0 | 0.8821 | 0
Titusville | 14 | Addison Creek | 33.47 | No | 3456 | 0 | IR6-7 | IRL North | 622 | 618.4015 | 3944.989 | 0 | 0 | 42726 | 41720 | 42726 | 6170 | D | 6170 D | 54.65 | 1 | 0 | 0 | 0 | 0 | 0.303 | 0.94099 | 1602 | 0 | 0 | 0.8821 | 0
Titusville | 14 | Addison Creek | 33.47 | No | 3456 | 3 | IR6-7 | IRL North | 2587 | 523.3601 | 12029.9997 | 1.81 | 0.23 | 42727 | 41721 | 42727 | 4340 | C/D | 4340 C/D | 54.65 | 1 | 0.7 | 0.09 | 0.7 | 0.09 | 0.413 | 2.9727 | 6897 | 11 | 1.4 | 0.8821 | 1.2
Titusville | 14 | Addison Creek | 33.47 | No | 3456 | 0 | IR6-7 | IRL North | 25518 | 3621.2025 | 161749.2657 | 0 | 0 | 42734 | 41728 | 42734 | 6460 | D | 6460 D | 54.65 | 1 | 0 | 0 | 0 | 0 | 0.303 | 39.6869 | 67551 | 0 | 0 | 0.8821 | 0
Titusville | 17 | Kiwanis Park | 32.37 | No | 3456 | 3 | IR6-7 | IRL North | 372 | 190.5685 | 1909.7186 | 0.45 | 0.02 | 42737 | 41731 | 42737 | 3200 | D | 3200 D | 54.65 | 1 | 1.25 | 0.064 | 1.25 | 0.064 | 0.4 | 0.4719 | 1060 | 3 | 0.1 | 0.8821 | 0.1
Titusville | 14 | Addison Creek | 33.47 | No | 3456 | 0 | IR6-7 | IRL North | 27 | 156.018 | 172.9626 | 0 | 0 | 42738 | 41732 | 42738 | 6460 | B/D | 6460 B/D | 54.65 | 1 | 0 | 0 | 0 | 0 | 0.303 | 0.04274 | 73 | 0 | 0 | 0.8821 | 0
Titusville | 14 | Addison Creek | 33.47 | No | 3456 | 0 | IR6-7 | IRL North | 447 | 276.2354 | 2834.3276 | 0 | 0 | 42739 | 41733 | 42739 | 6460 | B/D | 6460 B/D | 54.65 | 1 | 0 | 0 | 0 | 0 | 0.303 | 0.70037 | 1192 | 0 | 0 | 0.8821 | 0
Titusville | 14 | Addison Creek | 33.47 | No | 3456 | 0 | IR6-7 | IRL North | 4 | 57.7674 | 27.6364 | 0 | 0 | 42740 | 41734 | 42740 | 6120 | D | 6120 D | 54.65 | 1 | 0 | 0 | 0 | 0 | 0.303 | 0.0068291 | 12 | 0 | 0 | 0.8821 | 0
Titusville | 14 | Addison Creek | 33.47 | No | 3456 | 3 | IR6-7 | IRL North | 1053 | 615.2529 | 7049.0403 | 1.26 | 0.07 | 42745 | 41739 | 42745 | 3200 | C | 3200 C | 54.65 | 1 | 1.25 | 0.064 | 1.25 | 0.064 | 0.287 | 1.7418 | 2808 | 8 | 0.4 | 0.8821 | 0.4
Titusville | 17 | Kiwanis Park | 32.37 | No | 3456 | 3 | IR6-7 | IRL North | 6 | 26.1387 | 33.1443 | 0.01 | 0 | 42746 | 41740 | 42746 | 3200 | B/D | 3200 B/D | 54.65 | 1 | 1.25 | 0.064 | 1.25 | 0.064 | 0.4 | 0.0081901 | 18 | 0 | 0 | 0.8821 | 0
Titusville | 14 | Addison Creek | 33.47 | No | 3456 | 3 | IR6-7 | IRL North | 152 | 126.2886 | 705.617 | 0.11 | 0.01 | 42747 | 41741 | 42747 | 4370 | B/D | 4370 B/D | 54.65 | 1 | 0.7 | 0.09 | 0.7 | 0.09 | 0.413 | 0.17436 | 405 | 1 | 0.1 | 0.8821 | 0.1
Titusville | 14 | Addison Creek | 33.47 | No | 3456 | 0 | IR6-7 | IRL North | 0 | 14.6184 | 2.9285 | 0 | 0 | 42748 | 41742 | 42748 | 6420 | W | 6420 W | 54.65 | 1 | 0 | 0 | 0 | 0 | 0.303 | 0.00072365 | 1 | 0 | 0 | 0.8821 | 0
Titusville | 14 | Addison Creek | 33.47 | No | 3456 | 0 | IR6-7 | IRL North | 934 | 445.1918 | 3588.8091 | 0.56 | 0.1 | 42749 | 41743 | 42749 | 5200 | A | 5200 A | 54.65 | 1 | 0.6 | 0.11 | 0.6 | 0.11 | 0.5 | 0.88681 | 2491 | 3 | 0.6 | 0.8821 | 0.5
Titusville | 17 | Kiwanis Park | 32.37 | No | 3456 | 3 | IR6-7 | IRL North | 416 | 199.1786 | 2068.2319 | 0.29 | 0.04 | 42750 | 41744 | 42750 | 4370 | B/D | 4370 B/D | 54.65 | 1 | 0.7 | 0.09 | 0.7 | 0.09 | 0.413 | 0.51107 | 1186 | 2 | 0.2 | 0.8821 | 0.2
Titusville | 17 | Kiwanis Park | 32.37 | No | 3456 | 3 | IR6-7 | IRL North | 849 | 304.6229 | 4219.6224 | 0.59 | 0.08 | 42754 | 41748 | 42754 | 4370 | D | 4370 D | 54.65 | 1 | 0.7 | 0.09 | 0.7 | 0.09 | 0.413 | 1.0427 | 2419 | 4 | 0.5 | 0.8821 | 0.4
Titusville | 14 | Addison Creek | 33.47 | No | 3456 | 3 | IR6-7 | IRL North | 2973 | 786.6655 | 19892.2829 | 3.57 | 0.19 | 42755 | 41749 | 42755 | 3200 | C | 3200 C | 54.65 | 1 | 1.25 | 0.064 | 1.25 | 0.064 | 0.287 | 4.9155 | 7925 | 22 | 1.1 | 0.8821 | 1
Titusville | 14 | Addison Creek | 33.47 | No | 1234 | 0 | IR6-7 | IRL North | 4235 | 812.0885 | 16266.0801 | 2.54 | 0.57 | 42758 | 41752 | 42758 | 5300 | W | 5300 W | 54.65 | 1 | 0.6 | 0.135 | 0.6 | 0.135 | 0.5 | 4.0194 | 11289 | 15 | 3.4 | 0.8821 | 3
Titusville | 14 | Addison Creek | 33.47 | No | 3456 | 4 | IR6-7 | IRL North | 2176 | 566.5697 | 10168.2582 | 2.61 | 0.14 | 42760 | 41754 | 42760 | 3100 | D | 3100 D | 54.65 | 1 | 1.25 | 0.064 | 1.25 | 0.064 | 0.411 | 2.5126 | 5801 | 16 | 0.8 | 0.8821 | 0.7
Titusville | 14 | Addison Creek | 33.47 | No | 3456 | 0 | IR6-7 | IRL North | 236 | 165.9314 | 1834.0646 | 0 | 0 | 42761 | 41755 | 42761 | 6440 | W | 6440 W | 54.65 | 1 | 0 | 0 | 0 | 0 | 0.303 | 0.45321 | 771 | 0 | 0 | 0.8821 | 0
Titusville | 14 | Addison Creek | 33.47 | No | 1234 | 0 | IR6-7 | IRL North | 44 | 83.1217 | 167.58 | 0.03 | 0.01 | 42763 | 41757 | 42763 | 5300 | C/D | 5300 C/D | 54.65 | 1 | 0.6 | 0.135 | 0.6 | 0.135 | 0.5 | 0.04141 | 116 | 0 | 0 | 0.8821 | 0
Titusville | 14 | Addison Creek | 33.47 | No | 3456 | 3 | IR6-7 | IRL North | 8232 | 1124.8601 | 38281.5852 | 5.76 | 0.74 | 42764 | 41758 | 42764 | 4110 | B/D | 4110 B/D | 54.65 | 1 | 0.7 | 0.09 | 0.7 | 0.09 | 0.413 | 9.4595 | 21946 | 34 | 4.4 | 0.8821 | 3.9
Titusville | 14 | Addison Creek | 33.47 | No | 3456 | 3 | IR6-7 | IRL North | 192 | 297.1436 | 1432.4617 | 0.13 | 0.02 | 42766 | 41760 | 42766 | 4110 | W | 4110 W | 54.65 | 1 | 0.7 | 0.09 | 0.7 | 0.09 | 0.258 | 0.35397 | 513 | 1 | 0.1 | 0.8821 | 0.1
Titusville | 14 | Addison Creek | 33.47 | No | 3456 | 3 | IR6-7 | IRL North | 343 | 254.8681 | 658.8704 | 0.21 | 0.02 | 42767 | 41761 | 42767 | 5100 | C | 5100 C | 54.65 | 1 | 0.6 | 0.05 | 0.6 | 0.05 | 1 | 0.16281 | 915 | 1 | 0.1 | 0.8821 | 0.1
Titusville | 14 | Addison Creek | 33.47 | No | 3456 | 0 | IR6-7 | IRL North | 0 | 40.4114 | 3.4463 | 0 | 0 | 42770 | 41764 | 42770 | 6300 | A | 6300 A | 54.65 | 1 | 0 | 0 | 0 | 0 | 0.191 | 0.0008516 | 1 | 0 | 0 | 0.8821 | 0
Titusville | 14 | Addison Creek | 33.47 | No | 3456 | 4 | IR6-7 | IRL North | 215 | 151.4959 | 1004.6021 | 0.26 | 0.01 | 42773 | 41766 | 42773 | 3100 | B/D | 3100 B/D | 54.65 | 1 | 1.25 | 0.064 | 1.25 | 0.064 | 0.411 | 0.24824 | 573 | 2 | 0.1 | 0.8821 | 0.1
Titusville | 14 | Addison Creek | 33.47 | No | 3456 | 3 | IR6-7 | IRL North | 14 | 48.1994 | 64.2644 | 0.01 | 0 | 42774 | 41767 | 42774 | 4110 | D | 4110 D | 54.65 | 1 | 0.7 | 0.09 | 0.7 | 0.09 | 0.413 | 0.01588 | 37 | 0 | 0 | 0.8821 | 0
Titusville | 14 | Addison Creek | 33.47 | No | 3456 | 3 | IR6-7 | IRL North | 152 | 619.9966 | 4854.6894 | 0.18 | 0.01 | 42776 | 41769 | 42776 | 3200 | A | 3200 A | 54.65 | 1 | 1.25 | 0.064 | 1.25 | 0.064 | 0.06 | 1.1996 | 404 | 1 | 0.1 | 0.8821 | 0.1
Titusville | 14 | Addison Creek | 33.47 | No | 3456 | 3 | IR6-7 | IRL North | 1539 | 519.5914 | 7390.9556 | 1.85 | 0.1 | 42777 | 41770 | 42777 | 3200 | B/D | 3200 B/D | 54.65 | 1 | 1.25 | 0.064 | 1.25 | 0.064 | 0.4 | 1.8263 | 4104 | 11 | 0.6 | 0.8821 | 0.5
Titusville | 14 | Addison Creek | 33.47 | No | 1234 | 0 | IR6-7 | IRL North | 242 | 165.0694 | 929.747 | 0.15 | 0.03 | 42780 | 41773 | 42780 | 5300 | C | 5300 C | 54.65 | 1 | 0.6 | 0.135 | 0.6 | 0.135 | 0.5 | 0.22974 | 645 | 1 | 0.2 | 0.8821 | 0.2
Titusville | 14 | Addison Creek | 33.47 | No | 3456 | 3 | IR6-7 | IRL North | 767 | 462.8854 | 3565.7266 | 0.54 | 0.07 | 42782 | 41775 | 42782 | 4370 | D | 4370 D | 54.65 | 1 | 0.7 | 0.09 | 0.7 | 0.09 | 0.413 | 0.88111 | 2044 | 3 | 0.4 | 0.8821 | 0.4
Titusville | 17 | Kiwanis Park | 32.37 | No | 3456 | 0 | IR6-7 | IRL North | 59 | 213.0645 | 399.0562 | 0 | 0 | 42788 | 41781 | 42788 | 6300 | B/D | 6300 B/D | 54.65 | 1 | 0 | 0 | 0 | 0 | 0.303 | 0.032304 | 55 | 0 | 0 | 0.8821 | 0
Titusville | 14 | Addison Creek | 33.47 | No | 3456 | 0 | IR6-7 | IRL North | 121 | 136.9853 | 938.9574 | 0 | 0 | 42790 | 41783 | 42790 | 6120 | W | 6120 W | 54.65 | 1 | 0 | 0 | 0 | 0 | 0.303 | 0.23202 | 395 | 0 | 0 | 0.8821 | 0
Titusville | 14 | Addison Creek | 33.47 | No | 3456 | 0 | IR6-7 | IRL North | 107 | 106.568 | 678.0694 | 0 | 0 | 42791 | 41784 | 42791 | 6440 | B/D | 6440 B/D | 54.65 | 1 | 0 | 0 | 0 | 0 | 0.303 | 0.16755 | 285 | 0 | 0 | 0.8821 | 0
Titusville | 14 | Addison Creek | 33.47 | No | 3456 | 4 | IR6-7 | IRL North | 492 | 289.8915 | 2300.7957 | 0.59 | 0.03 | 42799 | 41792 | 42799 | 3100 | B/D | 3100 B/D | 54.65 | 1 | 1.25 | 0.064 | 1.25 | 0.064 | 0.411 | 0.56854 | 1313 | 4 | 0.2 | 0.8821 | 0.2
Titusville | 14 | Addison Creek | 33.47 | No | 3456 | 3 | IR6-7 | IRL North | 24 | 47.4253 | 116.4392 | 0.03 | 0 | 42800 | 41793 | 42800 | 3200 | B/D | 3200 B/D | 54.65 | 1 | 1.25 | 0.064 | 1.25 | 0.064 | 0.4 | 0.028773 | 65 | 0 | 0 | 0.8821 | 0
Titusville | 14 | Addison Creek | 33.47 | No | 3456 | 0 | IR6-7 | IRL North | 5 | 35.7631 | 17.7821 | 0 | 0 | 42801 | 41794 | 42801 | 5200 | D | 5200 D | 54.65 | 1 | 0.6 | 0.11 | 0.6 | 0.11 | 0.5 | 0.004394 | 12 | 0 | 0 | 0.8821 | 0
Titusville | 14 | Addison Creek | 33.47 | No | 3456 | 0 | IR6-7 | IRL North | 40 | 74.4286 | 253.3931 | 0 | 0 | 42803 | 41796 | 42803 | 6300 | B/D | 6300 B/D | 54.65 | 1 | 0 | 0 | 0 | 0 | 0.303 | 0.062615 | 107 | 0 | 0 | 0.8821 | 0
Titusville | 17 | Kiwanis Park | 32.37 | No | 3456 | 0 | IR6-7 | IRL North | 3012 | 890.4219 | 20415.3603 | 0 | 0 | 42806 | 41799 | 42806 | 6460 | C/D | 6460 C/D | 54.65 | 1 | 0 | 0 | 0 | 0 | 0.303 | 5.0447 | 8587 | 0 | 0 | 0.8821 | 0
Titusville | 14 | Addison Creek | 33.47 | No | 3456 | 0 | IR6-7 | IRL North | 129 | 155.4925 | 248.6947 | 0 | 0 | 42807 | 41800 | 42807 | 5430 | D | 5430 D | 54.65 | 1 | 0 | 0 | 0 | 0 | 1 | 0.061454 | 345 | 0 | 0 | 0.8821 | 0
Titusville | 14 | Addison Creek | 33.47 | No | 3456 | 0 | IR6-7 | IRL North | 1 | 28.0873 | 10.4079 | 0 | 0 | 42808 | 41801 | 42808 | 6420 | W | 6420 W | 54.65 | 1 | 0 | 0 | 0 | 0 | 0.303 | 0.0025718 | 4 | 0 | 0 | 0.8821 | 0
Titusville | 14 | Addison Creek | 33.47 | No | 3456 | 0 | IR6-7 | IRL North | 6 | 39.8038 | 34.8675 | 0 | 0 | 42809 | 41802 | 42809 | 6170 | D | 6170 D | 54.65 | 1 | 0 | 0 | 0 | 0 | 0.303 | 0.0086159 | 15 | 0 | 0 | 0.8821 | 0
Titusville | 14 | Addison Creek | 33.47 | No | 3456 | 3 | IR6-7 | IRL North | 94 | 141.8883 | 437.8797 | 0.07 | 0.01 | 42815 | 41808 | 42815 | 4340 | B/D | 4340 B/D | 54.65 | 1 | 0.7 | 0.09 | 0.7 | 0.09 | 0.413 | 0.1082 | 251 | 0 | 0 | 0.8821 | 0
Titusville | 14 | Addison Creek | 33.47 | No | 3456 | 3 | IR6-7 | IRL North | 242 | 525.8739 | 7751.4864 | 0.29 | 0.02 | 42817 | 41810 | 42817 | 3200 | A | 3200 A | 54.65 | 1 | 1.25 | 0.064 | 1.25 | 0.064 | 0.06 | 1.9154 | 646 | 2 | 0.1 | 0.8821 | 0.1
Titusville | 17 | Kiwanis Park | 32.37 | No | 3456 | 3 | IR6-7 | IRL North | 385 | 212.0991 | 1915.3524 | 0.27 | 0.03 | 42818 | 41811 | 42818 | 4370 | B/D | 4370 B/D | 54.65 | 1 | 0.7 | 0.09 | 0.7 | 0.09 | 0.413 | 0.47329 | 1098 | 2 | 0.2 | 0.8821 | 0.2
Titusville | 14 | Addison Creek | 33.47 | No | 3456 | 0 | IR6-7 | IRL North | 618 | 197.2619 | 2375.3917 | 0.37 | 0.07 | 42819 | 41812 | 42819 | 5200 | D | 5200 D | 54.65 | 1 | 0.6 | 0.11 | 0.6 | 0.11 | 0.5 | 0.58697 | 1649 | 2 | 0.4 | 0.8821 | 0.4
Titusville | 14 | Addison Creek | 33.47 | No | 3456 | 3 | IR6-7 | IRL North | 126 | 152.2841 | 840.3572 | 0.15 | 0.01 | 42820 | 41813 | 42820 | 3200 | C | 3200 C | 54.65 | 1 | 1.25 | 0.064 | 1.25 | 0.064 | 0.287 | 0.20766 | 335 | 1 | 0 | 0.8821 | 0
Titusville | 14 | Addison Creek | 33.47 | No | 3456 | 0 | IR6-7 | IRL North | 198 | 233.0147 | 1986.8047 | 0 | 0 | 42823 | 41815 | 42823 | 6120 | A | 6120 A | 54.65 | 1 | 0 | 0 | 0 | 0 | 0.191 | 0.49095 | 527 | 0 | 0 | 0.8821 | 0
Titusville | 14 | Addison Creek | 33.47 | No | 3456 | 0 | IR6-7 | IRL North | 19 | 75.2884 | 144.3508 | 0 | 0 | 42824 | 41816 | 42824 | 6420 | W | 6420 W | 54.65 | 1 | 0 | 0 | 0 | 0 | 0.303 | 0.03567 | 61 | 0 | 0 | 0.8821 | 0
Titusville | 14 | Addison Creek | 33.47 | No | 3456 | 0 | IR6-7 | IRL North | 20 | 115.6563 | 128.1252 | 0 | 0 | 42825 | 41817 | 42825 | 6440 | B/D | 6440 B/D | 54.65 | 1 | 0 | 0 | 0 | 0 | 0.303 | 0.03166 | 54 | 0 | 0 | 0.8821 | 0
Titusville | 14 | Addison Creek | 33.47 | No | 3456 | 0 | IR6-7 | IRL North | 18 | 78.5287 | 112.9049 | 0 | 0 | 42826 | 41818 | 42826 | 6460 | C/D | 6460 C/D | 54.65 | 1 | 0 | 0 | 0 | 0 | 0.303 | 0.027899 | 47 | 0 | 0 | 0.8821 | 0
Titusville | 14 | Addison Creek | 33.47 | No | 3456 | 0 | IR6-7 | IRL North | 126 | 102.9124 | 484.2825 | 0.08 | 0.01 | 42827 | 41819 | 42827 | 5200 | C | 5200 C | 54.65 | 1 | 0.6 | 0.11 | 0.6 | 0.11 | 0.5 | 0.11967 | 336 | 0 | 0.1 | 0.8821 | 0.1
Titusville | 14 | Addison Creek | 33.47 | No | 3456 | 0 | IR6-7 | IRL North | 7442 | 1123.2291 | 47169.8057 | 0 | 0 | 42828 | 41820 | 42828 | 6170 | C/D | 6170 C/D | 54.65 | 1 | 0 | 0 | 0 | 0 | 0.303 | 11.6559 | 19839 | 0 | 0 | 0.8821 | 0
Titusville | 14 | Addison Creek | 33.47 | No | 3456 | 0 | IR6-7 | IRL North | 9850 | 1036.4003 | 62436.768 | 0 | 0 | 42829 | 41821 | 42829 | 6170 | D | 6170 D | 54.65 | 1 | 0 | 0 | 0 | 0 | 0.303 | 15.4284 | 26261 | 0 | 0 | 0.8821 | 0
Titusville | 14 | Addison Creek | 33.47 | No | 3456 | 0 | IR6-7 | IRL North | 1 | 25.1332 | 6.574 | 0 | 0 | 42831 | 41823 | 42831 | 6170 | D | 6170 D | 54.65 | 1 | 0 | 0 | 0 | 0 | 0.303 | 0.0016245 | 3 | 0 | 0 | 0.8821 | 0
Titusville | 14 | Addison Creek | 33.47 | No | 3456 | 0 | IR6-7 | IRL North | 235 | 215.3798 | 1486.5561 | 0 | 0 | 42832 | 41824 | 42832 | 6420 | D | 6420 D | 54.65 | 1 | 0 | 0 | 0 | 0 | 0.303 | 0.36733 | 625 | 0 | 0 | 0.8821 | 0
Titusville | 14 | Addison Creek | 33.47 | No | 3456 | 0 | IR6-7 | IRL North | 189 | 346.3039 | 726.5747 | 0.11 | 0.02 | 42833 | 41825 | 42833 | 5200 | A | 5200 A | 54.65 | 1 | 0.6 | 0.11 | 0.6 | 0.11 | 0.5 | 0.17954 | 504 | 1 | 0.1 | 0.8821 | 0.1
Titusville | 14 | Addison Creek | 33.47 | No | 3456 | 4 | IR6-7 | IRL North | 4423 | 1346.553 | 28318.4362 | 5.31 | 0.28 | 42834 | 41826 | 42834 | 3100 | C | 3100 C | 54.65 | 1 | 1.25 | 0.064 | 1.25 | 0.064 | 0.3 | 6.9976 | 11793 | 33 | 1.7 | 0.8821 | 1.5
Titusville | 14 | Addison Creek | 33.47 | No | 3456 | 0 | IR6-7 | IRL North | 60 | 108.5175 | 377.9233 | 0 | 0 | 42835 | 41827 | 42835 | 6420 | B/D | 6420 B/D | 54.65 | 1 | 0 | 0 | 0 | 0 | 0.303 | 0.093387 | 159 | 0 | 0 | 0.8821 | 0
Titusville | 14 | Addison Creek | 33.47 | No | 3456 | 0 | IR6-7 | IRL North | 8 | 33.9011 | 53.3072 | 0 | 0 | 42836 | 41828 | 42836 | 6300 | D | 6300 D | 54.65 | 1 | 0 | 0 | 0 | 0 | 0.303 | 0.013172 | 22 | 0 | 0 | 0.8821 | 0
Titusville | 14 | Addison Creek | 33.47 | No | 3456 | 0 | IR6-7 | IRL North | 37 | 92.7048 | 234.0796 | 0 | 0 | 42837 | 41829 | 42837 | 6410 | C/D | 6410 C/D | 54.65 | 1 | 0 | 0 | 0 | 0 | 0.303 | 0.057842 | 98 | 0 | 0 | 0.8821 | 0
Titusville | 14 | Addison Creek | 33.47 | No | 3456 | 0 | IR6-7 | IRL North | 1865 | 588.7089 | 7163.2006 | 1.12 | 0.21 | 42838 | 41830 | 42838 | 5200 | A | 5200 A | 54.65 | 1 | 0.6 | 0.11 | 0.6 | 0.11 | 0.5 | 1.7701 | 4972 | 7 | 1.2 | 0.8821 | 1.1
Titusville | 14 | Addison Creek | 33.47 | No | 3456 | 3 | IR6-7 | IRL North | 708 | 264.3517 | 1359.1454 | 0.42 | 0.04 | 42839 | 41831 | 42839 | 5100 | C | 5100 C | 54.65 | 1 | 0.6 | 0.05 | 0.6 | 0.05 | 1 | 0.33585 | 1887 | 2 | 0.2 | 0.8821 | 0.2
Titusville | 14 | Addison Creek | 33.47 | No | 3456 | 0 | IR6-7 | IRL North | 492 | 710.0564 | 4950.477 | 0 | 0 | 42840 | 41832 | 42840 | 6120 | A | 6120 A | 54.65 | 1 | 0 | 0 | 0 | 0 | 0.191 | 1.2233 | 1313 | 0 | 0 | 0.8821 | 0
Titusville | 14 | Addison Creek | 33.47 | No | 3456 | 0 | IR6-7 | IRL North | 387 | 260.3669 | 1484.7374 | 0.23 | 0.04 | 42847 | 41839 | 42847 | 5200 | D | 5200 D | 54.65 | 1 | 0.6 | 0.11 | 0.6 | 0.11 | 0.5 | 0.36689 | 1030 | 1 | 0.2 | 0.8821 | 0.2
Titusville | 17 | Kiwanis Park | 32.37 | No | 3456 | 3 | IR6-7 | IRL North | 2430 | 504.3121 | 12080.2148 | 1.7 | 0.22 | 42853 | 41845 | 42853 | 4340 | C/D | 4340 C/D | 54.65 | 1 | 0.7 | 0.09 | 0.7 | 0.09 | 0.413 | 2.9851 | 6925 | 11 | 1.4 | 0.8821 | 1.2
Titusville | 17 | Kiwanis Park | 32.37 | No | 1234 | 0 | IR6-7 | IRL North | 77 | 74.1594 | 315.5854 | 0.05 | 0.01 | 42854 | 41846 | 42854 | 5300 | C/D | 5300 C/D | 54.65 | 1 | 0.6 | 0.135 | 0.6 | 0.135 | 0.5 | 0.077983 | 219 | 0 | 0.1 | 0.8821 | 0.1
Titusville | 17 | Kiwanis Park | 32.37 | No | 3456 | 0 | IR6-7 | IRL North | 11 | 58.2453 | 72.3124 | 0 | 0 | 42855 | 41847 | 42855 | 6410 | D | 6410 D | 54.65 | 1 | 0 | 0 | 0 | 0 | 0.303 | 0.017869 | 30 | 0 | 0 | 0.8821 | 0
Titusville | 14 | Addison Creek | 33.47 | No | 3456 | 4 | IR6-7 | IRL North | 711 | 329.4584 | 3323.0536 | 0.85 | 0.05 | 42858 | 41849 | 42858 | 3100 | B/D | 3100 B/D | 54.65 | 1 | 1.25 | 0.064 | 1.25 | 0.064 | 0.411 | 0.82114 | 1896 | 5 | 0.3 | 0.8821 | 0.3
Titusville | 17 | Kiwanis Park | 32.37 | No | 3456 | 3 | IR6-7 | IRL North | 18 | 70.2698 | 91.0393 | 0.01 | 0 | 42863 | 41854 | 42863 | 4370 | C/D | 4370 C/D | 54.65 | 1 | 0.7 | 0.09 | 0.7 | 0.09 | 0.413 | 0.022496 | 52 | 0 | 0 | 0.8821 | 0
Titusville | 14 | Addison Creek | 33.47 | No | 3456 | 4 | IR6-7 | IRL North | 890 | 288.0782 | 4157.5319 | 1.07 | 0.06 | 42864 | 41855 | 42864 | 3100 | B/D | 3100 B/D | 54.65 | 1 | 1.25 | 0.064 | 1.25 | 0.064 | 0.411 | 1.0273 | 2372 | 7 | 0.3 | 0.8821 | 0.3
Titusville | 14 | Addison Creek | 33.47 | No | 3456 | 0 | IR6-7 | IRL North | 3 | 53.6735 | 25.5235 | 0 | 0 | 42873 | 41864 | 42873 | 6120 | W | 6120 W | 54.65 | 1 | 0 | 0 | 0 | 0 | 0.303 | 0.006307 | 11 | 0 | 0 | 0.8821 | 0
Titusville | 14 | Addison Creek | 33.47 | No | 3456 | 0 | IR6-7 | IRL North | 350 | 520.8193 | 1345.6648 | 0.21 | 0.04 | 42877 | 41868 | 42877 | 5200 | C | 5200 C | 54.65 | 1 | 0.6 | 0.11 | 0.6 | 0.11 | 0.5 | 0.33252 | 934 | 1 | 0.2 | 0.8821 | 0.2
Titusville | 14 | Addison Creek | 33.47 | No | 3456 | 0 | IR6-7 | IRL North | 252 | 412.3402 | 1959.5118 | 0 | 0 | 42879 | 41870 | 42879 | 6460 | W | 6460 W | 54.65 | 1 | 0 | 0 | 0 | 0 | 0.303 | 0.4842 | 824 | 0 | 0 | 0.8821 | 0
Titusville | 14 | Addison Creek | 33.47 | No | 3456 | 0 | IR6-7 | IRL North | 58 | 193.5892 | 417.15 | 0 | 0 | 42880 | 41871 | 42880 | 6460 | C | 6460 C | 54.65 | 1 | 0 | 0 | 0 | 0 | 0.266 | 0.10308 | 154 | 0 | 0 | 0.8821 | 0
Titusville | 14 | Addison Creek | 33.47 | No | 3456 | 0 | IR6-7 | IRL North | 3983 | 1360.3498 | 25246.5295 | 0 | 0 | 42886 | 41876 | 42886 | 6410 | D | 6410 D | 54.65 | 1 | 0 | 0 | 0 | 0 | 0.303 | 6.1608 | 10486 | 0 | 0 | 0.8821 | 0
Titusville | 14 | Addison Creek | 33.47 | No | 3456 | 3 | IR6-7 | IRL North | 52 | 84.9935 | 100.6427 | 0.03 | 0 | 42888 | 41878 | 42888 | 5100 | C | 5100 C | 54.65 | 1 | 0.6 | 0.05 | 0.6 | 0.05 | 1 | 0.024869 | 140 | 0 | 0 | 0.8821 | 0
Titusville | 14 | Addison Creek | 33.47 | No | 3456 | 0 | IR6-7 | IRL North | 461 | 443.3179 | 2921.3603 | 0 | 0 | 42893 | 41882 | 42893 | 6410 | C/D | 6410 C/D | 54.65 | 1 | 0 | 0 | 0 | 0 | 0.303 | 0.19345 | 329 | 0 | 0 | 0.8821 | 0
Titusville | 14 | Addison Creek | 33.47 | No | 3456 | 0 | IR6-7 | IRL North | 462 | 276.8417 | 3589.0181 | 0 | 0 | 42895 | 41884 | 42895 | 6410 | W | 6410 W | 54.65 | 1 | 0 | 0 | 0 | 0 | 0.303 | 0.88686 | 1510 | 0 | 0 | 0.8821 | 0
Titusville | 14 | Addison Creek | 33.47 | No | 3456 | 3 | IR6-7 | IRL North | 544 | 323.221 | 2612.6143 | 0.65 | 0.03 | 42908 | 41897 | 42908 | 3300 | D | 3300 D | 54.65 | 1 | 0.7 | 0.064 | 0.7 | 0.064 | 0.4 | 0.64559 | 1451 | 2 | 0.2 | 0.8821 | 0.2
Titusville | 14 | Addison Creek | 33.47 | No | 3456 | 0 | IR6-7 | IRL North | 2320 | 974.5574 | 14703.2478 | 0 | 0 | 42909 | 41898 | 42909 | 6300 | B/D | 6300 B/D | 54.65 | 1 | 0 | 0 | 0 | 0 | 0.303 | 3.6332 | 6184 | 0 | 0 | 0.8821 | 0
Titusville | 14 | Addison Creek | 33.47 | No | 3456 | 0 | IR6-7 | IRL North | 555 | 476.5588 | 3515.3152 | 0 | 0 | 42910 | 41899 | 42910 | 6300 | D | 6300 D | 54.65 | 1 | 0 | 0 | 0 | 0 | 0.303 | 0.86865 | 1479 | 0 | 0 | 0.8821 | 0
Titusville | 14 | Addison Creek | 33.47 | No | 3456 | 0 | IR6-7 | IRL North | 1508 | 897.8977 | 9561.0942 | 0 | 0 | 42911 | 41900 | 42911 | 6300 | D | 6300 D | 54.65 | 1 | 0 | 0 | 0 | 0 | 0.303 | 2.3626 | 4021 | 0 | 0 | 0.8821 | 0
Titusville | 14 | Addison Creek | 33.47 | No | 3456 | 3 | IR6-7 | IRL North | 7397 | 831.4331 | 34400.7263 | 5.18 | 0.67 | 42913 | 41902 | 42913 | 4340 | B/D | 4340 B/D | 54.65 | 1 | 0.7 | 0.09 | 0.7 | 0.09 | 0.413 | 8.5006 | 19721 | 30 | 3.9 | 0.8821 | 3.4
Titusville | 14 | Addison Creek | 33.47 | No | 3456 | 0 | IR6-7 | IRL North | 4 | 39.494 | 29.3282 | 0 | 0 | 42914 | 41903 | 42914 | 6120 | W | 6120 W | 54.65 | 1 | 0 | 0 | 0 | 0 | 0.303 | 0.0072471 | 12 | 0 | 0 | 0.8821 | 0
Titusville | 14 | Addison Creek | 33.47 | No | 3456 | 3 | IR6-7 | IRL North | 728 | 250.9634 | 3387.4555 | 0.51 | 0.07 | 42915 | 41904 | 42915 | 4340 | C/D | 4340 C/D | 54.65 | 1 | 0.7 | 0.09 | 0.7 | 0.09 | 0.413 | 0.83706 | 1942 | 3 | 0.4 | 0.8821 | 0.4
Titusville | 14 | Addison Creek | 33.47 | No | 3456 | 0 | IR6-7 | IRL North | 151 | 303.3496 | 1177.6142 | 0 | 0 | 42916 | 41905 | 42916 | 6460 | W | 6460 W | 54.65 | 1 | 0 | 0 | 0 | 0 | 0.303 | 0.29099 | 495 | 0 | 0 | 0.8821 | 0
Titusville | 14 | Addison Creek | 33.47 | No | 3456 | 0 | IR6-7 | IRL North | 3043 | 688.2632 | 19289.7429 | 0 | 0 | 42918 | 41907 | 42918 | 6460 | D | 6460 D | 54.65 | 1 | 0 | 0 | 0 | 0 | 0.303 | 4.7666 | 8113 | 0 | 0 | 0.8821 | 0
Titusville | 14 | Addison Creek | 33.47 | No | 3456 | 0 | IR6-7 | IRL North | 382 | 360.0878 | 3840.9376 | 0 | 0 | 42919 | 41908 | 42919 | 6460 | A | 6460 A | 54.65 | 1 | 0 | 0 | 0 | 0 | 0.191 | 0.94911 | 1018 | 0 | 0 | 0.8821 | 0
Titusville | 14 | Addison Creek | 33.47 | No | 3456 | 0 | IR6-7 | IRL North | 42 | 101.4349 | 268.717 | 0 | 0 | 42922 | 41911 | 42922 | 6300 | D | 6300 D | 54.65 | 1 | 0 | 0 | 0 | 0 | 0.303 | 0.066401 | 113 | 0 | 0 | 0.8821 | 0
Titusville | 14 | Addison Creek | 33.47 | No | 3456 | 0 | IR6-7 | IRL North | 238 | 146.3465 | 1511.3593 | 0 | 0 | 42923 | 41912 | 42923 | 6410 | D | 6410 D | 54.65 | 1 | 0 | 0 | 0 | 0 | 0.303 | 0.37346 | 636 | 0 | 0 | 0.8821 | 0
Titusville | 14 | Addison Creek | 33.47 | No | 3456 | 0 | IR6-7 | IRL North | 1329 | 359.299 | 8421.4161 | 0 | 0 | 42924 | 41913 | 42924 | 6460 | B/D | 6460 B/D | 54.65 | 1 | 0 | 0 | 0 | 0 | 0.303 | 2.081 | 3542 | 0 | 0 | 0.8821 | 0
Titusville | 14 | Addison Creek | 33.47 | No | 3456 | 3 | IR6-7 | IRL North | 357 | 162.0481 | 686.271 | 0.21 | 0.02 | 42927 | 41916 | 42927 | 5100 | C | 5100 C | 54.65 | 1 | 0.6 | 0.05 | 0.6 | 0.05 | 1 | 0.16958 | 953 | 1 | 0.1 | 0.8821 | 0.1
Titusville | 14 | Addison Creek | 33.47 | No | 3456 | 0 | IR6-7 | IRL North | 3972 | 2326.1689 | 25175.5576 | 0 | 0 | 42931 | 41920 | 42931 | 6120 | D | 6120 D | 54.65 | 1 | 0 | 0 | 0 | 0 | 0.303 | 6.221 | 10589 | 0 | 0 | 0.8821 | 0
Titusville | 14 | Addison Creek | 33.47 | No | 3456 | 0 | IR6-7 | IRL North | 79 | 113.8275 | 503.3288 | 0 | 0 | 42933 | 41922 | 42933 | 6120 | B/D | 6120 B/D | 54.65 | 1 | 0 | 0 | 0 | 0 | 0.303 | 0.12437 | 212 | 0 | 0 | 0.8821 | 0
Titusville | 14 | Addison Creek | 33.47 | No | 3456 | 4 | IR6-7 | IRL North | 567 | 313.6737 | 3629.3969 | 0.68 | 0.04 | 42943 | 41932 | 42943 | 3100 | C | 3100 C | 54.65 | 1 | 1.25 | 0.064 | 1.25 | 0.064 | 0.3 | 0.89684 | 1511 | 4 | 0.2 | 0.8821 | 0.2
Titusville | 14 | Addison Creek | 33.47 | No | 3456 | 0 | IR6-7 | IRL North | 245 | 171.6177 | 1551.8968 | 0 | 0 | 42945 | 41934 | 42945 | 6300 | B/D | 6300 B/D | 54.65 | 1 | 0 | 0 | 0 | 0 | 0.303 | 0.38348 | 653 | 0 | 0 | 0.8821 | 0
Titusville | 14 | Addison Creek | 33.47 | No | 3456 | 0 | IR6-7 | IRL North | 49 | 120.5847 | 310.5111 | 0 | 0 | 42948 | 41937 | 42948 | 6460 | C/D | 6460 C/D | 54.65 | 1 | 0 | 0 | 0 | 0 | 0.303 | 0.076729 | 131 | 0 | 0 | 0.8821 | 0
Titusville | 14 | Addison Creek | 33.47 | No | 3456 | 0 | IR6-7 | IRL North | 124 | 118.9814 | 784.4742 | 0 | 0 | 42949 | 41938 | 42949 | 6410 | B/D | 6410 B/D | 54.65 | 1 | 0 | 0 | 0 | 0 | 0.303 | 0.19385 | 330 | 0 | 0 | 0.8821 | 0
Titusville | 14 | Addison Creek | 33.47 | No | 3456 | 0 | IR6-7 | IRL North | 2992 | 2246.6999 | 30087.9546 | 0 | 0 | 42951 | 41940 | 42951 | 6120 | A | 6120 A | 54.65 | 1 | 0 | 0 | 0 | 0 | 0.191 | 7.4349 | 7977 | 0 | 0 | 0.8821 | 0
Titusville | 14 | Addison Creek | 33.47 | No | 3456 | 0 | IR6-7 | IRL North | 2 | 22.7543 | 17.9944 | 0 | 0 | 42953 | 41942 | 42953 | 6120 | W | 6120 W | 54.65 | 1 | 0 | 0 | 0 | 0 | 0.303 | 0.0044465 | 8 | 0 | 0 | 0.8821 | 0
Titusville | 14 | Addison Creek | 33.47 | No | 3456 | 0 | IR6-7 | IRL North | 16 | 59.7803 | 123.9032 | 0 | 0 | 42955 | 41944 | 42955 | 6420 | W | 6420 W | 54.65 | 1 | 0 | 0 | 0 | 0 | 0.303 | 0.030617 | 52 | 0 | 0 | 0.8821 | 0
Titusville | 14 | Addison Creek | 33.47 | No | 3456 | 0 | IR6-7 | IRL North | 2720 | 1120.7336 | 19637.1479 | 0 | 0 | 42957 | 41946 | 42957 | 6420 | C | 6420 C | 54.65 | 1 | 0 | 0 | 0 | 0 | 0.266 | 4.8524 | 7251 | 0 | 0 | 0.8821 | 0
Titusville | 14 | Addison Creek | 33.47 | No | 3456 | 0 | IR6-7 | IRL North | 26440 | 3492.5164 | 167593.4894 | 0 | 0 | 42958 | 41947 | 42958 | 6420 | D | 6420 D | 54.65 | 1 | 0 | 0 | 0 | 0 | 0.303 | 41.4131 | 70489 | 0 | 0 | 0.8821 | 0
Titusville | 14 | Addison Creek | 33.47 | No | 3456 | 3 | IR6-7 | IRL North | 226 | 175.756 | 433.7612 | 0.14 | 0.01 | 42961 | 41950 | 42961 | 5100 | C | 5100 C | 54.65 | 1 | 0.6 | 0.05 | 0.6 | 0.05 | 1 | 0.10718 | 602 | 1 | 0.1 | 0.8821 | 0.1
Titusville | 14 | Addison Creek | 33.47 | No | 3456 | 0 | IR6-7 | IRL North | 726 | 568.3829 | 2787.4725 | 0.44 | 0.08 | 42967 | 41955 | 42967 | 5200 | D | 5200 D | 54.65 | 1 | 0.6 | 0.11 | 0.6 | 0.11 | 0.5 | 0.6888 | 1935 | 3 | 0.5 | 0.8821 | 0.4
Titusville | 14 | Addison Creek | 33.47 | No | 3456 | 0 | IR6-7 | IRL North | 18 | 68.0439 | 185.2636 | 0 | 0 | 42968 | 41956 | 42968 | 6120 | A | 6120 A | 54.65 | 1 | 0 | 0 | 0 | 0 | 0.191 | 0.045779 | 49 | 0 | 0 | 0.8821 | 0
Titusville | 14 | Addison Creek | 33.47 | No | 3456 | 0 | IR6-7 | IRL North | 728 | 567.997 | 4613.0253 | 0 | 0 | 42971 | 41959 | 42971 | 6460 | D | 6460 D | 54.65 | 1 | 0 | 0 | 0 | 0 | 0.303 | 1.1399 | 1940 | 0 | 0 | 0.8821 | 0
Titusville | 14 | Addison Creek | 33.47 | No | 3456 | 3 | IR6-7 | IRL North | 24 | 124.769 | 757.0846 | 0.03 | 0 | 42973 | 41961 | 42973 | 3300 | A | 3300 A | 54.65 | 1 | 0.7 | 0.064 | 0.7 | 0.064 | 0.06 | 0.18708 | 63 | 0 | 0 | 0.8821 | 0
Titusville | 14 | Addison Creek | 33.47 | No | 3456 | 0 | IR6-7 | IRL North | 72 | 285.3923 | 563.738 | 0 | 0 | 42974 | 41962 | 42974 | 6120 | W | 6120 W | 54.65 | 1 | 0 | 0 | 0 | 0 | 0.303 | 0.1393 | 237 | 0 | 0 | 0.8821 | 0
Titusville | 14 | Addison Creek | 33.47 | No | 3456 | 3 | IR6-7 | IRL North | 10954 | 1878.6728 | 52596.9792 | 13.14 | 0.7 | 42975 | 41963 | 42975 | 3200 | D | 3200 D | 54.65 | 1 | 1.25 | 0.064 | 1.25 | 0.064 | 0.4 | 11.8917 | 26721 | 74 | 3.8 | 0.8821 | 3.4
Titusville | 14 | Addison Creek | 33.47 | No | 3456 | 3 | IR6-7 | IRL North | 987 | 517.3118 | 4737.7238 | 1.18 | 0.06 | 42976 | 41964 | 42976 | 3200 | B/D | 3200 B/D | 54.65 | 1 | 1.25 | 0.064 | 1.25 | 0.064 | 0.4 | 1.0468 | 2352 | 6 | 0.3 | 0.8821 | 0.3
Titusville | 14 | Addison Creek | 33.47 | No | 3456 | 0 | IR6-7 | IRL North | 23166 | 2270.1988 | 146845.4269 | 0 | 0 | 42979 | 41967 | 42979 | 6300 | B/D | 6300 B/D | 54.65 | 1 | 0 | 0 | 0 | 0 | 0.303 | 35.8059 | 60945 | 0 | 0 | 0.8821 | 0
Titusville | 14 | Addison Creek | 33.47 | No | 3456 | 0 | IR6-7 | IRL North | 1345 | 278.7496 | 5168.2169 | 0.81 | 0.15 | 42981 | 41969 | 42981 | 5200 | W | 5200 W | 54.65 | 1 | 0.6 | 0.11 | 0.6 | 0.11 | 0.5 | 1.2771 | 3587 | 5 | 0.9 | 0.8821 | 0.8
Titusville | 14 | Addison Creek | 33.47 | No | 3456 | 3 | IR6-7 | IRL North | 13865 | 1893.9172 | 66571.7675 | 16.64 | 0.89 | 42982 | 41970 | 42982 | 3200 | B/D | 3200 B/D | 54.65 | 1 | 1.25 | 0.064 | 1.25 | 0.064 | 0.4 | 16.4133 | 36880 | 102 | 5.2 | 0.8821 | 4.6
Titusville | 14 | Addison Creek | 33.47 | No | 3456 | 0 | IR6-7 | IRL North | 13 | 71.5345 | 100.8616 | 0 | 0 | 42983 | 41971 | 42983 | 6460 | W | 6460 W | 54.65 | 1 | 0 | 0 | 0 | 0 | 0.303 | 0.024923 | 42 | 0 | 0 | 0.8821 | 0
Titusville | 14 | Addison Creek | 33.47 | No | 3456 | 0 | IR6-7 | IRL North | 1635 | 625.0271 | 10364.3744 | 0 | 0 | 42986 | 41974 | 42986 | 6460 | D | 6460 D | 54.65 | 1 | 0 | 0 | 0 | 0 | 0.303 | 2.0968 | 3569 | 0 | 0 | 0.8821 | 0
Titusville | 14 | Addison Creek | 33.47 | No | 3456 | 0 | IR6-7 | IRL North | 133 | 135.0675 | 844.34 | 0 | 0 | 42987 | 41975 | 42987 | 6170 | D | 6170 D | 54.65 | 1 | 0 | 0 | 0 | 0 | 0.303 | 0.053996 | 92 | 0 | 0 | 0.8821 | 0
Titusville | 14 | Addison Creek | 33.47 | No | 3456 | 0 | IR6-7 | IRL North | 3347 | 740.3937 | 21218.6803 | 0 | 0 | 42988 | 41976 | 42988 | 6170 | C/D | 6170 C/D | 54.65 | 1 | 0 | 0 | 0 | 0 | 0.303 | 4.8251 | 8213 | 0 | 0 | 0.8821 | 0
Titusville | 14 | Addison Creek | 33.47 | No | 3456 | 0 | IR6-7 | IRL North | 87 | 102.0795 | 549.3371 | 0 | 0 | 42989 | 41977 | 42989 | 6460 | C/D | 6460 C/D | 54.65 | 1 | 0 | 0 | 0 | 0 | 0.303 | 0.090654 | 154 | 0 | 0 | 0.8821 | 0
Titusville | 14 | Addison Creek | 33.47 | No | 3456 | 0 | IR6-7 | IRL North | 2690 | 1032.8832 | 17050.4211 | 0 | 0 | 42990 | 41978 | 42990 | 6170 | C/D | 6170 C/D | 54.65 | 1 | 0 | 0 | 0 | 0 | 0.303 | 4.0784 | 6942 | 0 | 0 | 0.8821 | 0
Titusville | 14 | Addison Creek | 33.47 | No | 3456 | 0 | IR6-7 | IRL North | 900 | 294.4188 | 5705.5279 | 0 | 0 | 42991 | 41979 | 42991 | 6300 | C/D | 6300 C/D | 54.65 | 1 | 0 | 0 | 0 | 0 | 0.303 | 1.2761 | 2172 | 0 | 0 | 0.8821 | 0
Titusville | 14 | Addison Creek | 33.47 | No | 3456 | 0 | IR6-7 | IRL North | 655 | 329.5556 | 4154.7581 | 0 | 0 | 42992 | 41980 | 42992 | 6170 | C/D | 6170 C/D | 54.65 | 1 | 0 | 0 | 0 | 0 | 0.303 | 0.72726 | 1238 | 0 | 0 | 0.8821 | 0
Titusville | 14 | Addison Creek | 33.47 | No | 3456 | 0 | IR6-7 | IRL North | 97 | 102.2637 | 614.3601 | 0 | 0 | 42993 | 41981 | 42993 | 6300 | C/D | 6300 C/D | 54.65 | 1 | 0 | 0 | 0 | 0 | 0.303 | 0.09022 | 154 | 0 | 0 | 0.8821 | 0
Titusville | 14 | Addison Creek | 33.47 | No | 3456 | 0 | IR6-7 | IRL North | 2289 | 515.1728 | 14511.3695 | 0 | 0 | 42994 | 41982 | 42994 | 6300 | C/D | 6300 C/D | 54.65 | 1 | 0 | 0 | 0 | 0 | 0.303 | 3.5494 | 6041 | 0 | 0 | 0.8821 | 0
Titusville | 14 | Addison Creek | 33.47 | No | 3456 | 3 | IR6-7 | IRL North | 2163 | 1143.3999 | 40738.1093 | 1.51 | 0.19 | 42998 | 41986 | 42998 | 4340 | A | 4340 A | 54.65 | 1 | 0.7 | 0.09 | 0.7 | 0.09 | 0.102 | 10.0666 | 5768 | 9 | 1.1 | 0.8821 | 1
Titusville | 14 | Addison Creek | 33.47 | No | 3456 | 0 | IR6-7 | IRL North | 207 | 231.0611 | 1309.3251 | 0 | 0 | 43004 | 41992 | 43004 | 6460 | D | 6460 D | 54.65 | 1 | 0 | 0 | 0 | 0 | 0.303 | 0.32354 | 551 | 0 | 0 | 0.8821 | 0
Titusville | 14 | Addison Creek | 33.47 | No | 3456 | 0 | IR6-7 | IRL North | 751 | 326.8481 | 4758.532 | 0 | 0 | 43005 | 41993 | 43005 | 6410 | B/D | 6410 B/D | 54.65 | 1 | 0 | 0 | 0 | 0 | 0.303 | 1.1759 | 2001 | 0 | 0 | 0.8821 | 0
Titusville | 14 | Addison Creek | 33.47 | No | 3456 | 0 | IR6-7 | IRL North | 632 | 345.8567 | 4003.3134 | 0 | 0 | 43006 | 41994 | 43006 | 6460 | B/D | 6460 B/D | 54.65 | 1 | 0 | 0 | 0 | 0 | 0.303 | 0.98924 | 1684 | 0 | 0 | 0.8821 | 0
Titusville | 14 | Addison Creek | 33.47 | No | 3456 | 0 | IR6-7 | IRL North | 33 | 72.4335 | 209.2281 | 0 | 0 | 43008 | 41995 | 43008 | 6460 | C/D | 6460 C/D | 54.65 | 1 | 0 | 0 | 0 | 0 | 0.303 | 0.051701 | 88 | 0 | 0 | 0.8821 | 0
Titusville | 14 | Addison Creek | 33.47 | No | 3456 | 0 | IR6-7 | IRL North | 32687 | 6424.5722 | 207195.853 | 0 | 0 | 43009 | 41996 | 43009 | 6300 | C/D | 6300 C/D | 54.65 | 1 | 0 | 0 | 0 | 0 | 0.303 | 51.1097 | 86994 | 0 | 0 | 0.8821 | 0
Titusville | 14 | Addison Creek | 33.47 | No | 3456 | 0 | IR6-7 | IRL North | 319 | 256.1309 | 2019.3734 | 0 | 0 | 43010 | 41997 | 43010 | 6170 | B/D | 6170 B/D | 54.65 | 1 | 0 | 0 | 0 | 0 | 0.303 | 0.499 | 849 | 0 | 0 | 0.8821 | 0
Titusville | 14 | Addison Creek | 33.47 | No | 3456 | 0 | IR6-7 | IRL North | 26 | 58.921 | 164.7275 | 0 | 0 | 43016 | 42003 | 43016 | 6170 | D | 6170 D | 54.65 | 1 | 0 | 0 | 0 | 0 | 0.303 | 0.040705 | 69 | 0 | 0 | 0.8821 | 0
Titusville | 14 | Addison Creek | 33.47 | No | 3456 | 4 | IR6-7 | IRL North | 1837 | 364.6669 | 8586.2137 | 2.2 | 0.12 | 43018 | 42005 | 43018 | 3100 | B/D | 3100 B/D | 54.65 | 1 | 1.25 | 0.064 | 1.25 | 0.064 | 0.411 | 2.1217 | 4899 | 14 | 0.7 | 0.8821 | 0.6
Titusville | 17 | Kiwanis Park | 32.37 | No | 3456 | 4 | IR6-7 | IRL North | 4 | 27.3566 | 22.3599 | 0 | 0 | 43019 | 42006 | 43019 | 3100 | D | 3100 D | 54.65 | 1 | 1.25 | 0.064 | 1.25 | 0.064 | 0.411 | 0.0055252 | 13 | 0 | 0 | 0.8821 | 0
Titusville | 14 | Addison Creek | 33.47 | No | 1234 | 0 | IR6-7 | IRL North | 141 | 145.7578 | 542.3582 | 0.08 | 0.02 | 43020 | 42007 | 43020 | 5300 | W | 5300 W | 54.65 | 1 | 0.6 | 0.135 | 0.6 | 0.135 | 0.5 | 0.13402 | 376 | 0 | 0.1 | 0.8821 | 0.1
Titusville | 14 | Addison Creek | 33.47 | No | 3456 | 0 | IR6-7 | IRL North | 681 | 281.5968 | 4317.9144 | 0 | 0 | 43023 | 42010 | 43023 | 6210 | B/D | 6210 B/D | 54.65 | 1 | 0 | 0 | 0 | 0 | 0.303 | 1.067 | 1816 | 0 | 0 | 0.8821 | 0
Titusville | 14 | Addison Creek | 33.47 | No | 3456 | 0 | IR6-7 | IRL North | 334 | 217.5586 | 2115.0571 | 0 | 0 | 43027 | 42014 | 43027 | 6420 | B/D | 6420 B/D | 54.65 | 1 | 0 | 0 | 0 | 0 | 0.303 | 0.52264 | 890 | 0 | 0 | 0.8821 | 0
Titusville | 17 | Kiwanis Park | 32.37 | No | 3456 | 3 | IR6-7 | IRL North | 1 | 14.1161 | 7.0531 | 0 | 0 | 43033 | 42020 | 43033 | 4370 | B/D | 4370 B/D | 54.65 | 1 | 0.7 | 0.09 | 0.7 | 0.09 | 0.413 | 0.0017429 | 4 | 0 | 0 | 0.8821 | 0
Titusville | 14 | Addison Creek | 33.47 | No | 3456 | 3 | IR6-7 | IRL North | 513 | 444.7246 | 3436.2848 | 0.62 | 0.03 | 43034 | 42021 | 43034 | 3200 | C | 3200 C | 54.65 | 1 | 1.25 | 0.064 | 1.25 | 0.064 | 0.287 | 0.84912 | 1369 | 4 | 0.2 | 0.8821 | 0.2
Titusville | 14 | Addison Creek | 33.47 | No | 3456 | 0 | IR6-7 | IRL North | 191 | 399.5531 | 1481.8258 | 0 | 0 | 43035 | 42022 | 43035 | 6460 | W | 6460 W | 54.65 | 1 | 0 | 0 | 0 | 0 | 0.303 | 0.36617 | 623 | 0 | 0 | 0.8821 | 0
Titusville | 14 | Addison Creek | 33.47 | No | 3456 | 3 | IR6-7 | IRL North | 6 | 28.6976 | 11.7174 | 0 | 0 | 43038 | 42025 | 43038 | 5100 | A | 5100 A | 54.65 | 1 | 0.6 | 0.05 | 0.6 | 0.05 | 1 | 0.0028954 | 16 | 0 | 0 | 0.8821 | 0
Titusville | 14 | Addison Creek | 33.47 | No | 3456 | 0 | IR6-7 | IRL North | 2852 | 802.7624 | 18079.6855 | 0 | 0 | 43039 | 42026 | 43039 | 6210 | C/D | 6210 C/D | 54.65 | 1 | 0 | 0 | 0 | 0 | 0.303 | 4.4676 | 7604 | 0 | 0 | 0.8821 | 0
Titusville | 17 | Kiwanis Park | 32.37 | No | 1234 | 0 | IR6-7 | IRL North | 4 | 21.1566 | 16.8317 | 0 | 0 | 43040 | 42027 | 43040 | 5300 | B/D | 5300 B/D | 54.65 | 1 | 0.6 | 0.135 | 0.6 | 0.135 | 0.5 | 0.0041592 | 12 | 0 | 0 | 0.8821 | 0
Titusville | 17 | Kiwanis Park | 32.37 | No | 3456 | 3 | IR6-7 | IRL North | 142 | 129.3469 | 704.7972 | 0.1 | 0.01 | 43043 | 42030 | 43043 | 4370 | B/D | 4370 B/D | 54.65 | 1 | 0.7 | 0.09 | 0.7 | 0.09 | 0.413 | 0.17416 | 404 | 1 | 0.1 | 0.8821 | 0.1
Titusville | 17 | Kiwanis Park | 32.37 | No | 1234 | 0 | IR6-7 | IRL North | 14 | 56.0733 | 59.2599 | 0.01 | 0 | 43044 | 42031 | 43044 | 5300 | B/D | 5300 B/D | 54.65 | 1 | 0.6 | 0.135 | 0.6 | 0.135 | 0.5 | 0.014643 | 41 | 0 | 0 | 0.8821 | 0
Titusville | 14 | Addison Creek | 33.47 | No | 3456 | 0 | IR6-7 | IRL North | 2 | 19.357 | 8.4005 | 0 | 0 | 43045 | 42032 | 43045 | 5200 | W | 5200 W | 54.65 | 1 | 0.6 | 0.11 | 0.6 | 0.11 | 0.5 | 0.0020758 | 6 | 0 | 0 | 0.8821 | 0
Titusville | 14 | Addison Creek | 33.47 | No | 3456 | 0 | IR6-7 | IRL North | 5 | 62.5747 | 38.4817 | 0 | 0 | 43047 | 42034 | 43047 | 6120 | W | 6120 W | 54.65 | 1 | 0 | 0 | 0 | 0 | 0.303 | 0.009509 | 16 | 0 | 0 | 0.8821 | 0
Titusville | 14 | Addison Creek | 33.47 | No | 3456 | 0 | IR6-7 | IRL North | 122 | 190.157 | 469.0316 | 0.07 | 0.01 | 43051 | 42038 | 43051 | 5200 | D | 5200 D | 54.65 | 1 | 0.6 | 0.11 | 0.6 | 0.11 | 0.5 | 0.1159 | 326 | 0 | 0.1 | 0.8821 | 0.1
Titusville | 14 | Addison Creek | 33.47 | No | 3456 | 0 | IR6-7 | IRL North | 69 | 107.8615 | 440.1017 | 0 | 0 | 43053 | 42040 | 43053 | 6410 | C/D | 6410 C/D | 54.65 | 1 | 0 | 0 | 0 | 0 | 0.303 | 0.10875 | 185 | 0 | 0 | 0.8821 | 0
Titusville | 14 | Addison Creek | 33.47 | No | 1234 | 0 | IR6-7 | IRL North | 11 | 26.6642 | 40.3683 | 0.01 | 0 | 43055 | 42042 | 43055 | 5300 | B/D | 5300 B/D | 54.65 | 1 | 0.6 | 0.135 | 0.6 | 0.135 | 0.5 | 0.0099752 | 28 | 0 | 0 | 0.8821 | 0
Titusville | 14 | Addison Creek | 33.47 | No | 1234 | 0 | IR6-7 | IRL North | 44 | 96.1573 | 168.6976 | 0.03 | 0.01 | 43056 | 42043 | 43056 | 5300 | D | 5300 D | 54.65 | 1 | 0.6 | 0.135 | 0.6 | 0.135 | 0.5 | 0.041686 | 117 | 0 | 0 | 0.8821 | 0
Titusville | 17 | Kiwanis Park | 32.37 | No | 3456 | 0 | IR6-7 | IRL North | 256 | 180.7905 | 1732.3179 | 0 | 0 | 43057 | 42044 | 43057 | 6460 | B/D | 6460 B/D | 54.65 | 1 | 0 | 0 | 0 | 0 | 0.303 | 0.42806 | 729 | 0 | 0 | 0.8821 | 0
Titusville | 14 | Addison Creek | 33.47 | No | 3456 | 0 | IR6-7 | IRL North | 31 | 154.0233 | 120.1962 | 0.02 | 0 | 43063 | 42050 | 43063 | 5200 | A | 5200 A | 54.65 | 1 | 0.6 | 0.11 | 0.6 | 0.11 | 0.5 | 0.029701 | 83 | 0 | 0 | 0.8821 | 0
Titusville | 14 | Addison Creek | 33.47 | No | 3456 | 3 | IR6-7 | IRL North | 5 | 56.105 | 25.4789 | 0.01 | 0 | 43064 | 42051 | 43064 | 3200 | B/D | 3200 B/D | 54.65 | 1 | 1.25 | 0.064 | 1.25 | 0.064 | 0.4 | 0.0062959 | 14 | 0 | 0 | 0.8821 | 0
Titusville | 14 | Addison Creek | 33.47 | No | 3456 | 0 | IR6-7 | IRL North | 296 | 284.9275 | 1137.5266 | 0.18 | 0.03 | 43067 | 42054 | 43067 | 5200 | D | 5200 D | 54.65 | 1 | 0.6 | 0.11 | 0.6 | 0.11 | 0.5 | 0.28109 | 790 | 1 | 0.2 | 0.8821 | 0.2
Titusville | 14 | Addison Creek | 33.47 | No | 3456 | 0 | IR6-7 | IRL North | 4335 | 634.3191 | 16651.7922 | 2.6 | 0.48 | 43069 | 42056 | 43069 | 5200 | W | 5200 W | 54.65 | 1 | 0.6 | 0.11 | 0.6 | 0.11 | 0.5 | 4.1147 | 11557 | 15 | 2.8 | 0.8821 | 2.5
Titusville | 14 | Addison Creek | 33.47 | No | 3456 | 3 | IR6-7 | IRL North | 254 | 173.9005 | 1220.5298 | 0.3 | 0.02 | 43071 | 42058 | 43071 | 3200 | B/D | 3200 B/D | 54.65 | 1 | 1.25 | 0.064 | 1.25 | 0.064 | 0.4 | 0.3016 | 678 | 2 | 0.1 | 0.8821 | 0.1
Titusville | 14 | Addison Creek | 33.47 | No | 3456 | 0 | IR6-7 | IRL North | 52 | 99.4622 | 329.1481 | 0 | 0 | 43072 | 42059 | 43072 | 6170 | D | 6170 D | 54.65 | 1 | 0 | 0 | 0 | 0 | 0.303 | 0.081334 | 138 | 0 | 0 | 0.8821 | 0
Titusville | 14 | Addison Creek | 33.47 | No | 3456 | 0 | IR6-7 | IRL North | 10 | 74.6584 | 75.0719 | 0 | 0 | 43073 | 42060 | 43073 | 6420 | W | 6420 W | 54.65 | 1 | 0 | 0 | 0 | 0 | 0.303 | 0.018551 | 32 | 0 | 0 | 0.8821 | 0
Titusville | 14 | Addison Creek | 33.47 | No | 3456 | 3 | IR6-7 | IRL North | 1617 | 406.1287 | 7763.7407 | 1.94 | 0.1 | 43075 | 42062 | 43075 | 3200 | D | 3200 D | 54.65 | 1 | 1.25 | 0.064 | 1.25 | 0.064 | 0.4 | 1.9185 | 4311 | 12 | 0.6 | 0.8821 | 0.5
Titusville | 14 | Addison Creek | 33.47 | No | 3456 | 0 | IR6-7 | IRL North | 195 | 164.0192 | 1237.7074 | 0 | 0 | 43082 | 42069 | 43082 | 6410 | C/D | 6410 C/D | 54.65 | 1 | 0 | 0 | 0 | 0 | 0.303 | 0.30584 | 521 | 0 | 0 | 0.8821 | 0
Titusville | 14 | Addison Creek | 33.47 | No | 3456 | 3 | IR6-7 | IRL North | 314 | 109.0979 | 602.406 | 0.19 | 0.02 | 43083 | 42070 | 43083 | 5100 | C | 5100 C | 54.65 | 1 | 0.6 | 0.05 | 0.6 | 0.05 | 1 | 0.14886 | 836 | 1 | 0.1 | 0.8821 | 0.1
Titusville | 14 | Addison Creek | 33.47 | No | 3456 | 0 | IR6-7 | IRL North | 6 | 30.7564 | 47.1476 | 0 | 0 | 43084 | 42071 | 43084 | 6420 | W | 6420 W | 54.65 | 1 | 0 | 0 | 0 | 0 | 0.303 | 0.01165 | 20 | 0 | 0 | 0.8821 | 0
Titusville | 14 | Addison Creek | 33.47 | No | 3456 | 0 | IR6-7 | IRL North | 1 | 24.5222 | 4.382 | 0 | 0 | 43085 | 42072 | 43085 | 6120 | W | 6120 W | 54.65 | 1 | 0 | 0 | 0 | 0 | 0.303 | 0.0010828 | 2 | 0 | 0 | 0.8821 | 0
Titusville | 14 | Addison Creek | 33.47 | No | 3456 | 0 | IR6-7 | IRL North | 12 | 76.5936 | 92.8805 | 0 | 0 | 43086 | 42073 | 43086 | 6420 | W | 6420 W | 54.65 | 1 | 0 | 0 | 0 | 0 | 0.303 | 0.022951 | 39 | 0 | 0 | 0.8821 | 0
Titusville | 14 | Addison Creek | 33.47 | No | 3456 | 3 | IR6-7 | IRL North | 108 | 155.2103 | 206.4871 | 0.06 | 0.01 | 43087 | 42074 | 43087 | 5100 | A | 5100 A | 54.65 | 1 | 0.6 | 0.05 | 0.6 | 0.05 | 1 | 0.051024 | 287 | 0 | 0 | 0.8821 | 0
Titusville | 14 | Addison Creek | 33.47 | No | 3456 | 0 | IR6-7 | IRL North | 351 | 425.4281 | 2225.2686 | 0 | 0 | 43089 | 42076 | 43089 | 6440 | B/D | 6440 B/D | 54.65 | 1 | 0 | 0 | 0 | 0 | 0.303 | 0.54987 | 936 | 0 | 0 | 0.8821 | 0
Titusville | 14 | Addison Creek | 33.47 | No | 3456 | 0 | IR6-7 | IRL North | 346 | 231.5463 | 2195.6397 | 0 | 0 | 43094 | 42081 | 43094 | 6410 | B/D | 6410 B/D | 54.65 | 1 | 0 | 0 | 0 | 0 | 0.303 | 0.54255 | 923 | 0 | 0 | 0.8821 | 0
Titusville | 14 | Addison Creek | 33.47 | No | 3456 | 0 | IR6-7 | IRL North | 680 | 289.5548 | 2611.2343 | 0.41 | 0.07 | 43095 | 42082 | 43095 | 5200 | A | 5200 A | 54.65 | 1 | 0.6 | 0.11 | 0.6 | 0.11 | 0.5 | 0.64525 | 1812 | 2 | 0.4 | 0.8821 | 0.4
Titusville | 14 | Addison Creek | 33.47 | No | 3456 | 0 | IR6-7 | IRL North | 55 | 183.1972 | 426.2961 | 0 | 0 | 43096 | 42083 | 43096 | 6120 | W | 6120 W | 54.65 | 1 | 0 | 0 | 0 | 0 | 0.303 | 0.10534 | 179 | 0 | 0 | 0.8821 | 0
Titusville | 14 | Addison Creek | 33.47 | No | 3456 | 0 | IR6-7 | IRL North | 1 | 13.8083 | 8.6901 | 0 | 0 | 43099 | 42086 | 43099 | 6420 | W | 6420 W | 54.65 | 1 | 0 | 0 | 0 | 0 | 0.303 | 0.0021474 | 4 | 0 | 0 | 0.8821 | 0
Titusville | 14 | Addison Creek | 33.47 | No | 1234 | 0 | IR6-7 | IRL North | 48 | 54.9114 | 186.1349 | 0.03 | 0.01 | 43102 | 42089 | 43102 | 5300 | A | 5300 A | 54.65 | 1 | 0.6 | 0.135 | 0.6 | 0.135 | 0.5 | 0.045995 | 129 | 0 | 0 | 0.8821 | 0
Titusville | 14 | Addison Creek | 33.47 | No | 3456 | 3 | IR6-7 | IRL North | 1510 | 537.2624 | 2900.343 | 0.91 | 0.08 | 43105 | 42092 | 43105 | 5100 | C | 5100 C | 54.65 | 1 | 0.6 | 0.05 | 0.6 | 0.05 | 1 | 0.71669 | 4026 | 5 | 0.4 | 0.8821 | 0.4
Titusville | 14 | Addison Creek | 33.47 | No | 3456 | 3 | IR6-7 | IRL North | 1289 | 450.5273 | 8014.8529 | 0.9 | 0.12 | 43107 | 42094 | 43107 | 4110 | C | 4110 C | 54.65 | 1 | 0.7 | 0.09 | 0.7 | 0.09 | 0.309 | 1.9805 | 3438 | 5 | 0.7 | 0.8821 | 0.6
Titusville | 14 | Addison Creek | 33.47 | No | 3456 | 3 | IR6-7 | IRL North | 2 | 34.9963 | 42.7129 | 0 | 0 | 43109 | 42096 | 43109 | 4110 | A | 4110 A | 54.65 | 1 | 0.7 | 0.09 | 0.7 | 0.09 | 0.102 | 0.010555 | 6 | 0 | 0 | 0.8821 | 0
Titusville | 14 | Addison Creek | 33.47 | No | 3456 | 0 | IR6-7 | IRL North | 28 | 82.3518 | 217.3405 | 0 | 0 | 43113 | 42100 | 43113 | 6420 | W | 6420 W | 54.65 | 1 | 0 | 0 | 0 | 0 | 0.303 | 0.053706 | 91 | 0 | 0 | 0.8821 | 0
Titusville | 14 | Addison Creek | 33.47 | No | 3456 | 0 | IR6-7 | IRL North | 106 | 131.1159 | 405.4677 | 0.06 | 0.01 | 43114 | 42101 | 43114 | 5200 | D | 5200 D | 54.65 | 1 | 0.6 | 0.11 | 0.6 | 0.11 | 0.5 | 0.10019 | 281 | 0 | 0.1 | 0.8821 | 0.1
Titusville | 14 | Addison Creek | 33.47 | No | 3456 | 0 | IR6-7 | IRL North | 3 | 25.4844 | 16.5733 | 0 | 0 | 43116 | 42103 | 43116 | 6300 | D | 6300 D | 54.65 | 1 | 0 | 0 | 0 | 0 | 0.303 | 0.0040953 | 7 | 0 | 0 | 0.8821 | 0
Titusville | 14 | Addison Creek | 33.47 | No | 3456 | 3 | IR6-7 | IRL North | 113 | 242.0209 | 704.1109 | 0.08 | 0.01 | 43118 | 42105 | 43118 | 4110 | C | 4110 C | 54.65 | 1 | 0.7 | 0.09 | 0.7 | 0.09 | 0.309 | 0.17399 | 302 | 0 | 0.1 | 0.8821 | 0.1
Titusville | 14 | Addison Creek | 33.47 | No | 3456 | 0 | IR6-7 | IRL North | 337 | 265.8387 | 2137.2064 | 0 | 0 | 43125 | 42112 | 43125 | 6410 | C/D | 6410 C/D | 54.65 | 1 | 0 | 0 | 0 | 0 | 0.303 | 0.52811 | 899 | 0 | 0 | 0.8821 | 0
Titusville | 14 | Addison Creek | 33.47 | No | 3456 | 4 | IR6-7 | IRL North | 5 | 43.2789 | 89.2074 | 0.01 | 0 | 43129 | 42116 | 43129 | 3100 | A | 3100 A | 54.65 | 1 | 1.25 | 0.064 | 1.25 | 0.064 | 0.1 | 0.022044 | 12 | 0 | 0 | 0.8821 | 0
Titusville | 14 | Addison Creek | 33.47 | No | 3456 | 0 | IR6-7 | IRL North | 3 | 26.5487 | 33.5076 | 0 | 0 | 43130 | 42117 | 43130 | 6420 | A | 6420 A | 54.65 | 1 | 0 | 0 | 0 | 0 | 0.191 | 0.0082799 | 9 | 0 | 0 | 0.8821 | 0
Titusville | 14 | Addison Creek | 33.47 | No | 3456 | 0 | IR6-7 | IRL North | 883 | 396.5058 | 5595.7422 | 0 | 0 | 43131 | 42118 | 43131 | 6120 | D | 6120 D | 54.65 | 1 | 0 | 0 | 0 | 0 | 0.303 | 1.3827 | 2354 | 0 | 0 | 0.8821 | 0
Titusville | 14 | Addison Creek | 33.47 | No | 3456 | 0 | IR6-7 | IRL North | 637 | 528.7123 | 4034.6399 | 0 | 0 | 43132 | 42119 | 43132 | 6410 | D | 6410 D | 54.65 | 1 | 0 | 0 | 0 | 0 | 0.303 | 0.99698 | 1697 | 0 | 0 | 0.8821 | 0
Titusville | 14 | Addison Creek | 33.47 | No | 3456 | 0 | IR6-7 | IRL North | 265 | 272.0366 | 1019.2288 | 0.16 | 0.03 | 43133 | 42120 | 43133 | 5200 | D | 5200 D | 54.65 | 1 | 0.6 | 0.11 | 0.6 | 0.11 | 0.5 | 0.25186 | 707 | 1 | 0.2 | 0.8821 | 0.2
Titusville | 14 | Addison Creek | 33.47 | No | 3456 | 0 | IR6-7 | IRL North | 14834 | 3250.1286 | 107107.8854 | 0 | 0 | 43134 | 42121 | 43134 | 6120 | C | 6120 C | 54.65 | 1 | 0 | 0 | 0 | 0 | 0.266 | 26.4668 | 39548 | 0 | 0 | 0.8821 | 0
Titusville | 14 | Addison Creek | 33.47 | No | 3456 | 4 | IR6-7 | IRL North | 391 | 223.9333 | 2501.4259 | 0.47 | 0.03 | 43136 | 42123 | 43136 | 3100 | C | 3100 C | 54.65 | 1 | 1.25 | 0.064 | 1.25 | 0.064 | 0.3 | 0.61811 | 1042 | 3 | 0.1 | 0.8821 | 0.1
Titusville | 14 | Addison Creek | 33.47 | No | 3456 | 0 | IR6-7 | IRL North | 59 | 299.3007 | 423.3094 | 0 | 0 | 43138 | 42125 | 43138 | 6120 | C | 6120 C | 54.65 | 1 | 0 | 0 | 0 | 0 | 0.266 | 0.1046 | 156 | 0 | 0 | 0.8821 | 0
Titusville | 14 | Addison Creek | 33.47 | No | 3456 | 0 | IR6-7 | IRL North | 617 | 371.6037 | 4451.6807 | 0 | 0 | 43139 | 42126 | 43139 | 6420 | C | 6420 C | 54.65 | 1 | 0 | 0 | 0 | 0 | 0.266 | 1.1 | 1644 | 0 | 0 | 0.8821 | 0
Titusville | 14 | Addison Creek | 33.47 | No | 3456 | 0 | IR6-7 | IRL North | 13 | 58.9441 | 104.8602 | 0 | 0 | 43140 | 42127 | 43140 | 6420 | W | 6420 W | 54.65 | 1 | 0 | 0 | 0 | 0 | 0.303 | 0.025911 | 44 | 0 | 0 | 0.8821 | 0
Titusville | 14 | Addison Creek | 33.47 | No | 3456 | 0 | IR6-7 | IRL North | 1 | 26.6306 | 9.5362 | 0 | 0 | 43146 | 42133 | 43146 | 6120 | W | 6120 W | 54.65 | 1 | 0 | 0 | 0 | 0 | 0.303 | 0.0023564 | 4 | 0 | 0 | 0.8821 | 0
Titusville | 14 | Addison Creek | 33.47 | No | 3456 | 4 | IR6-7 | IRL North | 1945 | 402.4459 | 9090.3927 | 2.33 | 0.12 | 43147 | 42134 | 43147 | 3100 | B/D | 3100 B/D | 54.65 | 1 | 1.25 | 0.064 | 1.25 | 0.064 | 0.411 | 2.2463 | 5186 | 14 | 0.7 | 0.8821 | 0.6
Titusville | 14 | Addison Creek | 33.47 | No | 3456 | 3 | IR6-7 | IRL North | 359 | 339.8577 | 2230.8671 | 0.25 | 0.03 | 43148 | 42135 | 43148 | 4340 | C | 4340 C | 54.65 | 1 | 0.7 | 0.09 | 0.7 | 0.09 | 0.309 | 0.55126 | 957 | 1 | 0.2 | 0.8821 | 0.2
Titusville | 14 | Addison Creek | 33.47 | No | 3456 | 0 | IR6-7 | IRL North | 11530 | 1465.1525 | 73083.1954 | 0 | 0 | 43149 | 42136 | 43149 | 6460 | C/D | 6460 C/D | 54.65 | 1 | 0 | 0 | 0 | 0 | 0.303 | 18.0592 | 30738 | 0 | 0 | 0.8821 | 0
Titusville | 14 | Addison Creek | 33.47 | No | 3456 | 0 | IR6-7 | IRL North | 27 | 80.6601 | 172.0957 | 0 | 0 | 43150 | 42137 | 43150 | 6300 | D | 6300 D | 54.65 | 1 | 0 | 0 | 0 | 0 | 0.303 | 0.042526 | 72 | 0 | 0 | 0.8821 | 0
Titusville | 14 | Addison Creek | 33.47 | No | 3456 | 0 | IR6-7 | IRL North | 5519 | 1504.1909 | 34986.3306 | 0 | 0 | 43151 | 42138 | 43151 | 6460 | D | 6460 D | 54.65 | 1 | 0 | 0 | 0 | 0 | 0.303 | 8.6453 | 14715 | 0 | 0 | 0.8821 | 0
Titusville | 14 | Addison Creek | 33.47 | No | 3456 | 3 | IR6-7 | IRL North | 256 | 198.5915 | 491.8267 | 0.15 | 0.01 | 43152 | 42139 | 43152 | 5100 | A | 5100 A | 54.65 | 1 | 0.6 | 0.05 | 0.6 | 0.05 | 1 | 0.12153 | 683 | 1 | 0.1 | 0.8821 | 0.1
Titusville | 14 | Addison Creek | 33.47 | No | 3456 | 0 | IR6-7 | IRL North | 36 | 80.6944 | 136.8803 | 0.02 | 0 | 43153 | 42140 | 43153 | 5200 | D | 5200 D | 54.65 | 1 | 0.6 | 0.11 | 0.6 | 0.11 | 0.5 | 0.033824 | 95 | 0 | 0 | 0.8821 | 0
Titusville | 14 | Addison Creek | 33.47 | No | 3456 | 0 | IR6-7 | IRL North | 23 | 65.2744 | 89.0448 | 0.01 | 0 | 43155 | 42142 | 43155 | 5200 | D | 5200 D | 54.65 | 1 | 0.6 | 0.11 | 0.6 | 0.11 | 0.5 | 0.022003 | 62 | 0 | 0 | 0.8821 | 0
Titusville | 14 | Addison Creek | 33.47 | No | 3456 | 0 | IR6-7 | IRL North | 116 | 309.9885 | 732.6683 | 0 | 0 | 43158 | 42145 | 43158 | 6410 | B/D | 6410 B/D | 54.65 | 1 | 0 | 0 | 0 | 0 | 0.303 | 0.18105 | 308 | 0 | 0 | 0.8821 | 0
Titusville | 14 | Addison Creek | 33.47 | No | 3456 | 3 | IR6-7 | IRL North | 627 | 239.7008 | 2917.061 | 0.44 | 0.06 | 43159 | 42146 | 43159 | 4370 | D | 4370 D | 54.65 | 1 | 0.7 | 0.09 | 0.7 | 0.09 | 0.413 | 0.72082 | 1672 | 3 | 0.3 | 0.8821 | 0.3
Titusville | 14 | Addison Creek | 33.47 | No | 3456 | 0 | IR6-7 | IRL North | 727 | 295.2367 | 4610.117 | 0 | 0 | 43160 | 42147 | 43160 | 6170 | B/D | 6170 B/D | 54.65 | 1 | 0 | 0 | 0 | 0 | 0.303 | 1.1392 | 1939 | 0 | 0 | 0.8821 | 0
Titusville | 14 | Addison Creek | 33.47 | No | 3456 | 3 | IR6-7 | IRL North | 418 | 184.4465 | 1942.4881 | 0.29 | 0.04 | 43161 | 42148 | 43161 | 4370 | C/D | 4370 C/D | 54.65 | 1 | 0.7 | 0.09 | 0.7 | 0.09 | 0.413 | 0.48 | 1114 | 2 | 0.2 | 0.8821 | 0.2
Titusville | 17 | Kiwanis Park | 32.37 | No | 3456 | 3 | IR6-7 | IRL North | 578 | 323.9784 | 2966.1783 | 0.69 | 0.04 | 43170 | 42157 | 43170 | 3200 | B/D | 3200 B/D | 54.65 | 1 | 1.25 | 0.064 | 1.25 | 0.064 | 0.4 | 0.73296 | 1647 | 5 | 0.2 | 0.8821 | 0.2
Titusville | 14 | Addison Creek | 33.47 | No | 3456 | 0 | IR6-7 | IRL North | 146 | 213.7428 | 559.1868 | 0.09 | 0.02 | 43171 | 42158 | 43171 | 5200 | D | 5200 D | 54.65 | 1 | 0.6 | 0.11 | 0.6 | 0.11 | 0.5 | 0.13818 | 388 | 1 | 0.1 | 0.8821 | 0.1
Titusville | 14 | Addison Creek | 33.47 | No | 3456 | 4 | IR6-7 | IRL North | 208 | 280.6525 | 3997.3085 | 0.25 | 0.01 | 43173 | 42160 | 43173 | 3100 | A | 3100 A | 54.65 | 1 | 1.25 | 0.064 | 1.25 | 0.064 | 0.1 | 0.98775 | 555 | 2 | 0.1 | 0.8821 | 0.1
Titusville | 14 | Addison Creek | 33.47 | No | 1234 | 0 | IR6-7 | IRL North | 23 | 48.6167 | 89.1514 | 0.01 | 0 | 43175 | 42162 | 43175 | 5300 | A | 5300 A | 54.65 | 1 | 0.6 | 0.135 | 0.6 | 0.135 | 0.5 | 0.02203 | 62 | 0 | 0 | 0.8821 | 0
Titusville | 14 | Addison Creek | 33.47 | No | 3456 | 0 | IR6-7 | IRL North | 1228 | 438.9858 | 7781.8559 | 0 | 0 | 43180 | 42167 | 43180 | 6300 | D | 6300 D | 54.65 | 1 | 0 | 0 | 0 | 0 | 0.303 | 1.9229 | 3273 | 0 | 0 | 0.8821 | 0
Titusville | 14 | Addison Creek | 33.47 | No | 3456 | 3 | IR6-7 | IRL North | 91 | 128.0681 | 438.7119 | 0.11 | 0.01 | 43182 | 42169 | 43182 | 3200 | C/D | 3200 C/D | 54.65 | 1 | 1.25 | 0.064 | 1.25 | 0.064 | 0.4 | 0.10841 | 244 | 1 | 0 | 0.8821 | 0
Titusville | 14 | Addison Creek | 33.47 | No | 3456 | 4 | IR6-7 | IRL North | 1 | 12.6258 | 6.768 | 0 | 0 | 43183 | 42170 | 43183 | 3100 | C/D | 3100 C/D | 54.65 | 1 | 1.25 | 0.064 | 1.25 | 0.064 | 0.411 | 0.0016724 | 4 | 0 | 0 | 0.8821 | 0
Titusville | 14 | Addison Creek | 33.47 | No | 3456 | 3 | IR6-7 | IRL North | 29 | 59.5583 | 136.5468 | 0.02 | 0 | 43187 | 42174 | 43187 | 4370 | B/D | 4370 B/D | 54.65 | 1 | 0.7 | 0.09 | 0.7 | 0.09 | 0.413 | 0.033741 | 78 | 0 | 0 | 0.8821 | 0
Titusville | 14 | Addison Creek | 33.47 | No | 3456 | 0 | IR6-7 | IRL North | 521 | 545.7705 | 3300.2885 | 0 | 0 | 43188 | 42175 | 43188 | 6300 | D | 6300 D | 54.65 | 1 | 0 | 0 | 0 | 0 | 0.303 | 0.81552 | 1388 | 0 | 0 | 0.8821 | 0
Titusville | 14 | Addison Creek | 33.47 | No | 3456 | 4 | IR6-7 | IRL North | 281 | 177.6255 | 1311.4551 | 0.34 | 0.02 | 43189 | 42176 | 43189 | 3100 | C/D | 3100 C/D | 54.65 | 1 | 1.25 | 0.064 | 1.25 | 0.064 | 0.411 | 0.32407 | 748 | 2 | 0.1 | 0.8821 | 0.1
Titusville | 14 | Addison Creek | 33.47 | No | 3456 | 0 | IR6-7 | IRL North | 3 | 43.4296 | 24.3786 | 0 | 0 | 43192 | 42179 | 43192 | 6420 | W | 6420 W | 54.65 | 1 | 0 | 0 | 0 | 0 | 0.303 | 0.006024 | 10 | 0 | 0 | 0.8821 | 0
Titusville | 14 | Addison Creek | 33.47 | No | 3456 | 4 | IR6-7 | IRL North | 419 | 260.9072 | 1956.7269 | 0.5 | 0.03 | 43193 | 42180 | 43193 | 3100 | B/D | 3100 B/D | 54.65 | 1 | 1.25 | 0.064 | 1.25 | 0.064 | 0.411 | 0.48352 | 1116 | 3 | 0.2 | 0.8821 | 0.2
Titusville | 17 | Kiwanis Park | 32.37 | No | 3456 | 3 | IR6-7 | IRL North | 423 | 235.2467 | 2101.7664 | 0.3 | 0.04 | 43194 | 42181 | 43194 | 4370 | B/D | 4370 B/D | 54.65 | 1 | 0.7 | 0.09 | 0.7 | 0.09 | 0.413 | 0.51936 | 1205 | 2 | 0.2 | 0.8821 | 0.2
Titusville | 17 | Kiwanis Park | 32.37 | No | 3456 | 3 | IR6-7 | IRL North | 592 | 315.438 | 2943.7159 | 0.41 | 0.05 | 43195 | 42182 | 43195 | 4370 | B/D | 4370 B/D | 54.65 | 1 | 0.7 | 0.09 | 0.7 | 0.09 | 0.413 | 0.72741 | 1688 | 3 | 0.3 | 0.8821 | 0.3
Titusville | 17 | Kiwanis Park | 32.37 | No | 3456 | 3 | IR6-7 | IRL North | 441 | 307.6815 | 2192.0963 | 0.31 | 0.04 | 43196 | 42183 | 43196 | 4370 | B/D | 4370 B/D | 54.65 | 1 | 0.7 | 0.09 | 0.7 | 0.09 | 0.413 | 0.54168 | 1257 | 2 | 0.2 | 0.8821 | 0.2
Titusville | 14 | Addison Creek | 33.47 | No | 3456 | 0 | IR6-7 | IRL North | 3 | 31.5929 | 24.6843 | 0 | 0 | 43206 | 42193 | 43206 | 6120 | W | 6120 W | 54.65 | 1 | 0 | 0 | 0 | 0 | 0.303 | 0.0060996 | 10 | 0 | 0 | 0.8821 | 0
Titusville | 14 | Addison Creek | 33.47 | No | 1234 | 0 | IR6-7 | IRL North | 24 | 42.0653 | 91.6667 | 0.01 | 0 | 43209 | 42196 | 43209 | 5300 | D | 5300 D | 54.65 | 1 | 0.6 | 0.135 | 0.6 | 0.135 | 0.5 | 0.022651 | 64 | 0 | 0 | 0.8821 | 0
Titusville | 14 | Addison Creek | 33.47 | No | 3456 | 0 | IR6-7 | IRL North | 15 | 55.6133 | 56.7173 | 0.01 | 0 | 43210 | 42197 | 43210 | 5200 | W | 5200 W | 54.65 | 1 | 0.6 | 0.11 | 0.6 | 0.11 | 0.5 | 0.014015 | 39 | 0 | 0 | 0.8821 | 0
Titusville | 14 | Addison Creek | 33.47 | No | 1234 | 0 | IR6-7 | IRL North | 1 | 12.7204 | 3.9751 | 0 | 0 | 43211 | 42198 | 43211 | 5300 | C/D | 5300 C/D | 54.65 | 1 | 0.6 | 0.135 | 0.6 | 0.135 | 0.5 | 0.00098227 | 3 | 0 | 0 | 0.8821 | 0
Titusville | 14 | Addison Creek | 33.47 | No | 3456 | 0 | IR6-7 | IRL North | 19 | 85.4875 | 151.0134 | 0 | 0 | 43212 | 42199 | 43212 | 6460 | W | 6460 W | 54.65 | 1 | 0 | 0 | 0 | 0 | 0.303 | 0.037316 | 64 | 0 | 0 | 0.8821 | 0
Titusville | 14 | Addison Creek | 33.47 | No | 1234 | 0 | IR6-7 | IRL North | 17 | 45.4264 | 65.4537 | 0.01 | 0 | 43214 | 42201 | 43214 | 5300 | W | 5300 W | 54.65 | 1 | 0.6 | 0.135 | 0.6 | 0.135 | 0.5 | 0.016174 | 45 | 0 | 0 | 0.8821 | 0
Titusville | 17 | Kiwanis Park | 32.37 | No | 3456 | 3 | IR6-7 | IRL North | 16 | 107.679 | 125.5705 | 0.01 | 0 | 43217 | 42204 | 43217 | 4370 | W | 4370 W | 54.65 | 1 | 0.7 | 0.09 | 0.7 | 0.09 | 0.258 | 0.031029 | 45 | 0 | 0 | 0.8821 | 0
Titusville | 17 | Kiwanis Park | 32.37 | No | 3456 | 3 | IR6-7 | IRL North | 11 | 78.0724 | 94.0934 | 0.01 | 0 | 43221 | 42208 | 43221 | 3200 | W | 3200 W | 54.65 | 1 | 1.25 | 0.064 | 1.25 | 0.064 | 0.231 | 0.023251 | 30 | 0 | 0 | 0.8821 | 0
Titusville | 14 | Addison Creek | 33.47 | No | 1234 | 0 | IR6-7 | IRL North | 38 | 51.4901 | 144.3881 | 0.02 | 0.01 | 43225 | 42212 | 43225 | 5300 | B/D | 5300 B/D | 54.65 | 1 | 0.6 | 0.135 | 0.6 | 0.135 | 0.5 | 0.035679 | 100 | 0 | 0 | 0.8821 | 0
Titusville | 14 | Addison Creek | 33.47 | No | 1234 | 0 | IR6-7 | IRL North | 192 | 115.3508 | 738.3539 | 0.12 | 0.03 | 43227 | 42214 | 43227 | 5300 | C/D | 5300 C/D | 54.65 | 1 | 0.6 | 0.135 | 0.6 | 0.135 | 0.5 | 0.18245 | 512 | 1 | 0.2 | 0.8821 | 0.2
Titusville | 14 | Addison Creek | 33.47 | No | 1234 | 0 | IR6-7 | IRL North | 35 | 133.9862 | 133.9361 | 0.02 | 0 | 43229 | 42216 | 43229 | 5300 | D | 5300 D | 54.65 | 1 | 0.6 | 0.135 | 0.6 | 0.135 | 0.5 | 0.033096 | 93 | 0 | 0 | 0.8821 | 0
Titusville | 14 | Addison Creek | 33.47 | No | 1234 | 0 | IR6-7 | IRL North | 356 | 197.7233 | 1367.4475 | 0.21 | 0.05 | 43230 | 42217 | 43230 | 5300 | B/D | 5300 B/D | 54.65 | 1 | 0.6 | 0.135 | 0.6 | 0.135 | 0.5 | 0.3379 | 949 | 1 | 0.3 | 0.8821 | 0.3
Titusville | 14 | Addison Creek | 33.47 | No | 1234 | 0 | IR6-7 | IRL North | 177 | 129.6697 | 678.3228 | 0.11 | 0.02 | 43234 | 42221 | 43234 | 5300 | B/D | 5300 B/D | 54.65 | 1 | 0.6 | 0.135 | 0.6 | 0.135 | 0.5 | 0.16762 | 471 | 1 | 0.1 | 0.8821 | 0.1
Titusville | 14 | Addison Creek | 33.47 | No | 1234 | 0 | IR6-7 | IRL North | 72 | 152.9594 | 275.2841 | 0.04 | 0.01 | 43235 | 42222 | 43235 | 5300 | B/D | 5300 B/D | 54.65 | 1 | 0.6 | 0.135 | 0.6 | 0.135 | 0.5 | 0.068024 | 191 | 0 | 0.1 | 0.8821 | 0.1
Titusville | 14 | Addison Creek | 33.47 | No | 3456 | 0 | IR6-7 | IRL North | 174 | 166.3012 | 1100.116 | 0 | 0 | 43236 | 42223 | 43236 | 6300 | B/D | 6300 B/D | 54.65 | 1 | 0 | 0 | 0 | 0 | 0.303 | 0.27184 | 463 | 0 | 0 | 0.8821 | 0
Titusville | 17 | Kiwanis Park | 32.37 | No | 1234 | 0 | IR6-7 | IRL North | 580 | 240.2216 | 2380.3224 | 0.35 | 0.08 | 43237 | 42224 | 43237 | 5300 | W | 5300 W | 54.65 | 1 | 0.6 | 0.135 | 0.6 | 0.135 | 0.5 | 0.58819 | 1652 | 2 | 0.5 | 0.8821 | 0.4
Titusville | 17 | Kiwanis Park | 32.37 | No | 3456 | 4 | IR6-7 | IRL North | 2205 | 496.9611 | 11016.438 | 2.65 | 0.14 | 43253 | 42240 | 43253 | 3100 | B/D | 3100 B/D | 54.65 | 1 | 1.25 | 0.064 | 1.25 | 0.064 | 0.411 | 2.7222 | 6285 | 17 | 0.9 | 0.8821 | 0.8
Titusville | 17 | Kiwanis Park | 32.37 | No | 3456 | 0 | IR6-7 | IRL North | 4011 | 997.041 | 27180.6163 | 0 | 0 | 43255 | 42242 | 43255 | 6300 | B/D | 6300 B/D | 54.65 | 1 | 0 | 0 | 0 | 0 | 0.303 | 6.4171 | 10922 | 0 | 0 | 0.8821 | 0
Titusville | 14 | Addison Creek | 33.47 | No | 1234 | 0 | IR6-7 | IRL North | 334 | 310.102 | 1283.3847 | 0.2 | 0.05 | 43256 | 42243 | 43256 | 5300 | D | 5300 D | 54.65 | 1 | 0.6 | 0.135 | 0.6 | 0.135 | 0.5 | 0.31713 | 891 | 1 | 0.3 | 0.8821 | 0.3
Titusville | 14 | Addison Creek | 33.47 | No | 3456 | 3 | IR6-7 | IRL North | 625 | 299.159 | 3002.7045 | 0.75 | 0.04 | 43260 | 42247 | 43260 | 3300 | B/D | 3300 B/D | 54.65 | 1 | 0.7 | 0.064 | 0.7 | 0.064 | 0.4 | 0.74198 | 1667 | 3 | 0.2 | 0.8821 | 0.2
Titusville | 14 | Addison Creek | 33.47 | No | 3456 | 3 | IR6-7 | IRL North | 44 | 136.5072 | 204.0614 | 0.03 | 0 | 43264 | 42251 | 43264 | 4370 | D | 4370 D | 54.65 | 1 | 0.7 | 0.09 | 0.7 | 0.09 | 0.413 | 0.050424 | 117 | 0 | 0 | 0.8821 | 0
Titusville | 17 | Kiwanis Park | 32.37 | No | 3456 | 3 | IR6-7 | IRL North | 1 | 16.7817 | 4.6268 | 0 | 0 | 43265 | 42252 | 43265 | 3200 | W | 3200 W | 54.65 | 1 | 1.25 | 0.064 | 1.25 | 0.064 | 0.231 | 0.0011433 | 1 | 0 | 0 | 0.8821 | 0
Titusville | 14 | Addison Creek | 33.47 | No | 1234 | 0 | IR6-7 | IRL North | 213 | 257.1281 | 819.7084 | 0.13 | 0.03 | 43266 | 42253 | 43266 | 5300 | W | 5300 W | 54.65 | 1 | 0.6 | 0.135 | 0.6 | 0.135 | 0.5 | 0.20255 | 569 | 1 | 0.2 | 0.8821 | 0.2
Titusville | 14 | Addison Creek | 33.47 | No | 3456 | 3 | IR6-7 | IRL North | 4234 | 1019.2007 | 19688.4539 | 2.96 | 0.38 | 43267 | 42254 | 43267 | 4370 | B/D | 4370 B/D | 54.65 | 1 | 0.7 | 0.09 | 0.7 | 0.09 | 0.413 | 4.8651 | 11287 | 17 | 2.2 | 0.8821 | 1.9
Titusville | 14 | Addison Creek | 33.47 | No | 3456 | 0 | IR6-7 | IRL North | 2241 | 488.4953 | 14207.8895 | 0 | 0 | 43268 | 42255 | 43268 | 6210 | C/D | 6210 C/D | 54.65 | 1 | 0 | 0 | 0 | 0 | 0.303 | 3.5108 | 5976 | 0 | 0 | 0.8821 | 0
Titusville | 14 | Addison Creek | 33.47 | No | 3456 | 0 | IR6-7 | IRL North | 1390 | 598.9298 | 8809.3255 | 0 | 0 | 43269 | 42256 | 43269 | 6120 | D | 6120 D | 54.65 | 1 | 0 | 0 | 0 | 0 | 0.303 | 2.1768 | 3705 | 0 | 0 | 0.8821 | 0
Titusville | 17 | Kiwanis Park | 32.37 | No | 3456 | 4 | IR6-7 | IRL North | 1963 | 442.0228 | 9809.6573 | 2.36 | 0.13 | 43271 | 42258 | 43271 | 3100 | B/D | 3100 B/D | 54.65 | 1 | 1.25 | 0.064 | 1.25 | 0.064 | 0.411 | 2.3967 | 5534 | 15 | 0.8 | 0.8821 | 0.7
Titusville | 14 | Addison Creek | 33.47 | No | 3456 | 0 | IR6-7 | IRL North | 304 | 203.0978 | 2193.2809 | 0 | 0 | 43274 | 42261 | 43274 | 6430 | C | 6430 C | 54.65 | 1 | 0 | 0 | 0 | 0 | 0.266 | 0.54197 | 810 | 0 | 0 | 0.8821 | 0
Titusville | 14 | Addison Creek | 33.47 | No | 3456 | 0 | IR6-7 | IRL North | 200 | 183.872 | 1441.7081 | 0 | 0 | 43275 | 42262 | 43275 | 6440 | C | 6440 C | 54.65 | 1 | 0 | 0 | 0 | 0 | 0.266 | 0.35625 | 532 | 0 | 0 | 0.8821 | 0
Titusville | 14 | Addison Creek | 33.47 | No | 1234 | 0 | IR6-7 | IRL North | 2 | 27.2151 | 6.7014 | 0 | 0 | 43285 | 42272 | 43285 | 5300 | D | 5300 D | 54.65 | 1 | 0.6 | 0.135 | 0.6 | 0.135 | 0.5 | 0.001656 | 5 | 0 | 0 | 0.8821 | 0
Titusville | 17 | Kiwanis Park | 32.37 | No | 3456 | 3 | IR6-7 | IRL North | 31 | 54.8576 | 154.4767 | 0.02 | 0 | 43286 | 42273 | 43286 | 4370 | B/D | 4370 B/D | 54.65 | 1 | 0.7 | 0.09 | 0.7 | 0.09 | 0.413 | 0.038172 | 89 | 0 | 0 | 0.8821 | 0
Titusville | 14 | Addison Creek | 33.47 | No | 3456 | 0 | IR6-7 | IRL North | 135 | 138.4958 | 855.1404 | 0 | 0 | 43288 | 42275 | 43288 | 6120 | D | 6120 D | 54.65 | 1 | 0 | 0 | 0 | 0 | 0.303 | 0.21131 | 360 | 0 | 0 | 0.8821 | 0
Titusville | 14 | Addison Creek | 33.47 | No | 3456 | 0 | IR6-7 | IRL North | 68 | 105.2494 | 432.3653 | 0 | 0 | 43289 | 42276 | 43289 | 6120 | D | 6120 D | 54.65 | 1 | 0 | 0 | 0 | 0 | 0.303 | 0.10684 | 182 | 0 | 0 | 0.8821 | 0
Titusville | 14 | Addison Creek | 33.47 | No | 3456 | 0 | IR6-7 | IRL North | 3 | 28.996 | 23.5435 | 0 | 0 | 43290 | 42277 | 43290 | 6420 | C | 6420 C | 54.65 | 1 | 0 | 0 | 0 | 0 | 0.266 | 0.0058177 | 9 | 0 | 0 | 0.8821 | 0
Titusville | 14 | Addison Creek | 33.47 | No | 3456 | 0 | IR6-7 | IRL North | 310 | 238.84 | 2236.8925 | 0 | 0 | 43291 | 42278 | 43291 | 6420 | C | 6420 C | 54.65 | 1 | 0 | 0 | 0 | 0 | 0.266 | 0.55275 | 826 | 0 | 0 | 0.8821 | 0
Titusville | 14 | Addison Creek | 33.47 | No | 3456 | 0 | IR6-7 | IRL North | 341 | 236.3622 | 2161.2282 | 0 | 0 | 43293 | 42280 | 43293 | 6440 | B/D | 6440 B/D | 54.65 | 1 | 0 | 0 | 0 | 0 | 0.303 | 0.53405 | 909 | 0 | 0 | 0.8821 | 0
Titusville | 14 | Addison Creek | 33.47 | No | 3456 | 0 | IR6-7 | IRL North | 88 | 157.7052 | 682.8074 | 0 | 0 | 43294 | 42281 | 43294 | 6460 | W | 6460 W | 54.65 | 1 | 0 | 0 | 0 | 0 | 0.303 | 0.16872 | 287 | 0 | 0 | 0.8821 | 0
Titusville | 14 | Addison Creek | 33.47 | No | 3456 | 4 | IR6-7 | IRL North | 16 | 67.7338 | 124.5404 | 0.02 | 0 | 43298 | 42285 | 43298 | 3100 | W | 3100 W | 54.65 | 1 | 1.25 | 0.064 | 1.25 | 0.064 | 0.252 | 0.030774 | 44 | 0 | 0 | 0.8821 | 0
Titusville | 14 | Addison Creek | 33.47 | No | 3456 | 3 | IR6-7 | IRL North | 6662 | 1364.8829 | 41411.1594 | 4.66 | 0.6 | 43304 | 42291 | 43304 | 4110 | C | 4110 C | 54.65 | 1 | 0.7 | 0.09 | 0.7 | 0.09 | 0.309 | 10.2329 | 17762 | 27 | 3.5 | 0.8821 | 3.1
Titusville | 14 | Addison Creek | 33.47 | No | 1234 | 0 | IR6-7 | IRL North | 9 | 27.1501 | 35.3311 | 0.01 | 0 | 43305 | 42292 | 43305 | 5300 | C | 5300 C | 54.65 | 1 | 0.6 | 0.135 | 0.6 | 0.135 | 0.5 | 0.0087305 | 25 | 0 | 0 | 0.8821 | 0
Titusville | 14 | Addison Creek | 33.47 | No | 1234 | 0 | IR6-7 | IRL North | 22 | 57.539 | 82.7849 | 0.01 | 0 | 43306 | 42293 | 43306 | 5300 | B/D | 5300 B/D | 54.65 | 1 | 0.6 | 0.135 | 0.6 | 0.135 | 0.5 | 0.020457 | 57 | 0 | 0 | 0.8821 | 0
Titusville | 14 | Addison Creek | 33.47 | No | 3456 | 3 | IR6-7 | IRL North | 159 | 110.5984 | 739.4233 | 0.11 | 0.01 | 43308 | 42295 | 43308 | 4110 | B/D | 4110 B/D | 54.65 | 1 | 0.7 | 0.09 | 0.7 | 0.09 | 0.413 | 0.18271 | 424 | 1 | 0.1 | 0.8821 | 0.1
Titusville | 14 | Addison Creek | 33.47 | No | 1234 | 0 | IR6-7 | IRL North | 39 | 157.7376 | 150.7695 | 0.02 | 0.01 | 43309 | 42296 | 43309 | 5300 | W | 5300 W | 54.65 | 1 | 0.6 | 0.135 | 0.6 | 0.135 | 0.5 | 0.037256 | 105 | 0 | 0 | 0.8821 | 0
Titusville | 14 | Addison Creek | 33.47 | No | 3456 | 3 | IR6-7 | IRL North | 12973 | 1201.895 | 60331.4956 | 9.08 | 1.17 | 43310 | 42297 | 43310 | 4110 | B/D | 4110 B/D | 54.65 | 1 | 0.7 | 0.09 | 0.7 | 0.09 | 0.413 | 14.9082 | 34587 | 53 | 6.9 | 0.8821 | 6.1
Titusville | 14 | Addison Creek | 33.47 | No | 3456 | 0 | IR6-7 | IRL North | 18 | 63.5776 | 114.7657 | 0 | 0 | 43311 | 42298 | 43311 | 6460 | B/D | 6460 B/D | 54.65 | 1 | 0 | 0 | 0 | 0 | 0.303 | 0.028359 | 48 | 0 | 0 | 0.8821 | 0
Titusville | 14 | Addison Creek | 33.47 | No | 1234 | 0 | IR6-7 | IRL North | 6 | 27.8302 | 21.8607 | 0 | 0 | 43312 | 42299 | 43312 | 5300 | D | 5300 D | 54.65 | 1 | 0.6 | 0.135 | 0.6 | 0.135 | 0.5 | 0.0054019 | 15 | 0 | 0 | 0.8821 | 0
Titusville | 14 | Addison Creek | 33.47 | No | 1234 | 0 | IR6-7 | IRL North | 3 | 15.1689 | 10.1804 | 0 | 0 | 43320 | 42307 | 43320 | 5300 | W | 5300 W | 54.65 | 1 | 0.6 | 0.135 | 0.6 | 0.135 | 0.5 | 0.0025156 | 7 | 0 | 0 | 0.8821 | 0
Titusville | 14 | Addison Creek | 33.47 | No | 1234 | 0 | IR6-7 | IRL North | 36 | 59.5573 | 139.9133 | 0.02 | 0 | 43321 | 42308 | 43321 | 5300 | W | 5300 W | 54.65 | 1 | 0.6 | 0.135 | 0.6 | 0.135 | 0.5 | 0.034573 | 97 | 0 | 0 | 0.8821 | 0
Titusville | 14 | Addison Creek | 33.47 | No | 3456 | 3 | IR6-7 | IRL North | 120 | 113.1469 | 230.501 | 0.07 | 0.01 | 43324 | 42311 | 43324 | 5100 | C | 5100 C | 54.65 | 1 | 0.6 | 0.05 | 0.6 | 0.05 | 1 | 0.056958 | 320 | 0 | 0 | 0.8821 | 0
Titusville | 14 | Addison Creek | 33.47 | No | 3456 | 0 | IR6-7 | IRL North | 89 | 131.1896 | 565.3078 | 0 | 0 | 43325 | 42312 | 43325 | 6460 | B/D | 6460 B/D | 54.65 | 1 | 0 | 0 | 0 | 0 | 0.303 | 0.13969 | 238 | 0 | 0 | 0.8821 | 0
Titusville | 17 | Kiwanis Park | 32.37 | No | 3456 | 3 | IR6-7 | IRL North | 200 | 149.8279 | 992.6543 | 0.14 | 0.02 | 43326 | 42313 | 43326 | 4370 | B/D | 4370 B/D | 54.65 | 1 | 0.7 | 0.09 | 0.7 | 0.09 | 0.413 | 0.24529 | 569 | 1 | 0.1 | 0.8821 | 0.1
Titusville | 14 | Addison Creek | 33.47 | No | 3456 | 3 | IR6-7 | IRL North | 4595 | 1551.8168 | 21368.4774 | 3.22 | 0.41 | 43327 | 42314 | 43327 | 4110 | D | 4110 D | 54.65 | 1 | 0.7 | 0.09 | 0.7 | 0.09 | 0.413 | 5.2802 | 12250 | 19 | 2.4 | 0.8821 | 2.1
Titusville | 14 | Addison Creek | 33.47 | No | 3456 | 0 | IR6-7 | IRL North | 58 | 162.3159 | 587.939 | 0 | 0 | 43328 | 42315 | 43328 | 6120 | A | 6120 A | 54.65 | 1 | 0 | 0 | 0 | 0 | 0.191 | 0.14528 | 156 | 0 | 0 | 0.8821 | 0
Titusville | 14 | Addison Creek | 33.47 | No | 1234 | 0 | IR6-7 | IRL North | 5 | 64.6876 | 19.192 | 0 | 0 | 43333 | 42320 | 43333 | 5300 | W | 5300 W | 54.65 | 1 | 0.6 | 0.135 | 0.6 | 0.135 | 0.5 | 0.0047424 | 13 | 0 | 0 | 0.8821 | 0
Titusville | 14 | Addison Creek | 33.47 | No | 3456 | 3 | IR6-7 | IRL North | 7027 | 893.5767 | 33742.0679 | 8.43 | 0.45 | 43337 | 42324 | 43337 | 3300 | B/D | 3300 B/D | 54.65 | 1 | 0.7 | 0.064 | 0.7 | 0.064 | 0.4 | 8.3378 | 18735 | 29 | 2.6 | 0.8821 | 2.3
Titusville | 14 | Addison Creek | 33.47 | No | 3456 | 0 | IR6-7 | IRL North | 213 | 217.0512 | 1659.6975 | 0 | 0 | 43339 | 42326 | 43339 | 6440 | W | 6440 W | 54.65 | 1 | 0 | 0 | 0 | 0 | 0.303 | 0.41012 | 698 | 0 | 0 | 0.8821 | 0
Titusville | 14 | Addison Creek | 33.47 | No | 3456 | 3 | IR6-7 | IRL North | 27 | 66.5711 | 130.5336 | 0.03 | 0 | 43341 | 42328 | 43341 | 3200 | B/D | 3200 B/D | 54.65 | 1 | 1.25 | 0.064 | 1.25 | 0.064 | 0.4 | 0.032255 | 72 | 0 | 0 | 0.8821 | 0
Titusville | 17 | Kiwanis Park | 32.37 | No | 3456 | 3 | IR6-7 | IRL North | 890 | 280.4005 | 4424.3205 | 0.62 | 0.08 | 43342 | 42329 | 43342 | 4370 | B/D | 4370 B/D | 54.65 | 1 | 0.7 | 0.09 | 0.7 | 0.09 | 0.413 | 1.0015 | 2323 | 4 | 0.5 | 0.8821 | 0.4
Titusville | 14 | Addison Creek | 33.47 | No | 3456 | 0 | IR6-7 | IRL North | 5437 | 1160.1456 | 34464.9859 | 0 | 0 | 43343 | 42330 | 43343 | 6120 | B/D | 6120 B/D | 54.65 | 1 | 0 | 0 | 0 | 0 | 0.303 | 8.5164 | 14496 | 0 | 0 | 0.8821 | 0
Titusville | 14 | Addison Creek | 33.47 | No | 3456 | 3 | IR6-7 | IRL North | 277 | 192.1098 | 1330.0019 | 0.33 | 0.02 | 43345 | 42332 | 43345 | 3300 | B/D | 3300 B/D | 54.65 | 1 | 0.7 | 0.064 | 0.7 | 0.064 | 0.4 | 0.32865 | 738 | 1 | 0.1 | 0.8821 | 0.1
Titusville | 14 | Addison Creek | 33.47 | No | 3456 | 4 | IR6-7 | IRL North | 969 | 340.6663 | 6203.8183 | 1.16 | 0.06 | 43346 | 42333 | 43346 | 3100 | C | 3100 C | 54.65 | 1 | 1.25 | 0.064 | 1.25 | 0.064 | 0.3 | 1.533 | 2583 | 7 | 0.4 | 0.8821 | 0.4
Titusville | 14 | Addison Creek | 33.47 | No | 3456 | 3 | IR6-7 | IRL North | 2011 | 414.4863 | 9657.0469 | 2.41 | 0.13 | 43347 | 42334 | 43347 | 3200 | B/D | 3200 B/D | 54.65 | 1 | 1.25 | 0.064 | 1.25 | 0.064 | 0.4 | 2.3863 | 5362 | 15 | 0.8 | 0.8821 | 0.7
Titusville | 14 | Addison Creek | 33.47 | No | 3456 | 3 | IR6-7 | IRL North | 568 | 430.0463 | 2640.8081 | 0.4 | 0.05 | 43356 | 42343 | 43356 | 4110 | D | 4110 D | 54.65 | 1 | 0.7 | 0.09 | 0.7 | 0.09 | 0.413 | 0.65256 | 1514 | 2 | 0.3 | 0.8821 | 0.3
Titusville | 17 | Kiwanis Park | 32.37 | No | 3456 | 0 | IR6-7 | IRL North | 52 | 140.1622 | 350.8953 | 0 | 0 | 43358 | 42345 | 43358 | 6300 | B/D | 6300 B/D | 54.65 | 1 | 0 | 0 | 0 | 0 | 0.303 | 0.086708 | 148 | 0 | 0 | 0.8821 | 0
Titusville | 14 | Addison Creek | 33.47 | No | 3456 | 0 | IR6-7 | IRL North | 6 | 58.1858 | 49.8086 | 0 | 0 | 43360 | 42347 | 43360 | 6120 | W | 6120 W | 54.65 | 1 | 0 | 0 | 0 | 0 | 0.303 | 0.012308 | 21 | 0 | 0 | 0.8821 | 0
Titusville | 14 | Addison Creek | 33.47 | No | 1234 | 0 | IR6-7 | IRL North | 681 | 228.201 | 2616.1238 | 0.41 | 0.09 | 43361 | 42348 | 43361 | 5300 | B/D | 5300 B/D | 54.65 | 1 | 0.6 | 0.135 | 0.6 | 0.135 | 0.5 | 0.64646 | 1816 | 2 | 0.5 | 0.8821 | 0.4
Titusville | 14 | Addison Creek | 33.47 | No | 1234 | 0 | IR6-7 | IRL North | 79 | 136.5839 | 301.8549 | 0.05 | 0.01 | 43363 | 42350 | 43363 | 5300 | B/D | 5300 B/D | 54.65 | 1 | 0.6 | 0.135 | 0.6 | 0.135 | 0.5 | 0.07459 | 210 | 0 | 0.1 | 0.8821 | 0.1
Titusville | 14 | Addison Creek | 33.47 | No | 3456 | 0 | IR6-7 | IRL North | 150 | 179.4653 | 949.5109 | 0 | 0 | 43364 | 42351 | 43364 | 6460 | B/D | 6460 B/D | 54.65 | 1 | 0 | 0 | 0 | 0 | 0.303 | 0.23463 | 399 | 0 | 0 | 0.8821 | 0
Titusville | 14 | Addison Creek | 33.47 | No | 1234 | 0 | IR6-7 | IRL North | 788 | 206.22 | 3026.0314 | 0.47 | 0.11 | 43368 | 42355 | 43368 | 5300 | W | 5300 W | 54.65 | 1 | 0.6 | 0.135 | 0.6 | 0.135 | 0.5 | 0.74775 | 2100 | 3 | 0.6 | 0.8821 | 0.5
Titusville | 14 | Addison Creek | 33.47 | No | 1234 | 0 | IR6-7 | IRL North | 147 | 189.329 | 564.9289 | 0.09 | 0.02 | 43370 | 42357 | 43370 | 5300 | B/D | 5300 B/D | 54.65 | 1 | 0.6 | 0.135 | 0.6 | 0.135 | 0.5 | 0.1396 | 392 | 1 | 0.1 | 0.8821 | 0.1
Titusville | 14 | Addison Creek | 33.47 | No | 3456 | 0 | IR6-7 | IRL North | 3706 | 709.4832 | 23490.7233 | 0 | 0 | 43371 | 42358 | 43371 | 6300 | B/D | 6300 B/D | 54.65 | 1 | 0 | 0 | 0 | 0 | 0.303 | 5.8047 | 9880 | 0 | 0 | 0.8821 | 0
Titusville | 14 | Addison Creek | 33.47 | No | 1234 | 0 | IR6-7 | IRL North | 148 | 144.4445 | 567.0238 | 0.09 | 0.02 | 43373 | 42360 | 43373 | 5300 | D | 5300 D | 54.65 | 1 | 0.6 | 0.135 | 0.6 | 0.135 | 0.5 | 0.14011 | 394 | 1 | 0.1 | 0.8821 | 0.1
Titusville | 14 | Addison Creek | 33.47 | No | 3456 | 3 | IR6-7 | IRL North | 306 | 172.5295 | 1422.1837 | 0.21 | 0.03 | 43374 | 42361 | 43374 | 4370 | B/D | 4370 B/D | 54.65 | 1 | 0.7 | 0.09 | 0.7 | 0.09 | 0.413 | 0.35143 | 815 | 1 | 0.2 | 0.8821 | 0.2
Titusville | 14 | Addison Creek | 33.47 | No | 3456 | 0 | IR6-7 | IRL North | 2211 | 703.5388 | 14016.6283 | 0 | 0 | 43375 | 42362 | 43375 | 6410 | C/D | 6410 C/D | 54.65 | 1 | 0 | 0 | 0 | 0 | 0.303 | 3.4636 | 5895 | 0 | 0 | 0.8821 | 0
Titusville | 14 | Addison Creek | 33.47 | No | 3456 | 3 | IR6-7 | IRL North | 4279 | 1060.8379 | 19898.3543 | 3 | 0.39 | 43380 | 42367 | 43380 | 4110 | B/D | 4110 B/D | 54.65 | 1 | 0.7 | 0.09 | 0.7 | 0.09 | 0.413 | 4.917 | 11407 | 18 | 2.3 | 0.8821 | 2
Titusville | 14 | Addison Creek | 33.47 | No | 1234 | 0 | IR6-7 | IRL North | 2 | 41.2354 | 9.2771 | 0 | 0 | 43381 | 42368 | 43381 | 5300 | B/D | 5300 B/D | 54.65 | 1 | 0.6 | 0.135 | 0.6 | 0.135 | 0.5 | 0.0022924 | 6 | 0 | 0 | 0.8821 | 0
Titusville | 14 | Addison Creek | 33.47 | No | 3456 | 3 | IR6-7 | IRL North | 1333 | 647.8015 | 2560.1165 | 0.8 | 0.07 | 43382 | 42369 | 43382 | 5100 | C | 5100 C | 54.65 | 1 | 0.6 | 0.05 | 0.6 | 0.05 | 1 | 0.63262 | 3554 | 5 | 0.4 | 0.8821 | 0.4
Titusville | 14 | Addison Creek | 33.47 | No | 3456 | 0 | IR6-7 | IRL North | 2 | 17.8485 | 13.5942 | 0 | 0 | 43383 | 42370 | 43383 | 6440 | B/D | 6440 B/D | 54.65 | 1 | 0 | 0 | 0 | 0 | 0.303 | 0.0033592 | 6 | 0 | 0 | 0.8821 | 0
Titusville | 14 | Addison Creek | 33.47 | No | 3456 | 3 | IR6-7 | IRL North | 1 | 57.0907 | 6.2524 | 0 | 0 | 43385 | 42372 | 43385 | 4110 | W | 4110 W | 54.65 | 1 | 0.7 | 0.09 | 0.7 | 0.09 | 0.258 | 0.001545 | 2 | 0 | 0 | 0.8821 | 0
Titusville | 14 | Addison Creek | 33.47 | No | 1234 | 0 | IR6-7 | IRL North | 618 | 277.9498 | 2372.6592 | 0.37 | 0.08 | 43386 | 42373 | 43386 | 5300 | C | 5300 C | 54.65 | 1 | 0.6 | 0.135 | 0.6 | 0.135 | 0.5 | 0.58629 | 1647 | 2 | 0.5 | 0.8821 | 0.4
Titusville | 14 | Addison Creek | 33.47 | No | 1234 | 0 | IR6-7 | IRL North | 72 | 226.2622 | 275.2652 | 0.04 | 0.01 | 43387 | 42374 | 43387 | 5300 | B/D | 5300 B/D | 54.65 | 1 | 0.6 | 0.135 | 0.6 | 0.135 | 0.5 | 0.068019 | 191 | 0 | 0.1 | 0.8821 | 0.1
Titusville | 14 | Addison Creek | 33.47 | No | 3456 | 0 | IR6-7 | IRL North | 12 | 62.4221 | 73.1855 | 0 | 0 | 43388 | 42375 | 43388 | 6440 | B/D | 6440 B/D | 54.65 | 1 | 0 | 0 | 0 | 0 | 0.303 | 0.018084 | 31 | 0 | 0 | 0.8821 | 0
Titusville | 14 | Addison Creek | 33.47 | No | 3456 | 0 | IR6-7 | IRL North | 533 | 328.0087 | 3850.1575 | 0 | 0 | 43389 | 42376 | 43389 | 6430 | C | 6430 C | 54.65 | 1 | 0 | 0 | 0 | 0 | 0.266 | 0.95139 | 1422 | 0 | 0 | 0.8821 | 0
Titusville | 14 | Addison Creek | 33.47 | No | 3456 | 3 | IR6-7 | IRL North | 493 | 331.854 | 2294.4656 | 0.35 | 0.04 | 43391 | 42378 | 43391 | 4110 | B/D | 4110 B/D | 54.65 | 1 | 0.7 | 0.09 | 0.7 | 0.09 | 0.413 | 0.56697 | 1315 | 2 | 0.3 | 0.8821 | 0.3
Titusville | 14 | Addison Creek | 33.47 | No | 3456 | 0 | IR6-7 | IRL North | 1731 | 653.594 | 10973.0482 | 0 | 0 | 43395 | 42382 | 43395 | 6300 | B/D | 6300 B/D | 54.65 | 1 | 0 | 0 | 0 | 0 | 0.303 | 2.7115 | 4615 | 0 | 0 | 0.8821 | 0
Titusville | 14 | Addison Creek | 33.47 | No | 3456 | 3 | IR6-7 | IRL North | 197 | 381.6389 | 6301.4055 | 0.24 | 0.01 | 43398 | 42385 | 43398 | 3200 | A | 3200 A | 54.65 | 1 | 1.25 | 0.064 | 1.25 | 0.064 | 0.06 | 1.5571 | 525 | 1 | 0.1 | 0.8821 | 0.1
Titusville | 14 | Addison Creek | 33.47 | No | 3456 | 0 | IR6-7 | IRL North | 543 | 214.1664 | 3442.6897 | 0 | 0 | 43399 | 42386 | 43399 | 6300 | D | 6300 D | 54.65 | 1 | 0 | 0 | 0 | 0 | 0.303 | 0.8507 | 1448 | 0 | 0 | 0.8821 | 0
Titusville | 17 | Kiwanis Park | 32.37 | No | 3456 | 3 | IR6-7 | IRL North | 3 | 21.6639 | 16.7782 | 0 | 0 | 43409 | 42396 | 43409 | 4370 | B/D | 4370 B/D | 54.65 | 1 | 0.7 | 0.09 | 0.7 | 0.09 | 0.413 | 0.00038399 | 1 | 0 | 0 | 0.8821 | 0
Titusville | 14 | Addison Creek | 33.47 | No | 1234 | 0 | IR6-7 | IRL North | 65 | 74.7141 | 250.3128 | 0.04 | 0.01 | 43410 | 42397 | 43410 | 5300 | B/D | 5300 B/D | 54.65 | 1 | 0.6 | 0.135 | 0.6 | 0.135 | 0.5 | 0.061853 | 174 | 0 | 0.1 | 0.8821 | 0.1
Titusville | 14 | Addison Creek | 33.47 | No | 3456 | 0 | IR6-7 | IRL North | 206 | 552.534 | 1601.7901 | 0 | 0 | 43411 | 42398 | 43411 | 6120 | W | 6120 W | 54.65 | 1 | 0 | 0 | 0 | 0 | 0.303 | 0.39581 | 674 | 0 | 0 | 0.8821 | 0
Titusville | 14 | Addison Creek | 33.47 | No | 1234 | 0 | IR6-7 | IRL North | 14 | 35.0141 | 53.3 | 0.01 | 0 | 43413 | 42400 | 43413 | 5300 | B/D | 5300 B/D | 54.65 | 1 | 0.6 | 0.135 | 0.6 | 0.135 | 0.5 | 0.013171 | 37 | 0 | 0 | 0.8821 | 0
Titusville | 14 | Addison Creek | 33.47 | No | 3456 | 0 | IR6-7 | IRL North | 19 | 100.4635 | 117.645 | 0 | 0 | 43414 | 42401 | 43414 | 6460 | B/D | 6460 B/D | 54.65 | 1 | 0 | 0 | 0 | 0 | 0.303 | 0.029071 | 49 | 0 | 0 | 0.8821 | 0
Titusville | 14 | Addison Creek | 33.47 | No | 3456 | 4 | IR6-7 | IRL North | 16 | 125.2285 | 119.3333 | 0.02 | 0 | 43415 | 42402 | 43415 | 3100 | W | 3100 W | 54.65 | 1 | 1.25 | 0.064 | 1.25 | 0.064 | 0.252 | 0.029488 | 42 | 0 | 0 | 0.8821 | 0
Titusville | 14 | Addison Creek | 33.47 | No | 3456 | 3 | IR6-7 | IRL North | 122 | 131.6489 | 235.0644 | 0.07 | 0.01 | 43416 | 42403 | 43416 | 5100 | C | 5100 C | 54.65 | 1 | 0.6 | 0.05 | 0.6 | 0.05 | 1 | 0.058085 | 326 | 0 | 0 | 0.8821 | 0
Titusville | 14 | Addison Creek | 33.47 | No | 3456 | 0 | IR6-7 | IRL North | 225 | 224.0783 | 1424.1307 | 0 | 0 | 43417 | 42404 | 43417 | 6300 | C/D | 6300 C/D | 54.65 | 1 | 0 | 0 | 0 | 0 | 0.303 | 0.35191 | 599 | 0 | 0 | 0.8821 | 0
Titusville | 14 | Addison Creek | 33.47 | No | 3456 | 4 | IR6-7 | IRL North | 127 | 187.6365 | 592.5968 | 0.15 | 0.01 | 43421 | 42408 | 43421 | 3100 | B/D | 3100 B/D | 54.65 | 1 | 1.25 | 0.064 | 1.25 | 0.064 | 0.411 | 0.14643 | 338 | 1 | 0 | 0.8821 | 0
Titusville | 14 | Addison Creek | 33.47 | No | 3456 | 3 | IR6-7 | IRL North | 1126 | 352.6795 | 5405.0323 | 1.35 | 0.07 | 43422 | 42409 | 43422 | 3300 | B/D | 3300 B/D | 54.65 | 1 | 0.7 | 0.064 | 0.7 | 0.064 | 0.4 | 1.3356 | 3001 | 5 | 0.4 | 0.8821 | 0.4
Titusville | 14 | Addison Creek | 33.47 | No | 3456 | 0 | IR6-7 | IRL North | 8379 | 1761.0227 | 53114.3259 | 0 | 0 | 43423 | 42410 | 43423 | 6300 | D | 6300 D | 54.65 | 1 | 0 | 0 | 0 | 0 | 0.303 | 12.9805 | 22094 | 0 | 0 | 0.8821 | 0
Titusville | 14 | Addison Creek | 33.47 | No | 3456 | 0 | IR6-7 | IRL North | 892 | 474.4879 | 6438.3061 | 0 | 0 | 43424 | 42411 | 43424 | 6420 | C | 6420 C | 54.65 | 1 | 0 | 0 | 0 | 0 | 0.266 | 1.5909 | 2377 | 0 | 0 | 0.8821 | 0
Titusville | 17 | Kiwanis Park | 32.37 | No | 3456 | 0 | IR6-7 | IRL North | 386 | 314.0648 | 2618.8449 | 0 | 0 | 43425 | 42412 | 43425 | 6250 | B/D | 6250 B/D | 54.65 | 1 | 0 | 0 | 0 | 0 | 0.303 | 0.64713 | 1101 | 0 | 0 | 0.8821 | 0
Titusville | 14 | Addison Creek | 33.47 | No | 3456 | 0 | IR6-7 | IRL North | 966 | 637.5108 | 3711.5252 | 0.58 | 0.11 | 43428 | 42415 | 43428 | 5200 | C | 5200 C | 54.65 | 1 | 0.6 | 0.11 | 0.6 | 0.11 | 0.5 | 0.91713 | 2576 | 3 | 0.6 | 0.8821 | 0.5
Titusville | 14 | Addison Creek | 33.47 | No | 3456 | 0 | IR6-7 | IRL North | 171 | 168.3277 | 1082.7616 | 0 | 0 | 43432 | 42419 | 43432 | 6410 | B/D | 6410 B/D | 54.65 | 1 | 0 | 0 | 0 | 0 | 0.303 | 0.26756 | 455 | 0 | 0 | 0.8821 | 0
Titusville | 14 | Addison Creek | 33.47 | No | 3456 | 0 | IR6-7 | IRL North | 126 | 139.3797 | 797.4497 | 0 | 0 | 43433 | 42420 | 43433 | 6410 | C/D | 6410 C/D | 54.65 | 1 | 0 | 0 | 0 | 0 | 0.303 | 0.19705 | 335 | 0 | 0 | 0.8821 | 0
Titusville | 17 | Kiwanis Park | 32.37 | No | 3456 | 0 | IR6-7 | IRL North | 1074 | 375.2603 | 7276.21 | 0 | 0 | 43434 | 42421 | 43434 | 6250 | B/D | 6250 B/D | 54.65 | 1 | 0 | 0 | 0 | 0 | 0.303 | 1.7442 | 2969 | 0 | 0 | 0.8821 | 0
Titusville | 14 | Addison Creek | 33.47 | No | 3456 | 3 | IR6-7 | IRL North | 1000 | 494.5802 | 1921.3214 | 0.6 | 0.05 | 43436 | 42423 | 43436 | 5100 | D | 5100 D | 54.65 | 1 | 0.6 | 0.05 | 0.6 | 0.05 | 1 | 0.47477 | 2667 | 4 | 0.3 | 0.8821 | 0.3
Titusville | 14 | Addison Creek | 33.47 | No | 3456 | 0 | IR6-7 | IRL North | 369 | 455.9106 | 2336.921 | 0 | 0 | 43437 | 42424 | 43437 | 6300 | D | 6300 D | 54.65 | 1 | 0 | 0 | 0 | 0 | 0.303 | 0.57746 | 983 | 0 | 0 | 0.8821 | 0
Titusville | 14 | Addison Creek | 33.47 | No | 3456 | 0 | IR6-7 | IRL North | 6476 | 1884.3107 | 41047.0676 | 0 | 0 | 43438 | 42425 | 43438 | 6300 | D | 6300 D | 54.65 | 1 | 0 | 0 | 0 | 0 | 0.303 | 10.1429 | 17264 | 0 | 0 | 0.8821 | 0
Titusville | 14 | Addison Creek | 33.47 | No | 3456 | 0 | IR6-7 | IRL North | 7 | 32.8516 | 47.3116 | 0 | 0 | 43439 | 42426 | 43439 | 6300 | C/D | 6300 C/D | 54.65 | 1 | 0 | 0 | 0 | 0 | 0.303 | 0.011691 | 20 | 0 | 0 | 0.8821 | 0
Titusville | 14 | Addison Creek | 33.47 | No | 3456 | 3 | IR6-7 | IRL North | 600 | 373.7208 | 2791.9784 | 0.42 | 0.05 | 43440 | 42427 | 43440 | 4340 | B/D | 4340 B/D | 54.65 | 1 | 0.7 | 0.09 | 0.7 | 0.09 | 0.413 | 0.68991 | 1601 | 2 | 0.3 | 0.8821 | 0.3
Titusville | 14 | Addison Creek | 33.47 | No | 3456 | 0 | IR6-7 | IRL North | 16424 | 1788.9562 | 104105.4983 | 0 | 0 | 43441 | 42428 | 43441 | 6420 | D | 6420 D | 54.65 | 1 | 0 | 0 | 0 | 0 | 0.303 | 25.7249 | 43786 | 0 | 0 | 0.8821 | 0
Titusville | 14 | Addison Creek | 33.47 | No | 3456 | 0 | IR6-7 | IRL North | 368 | 285.7911 | 2654.902 | 0 | 0 | 43442 | 42429 | 43442 | 6420 | C | 6420 C | 54.65 | 1 | 0 | 0 | 0 | 0 | 0.266 | 0.65604 | 980 | 0 | 0 | 0.8821 | 0
Titusville | 14 | Addison Creek | 33.47 | No | 3456 | 3 | IR6-7 | IRL North | 151 | 119.5131 | 725.7138 | 0.18 | 0.01 | 43443 | 42430 | 43443 | 3200 | B/D | 3200 B/D | 54.65 | 1 | 1.25 | 0.064 | 1.25 | 0.064 | 0.4 | 0.17933 | 403 | 1 | 0.1 | 0.8821 | 0.1
Titusville | 14 | Addison Creek | 33.47 | No | 3456 | 0 | IR6-7 | IRL North | 1443 | 381.3677 | 9147.083 | 0 | 0 | 43444 | 42431 | 43444 | 6410 | D | 6410 D | 54.65 | 1 | 0 | 0 | 0 | 0 | 0.303 | 2.2603 | 3847 | 0 | 0 | 0.8821 | 0
Titusville | 14 | Addison Creek | 33.47 | No | 3456 | 0 | IR6-7 | IRL North | 26 | 97.795 | 167.6028 | 0 | 0 | 43446 | 42433 | 43446 | 6410 | B/D | 6410 B/D | 54.65 | 1 | 0 | 0 | 0 | 0 | 0.303 | 0.041415 | 70 | 0 | 0 | 0.8821 | 0
Titusville | 14 | Addison Creek | 33.47 | No | 3456 | 0 | IR6-7 | IRL North | 13 | 48.9038 | 79.4158 | 0 | 0 | 43449 | 42435 | 43449 | 6440 | B/D | 6440 B/D | 54.65 | 1 | 0 | 0 | 0 | 0 | 0.303 | 0.019624 | 33 | 0 | 0 | 0.8821 | 0
Titusville | 14 | Addison Creek | 33.47 | No | 3456 | 0 | IR6-7 | IRL North | 894 | 630.6331 | 6458.3144 | 0 | 0 | 43450 | 42436 | 43450 | 6420 | C | 6420 C | 54.65 | 1 | 0 | 0 | 0 | 0 | 0.266 | 1.5959 | 2385 | 0 | 0 | 0.8821 | 0
Titusville | 14 | Addison Creek | 33.47 | No | 3456 | 3 | IR6-7 | IRL North | 2891 | 870.236 | 13446.3825 | 2.02 | 0.26 | 43451 | 42437 | 43451 | 4340 | B/D | 4340 B/D | 54.65 | 1 | 0.7 | 0.09 | 0.7 | 0.09 | 0.413 | 3.3227 | 7709 | 12 | 1.5 | 0.8821 | 1.3
Titusville | 14 | Addison Creek | 33.47 | No | 3456 | 0 | IR6-7 | IRL North | 290 | 203.884 | 1839.7655 | 0 | 0 | 43453 | 42439 | 43453 | 6440 | B/D | 6440 B/D | 54.65 | 1 | 0 | 0 | 0 | 0 | 0.303 | 0.45461 | 774 | 0 | 0 | 0.8821 | 0
Titusville | 14 | Addison Creek | 33.47 | No | 3456 | 0 | IR6-7 | IRL North | 42 | 89.491 | 267.1629 | 0 | 0 | 43454 | 42440 | 43454 | 6410 | B/D | 6410 B/D | 54.65 | 1 | 0 | 0 | 0 | 0 | 0.303 | 0.066017 | 112 | 0 | 0 | 0.8821 | 0
Titusville | 14 | Addison Creek | 33.47 | No | 3456 | 3 | IR6-7 | IRL North | 70 | 105.5597 | 325.5796 | 0.05 | 0.01 | 43455 | 42441 | 43455 | 4110 | B/D | 4110 B/D | 54.65 | 1 | 0.7 | 0.09 | 0.7 | 0.09 | 0.413 | 0.080452 | 187 | 0 | 0 | 0.8821 | 0
Titusville | 14 | Addison Creek | 33.47 | No | 3456 | 0 | IR6-7 | IRL North | 1801 | 1531.2885 | 11412.8861 | 0 | 0 | 43456 | 42442 | 43456 | 6420 | B/D | 6420 B/D | 54.65 | 1 | 0 | 0 | 0 | 0 | 0.303 | 2.8202 | 4800 | 0 | 0 | 0.8821 | 0
Titusville | 14 | Addison Creek | 33.47 | No | 3456 | 3 | IR6-7 | IRL North | 3712 | 1354.9435 | 17264.6069 | 2.6 | 0.33 | 43460 | 42446 | 43460 | 4340 | C/D | 4340 C/D | 54.65 | 1 | 0.7 | 0.09 | 0.7 | 0.09 | 0.413 | 4.2662 | 9898 | 15 | 2 | 0.8821 | 1.8
Titusville | 17 | Kiwanis Park | 32.37 | No | 3456 | 0 | IR6-7 | IRL North | 5587 | 954.7828 | 37862.4447 | 0 | 0 | 43465 | 42451 | 43465 | 6460 | B/D | 6460 B/D | 54.65 | 1 | 0 | 0 | 0 | 0 | 0.303 | 8.7697 | 14927 | 0 | 0 | 0.8821 | 0
Titusville | 14 | Addison Creek | 33.47 | No | 3456 | 0 | IR6-7 | IRL North | 710 | 231.7802 | 2728.2237 | 0.43 | 0.08 | 43466 | 42452 | 43466 | 5200 | C | 5200 C | 54.65 | 1 | 0.6 | 0.11 | 0.6 | 0.11 | 0.5 | 0.67416 | 1894 | 3 | 0.5 | 0.8821 | 0.4
Titusville | 14 | Addison Creek | 33.47 | No | 3456 | 0 | IR6-7 | IRL North | 117 | 119.7664 | 742.149 | 0 | 0 | 43468 | 42454 | 43468 | 6410 | B/D | 6410 B/D | 54.65 | 1 | 0 | 0 | 0 | 0 | 0.303 | 0.18339 | 312 | 0 | 0 | 0.8821 | 0
Titusville | 14 | Addison Creek | 33.47 | No | 3456 | 0 | IR6-7 | IRL North | 91 | 340.1711 | 918.5133 | 0 | 0 | 43469 | 42455 | 43469 | 6120 | A | 6120 A | 54.65 | 1 | 0 | 0 | 0 | 0 | 0.191 | 0.22697 | 244 | 0 | 0 | 0.8821 | 0
Titusville | 14 | Addison Creek | 33.47 | No | 3456 | 0 | IR6-7 | IRL North | 67 | 107.3399 | 425.4258 | 0 | 0 | 43470 | 42456 | 43470 | 6300 | D | 6300 D | 54.65 | 1 | 0 | 0 | 0 | 0 | 0.303 | 0.10512 | 179 | 0 | 0 | 0.8821 | 0
Titusville | 14 | Addison Creek | 33.47 | No | 3456 | 0 | IR6-7 | IRL North | 4 | 34.5151 | 27.2915 | 0 | 0 | 43474 | 42460 | 43474 | 6410 | C/D | 6410 C/D | 54.65 | 1 | 0 | 0 | 0 | 0 | 0.303 | 0.0067438 | 11 | 0 | 0 | 0.8821 | 0
Titusville | 14 | Addison Creek | 33.47 | No | 3456 | 0 | IR6-7 | IRL North | 1786 | 646.4448 | 6858.9637 | 1.07 | 0.2 | 43477 | 42463 | 43477 | 5200 | W | 5200 W | 54.65 | 1 | 0.6 | 0.11 | 0.6 | 0.11 | 0.5 | 1.6949 | 4760 | 6 | 1.2 | 0.8821 | 1.1
Titusville | 14 | Addison Creek | 33.47 | No | 3456 | 3 | IR6-7 | IRL North | 294 | 175.186 | 1366.7074 | 0.21 | 0.03 | 43478 | 42464 | 43478 | 4370 | B/D | 4370 B/D | 54.65 | 1 | 0.7 | 0.09 | 0.7 | 0.09 | 0.413 | 0.33772 | 784 | 1 | 0.2 | 0.8821 | 0.2
Titusville | 14 | Addison Creek | 33.47 | No | 3456 | 0 | IR6-7 | IRL North | 3878 | 883.908 | 24581.3779 | 0 | 0 | 43479 | 42465 | 43479 | 6170 | B/D | 6170 B/D | 54.65 | 1 | 0 | 0 | 0 | 0 | 0.303 | 6.0742 | 10339 | 0 | 0 | 0.8821 | 0
Titusville | 14 | Addison Creek | 33.47 | No | 3456 | 0 | IR6-7 | IRL North | 496 | 269.6381 | 3145.7465 | 0 | 0 | 43482 | 42468 | 43482 | 6300 | B/D | 6300 B/D | 54.65 | 1 | 0 | 0 | 0 | 0 | 0.303 | 0.77733 | 1323 | 0 | 0 | 0.8821 | 0
Titusville | 14 | Addison Creek | 33.47 | No | 3456 | 0 | IR6-7 | IRL North | 322 | 185.3946 | 2039.1987 | 0 | 0 | 43483 | 42469 | 43483 | 6440 | B/D | 6440 B/D | 54.65 | 1 | 0 | 0 | 0 | 0 | 0.303 | 0.50389 | 858 | 0 | 0 | 0.8821 | 0
Titusville | 14 | Addison Creek | 33.47 | No | 3456 | 3 | IR6-7 | IRL North | 136 | 100.7516 | 633.1843 | 0.1 | 0.01 | 43486 | 42472 | 43486 | 4110 | B/D | 4110 B/D | 54.65 | 1 | 0.7 | 0.09 | 0.7 | 0.09 | 0.413 | 0.15646 | 363 | 1 | 0.1 | 0.8821 | 0.1
Titusville | 17 | Kiwanis Park | 32.37 | No | 3456 | 3 | IR6-7 | IRL North | 476 | 228.8893 | 2367.1395 | 0.33 | 0.04 | 43487 | 42473 | 43487 | 4370 | B/D | 4370 B/D | 54.65 | 1 | 0.7 | 0.09 | 0.7 | 0.09 | 0.413 | 0.58493 | 1357 | 2 | 0.3 | 0.8821 | 0.3
Titusville | 14 | Addison Creek | 33.47 | No | 3456 | 3 | IR6-7 | IRL North | 391 | 568.5358 | 12518.5426 | 0.47 | 0.03 | 43488 | 42474 | 43488 | 3200 | A | 3200 A | 54.65 | 1 | 1.25 | 0.064 | 1.25 | 0.064 | 0.06 | 3.0934 | 1043 | 3 | 0.1 | 0.8821 | 0.1
Titusville | 17 | Kiwanis Park | 32.37 | No | 3456 | 3 | IR6-7 | IRL North | 376 | 193.8716 | 1870.6282 | 0.26 | 0.03 | 43492 | 42478 | 43492 | 4370 | B/D | 4370 B/D | 54.65 | 1 | 0.7 | 0.09 | 0.7 | 0.09 | 0.413 | 0.46224 | 1072 | 2 | 0.2 | 0.8821 | 0.2
Titusville | 14 | Addison Creek | 33.47 | No | 3456 | 3 | IR6-7 | IRL North | 130 | 244.6687 | 602.5885 | 0.09 | 0.01 | 43493 | 42479 | 43493 | 4340 | B/D | 4340 B/D | 54.65 | 1 | 0.7 | 0.09 | 0.7 | 0.09 | 0.413 | 0.1489 | 345 | 1 | 0.1 | 0.8821 | 0.1
Titusville | 14 | Addison Creek | 33.47 | No | 1234 | 0 | IR6-7 | IRL North | 2394 | 470.4333 | 9196.3015 | 1.44 | 0.32 | 43501 | 42487 | 43501 | 5300 | D | 5300 D | 54.65 | 1 | 0.6 | 0.135 | 0.6 | 0.135 | 0.5 | 2.2724 | 6383 | 8 | 1.9 | 0.8821 | 1.7
Titusville | 14 | Addison Creek | 33.47 | No | 3456 | 0 | IR6-7 | IRL North | 1009 | 309.9699 | 6397.3398 | 0 | 0 | 43502 | 42488 | 43502 | 6410 | C/D | 6410 C/D | 54.65 | 1 | 0 | 0 | 0 | 0 | 0.303 | 1.5808 | 2691 | 0 | 0 | 0.8821 | 0
Titusville | 14 | Addison Creek | 33.47 | No | 3456 | 0 | IR6-7 | IRL North | 391 | 352.8399 | 3038.8562 | 0 | 0 | 43507 | 42493 | 43507 | 6420 | W | 6420 W | 54.65 | 1 | 0 | 0 | 0 | 0 | 0.303 | 0.75091 | 1278 | 0 | 0 | 0.8821 | 0
Titusville | 14 | Addison Creek | 33.47 | No | 3456 | 0 | IR6-7 | IRL North | 289 | 200.1705 | 2086.7293 | 0 | 0 | 43518 | 42504 | 43518 | 6420 | C | 6420 C | 54.65 | 1 | 0 | 0 | 0 | 0 | 0.266 | 0.51564 | 770 | 0 | 0 | 0.8821 | 0
Titusville | 14 | Addison Creek | 33.47 | No | 3456 | 0 | IR6-7 | IRL North | 593 | 274.3054 | 1139.359 | 0 | 0 | 43519 | 42505 | 43519 | 5430 | C | 5430 C | 54.65 | 1 | 0 | 0 | 0 | 0 | 1 | 0.28154 | 1582 | 0 | 0 | 0.8821 | 0
Titusville | 14 | Addison Creek | 33.47 | No | 3456 | 0 | IR6-7 | IRL North | 8 | 54.4309 | 53.0993 | 0 | 0 | 43520 | 42506 | 43520 | 6120 | D | 6120 D | 54.65 | 1 | 0 | 0 | 0 | 0 | 0.303 | 0.013121 | 22 | 0 | 0 | 0.8821 | 0
Titusville | 14 | Addison Creek | 33.47 | No | 3456 | 0 | IR6-7 | IRL North | 9 | 100.0301 | 54.9255 | 0 | 0 | 43522 | 42508 | 43522 | 6120 | D | 6120 D | 54.65 | 1 | 0 | 0 | 0 | 0 | 0.303 | 0.013572 | 23 | 0 | 0 | 0.8821 | 0
Titusville | 14 | Addison Creek | 33.47 | No | 3456 | 0 | IR6-7 | IRL North | 11024 | 1977.5973 | 69875.5164 | 0 | 0 | 43524 | 42510 | 43524 | 6420 | D | 6420 D | 54.65 | 1 | 0 | 0 | 0 | 0 | 0.303 | 17.2665 | 29389 | 0 | 0 | 0.8821 | 0
Titusville | 14 | Addison Creek | 33.47 | No | 3456 | 0 | IR6-7 | IRL North | 40 | 80.0734 | 286.7238 | 0 | 0 | 43526 | 42512 | 43526 | 6420 | C | 6420 C | 54.65 | 1 | 0 | 0 | 0 | 0 | 0.266 | 0.070851 | 106 | 0 | 0 | 0.8821 | 0
Titusville | 14 | Addison Creek | 33.47 | No | 3456 | 0 | IR6-7 | IRL North | 116 | 141.4334 | 732.8709 | 0 | 0 | 43527 | 42513 | 43527 | 6120 | D | 6120 D | 54.65 | 1 | 0 | 0 | 0 | 0 | 0.303 | 0.1811 | 308 | 0 | 0 | 0.8821 | 0
Titusville | 14 | Addison Creek | 33.47 | No | 3456 | 0 | IR6-7 | IRL North | 18009 | 942.4546 | 34589.4954 | 0 | 0 | 43528 | 42514 | 43528 | 5430 | W | 5430 W | 54.65 | 1 | 0 | 0 | 0 | 0 | 1 | 8.5472 | 48014 | 0 | 0 | 0.8821 | 0
Titusville | 17 | Kiwanis Park | 32.37 | No | 3456 | 0 | IR6-7 | IRL North | 1561 | 810.5208 | 10577.2138 | 0 | 0 | 43530 | 42516 | 43530 | 6170 | B/D | 6170 B/D | 54.65 | 1 | 0 | 0 | 0 | 0 | 0.303 | 2.6137 | 4449 | 0 | 0 | 0.8821 | 0
Titusville | 17 | Kiwanis Park | 32.37 | No | 3456 | 0 | IR6-7 | IRL North | 7806 | 1608.6757 | 52901.8425 | 0 | 0 | 43531 | 42517 | 43531 | 6170 | B/D | 6170 B/D | 54.65 | 1 | 0 | 0 | 0 | 0 | 0.303 | 12.8033 | 21792 | 0 | 0 | 0.8821 | 0
Titusville | 14 | Addison Creek | 33.47 | No | 3456 | 0 | IR6-7 | IRL North | 5 | 46.9951 | 36.8185 | 0 | 0 | 43532 | 42518 | 43532 | 6420 | C | 6420 C | 54.65 | 1 | 0 | 0 | 0 | 0 | 0.266 | 0.009098 | 14 | 0 | 0 | 0.8821 | 0
Titusville | 14 | Addison Creek | 33.47 | No | 1234 | 0 | IR6-7 | IRL North | 439 | 203.171 | 1686.3526 | 0.26 | 0.06 | 43533 | 42519 | 43533 | 5300 | C/D | 5300 C/D | 54.65 | 1 | 0.6 | 0.135 | 0.6 | 0.135 | 0.5 | 0.41671 | 1170 | 2 | 0.3 | 0.8821 | 0.3
Titusville | 17 | Kiwanis Park | 32.37 | No | 3456 | 0 | IR6-7 | IRL North | 16 | 52.1147 | 110.8719 | 0 | 0 | 43535 | 42521 | 43535 | 6170 | B/D | 6170 B/D | 54.65 | 1 | 0 | 0 | 0 | 0 | 0.303 | 0.027397 | 47 | 0 | 0 | 0.8821 | 0
Titusville | 14 | Addison Creek | 33.47 | No | 3456 | 0 | IR6-7 | IRL North | 157 | 305.9347 | 1220.9082 | 0 | 0 | 43537 | 42523 | 43537 | 6420 | W | 6420 W | 54.65 | 1 | 0 | 0 | 0 | 0 | 0.303 | 0.30169 | 514 | 0 | 0 | 0.8821 | 0
Titusville | 14 | Addison Creek | 33.47 | No | 3456 | 0 | IR6-7 | IRL North | 30 | 90.1442 | 190.2079 | 0 | 0 | 43540 | 42526 | 43540 | 6170 | D | 6170 D | 54.65 | 1 | 0 | 0 | 0 | 0 | 0.303 | 0.047001 | 80 | 0 | 0 | 0.8821 | 0
Titusville | 14 | Addison Creek | 33.47 | No | 3456 | 0 | IR6-7 | IRL North | 2 | 29.7481 | 17.6337 | 0 | 0 | 43542 | 42528 | 43542 | 6420 | C | 6420 C | 54.65 | 1 | 0 | 0 | 0 | 0 | 0.266 | 0.0043574 | 7 | 0 | 0 | 0.8821 | 0
Titusville | 14 | Addison Creek | 33.47 | No | 3456 | 0 | IR6-7 | IRL North | 2 | 18.973 | 15.1331 | 0 | 0 | 43544 | 42530 | 43544 | 6420 | W | 6420 W | 54.65 | 1 | 0 | 0 | 0 | 0 | 0.303 | 0.0037395 | 6 | 0 | 0 | 0.8821 | 0
Titusville | 14 | Addison Creek | 33.47 | No | 1234 | 0 | IR6-7 | IRL North | 107 | 103.461 | 411.4502 | 0.06 | 0.01 | 43550 | 42536 | 43550 | 5300 | D | 5300 D | 54.65 | 1 | 0.6 | 0.135 | 0.6 | 0.135 | 0.5 | 0.10167 | 286 | 0 | 0.1 | 0.8821 | 0.1
Titusville | 14 | Addison Creek | 33.47 | No | 3456 | 0 | IR6-7 | IRL North | 1021 | 342.3059 | 1960.2884 | 0 | 0 | 43553 | 42539 | 43553 | 5430 | D | 5430 D | 54.65 | 1 | 0 | 0 | 0 | 0 | 1 | 0.4844 | 2721 | 0 | 0 | 0.8821 | 0
Titusville | 17 | Kiwanis Park | 32.37 | No | 3456 | 3 | IR6-7 | IRL North | 1718 | 1047.1836 | 8539.9193 | 1.2 | 0.15 | 43554 | 42540 | 43554 | 4370 | B/D | 4370 B/D | 54.65 | 1 | 0.7 | 0.09 | 0.7 | 0.09 | 0.413 | 2.1103 | 4896 | 8 | 1 | 0.8821 | 0.9
Titusville | 14 | Addison Creek | 33.47 | No | 1234 | 0 | IR6-7 | IRL North | 357 | 189.4117 | 1371.4954 | 0.21 | 0.05 | 43555 | 42541 | 43555 | 5300 | W | 5300 W | 54.65 | 1 | 0.6 | 0.135 | 0.6 | 0.135 | 0.5 | 0.3389 | 952 | 1 | 0.3 | 0.8821 | 0.3
Titusville | 17 | Kiwanis Park | 32.37 | No | 3456 | 0 | IR6-7 | IRL North | 118 | 127.8371 | 802.3406 | 0 | 0 | 43557 | 42543 | 43557 | 6410 | C/D | 6410 C/D | 54.65 | 1 | 0 | 0 | 0 | 0 | 0.303 | 0.16107 | 274 | 0 | 0 | 0.8821 | 0
Titusville | 14 | Addison Creek | 33.47 | No | 3456 | 0 | IR6-7 | IRL North | 11 | 64.3099 | 82.8069 | 0 | 0 | 43558 | 42544 | 43558 | 6300 | W | 6300 W | 54.65 | 1 | 0 | 0 | 0 | 0 | 0.303 | 0.020462 | 35 | 0 | 0 | 0.8821 | 0
Titusville | 17 | Kiwanis Park | 32.37 | No | 3456 | 0 | IR6-7 | IRL North | 4812 | 1347.3604 | 32607.2458 | 0 | 0 | 43566 | 42552 | 43566 | 6170 | C/D | 6170 C/D | 54.65 | 1 | 0 | 0 | 0 | 0 | 0.303 | 8.0574 | 13714 | 0 | 0 | 0.8821 | 0
Titusville | 14 | Addison Creek | 33.47 | No | 3456 | 0 | IR6-7 | IRL North | 44 | 108.3884 | 280.9609 | 0 | 0 | 43569 | 42555 | 43569 | 6460 | B/D | 6460 B/D | 54.65 | 1 | 0 | 0 | 0 | 0 | 0.303 | 0.069427 | 118 | 0 | 0 | 0.8821 | 0
Titusville | 17 | Kiwanis Park | 32.37 | No | 3456 | 0 | IR6-7 | IRL North | 35 | 88.1037 | 235.2584 | 0 | 0 | 43580 | 42566 | 43580 | 6300 | C/D | 6300 C/D | 54.65 | 1 | 0 | 0 | 0 | 0 | 0.303 | 0.032743 | 56 | 0 | 0 | 0.8821 | 0
Titusville | 14 | Addison Creek | 33.47 | No | 3456 | 3 | IR6-7 | IRL North | 199 | 176.3872 | 925.5556 | 0.14 | 0.02 | 43581 | 42567 | 43581 | 4110 | D | 4110 D | 54.65 | 1 | 0.7 | 0.09 | 0.7 | 0.09 | 0.413 | 0.22871 | 531 | 1 | 0.1 | 0.8821 | 0.1
Titusville | 14 | Addison Creek | 33.47 | No | 1234 | 0 | IR6-7 | IRL North | 1 | 22.7031 | 2.2752 | 0 | 0 | 43584 | 42570 | 43584 | 5300 | D | 5300 D | 54.65 | 1 | 0.6 | 0.135 | 0.6 | 0.135 | 0.5 | 0.00056221 | 2 | 0 | 0 | 0.8821 | 0
Titusville | 14 | Addison Creek | 33.47 | No | 3456 | 0 | IR6-7 | IRL North | 10 | 84.0454 | 76.8214 | 0 | 0 | 43591 | 42577 | 43591 | 6300 | W | 6300 W | 54.65 | 1 | 0 | 0 | 0 | 0 | 0.303 | 0.018983 | 32 | 0 | 0 | 0.8821 | 0
Titusville | 14 | Addison Creek | 33.47 | No | 3456 | 0 | IR6-7 | IRL North | 169 | 273.8241 | 1310.3141 | 0 | 0 | 43595 | 42581 | 43595 | 6300 | W | 6300 W | 54.65 | 1 | 0 | 0 | 0 | 0 | 0.303 | 0.32378 | 551 | 0 | 0 | 0.8821 | 0
Titusville | 14 | Addison Creek | 33.47 | No | 3456 | 4 | IR6-7 | IRL North | 1015 | 394.086 | 4741.3517 | 1.22 | 0.06 | 43597 | 42583 | 43597 | 3100 | B/D | 3100 B/D | 54.65 | 1 | 1.25 | 0.064 | 1.25 | 0.064 | 0.411 | 1.1716 | 2705 | 7 | 0.4 | 0.8821 | 0.4
Titusville | 14 | Addison Creek | 33.47 | No | 3456 | 0 | IR6-7 | IRL North | 33 | 92.9567 | 209.9397 | 0 | 0 | 43598 | 42584 | 43598 | 6300 | B/D | 6300 B/D | 54.65 | 1 | 0 | 0 | 0 | 0 | 0.303 | 0.016627 | 28 | 0 | 0 | 0.8821 | 0
Titusville | 17 | Kiwanis Park | 32.37 | No | 3456 | 0 | IR6-7 | IRL North | 880 | 465.2763 | 5964.6009 | 0 | 0 | 43604 | 42590 | 43604 | 6170 | C/D | 6170 C/D | 54.65 | 1 | 0 | 0 | 0 | 0 | 0.303 | 1.4313 | 2436 | 0 | 0 | 0.8821 | 0
Titusville | 17 | Kiwanis Park | 32.37 | No | 3456 | 0 | IR6-7 | IRL North | 25 | 150.1788 | 170.4412 | 0 | 0 | 43606 | 42592 | 43606 | 6210 | B/D | 6210 B/D | 54.65 | 1 | 0 | 0 | 0 | 0 | 0.303 | 0.042117 | 72 | 0 | 0 | 0.8821 | 0
Titusville | 17 | Kiwanis Park | 32.37 | No | 3456 | 0 | IR6-7 | IRL North | 238 | 258.9217 | 1613.4626 | 0 | 0 | 43609 | 42595 | 43609 | 6460 | C/D | 6460 C/D | 54.65 | 1 | 0 | 0 | 0 | 0 | 0.303 | 0.39869 | 679 | 0 | 0 | 0.8821 | 0
Titusville | 17 | Kiwanis Park | 32.37 | No | 3456 | 0 | IR6-7 | IRL North | 1943 | 461.5041 | 13168.8711 | 0 | 0 | 43611 | 42597 | 43611 | 6210 | C/D | 6210 C/D | 54.65 | 1 | 0 | 0 | 0 | 0 | 0.303 | 3.2541 | 5539 | 0 | 0 | 0.8821 | 0
Titusville | 14 | Addison Creek | 33.47 | No | 3456 | 0 | IR6-7 | IRL North | 11 | 80.0701 | 69.5087 | 0 | 0 | 43613 | 42599 | 43613 | 6460 | B/D | 6460 B/D | 54.65 | 1 | 0 | 0 | 0 | 0 | 0.303 | 0.017176 | 29 | 0 | 0 | 0.8821 | 0
Titusville | 17 | Kiwanis Park | 32.37 | No | 3456 | 0 | IR6-7 | IRL North | 406 | 327.6492 | 2751.2904 | 0 | 0 | 43614 | 42600 | 43614 | 6170 | C/D | 6170 C/D | 54.65 | 1 | 0 | 0 | 0 | 0 | 0.303 | 0.67986 | 1157 | 0 | 0 | 0.8821 | 0
Titusville | 17 | Kiwanis Park | 32.37 | No | 3456 | 0 | IR6-7 | IRL North | 2656 | 635.3512 | 18001.562 | 0 | 0 | 43616 | 42602 | 43616 | 6170 | B/D | 6170 B/D | 54.65 | 1 | 0 | 0 | 0 | 0 | 0.303 | 4.3599 | 7421 | 0 | 0 | 0.8821 | 0
Titusville | 14 | Addison Creek | 33.47 | No | 1234 | 0 | IR6-7 | IRL North | 358 | 255.0776 | 1374.8289 | 0.21 | 0.05 | 43618 | 42604 | 43618 | 5300 | D | 5300 D | 54.65 | 1 | 0.6 | 0.135 | 0.6 | 0.135 | 0.5 | 0.33973 | 954 | 1 | 0.3 | 0.8821 | 0.3
Titusville | 14 | Addison Creek | 33.47 | No | 3456 | 0 | IR6-7 | IRL North | 1 | 18.5077 | 8.5097 | 0 | 0 | 43622 | 42608 | 43622 | 6170 | D | 6170 D | 54.65 | 1 | 0 | 0 | 0 | 0 | 0.303 | 0.0021028 | 4 | 0 | 0 | 0.8821 | 0
Titusville | 14 | Addison Creek | 33.47 | No | 1234 | 0 | IR6-7 | IRL North | 616 | 193.6083 | 2365.1436 | 0.37 | 0.08 | 43623 | 42609 | 43623 | 5300 | W | 5300 W | 54.65 | 1 | 0.6 | 0.135 | 0.6 | 0.135 | 0.5 | 0.58444 | 1642 | 2 | 0.5 | 0.8821 | 0.4
Titusville | 14 | Addison Creek | 33.47 | No | 3456 | 0 | IR6-7 | IRL North | 71 | 102.5762 | 449.8887 | 0 | 0 | 43624 | 42610 | 43624 | 6170 | B/D | 6170 B/D | 54.65 | 1 | 0 | 0 | 0 | 0 | 0.303 | 0.11117 | 189 | 0 | 0 | 0.8821 | 0
Titusville | 14 | Addison Creek | 33.47 | No | 3456 | 0 | IR6-7 | IRL North | 38 | 104.2328 | 238.2393 | 0 | 0 | 43628 | 42614 | 43628 | 6460 | B/D | 6460 B/D | 54.65 | 1 | 0 | 0 | 0 | 0 | 0.303 | 0.05887 | 100 | 0 | 0 | 0.8821 | 0
Titusville | 14 | Addison Creek | 33.47 | No | 1234 | 0 | IR6-7 | IRL North | 124 | 92.2683 | 475.9059 | 0.07 | 0.02 | 43632 | 42618 | 43632 | 5300 | W | 5300 W | 54.65 | 1 | 0.6 | 0.135 | 0.6 | 0.135 | 0.5 | 0.1176 | 330 | 0 | 0.1 | 0.8821 | 0.1
Titusville | 17 | Kiwanis Park | 32.37 | No | 3456 | 0 | IR6-7 | IRL North | 109 | 183.1666 | 737.1415 | 0 | 0 | 43637 | 42623 | 43637 | 6430 | C/D | 6430 C/D | 54.65 | 1 | 0 | 0 | 0 | 0 | 0.303 | 0.18215 | 310 | 0 | 0 | 0.8821 | 0
Titusville | 14 | Addison Creek | 33.47 | No | 3456 | 0 | IR6-7 | IRL North | 10694 | 1787.1543 | 67783.6578 | 0 | 0 | 43639 | 42625 | 43639 | 6170 | B/D | 6170 B/D | 54.65 | 1 | 0 | 0 | 0 | 0 | 0.303 | 16.7496 | 28509 | 0 | 0 | 0.8821 | 0
Titusville | 17 | Kiwanis Park | 32.37 | No | 3456 | 0 | IR6-7 | IRL North | 2182 | 714.4512 | 14785.5199 | 0 | 0 | 43642 | 42628 | 43642 | 6430 | B/D | 6430 B/D | 54.65 | 1 | 0 | 0 | 0 | 0 | 0.303 | 3.6536 | 6219 | 0 | 0 | 0.8821 | 0
Titusville | 14 | Addison Creek | 33.47 | No | 1234 | 0 | IR6-7 | IRL North | 67 | 103.5061 | 259.5954 | 0.04 | 0.01 | 43644 | 42630 | 43644 | 5300 | D | 5300 D | 54.65 | 1 | 0.6 | 0.135 | 0.6 | 0.135 | 0.5 | 0.064147 | 180 | 0 | 0.1 | 0.8821 | 0.1
Titusville | 14 | Addison Creek | 33.47 | No | 3456 | 0 | IR6-7 | IRL North | 113 | 181.0195 | 879.0789 | 0 | 0 | 43654 | 42640 | 43654 | 6420 | W | 6420 W | 54.65 | 1 | 0 | 0 | 0 | 0 | 0.303 | 0.21722 | 370 | 0 | 0 | 0.8821 | 0
Titusville | 14 | Addison Creek | 33.47 | No | 3456 | 0 | IR6-7 | IRL North | 952 | 788.649 | 9569.1432 | 0 | 0 | 43657 | 42643 | 43657 | 6300 | A | 6300 A | 54.65 | 1 | 0 | 0 | 0 | 0 | 0.191 | 2.3646 | 2537 | 0 | 0 | 0.8821 | 0
Titusville | 17 | Kiwanis Park | 32.37 | No | 3456 | 0 | IR6-7 | IRL North | 153 | 139.8683 | 1037.6301 | 0 | 0 | 43661 | 42647 | 43661 | 6170 | B/D | 6170 B/D | 54.65 | 1 | 0 | 0 | 0 | 0 | 0.303 | 0.2564 | 436 | 0 | 0 | 0.8821 | 0
Titusville | 14 | Addison Creek | 33.47 | No | 3456 | 0 | IR6-7 | IRL North | 822 | 543.9873 | 1577.821 | 0 | 0 | 43662 | 42648 | 43662 | 5430 | D | 5430 D | 54.65 | 1 | 0 | 0 | 0 | 0 | 1 | 0.38989 | 2190 | 0 | 0 | 0.8821 | 0
Titusville | 17 | Kiwanis Park | 32.37 | No | 3456 | 0 | IR6-7 | IRL North | 18 | 50.1189 | 124.8716 | 0 | 0 | 43663 | 42649 | 43663 | 6460 | B/D | 6460 B/D | 54.65 | 1 | 0 | 0 | 0 | 0 | 0.303 | 0.030856 | 53 | 0 | 0 | 0.8821 | 0
Titusville | 14 | Addison Creek | 33.47 | No | 3456 | 0 | IR6-7 | IRL North | 108 | 130.5396 | 839.7565 | 0 | 0 | 43664 | 42650 | 43664 | 6420 | W | 6420 W | 54.65 | 1 | 0 | 0 | 0 | 0 | 0.303 | 0.20751 | 353 | 0 | 0 | 0.8821 | 0
Titusville | 14 | Addison Creek | 33.47 | No | 3456 | 0 | IR6-7 | IRL North | 25 | 70.9964 | 156.2469 | 0 | 0 | 43666 | 42652 | 43666 | 6460 | B/D | 6460 B/D | 54.65 | 1 | 0 | 0 | 0 | 0 | 0.303 | 0.038609 | 66 | 0 | 0 | 0.8821 | 0
Titusville | 14 | Addison Creek | 33.47 | No | 3456 | 0 | IR6-7 | IRL North | 487 | 371.0234 | 4897.2001 | 0 | 0 | 43667 | 42653 | 43667 | 6170 | A | 6170 A | 54.65 | 1 | 0 | 0 | 0 | 0 | 0.191 | 1.2101 | 1298 | 0 | 0 | 0.8821 | 0
Titusville | 14 | Addison Creek | 33.47 | No | 3456 | 3 | IR6-7 | IRL North | 14 | 39.1038 | 65.6228 | 0.01 | 0 | 43669 | 42655 | 43669 | 4110 | B/D | 4110 B/D | 54.65 | 1 | 0.7 | 0.09 | 0.7 | 0.09 | 0.413 | 0.016216 | 38 | 0 | 0 | 0.8821 | 0
Titusville | 14 | Addison Creek | 33.47 | No | 3456 | 0 | IR6-7 | IRL North | 93 | 116.1272 | 587.7508 | 0 | 0 | 43670 | 42656 | 43670 | 6430 | B/D | 6430 B/D | 54.65 | 1 | 0 | 0 | 0 | 0 | 0.303 | 0.14524 | 247 | 0 | 0 | 0.8821 | 0
Titusville | 17 | Kiwanis Park | 32.37 | No | 3456 | 0 | IR6-7 | IRL North | 326 | 280.4166 | 2212.1853 | 0 | 0 | 43671 | 42657 | 43671 | 6210 | B/D | 6210 B/D | 54.65 | 1 | 0 | 0 | 0 | 0 | 0.303 | 0.54664 | 930 | 0 | 0 | 0.8821 | 0
Titusville | 14 | Addison Creek | 33.47 | No | 3456 | 0 | IR6-7 | IRL North | 752 | 328.0307 | 4767.5318 | 0 | 0 | 43672 | 42658 | 43672 | 6430 | D | 6430 D | 54.65 | 1 | 0 | 0 | 0 | 0 | 0.303 | 1.1781 | 2005 | 0 | 0 | 0.8821 | 0
Titusville | 14 | Addison Creek | 33.47 | No | 3456 | 0 | IR6-7 | IRL North | 5 | 19.1906 | 20.1429 | 0 | 0 | 43673 | 42659 | 43673 | 5200 | D | 5200 D | 54.65 | 1 | 0.6 | 0.11 | 0.6 | 0.11 | 0.5 | 0.0049774 | 14 | 0 | 0 | 0.8821 | 0
Titusville | 14 | Addison Creek | 33.47 | No | 3456 | 0 | IR6-7 | IRL North | 450 | 212.8294 | 2849.292 | 0 | 0 | 43675 | 42661 | 43675 | 6410 | B/D | 6410 B/D | 54.65 | 1 | 0 | 0 | 0 | 0 | 0.303 | 0.70407 | 1198 | 0 | 0 | 0.8821 | 0
Titusville | 14 | Addison Creek | 33.47 | No | 3456 | 4 | IR6-7 | IRL North | 4235 | 569.1174 | 19792.7138 | 5.08 | 0.27 | 43686 | 42672 | 43686 | 3100 | B/D | 3100 B/D | 54.65 | 1 | 1.25 | 0.064 | 1.25 | 0.064 | 0.411 | 4.6829 | 10812 | 30 | 1.5 | 0.8821 | 1.3
Titusville | 17 | Kiwanis Park | 32.37 | No | 3456 | 0 | IR6-7 | IRL North | 1518 | 698.4243 | 10288.5622 | 0 | 0 | 43692 | 42678 | 43692 | 6170 | C/D | 6170 C/D | 54.65 | 1 | 0 | 0 | 0 | 0 | 0.303 | 2.5423 | 4327 | 0 | 0 | 0.8821 | 0
Titusville | 17 | Kiwanis Park | 32.37 | No | 3456 | 0 | IR6-7 | IRL North | 24 | 87.863 | 163.7831 | 0 | 0 | 43694 | 42680 | 43694 | 6170 | C/D | 6170 C/D | 54.65 | 1 | 0 | 0 | 0 | 0 | 0.303 | 0.040472 | 69 | 0 | 0 | 0.8821 | 0
Titusville | 14 | Addison Creek | 33.47 | No | 3456 | 0 | IR6-7 | IRL North | 189 | 148.9837 | 1198.7028 | 0 | 0 | 43695 | 42681 | 43695 | 6170 | B/D | 6170 B/D | 54.65 | 1 | 0 | 0 | 0 | 0 | 0.303 | 0.2962 | 504 | 0 | 0 | 0.8821 | 0
Titusville | 17 | Kiwanis Park | 32.37 | No | 3456 | 0 | IR6-7 | IRL North | 1160 | 607.7301 | 7858.9704 | 0 | 0 | 43698 | 42684 | 43698 | 6210 | B/D | 6210 B/D | 54.65 | 1 | 0 | 0 | 0 | 0 | 0.303 | 1.942 | 3305 | 0 | 0 | 0.8821 | 0
Titusville | 14 | Addison Creek | 33.47 | No | 3456 | 0 | IR6-7 | IRL North | 4 | 41.7568 | 23.8221 | 0 | 0 | 43699 | 42685 | 43699 | 6170 | D | 6170 D | 54.65 | 1 | 0 | 0 | 0 | 0 | 0.303 | 0.0058865 | 10 | 0 | 0 | 0.8821 | 0
Titusville | 14 | Addison Creek | 33.47 | No | 3456 | 0 | IR6-7 | IRL North | 5 | 25.4011 | 38.6874 | 0 | 0 | 43700 | 42686 | 43700 | 6460 | C | 6460 C | 54.65 | 1 | 0 | 0 | 0 | 0 | 0.266 | 0.0095598 | 14 | 0 | 0 | 0.8821 | 0
Titusville | 14 | Addison Creek | 33.47 | No | 3456 | 0 | IR6-7 | IRL North | 54 | 96.9519 | 392.0603 | 0 | 0 | 43701 | 42687 | 43701 | 6460 | C | 6460 C | 54.65 | 1 | 0 | 0 | 0 | 0 | 0.266 | 0.09688 | 145 | 0 | 0 | 0.8821 | 0
Titusville | 14 | Addison Creek | 33.47 | No | 3456 | 0 | IR6-7 | IRL North | 317 | 337.8537 | 2286.4634 | 0 | 0 | 43704 | 42689 | 43704 | 6460 | C | 6460 C | 54.65 | 1 | 0 | 0 | 0 | 0 | 0.266 | 0.565 | 844 | 0 | 0 | 0.8821 | 0
Titusville | 14 | Addison Creek | 33.47 | No | 3456 | 3 | IR6-7 | IRL North | 1126 | 1030.3045 | 21202.9668 | 0.79 | 0.1 | 43706 | 42691 | 43706 | 4110 | A | 4110 A | 54.65 | 1 | 0.7 | 0.09 | 0.7 | 0.09 | 0.102 | 5.2393 | 3002 | 5 | 0.6 | 0.8821 | 0.5
Titusville | 17 | Kiwanis Park | 32.37 | No | 3456 | 0 | IR6-7 | IRL North | 1948 | 493.271 | 13201.6762 | 0 | 0 | 43709 | 42694 | 43709 | 6210 | C/D | 6210 C/D | 54.65 | 1 | 0 | 0 | 0 | 0 | 0.303 | 3.2622 | 5553 | 0 | 0 | 0.8821 | 0
Titusville | 14 | Addison Creek | 33.47 | No | 3456 | 0 | IR6-7 | IRL North | 27 | 54.2434 | 104.5562 | 0.02 | 0 | 43711 | 42696 | 43711 | 5200 | D | 5200 D | 54.65 | 1 | 0.6 | 0.11 | 0.6 | 0.11 | 0.5 | 0.025836 | 73 | 0 | 0 | 0.8821 | 0
Titusville | 17 | Kiwanis Park | 32.37 | No | 3456 | 0 | IR6-7 | IRL North | 50 | 102.7368 | 337.909 | 0 | 0 | 43713 | 42697 | 43713 | 6460 | B/D | 6460 B/D | 54.65 | 1 | 0 | 0 | 0 | 0 | 0.303 | 0.083499 | 142 | 0 | 0 | 0.8821 | 0
Titusville | 14 | Addison Creek | 33.47 | No | 3456 | 0 | IR6-7 | IRL North | 5 | 37.1892 | 39.2975 | 0 | 0 | 43715 | 42699 | 43715 | 6460 | W | 6460 W | 54.65 | 1 | 0 | 0 | 0 | 0 | 0.303 | 0.0097106 | 17 | 0 | 0 | 0.8821 | 0
Titusville | 14 | Addison Creek | 33.47 | No | 3456 | 0 | IR6-7 | IRL North | 442 | 357.4464 | 2803.8246 | 0 | 0 | 43716 | 42700 | 43716 | 6460 | B/D | 6460 B/D | 54.65 | 1 | 0 | 0 | 0 | 0 | 0.303 | 0.594 | 1011 | 0 | 0 | 0.8821 | 0
Titusville | 17 | Kiwanis Park | 32.37 | No | 1234 | 0 | IR6-7 | IRL North | 212 | 218.5394 | 872.591 | 0.13 | 0.03 | 43731 | 42715 | 43731 | 5300 | D | 5300 D | 54.65 | 1 | 0.6 | 0.135 | 0.6 | 0.135 | 0.5 | 0.21562 | 606 | 1 | 0.2 | 0.8821 | 0.2
Titusville | 14 | Addison Creek | 33.47 | No | 3456 | 0 | IR6-7 | IRL North | 7 | 49.3154 | 55.4556 | 0 | 0 | 43735 | 42719 | 43735 | 6420 | W | 6420 W | 54.65 | 1 | 0 | 0 | 0 | 0 | 0.303 | 0.013703 | 23 | 0 | 0 | 0.8821 | 0
Titusville | 17 | Kiwanis Park | 32.37 | No | 1234 | 0 | IR6-7 | IRL North | 1764 | 371.8233 | 7245.5972 | 1.06 | 0.24 | 43737 | 42721 | 43737 | 5300 | W | 5300 W | 54.65 | 1 | 0.6 | 0.135 | 0.6 | 0.135 | 0.5 | 1.7904 | 5029 | 7 | 1.5 | 0.8821 | 1.3
Titusville | 14 | Addison Creek | 33.47 | No | 3456 | 0 | IR6-7 | IRL North | 64 | 161.7993 | 403.3537 | 0 | 0 | 43739 | 42723 | 43739 | 6430 | B/D | 6430 B/D | 54.65 | 1 | 0 | 0 | 0 | 0 | 0.303 | 0.09967 | 170 | 0 | 0 | 0.8821 | 0
Titusville | 14 | Addison Creek | 33.47 | No | 3456 | 0 | IR6-7 | IRL North | 2932 | 680.9638 | 18585.8852 | 0 | 0 | 43744 | 42727 | 43744 | 6460 | D | 6460 D | 54.65 | 1 | 0 | 0 | 0 | 0 | 0.303 | 4.557 | 7756 | 0 | 0 | 0.8821 | 0
Titusville | 14 | Addison Creek | 33.47 | No | 3456 | 0 | IR6-7 | IRL North | 531 | 204.0456 | 2041.0059 | 0.32 | 0.06 | 43746 | 42729 | 43746 | 5200 | D | 5200 D | 54.65 | 1 | 0.6 | 0.11 | 0.6 | 0.11 | 0.5 | 0.50434 | 1417 | 2 | 0.3 | 0.8821 | 0.3
Titusville | 14 | Addison Creek | 33.47 | No | 3456 | 0 | IR6-7 | IRL North | 323 | 234.4257 | 619.7548 | 0 | 0 | 43747 | 42730 | 43747 | 5430 | D | 5430 D | 54.65 | 1 | 0 | 0 | 0 | 0 | 1 | 0.15314 | 860 | 0 | 0 | 0.8821 | 0
Titusville | 14 | Addison Creek | 33.47 | No | 3456 | 3 | IR6-7 | IRL North | 834 | 551.3319 | 5184.4612 | 0.58 | 0.08 | 43750 | 42733 | 43750 | 4340 | C | 4340 C | 54.65 | 1 | 0.7 | 0.09 | 0.7 | 0.09 | 0.309 | 1.2811 | 2224 | 3 | 0.4 | 0.8821 | 0.4
Titusville | 17 | Kiwanis Park | 32.37 | No | 3456 | 0 | IR6-7 | IRL North | 3 | 63.7631 | 17.9377 | 0 | 0 | 43761 | 42744 | 43761 | 6170 | C/D | 6170 C/D | 54.65 | 1 | 0 | 0 | 0 | 0 | 0.303 | 0.0044325 | 8 | 0 | 0 | 0.8821 | 0
Titusville | 17 | Kiwanis Park | 32.37 | No | 3456 | 0 | IR6-7 | IRL North | 55 | 79.0691 | 375.3368 | 0 | 0 | 43762 | 42745 | 43762 | 6170 | C/D | 6170 C/D | 54.65 | 1 | 0 | 0 | 0 | 0 | 0.303 | 0.092747 | 158 | 0 | 0 | 0.8821 | 0
Titusville | 17 | Kiwanis Park | 32.37 | No | 3456 | 0 | IR6-7 | IRL North | 21332 | 2909.7634 | 144562.7745 | 0 | 0 | 43766 | 42749 | 43766 | 6460 | D | 6460 D | 54.65 | 1 | 0 | 0 | 0 | 0 | 0.303 | 35.7221 | 60802 | 0 | 0 | 0.8821 | 0
Titusville | 17 | Kiwanis Park | 32.37 | No | 3456 | 0 | IR6-7 | IRL North | 936 | 435.7368 | 6342.8183 | 0 | 0 | 43768 | 42751 | 43768 | 6170 | C/D | 6170 C/D | 54.65 | 1 | 0 | 0 | 0 | 0 | 0.303 | 1.5673 | 2668 | 0 | 0 | 0.8821 | 0
Titusville | 14 | Addison Creek | 33.47 | No | 3456 | 3 | IR6-7 | IRL North | 9 | 44.9082 | 44.243 | 0.01 | 0 | 43769 | 42752 | 43769 | 3200 | B/D | 3200 B/D | 54.65 | 1 | 1.25 | 0.064 | 1.25 | 0.064 | 0.4 | 0.010933 | 25 | 0 | 0 | 0.8821 | 0
Titusville | 17 | Kiwanis Park | 32.37 | No | 3456 | 0 | IR6-7 | IRL North | 331 | 398.8031 | 2245.795 | 0 | 0 | 43772 | 42755 | 43772 | 6170 | C/D | 6170 C/D | 54.65 | 1 | 0 | 0 | 0 | 0 | 0.303 | 0.55495 | 945 | 0 | 0 | 0.8821 | 0
Titusville | 14 | Addison Creek | 33.47 | No | 3456 | 3 | IR6-7 | IRL North | 7565 | 1265.4093 | 36325.9018 | 9.08 | 0.48 | 43773 | 42756 | 43773 | 3200 | B/D | 3200 B/D | 54.65 | 1 | 1.25 | 0.064 | 1.25 | 0.064 | 0.4 | 8.9763 | 20170 | 56 | 2.8 | 0.8821 | 2.5
Titusville | 17 | Kiwanis Park | 32.37 | No | 3456 | 0 | IR6-7 | IRL North | 909 | 311.0335 | 6162.5469 | 0 | 0 | 43781 | 42764 | 43781 | 6460 | C/D | 6460 C/D | 54.65 | 1 | 0 | 0 | 0 | 0 | 0.303 | 1.5228 | 2592 | 0 | 0 | 0.8821 | 0
Titusville | 17 | Kiwanis Park | 32.37 | No | 3456 | 0 | IR6-7 | IRL North | 3873 | 904.9313 | 26247.6626 | 0 | 0 | 43784 | 42767 | 43784 | 6170 | B/D | 6170 B/D | 54.65 | 1 | 0 | 0 | 0 | 0 | 0.303 | 6.4859 | 11040 | 0 | 0 | 0.8821 | 0
Titusville | 14 | Addison Creek | 33.47 | No | 3456 | 0 | IR6-7 | IRL North | 1230 | 371.8005 | 7797.5385 | 0 | 0 | 43785 | 42768 | 43785 | 6300 | B/D | 6300 B/D | 54.65 | 1 | 0 | 0 | 0 | 0 | 0.303 | 1.9268 | 3280 | 0 | 0 | 0.8821 | 0
Titusville | 14 | Addison Creek | 33.47 | No | 3456 | 3 | IR6-7 | IRL North | 1 | 18.5788 | 4.3269 | 0 | 0 | 43786 | 42769 | 43786 | 3200 | B/D | 3200 B/D | 54.65 | 1 | 1.25 | 0.064 | 1.25 | 0.064 | 0.4 | 0.0010692 | 2 | 0 | 0 | 0.8821 | 0
Titusville | 17 | Kiwanis Park | 32.37 | No | 3456 | 0 | IR6-7 | IRL North | 27 | 112.437 | 180.0535 | 0 | 0 | 43788 | 42771 | 43788 | 6460 | B/D | 6460 B/D | 54.65 | 1 | 0 | 0 | 0 | 0 | 0.303 | 0.044492 | 76 | 0 | 0 | 0.8821 | 0
Titusville | 17 | Kiwanis Park | 32.37 | No | 1234 | 0 | IR6-7 | IRL North | 12 | 36.1469 | 49.4444 | 0.01 | 0 | 43789 | 42772 | 43789 | 5300 | D | 5300 D | 54.65 | 1 | 0.6 | 0.135 | 0.6 | 0.135 | 0.5 | 0.012218 | 34 | 0 | 0 | 0.8821 | 0
Titusville | 17 | Kiwanis Park | 32.37 | No | 1234 | 0 | IR6-7 | IRL North | 493 | 190.8355 | 2023.2155 | 0.3 | 0.07 | 43804 | 42787 | 43804 | 5300 | D | 5300 D | 54.65 | 1 | 0.6 | 0.135 | 0.6 | 0.135 | 0.5 | 0.49995 | 1404 | 2 | 0.4 | 0.8821 | 0.4
Titusville | 14 | Addison Creek | 33.47 | No | 3456 | 3 | IR6-7 | IRL North | 21 | 133.0399 | 659.3722 | 0.03 | 0 | 43806 | 42789 | 43806 | 3200 | A | 3200 A | 54.65 | 1 | 1.25 | 0.064 | 1.25 | 0.064 | 0.06 | 0.16293 | 55 | 0 | 0 | 0.8821 | 0
Titusville | 17 | Kiwanis Park | 32.37 | No | 3456 | 3 | IR6-7 | IRL North | 990 | 351.0807 | 4922.4712 | 0.69 | 0.09 | 43808 | 42791 | 43808 | 4370 | C/D | 4370 C/D | 54.65 | 1 | 0.7 | 0.09 | 0.7 | 0.09 | 0.413 | 1.2164 | 2822 | 4 | 0.6 | 0.8821 | 0.5
Titusville | 14 | Addison Creek | 33.47 | No | 3456 | 4 | IR6-7 | IRL North | 2151 | 764.1011 | 10050.8885 | 2.58 | 0.14 | 43812 | 42795 | 43812 | 3100 | D | 3100 D | 54.65 | 1 | 1.25 | 0.064 | 1.25 | 0.064 | 0.411 | 2.34 | 5403 | 15 | 0.8 | 0.8821 | 0.7
Titusville | 17 | Kiwanis Park | 32.37 | No | 1234 | 0 | IR6-7 | IRL North | 6 | 45.2627 | 23.3424 | 0 | 0 | 43816 | 42799 | 43816 | 5300 | B/D | 5300 B/D | 54.65 | 1 | 0.6 | 0.135 | 0.6 | 0.135 | 0.5 | 0.005768 | 16 | 0 | 0 | 0.8821 | 0
Titusville | 17 | Kiwanis Park | 32.37 | No | 3456 | 0 | IR6-7 | IRL North | 147 | 157.4013 | 997.6996 | 0 | 0 | 43817 | 42800 | 43817 | 6460 | C/D | 6460 C/D | 54.65 | 1 | 0 | 0 | 0 | 0 | 0.303 | 0.24654 | 420 | 0 | 0 | 0.8821 | 0
Titusville | 17 | Kiwanis Park | 32.37 | No | 3456 | 3 | IR6-7 | IRL North | 5489 | 1188.5105 | 28176.8649 | 6.59 | 0.35 | 43819 | 42802 | 43819 | 3300 | B/D | 3300 B/D | 54.65 | 1 | 0.7 | 0.064 | 0.7 | 0.064 | 0.4 | 6.9626 | 15645 | 24 | 2.2 | 0.8821 | 1.9
Titusville | 14 | Addison Creek | 33.47 | No | 3456 | 3 | IR6-7 | IRL North | 357 | 509.7487 | 11434.4325 | 0.43 | 0.02 | 43821 | 42804 | 43821 | 3200 | A | 3200 A | 54.65 | 1 | 1.25 | 0.064 | 1.25 | 0.064 | 0.06 | 2.8255 | 952 | 3 | 0.1 | 0.8821 | 0.1
Titusville | 17 | Kiwanis Park | 32.37 | No | 3456 | 0 | IR6-7 | IRL North | 6 | 46.499 | 41.7574 | 0 | 0 | 43829 | 42812 | 43829 | 6170 | C/D | 6170 C/D | 54.65 | 1 | 0 | 0 | 0 | 0 | 0.303 | 0.010318 | 18 | 0 | 0 | 0.8821 | 0
Titusville | 17 | Kiwanis Park | 32.37 | No | 3456 | 0 | IR6-7 | IRL North | 285 | 248.8721 | 1931.841 | 0 | 0 | 43832 | 42815 | 43832 | 6210 | B/D | 6210 B/D | 54.65 | 1 | 0 | 0 | 0 | 0 | 0.303 | 0.47737 | 813 | 0 | 0 | 0.8821 | 0
Titusville | 14 | Addison Creek | 33.47 | No | 3456 | 0 | IR6-7 | IRL North | 49 | 65.059 | 188.395 | 0.03 | 0.01 | 43835 | 42818 | 43835 | 5200 | B/D | 5200 B/D | 54.65 | 1 | 0.6 | 0.11 | 0.6 | 0.11 | 0.5 | 0.046553 | 131 | 0 | 0 | 0.8821 | 0
Titusville | 17 | Kiwanis Park | 32.37 | No | 3456 | 0 | IR6-7 | IRL North | 150 | 173.9376 | 1014.7444 | 0 | 0 | 43840 | 42822 | 43840 | 6460 | B/D | 6460 B/D | 54.65 | 1 | 0 | 0 | 0 | 0 | 0.303 | 0.25075 | 427 | 0 | 0 | 0.8821 | 0
Titusville | 17 | Kiwanis Park | 32.37 | No | 3456 | 0 | IR6-7 | IRL North | 1 | 17.0036 | 6.6316 | 0 | 0 | 43842 | 42824 | 43842 | 6460 | B/D | 6460 B/D | 54.65 | 1 | 0 | 0 | 0 | 0 | 0.303 | 0.0016387 | 3 | 0 | 0 | 0.8821 | 0
Titusville | 17 | Kiwanis Park | 32.37 | No | 3456 | 0 | IR6-7 | IRL North | 2215 | 656.3792 | 15012.5265 | 0 | 0 | 43844 | 42826 | 43844 | 6460 | C/D | 6460 C/D | 54.65 | 1 | 0 | 0 | 0 | 0 | 0.303 | 3.7097 | 6314 | 0 | 0 | 0.8821 | 0
Titusville | 17 | Kiwanis Park | 32.37 | No | 3456 | 3 | IR6-7 | IRL North | 1878 | 695.1553 | 9335.4597 | 1.31 | 0.17 | 43845 | 42827 | 43845 | 4370 | B/D | 4370 B/D | 54.65 | 1 | 0.7 | 0.09 | 0.7 | 0.09 | 0.413 | 2.3068 | 5352 | 8 | 1.1 | 0.8821 | 1
Titusville | 17 | Kiwanis Park | 32.37 | No | 3456 | 3 | IR6-7 | IRL North | 5428 | 825.5589 | 26987.0682 | 3.8 | 0.49 | 43846 | 42828 | 43846 | 4340 | B/D | 4340 B/D | 54.65 | 1 | 0.7 | 0.09 | 0.7 | 0.09 | 0.413 | 6.6686 | 15471 | 24 | 3.1 | 0.8821 | 2.7
Titusville | 17 | Kiwanis Park | 32.37 | No | 3456 | 3 | IR6-7 | IRL North | 42127 | 2942.5104 | 209449.215 | 29.49 | 3.79 | 43847 | 42829 | 43847 | 4340 | B/D | 4340 B/D | 54.65 | 1 | 0.7 | 0.09 | 0.7 | 0.09 | 0.413 | 51.7558 | 120074 | 185 | 23.8 | 0.8821 | 21
Titusville | 17 | Kiwanis Park | 32.37 | No | 3456 | 0 | IR6-7 | IRL North | 616 | 282.4461 | 4177.5401 | 0 | 0 | 43848 | 42830 | 43848 | 6210 | C/D | 6210 C/D | 54.65 | 1 | 0 | 0 | 0 | 0 | 0.303 | 1.0323 | 1757 | 0 | 0 | 0.8821 | 0
Titusville | 17 | Kiwanis Park | 32.37 | No | 3456 | 0 | IR6-7 | IRL North | 1 | 20.4193 | 4.7829 | 0 | 0 | 43849 | 42831 | 43849 | 6460 | B/D | 6460 B/D | 54.65 | 1 | 0 | 0 | 0 | 0 | 0.303 | 0.0011819 | 2 | 0 | 0 | 0.8821 | 0
Titusville | 17 | Kiwanis Park | 32.37 | No | 3456 | 0 | IR6-7 | IRL North | 110 | 164.9835 | 744.1454 | 0 | 0 | 43854 | 42836 | 43854 | 6460 | B/D | 6460 B/D | 54.65 | 1 | 0 | 0 | 0 | 0 | 0.303 | 0.18388 | 313 | 0 | 0 | 0.8821 | 0
Titusville | 14 | Addison Creek | 33.47 | No | 1234 | 0 | IR6-7 | IRL North | 501 | 197.2675 | 1924.1649 | 0.3 | 0.07 | 43862 | 42844 | 43862 | 5300 | D | 5300 D | 54.65 | 1 | 0.6 | 0.135 | 0.6 | 0.135 | 0.5 | 0.47547 | 1335 | 2 | 0.4 | 0.8821 | 0.4
Titusville | 17 | Kiwanis Park | 32.37 | No | 3456 | 3 | IR6-7 | IRL North | 120 | 178.9926 | 596.4859 | 0.08 | 0.01 | 43864 | 42846 | 43864 | 4370 | C/D | 4370 C/D | 54.65 | 1 | 0.7 | 0.09 | 0.7 | 0.09 | 0.413 | 0.14739 | 342 | 1 | 0.1 | 0.8821 | 0.1
Titusville | 17 | Kiwanis Park | 32.37 | No | 3456 | 0 | IR6-7 | IRL North | 1671 | 621.0677 | 11326.0276 | 0 | 0 | 43867 | 42849 | 43867 | 6170 | C/D | 6170 C/D | 54.65 | 1 | 0 | 0 | 0 | 0 | 0.303 | 2.7987 | 4764 | 0 | 0 | 0.8821 | 0
Titusville | 14 | Addison Creek | 33.47 | No | 3456 | 0 | IR6-7 | IRL North | 368 | 213.353 | 2329.6482 | 0 | 0 | 43868 | 42850 | 43868 | 6300 | B/D | 6300 B/D | 54.65 | 1 | 0 | 0 | 0 | 0 | 0.303 | 0.57567 | 980 | 0 | 0 | 0.8821 | 0
Titusville | 17 | Kiwanis Park | 32.37 | No | 3456 | 0 | IR6-7 | IRL North | 52 | 107.4197 | 349.9793 | 0 | 0 | 43869 | 42851 | 43869 | 6170 | C/D | 6170 C/D | 54.65 | 1 | 0 | 0 | 0 | 0 | 0.303 | 0.086481 | 147 | 0 | 0 | 0.8821 | 0
Titusville | 17 | Kiwanis Park | 32.37 | No | 3456 | 3 | IR6-7 | IRL North | 247 | 232.8187 | 1228.273 | 0.17 | 0.02 | 43873 | 42855 | 43873 | 4340 | D | 4340 D | 54.65 | 1 | 0.7 | 0.09 | 0.7 | 0.09 | 0.413 | 0.30351 | 704 | 1 | 0.1 | 0.8821 | 0.1
Titusville | 17 | Kiwanis Park | 32.37 | No | 1234 | 0 | IR6-7 | IRL North | 113 | 98.3258 | 463.3102 | 0.07 | 0.02 | 43878 | 42860 | 43878 | 5300 | C/D | 5300 C/D | 54.65 | 1 | 0.6 | 0.135 | 0.6 | 0.135 | 0.5 | 0.11449 | 322 | 0 | 0.1 | 0.8821 | 0.1
Titusville | 17 | Kiwanis Park | 32.37 | No | 1234 | 0 | IR6-7 | IRL North | 89 | 130.3669 | 367.4643 | 0.05 | 0.01 | 43884 | 42866 | 43884 | 5300 | C/D | 5300 C/D | 54.65 | 1 | 0.6 | 0.135 | 0.6 | 0.135 | 0.5 | 0.090802 | 255 | 0 | 0.1 | 0.8821 | 0.1
Titusville | 14 | Addison Creek | 33.47 | No | 3456 | 3 | IR6-7 | IRL North | 64 | 90.5994 | 296.9906 | 0.04 | 0.01 | 43885 | 42867 | 43885 | 4340 | B/D | 4340 B/D | 54.65 | 1 | 0.7 | 0.09 | 0.7 | 0.09 | 0.413 | 0.073388 | 170 | 0 | 0 | 0.8821 | 0
Titusville | 17 | Kiwanis Park | 32.37 | No | 3456 | 0 | IR6-7 | IRL North | 26285 | 4343.2599 | 178129.8317 | 0 | 0 | 43887 | 42869 | 43887 | 6460 | C/D | 6460 C/D | 54.65 | 1 | 0 | 0 | 0 | 0 | 0.303 | 44.0167 | 74921 | 0 | 0 | 0.8821 | 0
Titusville | 14 | Addison Creek | 33.47 | No | 3456 | 3 | IR6-7 | IRL North | 344 | 543.286 | 11021.3886 | 0.41 | 0.02 | 43891 | 42873 | 43891 | 3200 | A | 3200 A | 54.65 | 1 | 1.25 | 0.064 | 1.25 | 0.064 | 0.06 | 2.7234 | 918 | 3 | 0.1 | 0.8821 | 0.1
Titusville | 14 | Addison Creek | 33.47 | No | 3456 | 0 | IR6-7 | IRL North | 253 | 244.5447 | 2545.2126 | 0 | 0 | 43892 | 42874 | 43892 | 6170 | A | 6170 A | 54.65 | 1 | 0 | 0 | 0 | 0 | 0.191 | 0.62893 | 675 | 0 | 0 | 0.8821 | 0
Titusville | 17 | Kiwanis Park | 32.37 | No | 3456 | 4 | IR6-7 | IRL North | 289 | 181.0156 | 1443.4772 | 0.35 | 0.02 | 43894 | 42876 | 43894 | 3100 | D | 3100 D | 54.65 | 1 | 1.25 | 0.064 | 1.25 | 0.064 | 0.411 | 0.35669 | 824 | 2 | 0.1 | 0.8821 | 0.1
Titusville | 14 | Addison Creek | 33.47 | No | 3456 | 3 | IR6-7 | IRL North | 131 | 216.3215 | 610.7929 | 0.09 | 0.01 | 43900 | 42882 | 43900 | 4340 | B/D | 4340 B/D | 54.65 | 1 | 0.7 | 0.09 | 0.7 | 0.09 | 0.413 | 0.15093 | 350 | 1 | 0.1 | 0.8821 | 0.1
Titusville | 14 | Addison Creek | 33.47 | No | 3456 | 3 | IR6-7 | IRL North | 2246 | 490.355 | 10445.3141 | 1.57 | 0.2 | 43901 | 42883 | 43901 | 4110 | B/D | 4110 B/D | 54.65 | 1 | 0.7 | 0.09 | 0.7 | 0.09 | 0.413 | 2.5811 | 5988 | 9 | 1.2 | 0.8821 | 1.1
Titusville | 17 | Kiwanis Park | 32.37 | No | 3456 | 0 | IR6-7 | IRL North | 83 | 157.6827 | 561.4577 | 0 | 0 | 43903 | 42885 | 43903 | 6460 | B/D | 6460 B/D | 54.65 | 1 | 0 | 0 | 0 | 0 | 0.303 | 0.13874 | 236 | 0 | 0 | 0.8821 | 0
Titusville | 17 | Kiwanis Park | 32.37 | No | 1234 | 0 | IR6-7 | IRL North | 7 | 33.2561 | 29.7486 | 0 | 0 | 43908 | 42890 | 43908 | 5300 | D | 5300 D | 54.65 | 1 | 0.6 | 0.135 | 0.6 | 0.135 | 0.5 | 0.007351 | 21 | 0 | 0 | 0.8821 | 0
Titusville | 17 | Kiwanis Park | 32.37 | No | 3456 | 0 | IR6-7 | IRL North | 7274 | 1015.0744 | 49293.4943 | 0 | 0 | 43910 | 42892 | 43910 | 6300 | B/D | 6300 B/D | 54.65 | 1 | 0 | 0 | 0 | 0 | 0.303 | 12.1806 | 20733 | 0 | 0 | 0.8821 | 0
Titusville | 17 | Kiwanis Park | 32.37 | No | 3456 | 3 | IR6-7 | IRL North | 9945 | 1763.8327 | 51054.1896 | 11.93 | 0.64 | 43911 | 42893 | 43911 | 3300 | B/D | 3300 B/D | 54.65 | 1 | 0.7 | 0.064 | 0.7 | 0.064 | 0.4 | 12.6157 | 28347 | 44 | 4 | 0.8821 | 3.5
Titusville | 17 | Kiwanis Park | 32.37 | No | 3456 | 0 | IR6-7 | IRL North | 0 | 9.3277 | 3.2994 | 0 | 0 | 43913 | 42895 | 43913 | 6300 | C/D | 6300 C/D | 54.65 | 1 | 0 | 0 | 0 | 0 | 0.303 | 0.00081529 | 1 | 0 | 0 | 0.8821 | 0
Titusville | 17 | Kiwanis Park | 32.37 | No | 3456 | 0 | IR6-7 | IRL North | 114 | 209.8211 | 773.7031 | 0 | 0 | 43914 | 42896 | 43914 | 6460 | B/D | 6460 B/D | 54.65 | 1 | 0 | 0 | 0 | 0 | 0.303 | 0.19119 | 325 | 0 | 0 | 0.8821 | 0
Titusville | 17 | Kiwanis Park | 32.37 | No | 3456 | 0 | IR6-7 | IRL North | 158 | 170.9235 | 1069.6854 | 0 | 0 | 43915 | 42897 | 43915 | 6170 | B/D | 6170 B/D | 54.65 | 1 | 0 | 0 | 0 | 0 | 0.303 | 0.26432 | 450 | 0 | 0 | 0.8821 | 0
Titusville | 17 | Kiwanis Park | 32.37 | No | 3456 | 3 | IR6-7 | IRL North | 601 | 611.9547 | 4297.6296 | 0.72 | 0.04 | 43917 | 42899 | 43917 | 3300 | C | 3300 C | 54.65 | 1 | 0.7 | 0.064 | 0.7 | 0.064 | 0.287 | 1.062 | 1712 | 3 | 0.2 | 0.8821 | 0.2
Titusville | 14 | Addison Creek | 33.47 | No | 3456 | 3 | IR6-7 | IRL North | 5083 | 927.3903 | 23638.932 | 3.56 | 0.46 | 43931 | 42913 | 43931 | 4110 | B/D | 4110 B/D | 54.65 | 1 | 0.7 | 0.09 | 0.7 | 0.09 | 0.413 | 4.554 | 10565 | 16 | 2.1 | 0.8821 | 1.9
Titusville | 17 | Kiwanis Park | 32.37 | No | 3456 | 0 | IR6-7 | IRL North | 831 | 345.4362 | 5628.3987 | 0 | 0 | 43936 | 42918 | 43936 | 6410 | C/D | 6410 C/D | 54.65 | 1 | 0 | 0 | 0 | 0 | 0.303 | 1.3908 | 2367 | 0 | 0 | 0.8821 | 0
Titusville | 14 | Addison Creek | 33.47 | No | 3456 | 3 | IR6-7 | IRL North | 182 | 153.6829 | 846.4029 | 0.13 | 0.02 | 43938 | 42920 | 43938 | 4340 | B/D | 4340 B/D | 54.65 | 1 | 0.7 | 0.09 | 0.7 | 0.09 | 0.413 | 0.20915 | 485 | 1 | 0.1 | 0.8821 | 0.1
Titusville | 14 | Addison Creek | 33.47 | No | 3456 | 3 | IR6-7 | IRL North | 4 | 57.5184 | 34.5575 | 0 | 0 | 43944 | 42926 | 43944 | 3200 | W | 3200 W | 54.65 | 1 | 1.25 | 0.064 | 1.25 | 0.064 | 0.231 | 0.0085393 | 11 | 0 | 0 | 0.8821 | 0
Titusville | 14 | Addison Creek | 33.47 | No | 3456 | 0 | IR6-7 | IRL North | 104 | 363.4059 | 662.053 | 0 | 0 | 43945 | 42927 | 43945 | 6300 | B/D | 6300 B/D | 54.65 | 1 | 0 | 0 | 0 | 0 | 0.303 | 0.1636 | 278 | 0 | 0 | 0.8821 | 0
Titusville | 17 | Kiwanis Park | 32.37 | No | 3456 | 0 | IR6-7 | IRL North | 41 | 81.1469 | 279.2966 | 0 | 0 | 43946 | 42928 | 43946 | 6460 | B/D | 6460 B/D | 54.65 | 1 | 0 | 0 | 0 | 0 | 0.303 | 0.069015 | 117 | 0 | 0 | 0.8821 | 0
Titusville | 17 | Kiwanis Park | 32.37 | No | 3456 | 3 | IR6-7 | IRL North | 3771 | 624.7683 | 19360.7648 | 4.53 | 0.24 | 43947 | 42929 | 43947 | 3300 | B/D | 3300 B/D | 54.65 | 1 | 0.7 | 0.064 | 0.7 | 0.064 | 0.4 | 4.7841 | 10750 | 17 | 1.5 | 0.8821 | 1.3
Titusville | 14 | Addison Creek | 33.47 | No | 3456 | 3 | IR6-7 | IRL North | 1433 | 492.1621 | 9588.5557 | 1.72 | 0.09 | 43948 | 42930 | 43948 | 3200 | C | 3200 C | 54.65 | 1 | 1.25 | 0.064 | 1.25 | 0.064 | 0.287 | 2.3694 | 3820 | 11 | 0.5 | 0.8821 | 0.4
Titusville | 17 | Kiwanis Park | 32.37 | No | 3456 | 3 | IR6-7 | IRL North | 57 | 83.6606 | 293.4308 | 0.07 | 0 | 43949 | 42931 | 43949 | 3300 | B/D | 3300 B/D | 54.65 | 1 | 0.7 | 0.064 | 0.7 | 0.064 | 0.4 | 0.072508 | 163 | 0 | 0 | 0.8821 | 0
Titusville | 14 | Addison Creek | 33.47 | No | 3456 | 3 | IR6-7 | IRL North | 431 | 513.3074 | 13806.0316 | 0.52 | 0.03 | 43958 | 42939 | 43958 | 3200 | A | 3200 A | 54.65 | 1 | 1.25 | 0.064 | 1.25 | 0.064 | 0.06 | 3.4115 | 1150 | 3 | 0.2 | 0.8821 | 0.2
Titusville | 17 | Kiwanis Park | 32.37 | No | 3456 | 0 | IR6-7 | IRL North | 543 | 361.4044 | 3678.3553 | 0 | 0 | 43959 | 42940 | 43959 | 6410 | C/D | 6410 C/D | 54.65 | 1 | 0 | 0 | 0 | 0 | 0.303 | 0.90894 | 1547 | 0 | 0 | 0.8821 | 0
Titusville | 17 | Kiwanis Park | 32.37 | No | 3456 | 3 | IR6-7 | IRL North | 169 | 155.3638 | 842.1199 | 0.12 | 0.02 | 43962 | 42943 | 43962 | 4340 | B/D | 4340 B/D | 54.65 | 1 | 0.7 | 0.09 | 0.7 | 0.09 | 0.413 | 0.20809 | 483 | 1 | 0.1 | 0.8821 | 0.1
Titusville | 17 | Kiwanis Park | 32.37 | No | 3456 | 0 | IR6-7 | IRL North | 120 | 179.5963 | 813.4883 | 0 | 0 | 43963 | 42944 | 43963 | 6300 | C/D | 6300 C/D | 54.65 | 1 | 0 | 0 | 0 | 0 | 0.303 | 0.20102 | 342 | 0 | 0 | 0.8821 | 0
Titusville | 14 | Addison Creek | 33.47 | No | 3456 | 0 | IR6-7 | IRL North | 154 | 116.3562 | 977.9475 | 0 | 0 | 43965 | 42946 | 43965 | 6430 | B/D | 6430 B/D | 54.65 | 1 | 0 | 0 | 0 | 0 | 0.303 | 0.24166 | 411 | 0 | 0 | 0.8821 | 0
Titusville | 14 | Addison Creek | 33.47 | No | 3456 | 3 | IR6-7 | IRL North | 302 | 185.5151 | 1451.3822 | 0.36 | 0.02 | 43971 | 42952 | 43971 | 3200 | D | 3200 D | 54.65 | 1 | 1.25 | 0.064 | 1.25 | 0.064 | 0.4 | 0.35864 | 806 | 2 | 0.1 | 0.8821 | 0.1
Titusville | 14 | Addison Creek | 33.47 | No | 3456 | 4 | IR6-7 | IRL North | 1499 | 477.376 | 7003.8696 | 1.8 | 0.1 | 43977 | 42958 | 43977 | 3100 | B/D | 3100 B/D | 54.65 | 1 | 1.25 | 0.064 | 1.25 | 0.064 | 0.411 | 1.7307 | 3996 | 11 | 0.6 | 0.8821 | 0.5
Titusville | 14 | Addison Creek | 33.47 | No | 3456 | 0 | IR6-7 | IRL North | 4637 | 1278.9552 | 29390.9066 | 0 | 0 | 43986 | 42967 | 43986 | 6170 | D | 6170 D | 54.65 | 1 | 0 | 0 | 0 | 0 | 0.303 | 7.2626 | 12362 | 0 | 0 | 0.8821 | 0
Titusville | 17 | Kiwanis Park | 32.37 | No | 3456 | 3 | IR6-7 | IRL North | 425 | 216.4644 | 2184.026 | 0.51 | 0.03 | 43987 | 42968 | 43987 | 3200 | B/D | 3200 B/D | 54.65 | 1 | 1.25 | 0.064 | 1.25 | 0.064 | 0.4 | 0.53968 | 1213 | 3 | 0.2 | 0.8821 | 0.2
Titusville | 14 | Addison Creek | 33.47 | No | 3456 | 3 | IR6-7 | IRL North | 2418 | 459.7759 | 11611.3221 | 2.9 | 0.15 | 43990 | 42971 | 43990 | 3200 | D | 3200 D | 54.65 | 1 | 1.25 | 0.064 | 1.25 | 0.064 | 0.4 | 2.8692 | 6447 | 18 | 0.9 | 0.8821 | 0.8
Titusville | 17 | Kiwanis Park | 32.37 | No | 3456 | 0 | IR6-7 | IRL North | 35 | 123.8212 | 239.2551 | 0 | 0 | 43992 | 42973 | 43992 | 6460 | B/D | 6460 B/D | 54.65 | 1 | 0 | 0 | 0 | 0 | 0.303 | 0.059121 | 101 | 0 | 0 | 0.8821 | 0
Titusville | 14 | Addison Creek | 33.47 | No | 3456 | 3 | IR6-7 | IRL North | 362 | 251.0553 | 2250.3553 | 0.25 | 0.03 | 43996 | 42977 | 43996 | 4340 | C | 4340 C | 54.65 | 1 | 0.7 | 0.09 | 0.7 | 0.09 | 0.309 | 0.47121 | 818 | 1 | 0.2 | 0.8821 | 0.2
Titusville | 17 | Kiwanis Park | 32.37 | No | 3456 | 3 | IR6-7 | IRL North | 3038 | 560.2517 | 15105.6769 | 2.13 | 0.27 | 43998 | 42979 | 43998 | 4340 | B/D | 4340 B/D | 54.65 | 1 | 0.7 | 0.09 | 0.7 | 0.09 | 0.413 | 3.7327 | 8660 | 13 | 1.7 | 0.8821 | 1.5
Titusville | 17 | Kiwanis Park | 32.37 | No | 3456 | 3 | IR6-7 | IRL North | 867 | 407.841 | 4312.2654 | 0.61 | 0.08 | 44001 | 42982 | 44001 | 4340 | B/D | 4340 B/D | 54.65 | 1 | 0.7 | 0.09 | 0.7 | 0.09 | 0.413 | 1.0656 | 2472 | 4 | 0.5 | 0.8821 | 0.4
Titusville | 17 | Kiwanis Park | 32.37 | No | 3456 | 3 | IR6-7 | IRL North | 123 | 255.8039 | 2484.209 | 0.09 | 0.01 | 44005 | 42986 | 44005 | 4340 | A | 4340 A | 54.65 | 1 | 0.7 | 0.09 | 0.7 | 0.09 | 0.102 | 0.61386 | 352 | 1 | 0.1 | 0.8821 | 0.1
Titusville | 17 | Kiwanis Park | 32.37 | No | 3456 | 0 | IR6-7 | IRL North | 193 | 242.449 | 2071.4063 | 0 | 0 | 44006 | 42987 | 44006 | 6440 | A | 6440 A | 54.65 | 1 | 0 | 0 | 0 | 0 | 0.191 | 0.51185 | 549 | 0 | 0 | 0.8821 | 0
Titusville | 14 | Addison Creek | 33.47 | No | 3456 | 0 | IR6-7 | IRL North | 99 | 167.3516 | 628.3527 | 0 | 0 | 44008 | 42989 | 44008 | 6170 | B/D | 6170 B/D | 54.65 | 1 | 0 | 0 | 0 | 0 | 0.303 | 0.15527 | 264 | 0 | 0 | 0.8821 | 0
Titusville | 14 | Addison Creek | 33.47 | No | 3456 | 3 | IR6-7 | IRL North | 1 | 39.8894 | 38.7109 | 0 | 0 | 44011 | 42992 | 44011 | 3200 | A | 3200 A | 54.65 | 1 | 1.25 | 0.064 | 1.25 | 0.064 | 0.06 | 0.0095656 | 3 | 0 | 0 | 0.8821 | 0
Titusville | 17 | Kiwanis Park | 32.37 | No | 3456 | 0 | IR6-7 | IRL North | 6 | 42.2186 | 37.6567 | 0 | 0 | 44015 | 42996 | 44015 | 6300 | D | 6300 D | 54.65 | 1 | 0 | 0 | 0 | 0 | 0.303 | 0.0093051 | 16 | 0 | 0 | 0.8821 | 0
Titusville | 17 | Kiwanis Park | 32.37 | No | 3456 | 0 | IR6-7 | IRL North | 22558 | 3297.5016 | 152872.5584 | 0 | 0 | 44016 | 42997 | 44016 | 6300 | B/D | 6300 B/D | 54.65 | 1 | 0 | 0 | 0 | 0 | 0.303 | 37.7755 | 64297 | 0 | 0 | 0.8821 | 0
Titusville | 14 | Addison Creek | 33.47 | No | 3456 | 3 | IR6-7 | IRL North | 180 | 171.2035 | 862.4071 | 0.22 | 0.01 | 44017 | 42998 | 44017 | 3200 | B/D | 3200 B/D | 54.65 | 1 | 1.25 | 0.064 | 1.25 | 0.064 | 0.4 | 0.2131 | 479 | 1 | 0.1 | 0.8821 | 0.1
Titusville | 14 | Addison Creek | 33.47 | No | 3456 | 0 | IR6-7 | IRL North | 498 | 468.5969 | 5004.6571 | 0 | 0 | 44019 | 43000 | 44019 | 6120 | A | 6120 A | 54.65 | 1 | 0 | 0 | 0 | 0 | 0.191 | 1.2367 | 1327 | 0 | 0 | 0.8821 | 0
Titusville | 17 | Kiwanis Park | 32.37 | No | 3456 | 3 | IR6-7 | IRL North | 2 | 13.7444 | 8.3318 | 0 | 0 | 44023 | 43004 | 44023 | 3300 | B/D | 3300 B/D | 54.65 | 1 | 0.7 | 0.064 | 0.7 | 0.064 | 0.4 | 0.0020588 | 5 | 0 | 0 | 0.8821 | 0
Titusville | 14 | Addison Creek | 33.47 | No | 1234 | 0 | IR6-7 | IRL North | 192 | 130.6225 | 737.649 | 0.12 | 0.03 | 44025 | 43006 | 44025 | 5300 | B/D | 5300 B/D | 54.65 | 1 | 0.6 | 0.135 | 0.6 | 0.135 | 0.5 | 0.18228 | 512 | 1 | 0.2 | 0.8821 | 0.2
Titusville | 17 | Kiwanis Park | 32.37 | No | 3456 | 0 | IR6-7 | IRL North | 514 | 312.0338 | 3486.1147 | 0 | 0 | 44026 | 43007 | 44026 | 6460 | B/D | 6460 B/D | 54.65 | 1 | 0 | 0 | 0 | 0 | 0.303 | 0.86143 | 1466 | 0 | 0 | 0.8821 | 0
Titusville | 14 | Addison Creek | 33.47 | No | 3456 | 0 | IR6-7 | IRL North | 153 | 160.896 | 970.8933 | 0 | 0 | 44027 | 43008 | 44027 | 6410 | D | 6410 D | 54.65 | 1 | 0 | 0 | 0 | 0 | 0.303 | 0.23991 | 408 | 0 | 0 | 0.8821 | 0
Titusville | 17 | Kiwanis Park | 32.37 | No | 3456 | 4 | IR6-7 | IRL North | 358 | 256.9694 | 1787.6572 | 0.43 | 0.02 | 44028 | 43009 | 44028 | 3100 | B/D | 3100 B/D | 54.65 | 1 | 1.25 | 0.064 | 1.25 | 0.064 | 0.411 | 0.44174 | 1020 | 3 | 0.1 | 0.8821 | 0.1
Titusville | 17 | Kiwanis Park | 32.37 | No | 3456 | 0 | IR6-7 | IRL North | 174 | 199.8581 | 1176.9882 | 0 | 0 | 44029 | 43010 | 44029 | 6460 | B/D | 6460 B/D | 54.65 | 1 | 0 | 0 | 0 | 0 | 0.303 | 0.29084 | 495 | 0 | 0 | 0.8821 | 0
Titusville | 17 | Kiwanis Park | 32.37 | No | 3456 | 3 | IR6-7 | IRL North | 973 | 423.9949 | 4996.9679 | 1.17 | 0.06 | 44032 | 43013 | 44032 | 3200 | B/D | 3200 B/D | 54.65 | 1 | 1.25 | 0.064 | 1.25 | 0.064 | 0.4 | 1.2348 | 2775 | 8 | 0.4 | 0.8821 | 0.4
Titusville | 14 | Addison Creek | 33.47 | No | 3456 | 0 | IR6-7 | IRL North | 0 | 14.5772 | 2.2458 | 0 | 0 | 44034 | 43014 | 44034 | 6120 | W | 6120 W | 54.65 | 1 | 0 | 0 | 0 | 0 | 0.303 | 0.00055495 | 1 | 0 | 0 | 0.8821 | 0
Titusville | 14 | Addison Creek | 33.47 | No | 3456 | 0 | IR6-7 | IRL North | 2178 | 814.2595 | 13807.2505 | 0 | 0 | 44046 | 43026 | 44046 | 6170 | B/D | 6170 B/D | 54.65 | 1 | 0 | 0 | 0 | 0 | 0.303 | 3.4118 | 5807 | 0 | 0 | 0.8821 | 0
Titusville | 14 | Addison Creek | 33.47 | No | 3456 | 0 | IR6-7 | IRL North | 11 | 59.4136 | 114.9781 | 0 | 0 | 44049 | 43029 | 44049 | 6170 | A | 6170 A | 54.65 | 1 | 0 | 0 | 0 | 0 | 0.191 | 0.028412 | 30 | 0 | 0 | 0.8821 | 0
Titusville | 14 | Addison Creek | 33.47 | No | 3456 | 3 | IR6-7 | IRL North | 30 | 99.4843 | 564.0409 | 0.02 | 0 | 44050 | 43030 | 44050 | 4110 | A | 4110 A | 54.65 | 1 | 0.7 | 0.09 | 0.7 | 0.09 | 0.102 | 0.13938 | 80 | 0 | 0 | 0.8821 | 0
Titusville | 17 | Kiwanis Park | 32.37 | No | 1234 | 0 | IR6-7 | IRL North | 21 | 84.055 | 84.9595 | 0.01 | 0 | 44051 | 43031 | 44051 | 5300 | C/D | 5300 C/D | 54.65 | 1 | 0.6 | 0.135 | 0.6 | 0.135 | 0.5 | 0.020994 | 59 | 0 | 0 | 0.8821 | 0
Titusville | 17 | Kiwanis Park | 32.37 | No | 3456 | 0 | IR6-7 | IRL North | 9 | 59.124 | 60.6181 | 0 | 0 | 44054 | 43033 | 44054 | 6460 | B/D | 6460 B/D | 54.65 | 1 | 0 | 0 | 0 | 0 | 0.303 | 0.014979 | 25 | 0 | 0 | 0.8821 | 0
Titusville | 14 | Addison Creek | 33.47 | No | 3456 | 3 | IR6-7 | IRL North | 647 | 601.113 | 20698.4285 | 0.78 | 0.04 | 44075 | 43054 | 44075 | 3200 | A | 3200 A | 54.65 | 1 | 1.25 | 0.064 | 1.25 | 0.064 | 0.06 | 5.1147 | 1724 | 5 | 0.2 | 0.8821 | 0.2
Titusville | 14 | Addison Creek | 33.47 | No | 3456 | 3 | IR6-7 | IRL North | 122 | 185.4054 | 909.3715 | 0.09 | 0.01 | 44077 | 43056 | 44077 | 4110 | W | 4110 W | 54.65 | 1 | 0.7 | 0.09 | 0.7 | 0.09 | 0.258 | 0.22471 | 326 | 1 | 0.1 | 0.8821 | 0.1
Titusville | 17 | Kiwanis Park | 32.37 | No | 3456 | 0 | IR6-7 | IRL North | 360 | 420.8429 | 2439.4986 | 0 | 0 | 44081 | 43060 | 44081 | 6460 | B/D | 6460 B/D | 54.65 | 1 | 0 | 0 | 0 | 0 | 0.303 | 0.60281 | 1026 | 0 | 0 | 0.8821 | 0
Titusville | 14 | Addison Creek | 33.47 | No | 3456 | 3 | IR6-7 | IRL North | 3 | 35.237 | 53.9253 | 0 | 0 | 44082 | 43061 | 44082 | 4110 | A | 4110 A | 54.65 | 1 | 0.7 | 0.09 | 0.7 | 0.09 | 0.102 | 0.013325 | 8 | 0 | 0 | 0.8821 | 0
Titusville | 17 | Kiwanis Park | 32.37 | No | 3456 | 0 | IR6-7 | IRL North | 32 | 90.46 | 214.052 | 0 | 0 | 44084 | 43062 | 44084 | 6300 | C/D | 6300 C/D | 54.65 | 1 | 0 | 0 | 0 | 0 | 0.303 | 0.052893 | 90 | 0 | 0 | 0.8821 | 0
Titusville | 17 | Kiwanis Park | 32.37 | No | 3456 | 3 | IR6-7 | IRL North | 149 | 259.2784 | 1186.7549 | 0.1 | 0.01 | 44087 | 43065 | 44087 | 4370 | W | 4370 W | 54.65 | 1 | 0.7 | 0.09 | 0.7 | 0.09 | 0.258 | 0.29325 | 425 | 1 | 0.1 | 0.8821 | 0.1
Titusville | 14 | Addison Creek | 33.47 | No | 3456 | 3 | IR6-7 | IRL North | 1382 | 488.4298 | 9249.9728 | 1.66 | 0.09 | 44089 | 43067 | 44089 | 3200 | C | 3200 C | 54.65 | 1 | 1.25 | 0.064 | 1.25 | 0.064 | 0.287 | 2.2857 | 3685 | 10 | 0.5 | 0.8821 | 0.4
Titusville | 14 | Addison Creek | 33.47 | No | 3456 | 3 | IR6-7 | IRL North | 1828 | 1307.2493 | 58505.3995 | 2.19 | 0.12 | 44091 | 43069 | 44091 | 3200 | A | 3200 A | 54.65 | 1 | 1.25 | 0.064 | 1.25 | 0.064 | 0.06 | 14.4569 | 4873 | 13 | 0.7 | 0.8821 | 0.6
Titusville | 14 | Addison Creek | 33.47 | No | 3456 | 3 | IR6-7 | IRL North | 939 | 674.7195 | 4365.2052 | 0.66 | 0.08 | 44093 | 43071 | 44093 | 4110 | B/D | 4110 B/D | 54.65 | 1 | 0.7 | 0.09 | 0.7 | 0.09 | 0.413 | 1.0787 | 2503 | 4 | 0.5 | 0.8821 | 0.4
Titusville | 17 | Kiwanis Park | 32.37 | No | 3456 | 3 | IR6-7 | IRL North | 1023 | 511.3965 | 5084.9222 | 0.72 | 0.09 | 44101 | 43079 | 44101 | 4370 | B/D | 4370 B/D | 54.65 | 1 | 0.7 | 0.09 | 0.7 | 0.09 | 0.413 | 1.2565 | 2915 | 4 | 0.6 | 0.8821 | 0.5
Titusville | 17 | Kiwanis Park | 32.37 | No | 3456 | 3 | IR6-7 | IRL North | 6322 | 2359.1774 | 12982.219 | 3.79 | 0.32 | 44102 | 43080 | 44102 | 5100 | D | 5100 D | 54.65 | 1 | 0.6 | 0.05 | 0.6 | 0.05 | 1 | 3.208 | 18021 | 24 | 2 | 0.8821 | 1.8
Titusville | 17 | Kiwanis Park | 32.37 | No | 3456 | 3 | IR6-7 | IRL North | 1316 | 344.1205 | 6544.415 | 0.92 | 0.12 | 44107 | 43085 | 44107 | 4370 | C/D | 4370 C/D | 54.65 | 1 | 0.7 | 0.09 | 0.7 | 0.09 | 0.413 | 1.6172 | 3752 | 6 | 0.7 | 0.8821 | 0.6
Titusville | 17 | Kiwanis Park | 32.37 | No | 3456 | 0 | IR6-7 | IRL North | 1 | 19.1233 | 9.9741 | 0 | 0 | 44111 | 43089 | 44111 | 6300 | C/D | 6300 C/D | 54.65 | 1 | 0 | 0 | 0 | 0 | 0.303 | 0.0024646 | 4 | 0 | 0 | 0.8821 | 0
Titusville | 17 | Kiwanis Park | 32.37 | No | 3456 | 3 | IR6-7 | IRL North | 2297 | 498.9472 | 11418.8583 | 1.61 | 0.21 | 44112 | 43090 | 44112 | 4340 | C/D | 4340 C/D | 54.65 | 1 | 0.7 | 0.09 | 0.7 | 0.09 | 0.413 | 2.8217 | 6546 | 10 | 1.3 | 0.8821 | 1.1
Titusville | 17 | Kiwanis Park | 32.37 | No | 1234 | 0 | IR6-7 | IRL North | 2 | 58.9632 | 7.3502 | 0 | 0 | 44113 | 43091 | 44113 | 5300 | W | 5300 W | 54.65 | 1 | 0.6 | 0.135 | 0.6 | 0.135 | 0.5 | 0.0018163 | 5 | 0 | 0 | 0.8821 | 0
Titusville | 17 | Kiwanis Park | 32.37 | No | 3456 | 0 | IR6-7 | IRL North | 5146 | 1142.8213 | 34870.4532 | 0 | 0 | 44125 | 43103 | 44125 | 6460 | B/D | 6460 B/D | 54.65 | 1 | 0 | 0 | 0 | 0 | 0.303 | 8.6166 | 14666 | 0 | 0 | 0.8821 | 0
Titusville | 17 | Kiwanis Park | 32.37 | No | 3456 | 0 | IR6-7 | IRL North | 44 | 75.0348 | 295.5102 | 0 | 0 | 44127 | 43105 | 44127 | 6300 | C/D | 6300 C/D | 54.65 | 1 | 0 | 0 | 0 | 0 | 0.303 | 0.073022 | 124 | 0 | 0 | 0.8821 | 0
Titusville | 14 | Addison Creek | 33.47 | No | 3456 | 3 | IR6-7 | IRL North | 340 | 165.0685 | 1631.5656 | 0.41 | 0.02 | 44128 | 43106 | 44128 | 3200 | B/D | 3200 B/D | 54.65 | 1 | 1.25 | 0.064 | 1.25 | 0.064 | 0.4 | 0.40317 | 906 | 2 | 0.1 | 0.8821 | 0.1
Titusville | 17 | Kiwanis Park | 32.37 | No | 3456 | 0 | IR6-7 | IRL North | 1491 | 561.6385 | 10103.3313 | 0 | 0 | 44133 | 43111 | 44133 | 6460 | C/D | 6460 C/D | 54.65 | 1 | 0 | 0 | 0 | 0 | 0.303 | 2.4966 | 4249 | 0 | 0 | 0.8821 | 0
Titusville | 17 | Kiwanis Park | 32.37 | No | 1234 | 0 | IR6-7 | IRL North | 3 | 34.2934 | 13.1928 | 0 | 0 | 44135 | 43113 | 44135 | 5300 | B/D | 5300 B/D | 54.65 | 1 | 0.6 | 0.135 | 0.6 | 0.135 | 0.5 | 0.00326 | 9 | 0 | 0 | 0.8821 | 0
Titusville | 14 | Addison Creek | 33.47 | No | 3456 | 3 | IR6-7 | IRL North | 1863 | 678.4428 | 11582.8216 | 1.3 | 0.17 | 44136 | 43114 | 44136 | 4110 | C | 4110 C | 54.65 | 1 | 0.7 | 0.09 | 0.7 | 0.09 | 0.309 | 2.856 | 4957 | 8 | 1 | 0.8821 | 0.9
Titusville | 17 | Kiwanis Park | 32.37 | No | 3456 | 3 | IR6-7 | IRL North | 405 | 187.0353 | 2014.6972 | 0.28 | 0.04 | 44139 | 43117 | 44139 | 4370 | C/D | 4370 C/D | 54.65 | 1 | 0.7 | 0.09 | 0.7 | 0.09 | 0.413 | 0.49784 | 1155 | 2 | 0.2 | 0.8821 | 0.2
Titusville | 17 | Kiwanis Park | 32.37 | No | 3456 | 4 | IR6-7 | IRL North | 307 | 192.9285 | 1532.8052 | 0.37 | 0.02 | 44142 | 43120 | 44142 | 3100 | B/D | 3100 B/D | 54.65 | 1 | 1.25 | 0.064 | 1.25 | 0.064 | 0.411 | 0.37876 | 874 | 2 | 0.1 | 0.8821 | 0.1
Titusville | 17 | Kiwanis Park | 32.37 | No | 3456 | 4 | IR6-7 | IRL North | 296 | 316.0858 | 6074.1588 | 0.36 | 0.02 | 44143 | 43121 | 44143 | 3100 | A | 3100 A | 54.65 | 1 | 1.25 | 0.064 | 1.25 | 0.064 | 0.1 | 1.501 | 843 | 2 | 0.1 | 0.8821 | 0.1
Titusville | 17 | Kiwanis Park | 32.37 | No | 3456 | 4 | IR6-7 | IRL North | 652 | 247.2766 | 3259.2297 | 0.78 | 0.04 | 44145 | 43123 | 44145 | 3100 | B/D | 3100 B/D | 54.65 | 1 | 1.25 | 0.064 | 1.25 | 0.064 | 0.411 | 0.80537 | 1859 | 5 | 0.3 | 0.8821 | 0.3
Titusville | 17 | Kiwanis Park | 32.37 | No | 3456 | 4 | IR6-7 | IRL North | 166 | 245.6068 | 3415.5694 | 0.2 | 0.01 | 44146 | 43124 | 44146 | 3100 | A | 3100 A | 54.65 | 1 | 1.25 | 0.064 | 1.25 | 0.064 | 0.1 | 0.844 | 474 | 1 | 0.1 | 0.8821 | 0.1
Titusville | 17 | Kiwanis Park | 32.37 | No | 3456 | 4 | IR6-7 | IRL North | 6 | 49.6669 | 122.2205 | 0.01 | 0 | 44149 | 43127 | 44149 | 3100 | A | 3100 A | 54.65 | 1 | 1.25 | 0.064 | 1.25 | 0.064 | 0.1 | 0.030201 | 17 | 0 | 0 | 0.8821 | 0
Titusville | 17 | Kiwanis Park | 32.37 | No | 3456 | 3 | IR6-7 | IRL North | 2789 | 662.8626 | 14314.9161 | 3.35 | 0.18 | 44150 | 43128 | 44150 | 3200 | B/D | 3200 B/D | 54.65 | 1 | 1.25 | 0.064 | 1.25 | 0.064 | 0.4 | 3.5373 | 7948 | 22 | 1.1 | 0.8821 | 1
Titusville | 17 | Kiwanis Park | 32.37 | No | 3456 | 3 | IR6-7 | IRL North | 3824 | 654.3209 | 19012.4405 | 2.68 | 0.34 | 44153 | 43131 | 44153 | 4110 | B/D | 4110 B/D | 54.65 | 1 | 0.7 | 0.09 | 0.7 | 0.09 | 0.413 | 4.6981 | 10900 | 17 | 2.2 | 0.8821 | 1.9
Titusville | 17 | Kiwanis Park | 32.37 | No | 3456 | 3 | IR6-7 | IRL North | 1472 | 455.81 | 7318.4568 | 1.03 | 0.13 | 44154 | 43132 | 44154 | 4110 | B/D | 4110 B/D | 54.65 | 1 | 0.7 | 0.09 | 0.7 | 0.09 | 0.413 | 1.8084 | 4196 | 6 | 0.8 | 0.8821 | 0.7
Titusville | 17 | Kiwanis Park | 32.37 | No | 3456 | 3 | IR6-7 | IRL North | 1017 | 395.7165 | 5058.4741 | 0.71 | 0.09 | 44155 | 43133 | 44155 | 4110 | B/D | 4110 B/D | 54.65 | 1 | 0.7 | 0.09 | 0.7 | 0.09 | 0.413 | 1.086 | 2520 | 4 | 0.5 | 0.8821 | 0.4
Titusville | 14 | Addison Creek | 33.47 | No | 3456 | 3 | IR6-7 | IRL North | 9 | 122.9421 | 279.9548 | 0.01 | 0 | 44157 | 43135 | 44157 | 3200 | A | 3200 A | 54.65 | 1 | 1.25 | 0.064 | 1.25 | 0.064 | 0.06 | 0.069178 | 23 | 0 | 0 | 0.8821 | 0
Titusville | 17 | Kiwanis Park | 32.37 | No | 3456 | 0 | IR6-7 | IRL North | 8 | 42.7545 | 84.7157 | 0 | 0 | 44160 | 43138 | 44160 | 6460 | A | 6460 A | 54.65 | 1 | 0 | 0 | 0 | 0 | 0.191 | 0.020934 | 22 | 0 | 0 | 0.8821 | 0
Titusville | 17 | Kiwanis Park | 32.37 | No | 3456 | 0 | IR6-7 | IRL North | 2 | 30.0089 | 26.1192 | 0 | 0 | 44164 | 43142 | 44164 | 6460 | A | 6460 A | 54.65 | 1 | 0 | 0 | 0 | 0 | 0.191 | 0.0046267 | 5 | 0 | 0 | 0.8821 | 0
Titusville | 17 | Kiwanis Park | 32.37 | No | 1234 | 0 | IR6-7 | IRL North | 30 | 45.4132 | 123.6464 | 0.02 | 0 | 44178 | 43156 | 44178 | 5300 | B/D | 5300 B/D | 54.65 | 1 | 0.6 | 0.135 | 0.6 | 0.135 | 0.5 | 0.030554 | 86 | 0 | 0 | 0.8821 | 0
Titusville | 14 | Addison Creek | 33.47 | No | 3456 | 3 | IR6-7 | IRL North | 93 | 97.3465 | 434.253 | 0.07 | 0.01 | 44180 | 43158 | 44180 | 4120 | B/D | 4120 B/D | 54.65 | 1 | 0.7 | 0.09 | 0.7 | 0.09 | 0.413 | 0.10731 | 249 | 0 | 0 | 0.8821 | 0
Titusville | 17 | Kiwanis Park | 32.37 | No | 1234 | 0 | IR6-7 | IRL North | 29 | 44.5104 | 119.3674 | 0.02 | 0 | 44187 | 43165 | 44187 | 5300 | D | 5300 D | 54.65 | 1 | 0.6 | 0.135 | 0.6 | 0.135 | 0.5 | 0.029496 | 83 | 0 | 0 | 0.8821 | 0
Titusville | 17 | Kiwanis Park | 32.37 | No | 3456 | 0 | IR6-7 | IRL North | 1185 | 470.3996 | 8029.3673 | 0 | 0 | 44188 | 43166 | 44188 | 6170 | B/D | 6170 B/D | 54.65 | 1 | 0 | 0 | 0 | 0 | 0.303 | 1.9841 | 3377 | 0 | 0 | 0.8821 | 0
Titusville | 14 | Addison Creek | 33.47 | No | 1234 | 0 | IR6-7 | IRL North | 23 | 58.8171 | 86.8695 | 0.01 | 0 | 44190 | 43168 | 44190 | 5300 | B/D | 5300 B/D | 54.65 | 1 | 0.6 | 0.135 | 0.6 | 0.135 | 0.5 | 0.021466 | 60 | 0 | 0 | 0.8821 | 0
Titusville | 17 | Kiwanis Park | 32.37 | No | 3456 | 0 | IR6-7 | IRL North | 132 | 149.9843 | 895.0688 | 0 | 0 | 44191 | 43169 | 44191 | 6410 | C/D | 6410 C/D | 54.65 | 1 | 0 | 0 | 0 | 0 | 0.303 | 0.22118 | 376 | 0 | 0 | 0.8821 | 0
Titusville | 17 | Kiwanis Park | 32.37 | No | 1234 | 0 | IR6-7 | IRL North | 1 | 7.98 | 2.1369 | 0 | 0 | 44192 | 43170 | 44192 | 5300 | B/D | 5300 B/D | 54.65 | 1 | 0.6 | 0.135 | 0.6 | 0.135 | 0.5 | 0.00052803 | 1 | 0 | 0 | 0.8821 | 0
Titusville | 14 | Addison Creek | 33.47 | No | 3456 | 3 | IR6-7 | IRL North | 1094 | 338.1705 | 6799.6003 | 0.77 | 0.1 | 44193 | 43171 | 44193 | 4120 | C | 4120 C | 54.65 | 1 | 0.7 | 0.09 | 0.7 | 0.09 | 0.309 | 1.6679 | 2895 | 4 | 0.6 | 0.8821 | 0.5
Titusville | 14 | Addison Creek | 33.47 | No | 3456 | 0 | IR6-7 | IRL North | 39 | 114.0802 | 247.9915 | 0 | 0 | 44195 | 43173 | 44195 | 6410 | B/D | 6410 B/D | 54.65 | 1 | 0 | 0 | 0 | 0 | 0.303 | 0.06128 | 104 | 0 | 0 | 0.8821 | 0
Titusville | 14 | Addison Creek | 33.47 | No | 3456 | 0 | IR6-7 | IRL North | 848 | 514.3703 | 5372.1682 | 0 | 0 | 44198 | 43176 | 44198 | 6410 | B/D | 6410 B/D | 54.65 | 1 | 0 | 0 | 0 | 0 | 0.303 | 1.3275 | 2260 | 0 | 0 | 0.8821 | 0
Titusville | 14 | Addison Creek | 33.47 | No | 3456 | 3 | IR6-7 | IRL North | 311 | 327.951 | 2589.8785 | 0.37 | 0.02 | 44199 | 43177 | 44199 | 3200 | W | 3200 W | 54.65 | 1 | 1.25 | 0.064 | 1.25 | 0.064 | 0.231 | 0.63997 | 830 | 2 | 0.1 | 0.8821 | 0.1
Titusville | 14 | Addison Creek | 33.47 | No | 3456 | 0 | IR6-7 | IRL North | 1184 | 392.1816 | 7506.0622 | 0 | 0 | 44200 | 43178 | 44200 | 6410 | B/D | 6410 B/D | 54.65 | 1 | 0 | 0 | 0 | 0 | 0.303 | 1.8548 | 3157 | 0 | 0 | 0.8821 | 0
Titusville | 17 | Kiwanis Park | 32.37 | No | 3456 | 4 | IR6-7 | IRL North | 27 | 66.3032 | 134.9998 | 0.03 | 0 | 44206 | 43184 | 44206 | 3100 | C/D | 3100 C/D | 54.65 | 1 | 1.25 | 0.064 | 1.25 | 0.064 | 0.411 | 0.033359 | 77 | 0 | 0 | 0.8821 | 0
Titusville | 17 | Kiwanis Park | 32.37 | No | 3456 | 3 | IR6-7 | IRL North | 5860 | 1089.5743 | 29135.0021 | 4.1 | 0.53 | 44208 | 43186 | 44208 | 4340 | C/D | 4340 C/D | 54.65 | 1 | 0.7 | 0.09 | 0.7 | 0.09 | 0.413 | 7.1994 | 16703 | 26 | 3.3 | 0.8821 | 2.9
Titusville | 17 | Kiwanis Park | 32.37 | No | 1234 | 0 | IR6-7 | IRL North | 6 | 63.3077 | 22.8675 | 0 | 0 | 44215 | 43193 | 44215 | 5300 | W | 5300 W | 54.65 | 1 | 0.6 | 0.135 | 0.6 | 0.135 | 0.5 | 0.0056507 | 16 | 0 | 0 | 0.8821 | 0
Titusville | 17 | Kiwanis Park | 32.37 | No | 3456 | 3 | IR6-7 | IRL North | 2093 | 967.618 | 10404.281 | 1.47 | 0.19 | 44216 | 43194 | 44216 | 4370 | B/D | 4370 B/D | 54.65 | 1 | 0.7 | 0.09 | 0.7 | 0.09 | 0.413 | 2.5709 | 5965 | 9 | 1.2 | 0.8821 | 1.1
Titusville | 17 | Kiwanis Park | 32.37 | No | 3456 | 0 | IR6-7 | IRL North | 8842 | 1880.8286 | 59918.369 | 0 | 0 | 44217 | 43195 | 44217 | 6460 | D | 6460 D | 54.65 | 1 | 0 | 0 | 0 | 0 | 0.303 | 14.8061 | 25201 | 0 | 0 | 0.8821 | 0
Titusville | 14 | Addison Creek | 33.47 | No | 3456 | 3 | IR6-7 | IRL North | 0 | 16.3803 | 7.9474 | 0 | 0 | 44218 | 43196 | 44218 | 3200 | A | 3200 A | 54.65 | 1 | 1.25 | 0.064 | 1.25 | 0.064 | 0.06 | 0.0019638 | 1 | 0 | 0 | 0.8821 | 0
Titusville | 14 | Addison Creek | 33.47 | No | 3456 | 3 | IR6-7 | IRL North | 574 | 556.5049 | 18366.8324 | 0.69 | 0.04 | 44220 | 43197 | 44220 | 3200 | A | 3200 A | 54.65 | 1 | 1.25 | 0.064 | 1.25 | 0.064 | 0.06 | 4.5385 | 1530 | 4 | 0.2 | 0.8821 | 0.2
Titusville | 14 | Addison Creek | 33.47 | No | 3456 | 3 | IR6-7 | IRL North | 8324 | 1253.7532 | 39966.0464 | 9.99 | 0.53 | 44221 | 43198 | 44221 | 3200 | B/D | 3200 B/D | 54.65 | 1 | 1.25 | 0.064 | 1.25 | 0.064 | 0.4 | 9.8758 | 22191 | 61 | 3.1 | 0.8821 | 2.7
Titusville | 17 | Kiwanis Park | 32.37 | No | 3456 | 3 | IR6-7 | IRL North | 657 | 692.1593 | 4699.5104 | 0.79 | 0.04 | 44223 | 43200 | 44223 | 3200 | C | 3200 C | 54.65 | 1 | 1.25 | 0.064 | 1.25 | 0.064 | 0.287 | 1.1613 | 1872 | 5 | 0.3 | 0.8821 | 0.3
Titusville | 17 | Kiwanis Park | 32.37 | No | 3456 | 3 | IR6-7 | IRL North | 144 | 132.5184 | 716.7738 | 0.1 | 0.01 | 44225 | 43202 | 44225 | 4370 | B/D | 4370 B/D | 54.65 | 1 | 0.7 | 0.09 | 0.7 | 0.09 | 0.413 | 0.17712 | 411 | 1 | 0.1 | 0.8821 | 0.1
Titusville | 14 | Addison Creek | 33.47 | No | 3456 | 4 | IR6-7 | IRL North | 1215 | 308.1637 | 5679.8853 | 1.46 | 0.08 | 44227 | 43204 | 44227 | 3100 | B/D | 3100 B/D | 54.65 | 1 | 1.25 | 0.064 | 1.25 | 0.064 | 0.411 | 1.4035 | 3240 | 9 | 0.5 | 0.8821 | 0.4
Titusville | 17 | Kiwanis Park | 32.37 | No | 3456 | 0 | IR6-7 | IRL North | 331 | 232.0051 | 2241.0531 | 0 | 0 | 44228 | 43205 | 44228 | 6460 | B/D | 6460 B/D | 54.65 | 1 | 0 | 0 | 0 | 0 | 0.303 | 0.55377 | 943 | 0 | 0 | 0.8821 | 0
Titusville | 17 | Kiwanis Park | 32.37 | No | 3456 | 3 | IR6-7 | IRL North | 2352 | 590.9159 | 11691.5817 | 1.65 | 0.21 | 44229 | 43206 | 44229 | 4370 | B/D | 4370 B/D | 54.65 | 1 | 0.7 | 0.09 | 0.7 | 0.09 | 0.413 | 2.889 | 6703 | 10 | 1.3 | 0.8821 | 1.1
Titusville | 17 | Kiwanis Park | 32.37 | No | 3456 | 3 | IR6-7 | IRL North | 183 | 173.9925 | 941.7863 | 0.22 | 0.01 | 44245 | 43222 | 44245 | 3200 | B/D | 3200 B/D | 54.65 | 1 | 1.25 | 0.064 | 1.25 | 0.064 | 0.4 | 0.23272 | 523 | 1 | 0.1 | 0.8821 | 0.1
Titusville | 17 | Kiwanis Park | 32.37 | No | 3456 | 0 | IR6-7 | IRL North | 7403 | 2174.8252 | 50165.6871 | 0 | 0 | 44247 | 43224 | 44247 | 6300 | D | 6300 D | 54.65 | 1 | 0 | 0 | 0 | 0 | 0.303 | 12.3962 | 21099 | 0 | 0 | 0.8821 | 0
Titusville | 17 | Kiwanis Park | 32.37 | No | 3456 | 3 | IR6-7 | IRL North | 146 | 194.9909 | 725.9108 | 0.1 | 0.01 | 44248 | 43225 | 44248 | 4370 | D | 4370 D | 54.65 | 1 | 0.7 | 0.09 | 0.7 | 0.09 | 0.413 | 0.17938 | 416 | 1 | 0.1 | 0.8821 | 0.1
Titusville | 17 | Kiwanis Park | 32.37 | No | 3456 | 0 | IR6-7 | IRL North | 542 | 410.2886 | 3672.9511 | 0 | 0 | 44250 | 43227 | 44250 | 6430 | C/D | 6430 C/D | 54.65 | 1 | 0 | 0 | 0 | 0 | 0.303 | 0.9076 | 1545 | 0 | 0 | 0.8821 | 0
Titusville | 14 | Addison Creek | 33.47 | No | 3456 | 0 | IR6-7 | IRL North | 1 | 21.8911 | 10.2921 | 0 | 0 | 44251 | 43228 | 44251 | 6170 | A | 6170 A | 54.65 | 1 | 0 | 0 | 0 | 0 | 0.191 | 0.0025432 | 3 | 0 | 0 | 0.8821 | 0
Titusville | 17 | Kiwanis Park | 32.37 | No | 3456 | 0 | IR6-7 | IRL North | 2 | 20.815 | 15.7097 | 0 | 0 | 44252 | 43229 | 44252 | 6430 | B/D | 6430 B/D | 54.65 | 1 | 0 | 0 | 0 | 0 | 0.303 | 0.0038819 | 7 | 0 | 0 | 0.8821 | 0
Titusville | 17 | Kiwanis Park | 32.37 | No | 3456 | 0 | IR6-7 | IRL North | 4925 | 805.1645 | 33377.8514 | 0 | 0 | 44255 | 43232 | 44255 | 6460 | D | 6460 D | 54.65 | 1 | 0 | 0 | 0 | 0 | 0.303 | 8.2478 | 14039 | 0 | 0 | 0.8821 | 0
Titusville | 17 | Kiwanis Park | 32.37 | No | 3456 | 0 | IR6-7 | IRL North | 2937 | 715.9166 | 19906.4768 | 0 | 0 | 44259 | 43236 | 44259 | 6460 | B/D | 6460 B/D | 54.65 | 1 | 0 | 0 | 0 | 0 | 0.303 | 4.919 | 8373 | 0 | 0 | 0.8821 | 0
Titusville | 17 | Kiwanis Park | 32.37 | No | 3456 | 3 | IR6-7 | IRL North | 715 | 506.7269 | 3555.763 | 0.5 | 0.06 | 44260 | 43237 | 44260 | 4340 | D | 4340 D | 54.65 | 1 | 0.7 | 0.09 | 0.7 | 0.09 | 0.413 | 0.87864 | 2038 | 3 | 0.4 | 0.8821 | 0.4
Titusville | 17 | Kiwanis Park | 32.37 | No | 3456 | 0 | IR6-7 | IRL North | 67 | 98.7272 | 453.3376 | 0 | 0 | 44261 | 43238 | 44261 | 6460 | C/D | 6460 C/D | 54.65 | 1 | 0 | 0 | 0 | 0 | 0.303 | 0.11202 | 191 | 0 | 0 | 0.8821 | 0
Titusville | 17 | Kiwanis Park | 32.37 | No | 3456 | 3 | IR6-7 | IRL North | 14 | 41.2681 | 68.7952 | 0.01 | 0 | 44265 | 43242 | 44265 | 4370 | B/D | 4370 B/D | 54.65 | 1 | 0.7 | 0.09 | 0.7 | 0.09 | 0.413 | 0.017 | 39 | 0 | 0 | 0.8821 | 0
Titusville | 17 | Kiwanis Park | 32.37 | No | 3456 | 0 | IR6-7 | IRL North | 152 | 193.4412 | 1028.3122 | 0 | 0 | 44269 | 43246 | 44269 | 6460 | B/D | 6460 B/D | 54.65 | 1 | 0 | 0 | 0 | 0 | 0.303 | 0.2541 | 433 | 0 | 0 | 0.8821 | 0
Titusville | 17 | Kiwanis Park | 32.37 | No | 3456 | 0 | IR6-7 | IRL North | 47 | 198.6849 | 320.7417 | 0 | 0 | 44279 | 43256 | 44279 | 6460 | B/D | 6460 B/D | 54.65 | 1 | 0 | 0 | 0 | 0 | 0.303 | 0.079257 | 135 | 0 | 0 | 0.8821 | 0
Titusville | 17 | Kiwanis Park | 32.37 | No | 3456 | 3 | IR6-7 | IRL North | 1669 | 508.1293 | 8299.6945 | 1.17 | 0.15 | 44280 | 43257 | 44280 | 4340 | B/D | 4340 B/D | 54.65 | 1 | 0.7 | 0.09 | 0.7 | 0.09 | 0.413 | 2.0509 | 4758 | 7 | 0.9 | 0.8821 | 0.8
Titusville | 17 | Kiwanis Park | 32.37 | No | 3456 | 4 | IR6-7 | IRL North | 3953 | 670.8412 | 19749.8055 | 4.74 | 0.25 | 44283 | 43260 | 44283 | 3100 | B/D | 3100 B/D | 54.65 | 1 | 1.25 | 0.064 | 1.25 | 0.064 | 0.411 | 4.8803 | 11267 | 31 | 1.6 | 0.8821 | 1.4
Titusville | 17 | Kiwanis Park | 32.37 | No | 3456 | 0 | IR6-7 | IRL North | 34 | 71.0106 | 232.1546 | 0 | 0 | 44284 | 43261 | 44284 | 6430 | B/D | 6430 B/D | 54.65 | 1 | 0 | 0 | 0 | 0 | 0.303 | 0.057366 | 98 | 0 | 0 | 0.8821 | 0
Titusville | 17 | Kiwanis Park | 32.37 | No | 3456 | 4 | IR6-7 | IRL North | 1305 | 501.6315 | 6522.1997 | 1.57 | 0.08 | 44287 | 43264 | 44287 | 3100 | B/D | 3100 B/D | 54.65 | 1 | 1.25 | 0.064 | 1.25 | 0.064 | 0.411 | 1.6117 | 3721 | 10 | 0.5 | 0.8821 | 0.4
Titusville | 14 | Addison Creek | 33.47 | No | 3456 | 0 | IR6-7 | IRL North | 207 | 168.3634 | 1310.2933 | 0 | 0 | 44288 | 43265 | 44288 | 6120 | B/D | 6120 B/D | 54.65 | 1 | 0 | 0 | 0 | 0 | 0.303 | 0.32378 | 551 | 0 | 0 | 0.8821 | 0
Titusville | 14 | Addison Creek | 33.47 | No | 3456 | 0 | IR6-7 | IRL North | 8086 | 1993.4895 | 51252.3182 | 0 | 0 | 44289 | 43266 | 44289 | 6120 | D | 6120 D | 54.65 | 1 | 0 | 0 | 0 | 0 | 0.303 | 12.6647 | 21556 | 0 | 0 | 0.8821 | 0
Titusville | 14 | Addison Creek | 33.47 | No | 3456 | 4 | IR6-7 | IRL North | 8 | 41.3454 | 39.3787 | 0.01 | 0 | 44291 | 43268 | 44291 | 3100 | D | 3100 D | 54.65 | 1 | 1.25 | 0.064 | 1.25 | 0.064 | 0.411 | 0.0097306 | 22 | 0 | 0 | 0.8821 | 0
Titusville | 14 | Addison Creek | 33.47 | No | 3456 | 3 | IR6-7 | IRL North | 63 | 111.6519 | 293.9696 | 0.04 | 0.01 | 44294 | 43271 | 44294 | 4340 | B/D | 4340 B/D | 54.65 | 1 | 0.7 | 0.09 | 0.7 | 0.09 | 0.413 | 0.045071 | 105 | 0 | 0 | 0.8821 | 0
Titusville | 14 | Addison Creek | 33.47 | No | 3456 | 3 | IR6-7 | IRL North | 1343 | 342.9773 | 6244.9467 | 0.94 | 0.12 | 44295 | 43272 | 44295 | 4340 | D | 4340 D | 54.65 | 1 | 0.7 | 0.09 | 0.7 | 0.09 | 0.413 | 1.4981 | 3476 | 5 | 0.7 | 0.8821 | 0.6
Titusville | 14 | Addison Creek | 33.47 | No | 3456 | 3 | IR6-7 | IRL North | 1859 | 535.5677 | 8646.9191 | 1.3 | 0.17 | 44296 | 43273 | 44296 | 4340 | B/D | 4340 B/D | 54.65 | 1 | 0.7 | 0.09 | 0.7 | 0.09 | 0.413 | 2.1367 | 4957 | 8 | 1 | 0.8821 | 0.9
Titusville | 17 | Kiwanis Park | 32.37 | No | 3456 | 0 | IR6-7 | IRL North | 8 | 55.2063 | 57.551 | 0 | 0 | 44297 | 43274 | 44297 | 6460 | B/D | 6460 B/D | 54.65 | 1 | 0 | 0 | 0 | 0 | 0.303 | 0.014221 | 24 | 0 | 0 | 0.8821 | 0
Titusville | 14 | Addison Creek | 33.47 | No | 3456 | 3 | IR6-7 | IRL North | 4 | 80.1331 | 131.5439 | 0 | 0 | 44299 | 43276 | 44299 | 3200 | A | 3200 A | 54.65 | 1 | 1.25 | 0.064 | 1.25 | 0.064 | 0.06 | 0.032505 | 11 | 0 | 0 | 0.8821 | 0
Titusville | 14 | Addison Creek | 33.47 | No | 3456 | 3 | IR6-7 | IRL North | 62 | 96.6385 | 412.5491 | 0.07 | 0 | 44300 | 43277 | 44300 | 3200 | C | 3200 C | 54.65 | 1 | 1.25 | 0.064 | 1.25 | 0.064 | 0.287 | 0.10194 | 164 | 0 | 0 | 0.8821 | 0
Titusville | 17 | Kiwanis Park | 32.37 | No | 3456 | 0 | IR6-7 | IRL North | 62 | 86.1378 | 420.2385 | 0 | 0 | 44301 | 43278 | 44301 | 6460 | C/D | 6460 C/D | 54.65 | 1 | 0 | 0 | 0 | 0 | 0.303 | 0.10384 | 177 | 0 | 0 | 0.8821 | 0
Titusville | 14 | Addison Creek | 33.47 | No | 3456 | 3 | IR6-7 | IRL North | 68 | 83.6871 | 317.8325 | 0.05 | 0.01 | 44302 | 43279 | 44302 | 4110 | B/D | 4110 B/D | 54.65 | 1 | 0.7 | 0.09 | 0.7 | 0.09 | 0.413 | 0.076553 | 178 | 0 | 0 | 0.8821 | 0
Titusville | 14 | Addison Creek | 33.47 | No | 3456 | 0 | IR6-7 | IRL North | 3 | 53.4272 | 19.5119 | 0 | 0 | 44313 | 43289 | 44313 | 6170 | D | 6170 D | 54.65 | 1 | 0 | 0 | 0 | 0 | 0.303 | 0.0048215 | 8 | 0 | 0 | 0.8821 | 0
Titusville | 14 | Addison Creek | 33.47 | No | 3456 | 0 | IR6-7 | IRL North | 912 | 344.9243 | 5778.8533 | 0 | 0 | 44316 | 43292 | 44316 | 6410 | B/D | 6410 B/D | 54.65 | 1 | 0 | 0 | 0 | 0 | 0.303 | 1.428 | 2431 | 0 | 0 | 0.8821 | 0
Titusville | 17 | Kiwanis Park | 32.37 | No | 3456 | 3 | IR6-7 | IRL North | 941 | 312.2288 | 4677.2967 | 0.66 | 0.08 | 44318 | 43294 | 44318 | 4340 | B/D | 4340 B/D | 54.65 | 1 | 0.7 | 0.09 | 0.7 | 0.09 | 0.413 | 1.1558 | 2681 | 4 | 0.5 | 0.8821 | 0.4
Titusville | 17 | Kiwanis Park | 32.37 | No | 3456 | 0 | IR6-7 | IRL North | 3 | 22.5143 | 17.7461 | 0 | 0 | 44319 | 43295 | 44319 | 6430 | B/D | 6430 B/D | 54.65 | 1 | 0 | 0 | 0 | 0 | 0.303 | 0.0043851 | 7 | 0 | 0 | 0.8821 | 0
Titusville | 17 | Kiwanis Park | 32.37 | No | 3456 | 3 | IR6-7 | IRL North | 952 | 377.4891 | 4733.796 | 0.67 | 0.09 | 44323 | 43299 | 44323 | 4340 | C/D | 4340 C/D | 54.65 | 1 | 0.7 | 0.09 | 0.7 | 0.09 | 0.413 | 1.1697 | 2714 | 4 | 0.5 | 0.8821 | 0.4
Titusville | 17 | Kiwanis Park | 32.37 | No | 3456 | 0 | IR6-7 | IRL North | 6510 | 1359.4564 | 44118.189 | 0 | 0 | 44329 | 43305 | 44329 | 6410 | C/D | 6410 C/D | 54.65 | 1 | 0 | 0 | 0 | 0 | 0.303 | 10.9018 | 18556 | 0 | 0 | 0.8821 | 0
Titusville | 17 | Kiwanis Park | 32.37 | No | 3456 | 0 | IR6-7 | IRL North | 490 | 353.4679 | 3322.268 | 0 | 0 | 44334 | 43310 | 44334 | 6460 | B/D | 6460 B/D | 54.65 | 1 | 0 | 0 | 0 | 0 | 0.303 | 0.82095 | 1397 | 0 | 0 | 0.8821 | 0
Titusville | 17 | Kiwanis Park | 32.37 | No | 3456 | 0 | IR6-7 | IRL North | 1248 | 404.7838 | 8460.8794 | 0 | 0 | 44338 | 43313 | 44338 | 6460 | B/D | 6460 B/D | 54.65 | 1 | 0 | 0 | 0 | 0 | 0.303 | 2.0907 | 3559 | 0 | 0 | 0.8821 | 0
Titusville | 17 | Kiwanis Park | 32.37 | No | 3456 | 3 | IR6-7 | IRL North | 26 | 62.8235 | 170.147 | 0.02 | 0 | 44341 | 43316 | 44341 | 4340 | C | 4340 C | 54.65 | 1 | 0.7 | 0.09 | 0.7 | 0.09 | 0.309 | 0.042044 | 73 | 0 | 0 | 0.8821 | 0
Titusville | 14 | Addison Creek | 33.47 | No | 3456 | 3 | IR6-7 | IRL North | 6 | 57.3163 | 28.3672 | 0.01 | 0 | 44344 | 43319 | 44344 | 3200 | B/D | 3200 B/D | 54.65 | 1 | 1.25 | 0.064 | 1.25 | 0.064 | 0.4 | 0.0070097 | 16 | 0 | 0 | 0.8821 | 0
Titusville | 17 | Kiwanis Park | 32.37 | No | 3456 | 0 | IR6-7 | IRL North | 401 | 207.9091 | 2715.4163 | 0 | 0 | 44357 | 43331 | 44357 | 6460 | B/D | 6460 B/D | 54.65 | 1 | 0 | 0 | 0 | 0 | 0.303 | 0.67099 | 1142 | 0 | 0 | 0.8821 | 0
Titusville | 17 | Kiwanis Park | 32.37 | No | 3456 | 0 | IR6-7 | IRL North | 494 | 249.4528 | 3346.5218 | 0 | 0 | 44383 | 43356 | 44383 | 6460 | C/D | 6460 C/D | 54.65 | 1 | 0 | 0 | 0 | 0 | 0.303 | 0.82694 | 1408 | 0 | 0 | 0.8821 | 0
Titusville | 17 | Kiwanis Park | 32.37 | No | 3456 | 3 | IR6-7 | IRL North | 300 | 171.7958 | 1538.8192 | 0.36 | 0.02 | 44395 | 43368 | 44395 | 3200 | B/D | 3200 B/D | 54.65 | 1 | 1.25 | 0.064 | 1.25 | 0.064 | 0.4 | 0.38025 | 854 | 2 | 0.1 | 0.8821 | 0.1
Titusville | 17 | Kiwanis Park | 32.37 | No | 3456 | 0 | IR6-7 | IRL North | 560 | 285.6684 | 3794.0275 | 0 | 0 | 44399 | 43372 | 44399 | 6460 | B/D | 6460 B/D | 54.65 | 1 | 0 | 0 | 0 | 0 | 0.303 | 0.93752 | 1596 | 0 | 0 | 0.8821 | 0
Titusville | 17 | Kiwanis Park | 32.37 | No | 3456 | 0 | IR6-7 | IRL North | 124 | 127.4686 | 838.1317 | 0 | 0 | 44400 | 43373 | 44400 | 6300 | C/D | 6300 C/D | 54.65 | 1 | 0 | 0 | 0 | 0 | 0.303 | 0.20711 | 353 | 0 | 0 | 0.8821 | 0
Titusville | 17 | Kiwanis Park | 32.37 | No | 3456 | 4 | IR6-7 | IRL North | 4842 | 743.6095 | 24191.1805 | 5.81 | 0.31 | 44402 | 43375 | 44402 | 3100 | C/D | 3100 C/D | 54.65 | 1 | 1.25 | 0.064 | 1.25 | 0.064 | 0.411 | 5.9777 | 13801 | 38 | 1.9 | 0.8821 | 1.7
Titusville | 17 | Kiwanis Park | 32.37 | No | 3456 | 0 | IR6-7 | IRL North | 189 | 174.2665 | 1280.0251 | 0 | 0 | 44403 | 43376 | 44403 | 6300 | D | 6300 D | 54.65 | 1 | 0 | 0 | 0 | 0 | 0.303 | 0.3163 | 538 | 0 | 0 | 0.8821 | 0
Titusville | 17 | Kiwanis Park | 32.37 | No | 3456 | 0 | IR6-7 | IRL North | 13 | 74.1418 | 109.4784 | 0 | 0 | 44405 | 43378 | 44405 | 6460 | W | 6460 W | 54.65 | 1 | 0 | 0 | 0 | 0 | 0.303 | 0.027053 | 46 | 0 | 0 | 0.8821 | 0
Titusville | 17 | Kiwanis Park | 32.37 | No | 3456 | 3 | IR6-7 | IRL North | 2 | 25.9515 | 9.049 | 0 | 0 | 44406 | 43379 | 44406 | 3300 | B/D | 3300 B/D | 54.65 | 1 | 0.7 | 0.064 | 0.7 | 0.064 | 0.4 | 0.002236 | 5 | 0 | 0 | 0.8821 | 0
Titusville | 17 | Kiwanis Park | 32.37 | No | 3456 | 0 | IR6-7 | IRL North | 1371 | 460.332 | 9288.7312 | 0 | 0 | 44409 | 43381 | 44409 | 6460 | D | 6460 D | 54.65 | 1 | 0 | 0 | 0 | 0 | 0.303 | 2.2953 | 3907 | 0 | 0 | 0.8821 | 0
Titusville | 17 | Kiwanis Park | 32.37 | No | 3456 | 0 | IR6-7 | IRL North | 882 | 385.2763 | 5977.5612 | 0 | 0 | 44416 | 43388 | 44416 | 6300 | D | 6300 D | 54.65 | 1 | 0 | 0 | 0 | 0 | 0.303 | 1.4771 | 2514 | 0 | 0 | 0.8821 | 0
Titusville | 14 | Addison Creek | 33.47 | No | 1234 | 0 | IR6-7 | IRL North | 496 | 240.0158 | 1906.8421 | 0.3 | 0.07 | 44417 | 43389 | 44417 | 5300 | A | 5300 A | 54.65 | 1 | 0.6 | 0.135 | 0.6 | 0.135 | 0.5 | 0.47119 | 1323 | 2 | 0.4 | 0.8821 | 0.4
Titusville | 14 | Addison Creek | 33.47 | No | 3456 | 3 | IR6-7 | IRL North | 324 | 367.2936 | 6095.9141 | 0.23 | 0.03 | 44418 | 43390 | 44418 | 4340 | A | 4340 A | 54.65 | 1 | 0.7 | 0.09 | 0.7 | 0.09 | 0.102 | 1.5063 | 863 | 1 | 0.2 | 0.8821 | 0.2
Titusville | 14 | Addison Creek | 33.47 | No | 1234 | 0 | IR6-7 | IRL North | 7 | 22.3851 | 25.519 | 0 | 0 | 44423 | 43395 | 44423 | 5300 | B/D | 5300 B/D | 54.65 | 1 | 0.6 | 0.135 | 0.6 | 0.135 | 0.5 | 0.0063059 | 18 | 0 | 0 | 0.8821 | 0
Titusville | 17 | Kiwanis Park | 32.37 | No | 3456 | 4 | IR6-7 | IRL North | 1947 | 558.978 | 9725.6519 | 2.34 | 0.12 | 44435 | 43407 | 44435 | 3100 | B/D | 3100 B/D | 54.65 | 1 | 1.25 | 0.064 | 1.25 | 0.064 | 0.411 | 2.4033 | 5549 | 15 | 0.8 | 0.8821 | 0.7
Titusville | 14 | Addison Creek | 33.47 | No | 1234 | 0 | IR6-7 | IRL North | 21 | 40.7788 | 79.5029 | 0.01 | 0 | 44446 | 43418 | 44446 | 5300 | B/D | 5300 B/D | 54.65 | 1 | 0.6 | 0.135 | 0.6 | 0.135 | 0.5 | 0.019646 | 55 | 0 | 0 | 0.8821 | 0
Titusville | 14 | Addison Creek | 33.47 | No | 3456 | 0 | IR6-7 | IRL North | 298 | 202.8605 | 1889.4906 | 0 | 0 | 44447 | 43419 | 44447 | 6170 | B/D | 6170 B/D | 54.65 | 1 | 0 | 0 | 0 | 0 | 0.303 | 0.4669 | 795 | 0 | 0 | 0.8821 | 0
Titusville | 14 | Addison Creek | 33.47 | No | 3456 | 0 | IR6-7 | IRL North | 406 | 364.7615 | 4086.7396 | 0 | 0 | 44448 | 43420 | 44448 | 6170 | A | 6170 A | 54.65 | 1 | 0 | 0 | 0 | 0 | 0.191 | 1.0099 | 1084 | 0 | 0 | 0.8821 | 0
Titusville | 14 | Addison Creek | 33.47 | No | 3456 | 3 | IR6-7 | IRL North | 243 | 290.7429 | 1131.19 | 0.17 | 0.02 | 44449 | 43421 | 44449 | 4110 | D | 4110 D | 54.65 | 1 | 0.7 | 0.09 | 0.7 | 0.09 | 0.413 | 0.27952 | 648 | 1 | 0.1 | 0.8821 | 0.1
Titusville | 14 | Addison Creek | 33.47 | No | 3456 | 3 | IR6-7 | IRL North | 1753 | 384.0377 | 8152.4697 | 1.23 | 0.16 | 44450 | 43422 | 44450 | 4110 | B/D | 4110 B/D | 54.65 | 1 | 0.7 | 0.09 | 0.7 | 0.09 | 0.413 | 2.0145 | 4674 | 7 | 0.9 | 0.8821 | 0.8
Titusville | 14 | Addison Creek | 33.47 | No | 3456 | 4 | IR6-7 | IRL North | 43 | 68.7565 | 201.0217 | 0.05 | 0 | 44453 | 43424 | 44453 | 3100 | B/D | 3100 B/D | 54.65 | 1 | 1.25 | 0.064 | 1.25 | 0.064 | 0.411 | 0.049673 | 115 | 0 | 0 | 0.8821 | 0
Titusville | 14 | Addison Creek | 33.47 | No | 3456 | 4 | IR6-7 | IRL North | 9 | 60.2784 | 179.069 | 0.01 | 0 | 44454 | 43425 | 44454 | 3100 | A | 3100 A | 54.65 | 1 | 1.25 | 0.064 | 1.25 | 0.064 | 0.1 | 0.044249 | 25 | 0 | 0 | 0.8821 | 0
Titusville | 17 | Kiwanis Park | 32.37 | No | 3456 | 3 | IR6-7 | IRL North | 92 | 157.0838 | 658.0037 | 0.11 | 0.01 | 44455 | 43426 | 44455 | 3200 | C | 3200 C | 54.65 | 1 | 1.25 | 0.064 | 1.25 | 0.064 | 0.287 | 0.1626 | 262 | 1 | 0 | 0.8821 | 0
Titusville | 17 | Kiwanis Park | 32.37 | No | 3456 | 4 | IR6-7 | IRL North | 515 | 264.8494 | 2572.832 | 0.62 | 0.03 | 44457 | 43428 | 44457 | 3100 | B/D | 3100 B/D | 54.65 | 1 | 1.25 | 0.064 | 1.25 | 0.064 | 0.411 | 0.63576 | 1468 | 4 | 0.2 | 0.8821 | 0.2
Titusville | 14 | Addison Creek | 33.47 | No | 1234 | 0 | IR6-7 | IRL North | 2 | 27.1621 | 7.0517 | 0 | 0 | 44458 | 43429 | 44458 | 5300 | B/D | 5300 B/D | 54.65 | 1 | 0.6 | 0.135 | 0.6 | 0.135 | 0.5 | 0.0017425 | 5 | 0 | 0 | 0.8821 | 0
Titusville | 17 | Kiwanis Park | 32.37 | No | 3456 | 0 | IR6-7 | IRL North | 561 | 275.4888 | 3803.6011 | 0 | 0 | 44459 | 43430 | 44459 | 6410 | D | 6410 D | 54.65 | 1 | 0 | 0 | 0 | 0 | 0.303 | 0.93989 | 1600 | 0 | 0 | 0.8821 | 0
Titusville | 17 | Kiwanis Park | 32.37 | No | 3456 | 4 | IR6-7 | IRL North | 1683 | 570.2923 | 8409.6499 | 2.02 | 0.11 | 44465 | 43436 | 44465 | 3100 | B/D | 3100 B/D | 54.65 | 1 | 1.25 | 0.064 | 1.25 | 0.064 | 0.411 | 2.0781 | 4798 | 13 | 0.7 | 0.8821 | 0.6
Titusville | 17 | Kiwanis Park | 32.37 | No | 3456 | 0 | IR6-7 | IRL North | 21 | 54.4539 | 144.9274 | 0 | 0 | 44467 | 43438 | 44467 | 6440 | B/D | 6440 B/D | 54.65 | 1 | 0 | 0 | 0 | 0 | 0.303 | 0.035812 | 61 | 0 | 0 | 0.8821 | 0
Titusville | 14 | Addison Creek | 33.47 | No | 3456 | 0 | IR6-7 | IRL North | 90 | 91.838 | 567.8888 | 0 | 0 | 44468 | 43439 | 44468 | 6410 | B/D | 6410 B/D | 54.65 | 1 | 0 | 0 | 0 | 0 | 0.303 | 0.14033 | 239 | 0 | 0 | 0.8821 | 0
Titusville | 14 | Addison Creek | 33.47 | No | 3456 | 3 | IR6-7 | IRL North | 164 | 339.2703 | 3081.3021 | 0.11 | 0.01 | 44471 | 43442 | 44471 | 4110 | A | 4110 A | 54.65 | 1 | 0.7 | 0.09 | 0.7 | 0.09 | 0.102 | 0.7614 | 436 | 1 | 0.1 | 0.8821 | 0.1
Titusville | 17 | Kiwanis Park | 32.37 | No | 3456 | 3 | IR6-7 | IRL North | 200 | 216.2383 | 1326.205 | 0.14 | 0.02 | 44474 | 43445 | 44474 | 4110 | C | 4110 C | 54.65 | 1 | 0.7 | 0.09 | 0.7 | 0.09 | 0.309 | 0.25624 | 445 | 1 | 0.1 | 0.8821 | 0.1
Titusville | 17 | Kiwanis Park | 32.37 | No | 3456 | 3 | IR6-7 | IRL North | 4143 | 731.3333 | 20600.8622 | 2.9 | 0.37 | 44475 | 43446 | 44475 | 4110 | B/D | 4110 B/D | 54.65 | 1 | 0.7 | 0.09 | 0.7 | 0.09 | 0.413 | 5.0007 | 11602 | 18 | 2.3 | 0.8821 | 2
Titusville | 14 | Addison Creek | 33.47 | No | 3456 | 0 | IR6-7 | IRL North | 212 | 210.3802 | 1341.0929 | 0 | 0 | 44477 | 43448 | 44477 | 6410 | D | 6410 D | 54.65 | 1 | 0 | 0 | 0 | 0 | 0.303 | 0.33139 | 564 | 0 | 0 | 0.8821 | 0
Titusville | 17 | Kiwanis Park | 32.37 | No | 3456 | 0 | IR6-7 | IRL North | 204 | 219.8906 | 2193.6547 | 0 | 0 | 44478 | 43449 | 44478 | 6440 | A | 6440 A | 54.65 | 1 | 0 | 0 | 0 | 0 | 0.191 | 0.54206 | 582 | 0 | 0 | 0.8821 | 0
Titusville | 17 | Kiwanis Park | 32.37 | No | 3456 | 3 | IR6-7 | IRL North | 1672 | 552.7919 | 8313.2228 | 1.17 | 0.15 | 44481 | 43452 | 44481 | 4370 | B/D | 4370 B/D | 54.65 | 1 | 0.7 | 0.09 | 0.7 | 0.09 | 0.413 | 2.0542 | 4766 | 7 | 0.9 | 0.8821 | 0.8
Titusville | 17 | Kiwanis Park | 32.37 | No | 3456 | 0 | IR6-7 | IRL North | 1994 | 1003.6847 | 13512.5273 | 0 | 0 | 44485 | 43456 | 44485 | 6460 | B/D | 6460 B/D | 54.65 | 1 | 0 | 0 | 0 | 0 | 0.303 | 3.339 | 5683 | 0 | 0 | 0.8821 | 0
Titusville | 14 | Addison Creek | 33.47 | No | 3456 | 0 | IR6-7 | IRL North | 60 | 179.7713 | 601.0448 | 0 | 0 | 44494 | 43465 | 44494 | 6410 | A | 6410 A | 54.65 | 1 | 0 | 0 | 0 | 0 | 0.191 | 0.14852 | 159 | 0 | 0 | 0.8821 | 0
Titusville | 14 | Addison Creek | 33.47 | No | 3456 | 4 | IR6-7 | IRL North | 917 | 860.5016 | 17612.7663 | 1.1 | 0.06 | 44495 | 43466 | 44495 | 3100 | A | 3100 A | 54.65 | 1 | 1.25 | 0.064 | 1.25 | 0.064 | 0.1 | 4.3522 | 2445 | 7 | 0.3 | 0.8821 | 0.3
Titusville | 17 | Kiwanis Park | 32.37 | No | 3456 | 0 | IR6-7 | IRL North | 2927 | 1211.91 | 22598.7594 | 0 | 0 | 44497 | 43468 | 44497 | 6460 | C | 6460 C | 54.65 | 1 | 0 | 0 | 0 | 0 | 0.266 | 5.5843 | 8344 | 0 | 0 | 0.8821 | 0
Titusville | 17 | Kiwanis Park | 32.37 | No | 3456 | 0 | IR6-7 | IRL North | 92 | 124.8788 | 626.1838 | 0 | 0 | 44498 | 43469 | 44498 | 6300 | D | 6300 D | 54.65 | 1 | 0 | 0 | 0 | 0 | 0.303 | 0.15473 | 263 | 0 | 0 | 0.8821 | 0
Titusville | 14 | Addison Creek | 33.47 | No | 3456 | 3 | IR6-7 | IRL North | 14039 | 2513.941 | 67408.2004 | 16.85 | 0.9 | 44499 | 43470 | 44499 | 3200 | B/D | 3200 B/D | 54.65 | 1 | 1.25 | 0.064 | 1.25 | 0.064 | 0.4 | 16.6569 | 37428 | 103 | 5.3 | 0.8821 | 4.7
Titusville | 14 | Addison Creek | 33.47 | No | 3456 | 3 | IR6-7 | IRL North | 402 | 224.0434 | 1932.2369 | 0.48 | 0.03 | 44500 | 43471 | 44500 | 3200 | B/D | 3200 B/D | 54.65 | 1 | 1.25 | 0.064 | 1.25 | 0.064 | 0.4 | 0.47746 | 1073 | 3 | 0.2 | 0.8821 | 0.2
Titusville | 14 | Addison Creek | 33.47 | No | 3456 | 3 | IR6-7 | IRL North | 5646 | 918.6 | 37786.4987 | 6.78 | 0.36 | 44501 | 43472 | 44501 | 3200 | C | 3200 C | 54.65 | 1 | 1.25 | 0.064 | 1.25 | 0.064 | 0.287 | 9.3372 | 15054 | 41 | 2.1 | 0.8821 | 1.9
Titusville | 14 | Addison Creek | 33.47 | No | 3456 | 3 | IR6-7 | IRL North | 8122 | 1356.1531 | 38998.6552 | 9.75 | 0.52 | 44502 | 43473 | 44502 | 3200 | D | 3200 D | 54.65 | 1 | 1.25 | 0.064 | 1.25 | 0.064 | 0.4 | 9.6367 | 21654 | 60 | 3.1 | 0.8821 | 2.7
Titusville | 17 | Kiwanis Park | 32.37 | No | 3456 | 0 | IR6-7 | IRL North | 71 | 124.8329 | 478.1147 | 0 | 0 | 44508 | 43479 | 44508 | 6300 | D | 6300 D | 54.65 | 1 | 0 | 0 | 0 | 0 | 0.303 | 0.11814 | 201 | 0 | 0 | 0.8821 | 0
Titusville | 17 | Kiwanis Park | 32.37 | No | 3456 | 0 | IR6-7 | IRL North | 8533 | 1341.0088 | 57826.1654 | 0 | 0 | 44509 | 43480 | 44509 | 6300 | C/D | 6300 C/D | 54.65 | 1 | 0 | 0 | 0 | 0 | 0.303 | 14.2891 | 24321 | 0 | 0 | 0.8821 | 0
Titusville | 17 | Kiwanis Park | 32.37 | No | 3456 | 0 | IR6-7 | IRL North | 12 | 47.0344 | 79.0779 | 0 | 0 | 44510 | 43481 | 44510 | 6410 | C/D | 6410 C/D | 54.65 | 1 | 0 | 0 | 0 | 0 | 0.303 | 0.019541 | 33 | 0 | 0 | 0.8821 | 0
Titusville | 17 | Kiwanis Park | 32.37 | No | 3456 | 0 | IR6-7 | IRL North | 200 | 237.9439 | 1355.1395 | 0 | 0 | 44511 | 43482 | 44511 | 6300 | D | 6300 D | 54.65 | 1 | 0 | 0 | 0 | 0 | 0.303 | 0.33486 | 570 | 0 | 0 | 0.8821 | 0
Titusville | 17 | Kiwanis Park | 32.37 | No | 3456 | 4 | IR6-7 | IRL North | 179 | 346.9594 | 3678.9868 | 0.21 | 0.01 | 44514 | 43483 | 44514 | 3100 | A | 3100 A | 54.65 | 1 | 1.25 | 0.064 | 1.25 | 0.064 | 0.1 | 0.90909 | 511 | 1 | 0.1 | 0.8821 | 0.1
Titusville | 14 | Addison Creek | 33.47 | No | 3456 | 3 | IR6-7 | IRL North | 151 | 263.7236 | 2852.5338 | 0.11 | 0.01 | 44516 | 43485 | 44516 | 4340 | A | 4340 A | 54.65 | 1 | 0.7 | 0.09 | 0.7 | 0.09 | 0.102 | 0.70487 | 404 | 1 | 0.1 | 0.8821 | 0.1
Titusville | 17 | Kiwanis Park | 32.37 | No | 3456 | 0 | IR6-7 | IRL North | 3282 | 1196.2744 | 22238.6835 | 0 | 0 | 44520 | 43489 | 44520 | 6300 | B/D | 6300 B/D | 54.65 | 1 | 0 | 0 | 0 | 0 | 0.303 | 5.4953 | 9353 | 0 | 0 | 0.8821 | 0
Titusville | 17 | Kiwanis Park | 32.37 | No | 3456 | 0 | IR6-7 | IRL North | 5 | 56.4549 | 31.2519 | 0 | 0 | 44522 | 43491 | 44522 | 6300 | B/D | 6300 B/D | 54.65 | 1 | 0 | 0 | 0 | 0 | 0.303 | 0.0077225 | 13 | 0 | 0 | 0.8821 | 0
Titusville | 14 | Addison Creek | 33.47 | No | 3456 | 3 | IR6-7 | IRL North | 204 | 173.5468 | 947.8705 | 0.14 | 0.02 | 44528 | 43497 | 44528 | 4340 | D | 4340 D | 54.65 | 1 | 0.7 | 0.09 | 0.7 | 0.09 | 0.413 | 0.23422 | 543 | 1 | 0.1 | 0.8821 | 0.1
Titusville | 14 | Addison Creek | 33.47 | No | 3456 | 3 | IR6-7 | IRL North | 480 | 540.178 | 15372.0044 | 0.58 | 0.03 | 44538 | 43507 | 44538 | 3200 | A | 3200 A | 54.65 | 1 | 1.25 | 0.064 | 1.25 | 0.064 | 0.06 | 3.7985 | 1280 | 4 | 0.2 | 0.8821 | 0.2
Titusville | 14 | Addison Creek | 33.47 | No | 3456 | 4 | IR6-7 | IRL North | 1433 | 381.159 | 6698.7711 | 1.72 | 0.09 | 44540 | 43509 | 44540 | 3100 | D | 3100 D | 54.65 | 1 | 1.25 | 0.064 | 1.25 | 0.064 | 0.411 | 1.6553 | 3822 | 11 | 0.5 | 0.8821 | 0.4
Titusville | 17 | Kiwanis Park | 32.37 | No | 3456 | 0 | IR6-7 | IRL North | 1403 | 463.3072 | 9510.6915 | 0 | 0 | 44542 | 43511 | 44542 | 6300 | D | 6300 D | 54.65 | 1 | 0 | 0 | 0 | 0 | 0.303 | 2.3501 | 4000 | 0 | 0 | 0.8821 | 0
Titusville | 14 | Addison Creek | 33.47 | No | 3456 | 3 | IR6-7 | IRL North | 94 | 122.78 | 630.8908 | 0.11 | 0.01 | 44544 | 43513 | 44544 | 3200 | C | 3200 C | 54.65 | 1 | 1.25 | 0.064 | 1.25 | 0.064 | 0.287 | 0.1559 | 251 | 1 | 0 | 0.8821 | 0
Titusville | 17 | Kiwanis Park | 32.37 | No | 3456 | 0 | IR6-7 | IRL North | 2 | 18.9502 | 13.999 | 0 | 0 | 44552 | 43521 | 44552 | 6300 | C/D | 6300 C/D | 54.65 | 1 | 0 | 0 | 0 | 0 | 0.303 | 0.0034592 | 6 | 0 | 0 | 0.8821 | 0
Titusville | 14 | Addison Creek | 33.47 | No | 3456 | 0 | IR6-7 | IRL North | 12 | 60.8937 | 119.8093 | 0 | 0 | 44553 | 43522 | 44553 | 6170 | A | 6170 A | 54.65 | 1 | 0 | 0 | 0 | 0 | 0.191 | 0.029605 | 32 | 0 | 0 | 0.8821 | 0
Titusville | 17 | Kiwanis Park | 32.37 | No | 3456 | 4 | IR6-7 | IRL North | 3993 | 572.6853 | 19948.8518 | 4.79 | 0.26 | 44554 | 43523 | 44554 | 3100 | B/D | 3100 B/D | 54.65 | 1 | 1.25 | 0.064 | 1.25 | 0.064 | 0.411 | 4.9294 | 11381 | 31 | 1.6 | 0.8821 | 1.4
Titusville | 14 | Addison Creek | 33.47 | No | 3456 | 4 | IR6-7 | IRL North | 446 | 512.7516 | 2084.0701 | 0.54 | 0.03 | 44564 | 43533 | 44564 | 3100 | B/D | 3100 B/D | 54.65 | 1 | 1.25 | 0.064 | 1.25 | 0.064 | 0.411 | 0.51498 | 1189 | 3 | 0.2 | 0.8821 | 0.2
Titusville | 14 | Addison Creek | 33.47 | No | 3456 | 3 | IR6-7 | IRL North | 214 | 360.1279 | 6842.4474 | 0.26 | 0.01 | 44567 | 43536 | 44567 | 3200 | A | 3200 A | 54.65 | 1 | 1.25 | 0.064 | 1.25 | 0.064 | 0.06 | 1.6908 | 570 | 2 | 0.1 | 0.8821 | 0.1
Titusville | 14 | Addison Creek | 33.47 | No | 3456 | 4 | IR6-7 | IRL North | 15 | 60.0809 | 70.6083 | 0.02 | 0 | 44569 | 43538 | 44569 | 3100 | B/D | 3100 B/D | 54.65 | 1 | 1.25 | 0.064 | 1.25 | 0.064 | 0.411 | 0.017448 | 40 | 0 | 0 | 0.8821 | 0
Titusville | 14 | Addison Creek | 33.47 | No | 3456 | 4 | IR6-7 | IRL North | 196 | 343.6456 | 3765.8171 | 0.24 | 0.01 | 44570 | 43539 | 44570 | 3100 | A | 3100 A | 54.65 | 1 | 1.25 | 0.064 | 1.25 | 0.064 | 0.1 | 0.93055 | 523 | 1 | 0.1 | 0.8821 | 0.1
Titusville | 14 | Addison Creek | 33.47 | No | 3456 | 0 | IR6-7 | IRL North | 93 | 142.0733 | 931.2934 | 0 | 0 | 44579 | 43548 | 44579 | 6120 | A | 6120 A | 54.65 | 1 | 0 | 0 | 0 | 0 | 0.191 | 0.23013 | 247 | 0 | 0 | 0.8821 | 0
Titusville | 14 | Addison Creek | 33.47 | No | 3456 | 3 | IR6-7 | IRL North | 311 | 195.5258 | 1491.9357 | 0.37 | 0.02 | 44580 | 43549 | 44580 | 3200 | B/D | 3200 B/D | 54.65 | 1 | 1.25 | 0.064 | 1.25 | 0.064 | 0.4 | 0.36866 | 828 | 2 | 0.1 | 0.8821 | 0.1
Titusville | 14 | Addison Creek | 33.47 | No | 3456 | 4 | IR6-7 | IRL North | 81 | 98.6974 | 376.3254 | 0.1 | 0.01 | 44585 | 43554 | 44585 | 3100 | B/D | 3100 B/D | 54.65 | 1 | 1.25 | 0.064 | 1.25 | 0.064 | 0.411 | 0.092992 | 215 | 1 | 0 | 0.8821 | 0
Titusville | 14 | Addison Creek | 33.47 | No | 3456 | 4 | IR6-7 | IRL North | 99 | 90.3373 | 464.1579 | 0.12 | 0.01 | 44595 | 43564 | 44595 | 3100 | D | 3100 D | 54.65 | 1 | 1.25 | 0.064 | 1.25 | 0.064 | 0.411 | 0.1147 | 265 | 1 | 0 | 0.8821 | 0
Titusville | 14 | Addison Creek | 33.47 | No | 3456 | 4 | IR6-7 | IRL North | 117 | 196.191 | 2238.1974 | 0.14 | 0.01 | 44598 | 43567 | 44598 | 3100 | A | 3100 A | 54.65 | 1 | 1.25 | 0.064 | 1.25 | 0.064 | 0.1 | 0.55307 | 311 | 1 | 0 | 0.8821 | 0
Titusville | 17 | Kiwanis Park | 32.37 | No | 3456 | 3 | IR6-7 | IRL North | 854 | 318.2429 | 4247.4663 | 0.6 | 0.08 | 44601 | 43570 | 44601 | 4370 | B/D | 4370 B/D | 54.65 | 1 | 0.7 | 0.09 | 0.7 | 0.09 | 0.413 | 1.0496 | 2435 | 4 | 0.5 | 0.8821 | 0.4
Titusville | 17 | Kiwanis Park | 32.37 | No | 3456 | 4 | IR6-7 | IRL North | 313 | 172.1335 | 1564.5394 | 0.38 | 0.02 | 44602 | 43571 | 44602 | 3100 | D | 3100 D | 54.65 | 1 | 1.25 | 0.064 | 1.25 | 0.064 | 0.411 | 0.3866 | 893 | 2 | 0.1 | 0.8821 | 0.1
Titusville | 17 | Kiwanis Park | 32.37 | No | 3456 | 4 | IR6-7 | IRL North | 6 | 54.7413 | 118.5064 | 0.01 | 0 | 44606 | 43575 | 44606 | 3100 | A | 3100 A | 54.65 | 1 | 1.25 | 0.064 | 1.25 | 0.064 | 0.1 | 0.029283 | 16 | 0 | 0 | 0.8821 | 0
Titusville | 17 | Kiwanis Park | 32.37 | No | 3456 | 3 | IR6-7 | IRL North | 4015 | 723.6879 | 20612.3871 | 4.82 | 0.26 | 44615 | 43584 | 44615 | 3200 | B/D | 3200 B/D | 54.65 | 1 | 1.25 | 0.064 | 1.25 | 0.064 | 0.4 | 5.0934 | 11445 | 32 | 1.6 | 0.8821 | 1.4
Titusville | 17 | Kiwanis Park | 32.37 | No | 3456 | 3 | IR6-7 | IRL North | 11 | 103.3335 | 223.4127 | 0.01 | 0 | 44619 | 43588 | 44619 | 4340 | A | 4340 A | 54.65 | 1 | 0.7 | 0.09 | 0.7 | 0.09 | 0.102 | 0.055206 | 32 | 0 | 0 | 0.8821 | 0
Titusville | 17 | Kiwanis Park | 32.37 | No | 3456 | 0 | IR6-7 | IRL North | 776 | 546.3931 | 5260.9187 | 0 | 0 | 44628 | 43597 | 44628 | 6170 | C/D | 6170 C/D | 54.65 | 1 | 0 | 0 | 0 | 0 | 0.303 | 1.3 | 2213 | 0 | 0 | 0.8821 | 0
Titusville | 17 | Kiwanis Park | 32.37 | No | 3456 | 0 | IR6-7 | IRL North | 30 | 92.3495 | 250.1752 | 0 | 0 | 44630 | 43599 | 44630 | 6410 | W | 6410 W | 54.65 | 1 | 0 | 0 | 0 | 0 | 0.303 | 0.061819 | 105 | 0 | 0 | 0.8821 | 0
Titusville | 17 | Kiwanis Park | 32.37 | No | 3456 | 0 | IR6-7 | IRL North | 761 | 356.0774 | 5157.4972 | 0 | 0 | 44631 | 43600 | 44631 | 6460 | D | 6460 D | 54.65 | 1 | 0 | 0 | 0 | 0 | 0.303 | 1.2744 | 2169 | 0 | 0 | 0.8821 | 0
Titusville | 17 | Kiwanis Park | 32.37 | No | 3456 | 0 | IR6-7 | IRL North | 57 | 139.4924 | 470.733 | 0 | 0 | 44632 | 43601 | 44632 | 6410 | W | 6410 W | 54.65 | 1 | 0 | 0 | 0 | 0 | 0.303 | 0.11632 | 198 | 0 | 0 | 0.8821 | 0
Titusville | 17 | Kiwanis Park | 32.37 | No | 3456 | 0 | IR6-7 | IRL North | 1284 | 618.0103 | 8704.3552 | 0 | 0 | 44633 | 43602 | 44633 | 6181 | D | 6181 D | 54.65 | 1 | 0 | 0 | 0 | 0 | 0.303 | 2.1509 | 3661 | 0 | 0 | 0.8821 | 0
Titusville | 17 | Kiwanis Park | 32.37 | No | 1234 | 0 | IR6-7 | IRL North | 526 | 199.6164 | 2161.8555 | 0.32 | 0.07 | 44642 | 43611 | 44642 | 5300 | A | 5300 A | 54.65 | 1 | 0.6 | 0.135 | 0.6 | 0.135 | 0.5 | 0.5342 | 1500 | 2 | 0.4 | 0.8821 | 0.4
Titusville | 17 | Kiwanis Park | 32.37 | No | 3456 | 0 | IR6-7 | IRL North | 1365 | 649.4319 | 9250.0906 | 0 | 0 | 44643 | 43612 | 44643 | 6300 | B/D | 6300 B/D | 54.65 | 1 | 0 | 0 | 0 | 0 | 0.303 | 2.2857 | 3891 | 0 | 0 | 0.8821 | 0
Titusville | 17 | Kiwanis Park | 32.37 | No | 3456 | 0 | IR6-7 | IRL North | 25 | 83.9931 | 203.7579 | 0 | 0 | 44645 | 43614 | 44645 | 6300 | W | 6300 W | 54.65 | 1 | 0 | 0 | 0 | 0 | 0.303 | 0.050349 | 86 | 0 | 0 | 0.8821 | 0
Titusville | 17 | Kiwanis Park | 32.37 | No | 3456 | 0 | IR6-7 | IRL North | 16 | 68.0187 | 111.3408 | 0 | 0 | 44651 | 43620 | 44651 | 6460 | C/D | 6460 C/D | 54.65 | 1 | 0 | 0 | 0 | 0 | 0.303 | 0.027513 | 47 | 0 | 0 | 0.8821 | 0
Titusville | 17 | Kiwanis Park | 32.37 | No | 3456 | 0 | IR6-7 | IRL North | 1 | 20.7297 | 6.002 | 0 | 0 | 44654 | 43623 | 44654 | 6120 | W | 6120 W | 54.65 | 1 | 0 | 0 | 0 | 0 | 0.303 | 0.0014831 | 3 | 0 | 0 | 0.8821 | 0
Titusville | 17 | Kiwanis Park | 32.37 | No | 3456 | 4 | IR6-7 | IRL North | 139 | 247.9077 | 696.4444 | 0.17 | 0.01 | 44658 | 43627 | 44658 | 3100 | B/D | 3100 B/D | 54.65 | 1 | 1.25 | 0.064 | 1.25 | 0.064 | 0.411 | 0.17209 | 397 | 1 | 0.1 | 0.8821 | 0.1
Titusville | 17 | Kiwanis Park | 32.37 | No | 3456 | 0 | IR6-7 | IRL North | 0 | 9.0208 | 2.8636 | 0 | 0 | 44659 | 43628 | 44659 | 6420 | W | 6420 W | 54.65 | 1 | 0 | 0 | 0 | 0 | 0.303 | 0.00070761 | 1 | 0 | 0 | 0.8821 | 0
Titusville | 17 | Kiwanis Park | 32.37 | No | 3456 | 3 | IR6-7 | IRL North | 21 | 63.4842 | 42.8546 | 0.01 | 0 | 44664 | 43633 | 44664 | 5100 | D | 5100 D | 54.65 | 1 | 0.6 | 0.05 | 0.6 | 0.05 | 1 | 0.01059 | 59 | 0 | 0 | 0.8821 | 0
Titusville | 17 | Kiwanis Park | 32.37 | No | 3456 | 3 | IR6-7 | IRL North | 176 | 108.4873 | 361.6846 | 0.11 | 0.01 | 44665 | 43634 | 44665 | 5100 | D | 5100 D | 54.65 | 1 | 0.6 | 0.05 | 0.6 | 0.05 | 1 | 0.089374 | 502 | 1 | 0.1 | 0.8821 | 0.1
Titusville | 14 | Addison Creek | 33.47 | No | 3456 | 3 | IR6-7 | IRL North | 3546 | 814.7092 | 23733.1558 | 4.26 | 0.23 | 44667 | 43636 | 44667 | 3200 | C | 3200 C | 54.65 | 1 | 1.25 | 0.064 | 1.25 | 0.064 | 0.287 | 5.8646 | 9455 | 26 | 1.3 | 0.8821 | 1.1
Titusville | 17 | Kiwanis Park | 32.37 | No | 1234 | 0 | IR6-7 | IRL North | 820 | 356.1614 | 3368.5263 | 0.49 | 0.11 | 44686 | 43655 | 44686 | 5300 | B/D | 5300 B/D | 54.65 | 1 | 0.6 | 0.135 | 0.6 | 0.135 | 0.5 | 0.83238 | 2338 | 3 | 0.7 | 0.8821 | 0.6
Titusville | 17 | Kiwanis Park | 32.37 | No | 3456 | 0 | IR6-7 | IRL North | 256 | 547.0869 | 2752.4273 | 0 | 0 | 44692 | 43661 | 44692 | 6460 | A | 6460 A | 54.65 | 1 | 0 | 0 | 0 | 0 | 0.191 | 0.68014 | 730 | 0 | 0 | 0.8821 | 0
Titusville | 14 | Addison Creek | 33.47 | No | 3456 | 3 | IR6-7 | IRL North | 484 | 673.1114 | 15496.4461 | 0.58 | 0.03 | 44694 | 43663 | 44694 | 3200 | A | 3200 A | 54.65 | 1 | 1.25 | 0.064 | 1.25 | 0.064 | 0.06 | 3.8292 | 1291 | 4 | 0.2 | 0.8821 | 0.2
Titusville | 14 | Addison Creek | 33.47 | No | 3456 | 3 | IR6-7 | IRL North | 39 | 75.7141 | 264.3143 | 0.05 | 0 | 44695 | 43664 | 44695 | 3200 | C | 3200 C | 54.65 | 1 | 1.25 | 0.064 | 1.25 | 0.064 | 0.287 | 0.065313 | 105 | 0 | 0 | 0.8821 | 0
Titusville | 14 | Addison Creek | 33.47 | No | 3456 | 3 | IR6-7 | IRL North | 135 | 246.016 | 647.2065 | 0.16 | 0.01 | 44696 | 43665 | 44696 | 3200 | B/D | 3200 B/D | 54.65 | 1 | 1.25 | 0.064 | 1.25 | 0.064 | 0.4 | 0.15993 | 359 | 1 | 0.1 | 0.8821 | 0.1
Titusville | 14 | Addison Creek | 33.47 | No | 3456 | 3 | IR6-7 | IRL North | 1365 | 404.6379 | 6556.4937 | 1.64 | 0.09 | 44697 | 43666 | 44697 | 3200 | B/D | 3200 B/D | 54.65 | 1 | 1.25 | 0.064 | 1.25 | 0.064 | 0.4 | 1.6201 | 3640 | 10 | 0.5 | 0.8821 | 0.4
Titusville | 17 | Kiwanis Park | 32.37 | No | 3456 | 0 | IR6-7 | IRL North | 282 | 175.1476 | 1913.0836 | 0 | 0 | 44700 | 43669 | 44700 | 6460 | B/D | 6460 B/D | 54.65 | 1 | 0 | 0 | 0 | 0 | 0.303 | 0.47273 | 805 | 0 | 0 | 0.8821 | 0
Titusville | 14 | Addison Creek | 33.47 | No | 3456 | 3 | IR6-7 | IRL North | 2915 | 583.1755 | 13994.705 | 3.5 | 0.19 | 44701 | 43670 | 44701 | 3200 | B/D | 3200 B/D | 54.65 | 1 | 1.25 | 0.064 | 1.25 | 0.064 | 0.4 | 3.4582 | 7770 | 21 | 1.1 | 0.8821 | 1
Titusville | 17 | Kiwanis Park | 32.37 | No | 3456 | 0 | IR6-7 | IRL North | 22 | 112.8705 | 150.2393 | 0 | 0 | 44702 | 43671 | 44702 | 6300 | B/D | 6300 B/D | 54.65 | 1 | 0 | 0 | 0 | 0 | 0.303 | 0.037125 | 63 | 0 | 0 | 0.8821 | 0
Titusville | 14 | Addison Creek | 33.47 | No | 3456 | 3 | IR6-7 | IRL North | 54 | 116.5982 | 259.463 | 0.06 | 0 | 44703 | 43672 | 44703 | 3200 | B/D | 3200 B/D | 54.65 | 1 | 1.25 | 0.064 | 1.25 | 0.064 | 0.4 | 0.064114 | 144 | 0 | 0 | 0.8821 | 0
Titusville | 14 | Addison Creek | 33.47 | No | 3456 | 3 | IR6-7 | IRL North | 2092 | 493.3212 | 10047.0238 | 2.51 | 0.13 | 44707 | 43676 | 44707 | 3200 | B/D | 3200 B/D | 54.65 | 1 | 1.25 | 0.064 | 1.25 | 0.064 | 0.4 | 2.4827 | 5579 | 15 | 0.8 | 0.8821 | 0.7
Titusville | 14 | Addison Creek | 33.47 | No | 3456 | 3 | IR6-7 | IRL North | 4 | 20.9726 | 19.392 | 0 | 0 | 44712 | 43681 | 44712 | 3200 | B/D | 3200 B/D | 54.65 | 1 | 1.25 | 0.064 | 1.25 | 0.064 | 0.4 | 0.0047918 | 11 | 0 | 0 | 0.8821 | 0
Titusville | 14 | Addison Creek | 33.47 | No | 3456 | 0 | IR6-7 | IRL North | 162 | 194.4458 | 1632.18 | 0 | 0 | 44713 | 43682 | 44713 | 6170 | A | 6170 A | 54.65 | 1 | 0 | 0 | 0 | 0 | 0.191 | 0.40332 | 433 | 0 | 0 | 0.8821 | 0
Titusville | 14 | Addison Creek | 33.47 | No | 3456 | 3 | IR6-7 | IRL North | 42 | 76.93 | 201.3604 | 0.05 | 0 | 44727 | 43696 | 44727 | 3200 | B/D | 3200 B/D | 54.65 | 1 | 1.25 | 0.064 | 1.25 | 0.064 | 0.4 | 0.049757 | 112 | 0 | 0 | 0.8821 | 0
Titusville | 14 | Addison Creek | 33.47 | No | 3456 | 3 | IR6-7 | IRL North | 74 | 174.996 | 495.2132 | 0.09 | 0 | 44729 | 43698 | 44729 | 3200 | C | 3200 C | 54.65 | 1 | 1.25 | 0.064 | 1.25 | 0.064 | 0.287 | 0.12237 | 197 | 1 | 0 | 0.8821 | 0
Titusville | 17 | Kiwanis Park | 32.37 | No | 3456 | 0 | IR6-7 | IRL North | 1081 | 364.2818 | 7328.1769 | 0 | 0 | 44730 | 43699 | 44730 | 6460 | B/D | 6460 B/D | 54.65 | 1 | 0 | 0 | 0 | 0 | 0.303 | 1.8108 | 3082 | 0 | 0 | 0.8821 | 0
Titusville | 14 | Addison Creek | 33.47 | No | 3456 | 4 | IR6-7 | IRL North | 549 | 551.6228 | 10548.3958 | 0.66 | 0.04 | 44731 | 43700 | 44731 | 3100 | A | 3100 A | 54.65 | 1 | 1.25 | 0.064 | 1.25 | 0.064 | 0.1 | 2.6066 | 1464 | 4 | 0.2 | 0.8821 | 0.2
Titusville | 14 | Addison Creek | 33.47 | No | 3456 | 4 | IR6-7 | IRL North | 733 | 399.8311 | 3427.4056 | 0.88 | 0.05 | 44733 | 43702 | 44733 | 3100 | B/D | 3100 B/D | 54.65 | 1 | 1.25 | 0.064 | 1.25 | 0.064 | 0.411 | 0.84693 | 1955 | 5 | 0.3 | 0.8821 | 0.3
Titusville | 14 | Addison Creek | 33.47 | No | 3456 | 4 | IR6-7 | IRL North | 0 | 7.5364 | 2.1672 | 0 | 0 | 44734 | 43703 | 44734 | 3100 | B/D | 3100 B/D | 54.65 | 1 | 1.25 | 0.064 | 1.25 | 0.064 | 0.411 | 0.00053551 | 1 | 0 | 0 | 0.8821 | 0
Titusville | 14 | Addison Creek | 33.47 | No | 3456 | 4 | IR6-7 | IRL North | 14 | 69.0853 | 269.0477 | 0.02 | 0 | 44736 | 43705 | 44736 | 3100 | A | 3100 A | 54.65 | 1 | 1.25 | 0.064 | 1.25 | 0.064 | 0.1 | 0.066483 | 37 | 0 | 0 | 0.8821 | 0
Titusville | 17 | Kiwanis Park | 32.37 | No | 3456 | 4 | IR6-7 | IRL North | 250 | 749.2048 | 5129.5674 | 0.3 | 0.02 | 44737 | 43706 | 44737 | 3100 | A | 3100 A | 54.65 | 1 | 1.25 | 0.064 | 1.25 | 0.064 | 0.1 | 1.2675 | 712 | 2 | 0.1 | 0.8821 | 0.1
Titusville | 14 | Addison Creek | 33.47 | No | 3456 | 0 | IR6-7 | IRL North | 682 | 425.7682 | 6854.066 | 0 | 0 | 44738 | 43707 | 44738 | 6460 | A | 6460 A | 54.65 | 1 | 0 | 0 | 0 | 0 | 0.191 | 1.6937 | 1817 | 0 | 0 | 0.8821 | 0
Titusville | 17 | Kiwanis Park | 32.37 | No | 3456 | 0 | IR6-7 | IRL North | 931 | 563.1951 | 6305.9908 | 0 | 0 | 44739 | 43708 | 44739 | 6460 | B/D | 6460 B/D | 54.65 | 1 | 0 | 0 | 0 | 0 | 0.303 | 1.5582 | 2652 | 0 | 0 | 0.8821 | 0
Titusville | 14 | Addison Creek | 33.47 | No | 3456 | 0 | IR6-7 | IRL North | 358 | 489.5208 | 3597.723 | 0 | 0 | 44741 | 43710 | 44741 | 6120 | A | 6120 A | 54.65 | 1 | 0 | 0 | 0 | 0 | 0.191 | 0.88901 | 954 | 0 | 0 | 0.8821 | 0
Titusville | 14 | Addison Creek | 33.47 | No | 3456 | 0 | IR6-7 | IRL North | 604 | 398.9224 | 3828.8852 | 0 | 0 | 44743 | 43712 | 44743 | 6460 | D | 6460 D | 54.65 | 1 | 0 | 0 | 0 | 0 | 0.303 | 0.94613 | 1610 | 0 | 0 | 0.8821 | 0
Titusville | 14 | Addison Creek | 33.47 | No | 3456 | 3 | IR6-7 | IRL North | 2198 | 431.8162 | 10555.2574 | 2.64 | 0.14 | 44748 | 43717 | 44748 | 3200 | B/D | 3200 B/D | 54.65 | 1 | 1.25 | 0.064 | 1.25 | 0.064 | 0.4 | 2.6083 | 5861 | 16 | 0.8 | 0.8821 | 0.7
Titusville | 14 | Addison Creek | 33.47 | No | 3456 | 3 | IR6-7 | IRL North | 93 | 132.2168 | 623.4704 | 0.11 | 0.01 | 44749 | 43718 | 44749 | 3200 | C | 3200 C | 54.65 | 1 | 1.25 | 0.064 | 1.25 | 0.064 | 0.287 | 0.15406 | 248 | 1 | 0 | 0.8821 | 0
Titusville | 14 | Addison Creek | 33.47 | No | 3456 | 3 | IR6-7 | IRL North | 16 | 122.3261 | 130.0427 | 0.02 | 0 | 44751 | 43720 | 44751 | 3200 | W | 3200 W | 54.65 | 1 | 1.25 | 0.064 | 1.25 | 0.064 | 0.231 | 0.032134 | 42 | 0 | 0 | 0.8821 | 0
Titusville | 14 | Addison Creek | 33.47 | No | 1234 | 0 | IR6-7 | IRL North | 63 | 80.0053 | 243.2611 | 0.04 | 0.01 | 44754 | 43723 | 44754 | 5300 | A | 5300 A | 54.65 | 1 | 0.6 | 0.135 | 0.6 | 0.135 | 0.5 | 0.060111 | 169 | 0 | 0.1 | 0.8821 | 0.1
Titusville | 17 | Kiwanis Park | 32.37 | No | 1234 | 0 | IR6-7 | IRL North | 632 | 422.6824 | 2595.732 | 0.38 | 0.09 | 44755 | 43724 | 44755 | 5300 | A | 5300 A | 54.65 | 1 | 0.6 | 0.135 | 0.6 | 0.135 | 0.5 | 0.64142 | 1802 | 2 | 0.5 | 0.8821 | 0.4
Titusville | 14 | Addison Creek | 33.47 | No | 1234 | 0 | IR6-7 | IRL North | 1099 | 301.0369 | 4222.7855 | 0.66 | 0.15 | 44757 | 43726 | 44757 | 5300 | B/D | 5300 B/D | 54.65 | 1 | 0.6 | 0.135 | 0.6 | 0.135 | 0.5 | 1.0435 | 2931 | 4 | 0.9 | 0.8821 | 0.8
Titusville | 17 | Kiwanis Park | 32.37 | No | 3456 | 0 | IR6-7 | IRL North | 401 | 222.3244 | 2717.6891 | 0 | 0 | 44763 | 43732 | 44763 | 6300 | B/D | 6300 B/D | 54.65 | 1 | 0 | 0 | 0 | 0 | 0.303 | 0.67155 | 1143 | 0 | 0 | 0.8821 | 0
Titusville | 17 | Kiwanis Park | 32.37 | No | 3456 | 0 | IR6-7 | IRL North | 53 | 157.6413 | 360.0016 | 0 | 0 | 44764 | 43733 | 44764 | 6460 | B/D | 6460 B/D | 54.65 | 1 | 0 | 0 | 0 | 0 | 0.303 | 0.088958 | 151 | 0 | 0 | 0.8821 | 0
Titusville | 17 | Kiwanis Park | 32.37 | No | 1234 | 0 | IR6-7 | IRL North | 68 | 182.0293 | 278.9535 | 0.04 | 0.01 | 44765 | 43734 | 44765 | 5300 | B/D | 5300 B/D | 54.65 | 1 | 0.6 | 0.135 | 0.6 | 0.135 | 0.5 | 0.068931 | 194 | 0 | 0.1 | 0.8821 | 0.1
Titusville | 14 | Addison Creek | 33.47 | No | 3456 | 0 | IR6-7 | IRL North | 8 | 43.1261 | 82.3437 | 0 | 0 | 44772 | 43741 | 44772 | 6170 | A | 6170 A | 54.65 | 1 | 0 | 0 | 0 | 0 | 0.191 | 0.020347 | 22 | 0 | 0 | 0.8821 | 0
Titusville | 14 | Addison Creek | 33.47 | No | 3456 | 4 | IR6-7 | IRL North | 137 | 117.6886 | 637.9713 | 0.16 | 0.01 | 44773 | 43742 | 44773 | 3100 | D | 3100 D | 54.65 | 1 | 1.25 | 0.064 | 1.25 | 0.064 | 0.411 | 0.15765 | 364 | 1 | 0.1 | 0.8821 | 0.1
Titusville | 14 | Addison Creek | 33.47 | No | 3456 | 3 | IR6-7 | IRL North | 2305 | 625.8308 | 11067.717 | 2.77 | 0.15 | 44783 | 43752 | 44783 | 3200 | B/D | 3200 B/D | 54.65 | 1 | 1.25 | 0.064 | 1.25 | 0.064 | 0.4 | 2.7349 | 6145 | 17 | 0.9 | 0.8821 | 0.8
Titusville | 14 | Addison Creek | 33.47 | No | 3456 | 4 | IR6-7 | IRL North | 6 | 29.1475 | 27.1302 | 0.01 | 0 | 44784 | 43753 | 44784 | 3100 | B/D | 3100 B/D | 54.65 | 1 | 1.25 | 0.064 | 1.25 | 0.064 | 0.411 | 0.006704 | 15 | 0 | 0 | 0.8821 | 0
Titusville | 14 | Addison Creek | 33.47 | No | 3456 | 3 | IR6-7 | IRL North | 63 | 194.2642 | 2005.0818 | 0.08 | 0 | 44786 | 43755 | 44786 | 3200 | A | 3200 A | 54.65 | 1 | 1.25 | 0.064 | 1.25 | 0.064 | 0.06 | 0.49546 | 167 | 0 | 0 | 0.8821 | 0
Titusville | 17 | Kiwanis Park | 32.37 | No | 3456 | 4 | IR6-7 | IRL North | 1765 | 619.8543 | 8819.2173 | 2.12 | 0.11 | 44790 | 43759 | 44790 | 3100 | B/D | 3100 B/D | 54.65 | 1 | 1.25 | 0.064 | 1.25 | 0.064 | 0.411 | 2.1793 | 5031 | 14 | 0.7 | 0.8821 | 0.6
Titusville | 17 | Kiwanis Park | 32.37 | No | 1234 | 0 | IR6-7 | IRL North | 301 | 172.262 | 1234.6295 | 0.18 | 0.04 | 44791 | 43760 | 44791 | 5300 | C | 5300 C | 54.65 | 1 | 0.6 | 0.135 | 0.6 | 0.135 | 0.5 | 0.30508 | 857 | 1 | 0.3 | 0.8821 | 0.3
Titusville | 17 | Kiwanis Park | 32.37 | No | 1234 | 0 | IR6-7 | IRL North | 222 | 147.8222 | 911.3165 | 0.13 | 0.03 | 44799 | 43767 | 44799 | 5300 | B/D | 5300 B/D | 54.65 | 1 | 0.6 | 0.135 | 0.6 | 0.135 | 0.5 | 0.22519 | 633 | 1 | 0.2 | 0.8821 | 0.2
Titusville | 14 | Addison Creek | 33.47 | No | 3456 | 0 | IR6-7 | IRL North | 147 | 208.7003 | 1481.2493 | 0 | 0 | 44804 | 43772 | 44804 | 6460 | A | 6460 A | 54.65 | 1 | 0 | 0 | 0 | 0 | 0.191 | 0.36602 | 393 | 0 | 0 | 0.8821 | 0
Titusville | 17 | Kiwanis Park | 32.37 | No | 3456 | 0 | IR6-7 | IRL North | 2 | 20.7355 | 13.5428 | 0 | 0 | 44805 | 43773 | 44805 | 6300 | B/D | 6300 B/D | 54.65 | 1 | 0 | 0 | 0 | 0 | 0.303 | 0.0033465 | 6 | 0 | 0 | 0.8821 | 0
Titusville | 17 | Kiwanis Park | 32.37 | No | 3456 | 3 | IR6-7 | IRL North | 1396 | 497.0366 | 6940.8293 | 0.98 | 0.13 | 44818 | 43786 | 44818 | 4370 | D | 4370 D | 54.65 | 1 | 0.7 | 0.09 | 0.7 | 0.09 | 0.413 | 1.7151 | 3979 | 6 | 0.8 | 0.8821 | 0.7
Titusville | 17 | Kiwanis Park | 32.37 | No | 3456 | 4 | IR6-7 | IRL North | 1331 | 371.1849 | 6648.733 | 1.6 | 0.09 | 44819 | 43787 | 44819 | 3100 | B/D | 3100 B/D | 54.65 | 1 | 1.25 | 0.064 | 1.25 | 0.064 | 0.411 | 1.6429 | 3793 | 10 | 0.5 | 0.8821 | 0.4
Titusville | 14 | Addison Creek | 33.47 | No | 3456 | 3 | IR6-7 | IRL North | 126 | 145.8824 | 842.7931 | 0.15 | 0.01 | 44835 | 43803 | 44835 | 3200 | C | 3200 C | 54.65 | 1 | 1.25 | 0.064 | 1.25 | 0.064 | 0.287 | 0.20826 | 336 | 1 | 0 | 0.8821 | 0
Titusville | 17 | Kiwanis Park | 32.37 | No | 3456 | 4 | IR6-7 | IRL North | 1 | 27.2956 | 27.681 | 0 | 0 | 44841 | 43809 | 44841 | 3100 | A | 3100 A | 54.65 | 1 | 1.25 | 0.064 | 1.25 | 0.064 | 0.1 | 0.0068401 | 4 | 0 | 0 | 0.8821 | 0
Titusville | 17 | Kiwanis Park | 32.37 | No | 3456 | 4 | IR6-7 | IRL North | 211 | 278.4 | 4338.2473 | 0.25 | 0.01 | 44846 | 43814 | 44846 | 3100 | A | 3100 A | 54.65 | 1 | 1.25 | 0.064 | 1.25 | 0.064 | 0.1 | 1.072 | 602 | 2 | 0.1 | 0.8821 | 0.1
Titusville | 17 | Kiwanis Park | 32.37 | No | 1234 | 0 | IR6-7 | IRL North | 99 | 109.5976 | 405.7034 | 0.06 | 0.01 | 44877 | 43845 | 44877 | 5300 | B/D | 5300 B/D | 54.65 | 1 | 0.6 | 0.135 | 0.6 | 0.135 | 0.5 | 0.10025 | 282 | 0 | 0.1 | 0.8821 | 0.1
Titusville | 17 | Kiwanis Park | 32.37 | No | 1234 | 0 | IR6-7 | IRL North | 148 | 122.34 | 606.4984 | 0.09 | 0.02 | 44878 | 43846 | 44878 | 5300 | B/D | 5300 B/D | 54.65 | 1 | 0.6 | 0.135 | 0.6 | 0.135 | 0.5 | 0.14987 | 421 | 1 | 0.1 | 0.8821 | 0.1
Titusville | 14 | Addison Creek | 33.47 | No | 3456 | 3 | IR6-7 | IRL North | 279 | 229.4748 | 1864.2373 | 0.33 | 0.02 | 44879 | 43847 | 44879 | 3200 | C | 3200 C | 54.65 | 1 | 1.25 | 0.064 | 1.25 | 0.064 | 0.287 | 0.46066 | 743 | 2 | 0.1 | 0.8821 | 0.1
Titusville | 14 | Addison Creek | 33.47 | No | 3456 | 4 | IR6-7 | IRL North | 277 | 331.5901 | 5322.4961 | 0.33 | 0.02 | 44883 | 43851 | 44883 | 3100 | A | 3100 A | 54.65 | 1 | 1.25 | 0.064 | 1.25 | 0.064 | 0.1 | 1.3152 | 739 | 2 | 0.1 | 0.8821 | 0.1
Titusville | 17 | Kiwanis Park | 32.37 | No | 1234 | 0 | IR6-7 | IRL North | 390 | 243.5115 | 1601.3854 | 0.23 | 0.05 | 44884 | 43852 | 44884 | 5300 | B/D | 5300 B/D | 54.65 | 1 | 0.6 | 0.135 | 0.6 | 0.135 | 0.5 | 0.39571 | 1111 | 1 | 0.3 | 0.8821 | 0.3
Titusville | 14 | Addison Creek | 33.47 | No | 1234 | 0 | IR6-7 | IRL North | 825 | 319.5609 | 3167.8809 | 0.5 | 0.11 | 44899 | 43867 | 44899 | 5300 | B/D | 5300 B/D | 54.65 | 1 | 0.6 | 0.135 | 0.6 | 0.135 | 0.5 | 0.7828 | 2199 | 3 | 0.7 | 0.8821 | 0.6
Titusville | 14 | Addison Creek | 33.47 | No | 1234 | 0 | IR6-7 | IRL North | 487 | 165.9039 | 1872.1645 | 0.29 | 0.07 | 44903 | 43871 | 44903 | 5300 | B/D | 5300 B/D | 54.65 | 1 | 0.6 | 0.135 | 0.6 | 0.135 | 0.5 | 0.46262 | 1299 | 2 | 0.4 | 0.8821 | 0.4
Titusville | 17 | Kiwanis Park | 32.37 | No | 3456 | 0 | IR6-7 | IRL North | 578 | 487.585 | 3917.5379 | 0 | 0 | 44905 | 43873 | 44905 | 6460 | B/D | 6460 B/D | 54.65 | 1 | 0 | 0 | 0 | 0 | 0.303 | 0.96804 | 1648 | 0 | 0 | 0.8821 | 0
Titusville | 17 | Kiwanis Park | 32.37 | No | 3456 | 0 | IR6-7 | IRL North | 901 | 435.604 | 6105.3739 | 0 | 0 | 44909 | 43877 | 44909 | 6460 | B/D | 6460 B/D | 54.65 | 1 | 0 | 0 | 0 | 0 | 0.303 | 1.5087 | 2568 | 0 | 0 | 0.8821 | 0
Titusville | 17 | Kiwanis Park | 32.37 | No | 3456 | 0 | IR6-7 | IRL North | 311 | 405.2024 | 3339.1859 | 0 | 0 | 44912 | 43880 | 44912 | 6460 | A | 6460 A | 54.65 | 1 | 0 | 0 | 0 | 0 | 0.191 | 0.82513 | 885 | 0 | 0 | 0.8821 | 0
Titusville | 17 | Kiwanis Park | 32.37 | No | 3456 | 4 | IR6-7 | IRL North | 126 | 243.5898 | 2589.7148 | 0.15 | 0.01 | 44913 | 43881 | 44913 | 3100 | A | 3100 A | 54.65 | 1 | 1.25 | 0.064 | 1.25 | 0.064 | 0.1 | 0.63993 | 359 | 1 | 0.1 | 0.8821 | 0.1
Titusville | 17 | Kiwanis Park | 32.37 | No | 3456 | 4 | IR6-7 | IRL North | 91 | 224.9542 | 1859.0939 | 0.11 | 0.01 | 44928 | 43896 | 44928 | 3100 | A | 3100 A | 54.65 | 1 | 1.25 | 0.064 | 1.25 | 0.064 | 0.1 | 0.45939 | 258 | 1 | 0 | 0.8821 | 0
Titusville | 17 | Kiwanis Park | 32.37 | No | 3456 | 0 | IR6-7 | IRL North | 12 | 47.1881 | 81.939 | 0 | 0 | 44929 | 43897 | 44929 | 6460 | B/D | 6460 B/D | 54.65 | 1 | 0 | 0 | 0 | 0 | 0.303 | 0.020247 | 34 | 0 | 0 | 0.8821 | 0
Titusville | 17 | Kiwanis Park | 32.37 | No | 1234 | 0 | IR6-7 | IRL North | 3 | 16.4241 | 11.7495 | 0 | 0 | 44930 | 43898 | 44930 | 5300 | B/D | 5300 B/D | 54.65 | 1 | 0.6 | 0.135 | 0.6 | 0.135 | 0.5 | 0.0029033 | 8 | 0 | 0 | 0.8821 | 0
Titusville | 14 | Addison Creek | 33.47 | No | 3456 | 4 | IR6-7 | IRL North | 49 | 138.6886 | 937.7727 | 0.06 | 0 | 44932 | 43900 | 44932 | 3100 | A | 3100 A | 54.65 | 1 | 1.25 | 0.064 | 1.25 | 0.064 | 0.1 | 0.23173 | 130 | 0 | 0 | 0.8821 | 0
Titusville | 17 | Kiwanis Park | 32.37 | No | 3456 | 3 | IR6-7 | IRL North | 2459 | 474.7935 | 12624.6798 | 2.95 | 0.16 | 44934 | 43902 | 44934 | 3300 | B/D | 3300 B/D | 54.65 | 1 | 0.7 | 0.064 | 0.7 | 0.064 | 0.4 | 3.1196 | 7010 | 11 | 1 | 0.8821 | 0.9
Titusville | 17 | Kiwanis Park | 32.37 | No | 3456 | 3 | IR6-7 | IRL North | 374 | 233.7317 | 1858.9098 | 0.26 | 0.03 | 44935 | 43903 | 44935 | 4340 | B/D | 4340 B/D | 54.65 | 1 | 0.7 | 0.09 | 0.7 | 0.09 | 0.413 | 0.45934 | 1066 | 2 | 0.2 | 0.8821 | 0.2
Titusville | 17 | Kiwanis Park | 32.37 | No | 3456 | 3 | IR6-7 | IRL North | 2008 | 547.777 | 9981.593 | 1.41 | 0.18 | 44936 | 43904 | 44936 | 4340 | B/D | 4340 B/D | 54.65 | 1 | 0.7 | 0.09 | 0.7 | 0.09 | 0.413 | 2.4665 | 5722 | 9 | 1.1 | 0.8821 | 1
Titusville | 17 | Kiwanis Park | 32.37 | No | 3456 | 3 | IR6-7 | IRL North | 1725 | 439.5402 | 8853.5128 | 2.07 | 0.11 | 44937 | 43905 | 44937 | 3300 | B/D | 3300 B/D | 54.65 | 1 | 0.7 | 0.064 | 0.7 | 0.064 | 0.4 | 2.1877 | 4916 | 8 | 0.7 | 0.8821 | 0.6
Titusville | 17 | Kiwanis Park | 32.37 | No | 3456 | 3 | IR6-7 | IRL North | 459 | 152.821 | 942.5392 | 0.28 | 0.02 | 44939 | 43907 | 44939 | 5100 | B/D | 5100 B/D | 54.65 | 1 | 0.6 | 0.05 | 0.6 | 0.05 | 1 | 0.23291 | 1308 | 2 | 0.1 | 0.8821 | 0.1
Titusville | 17 | Kiwanis Park | 32.37 | No | 3456 | 3 | IR6-7 | IRL North | 1226 | 372.2812 | 2518.0709 | 0.74 | 0.06 | 44940 | 43908 | 44940 | 5100 | C/D | 5100 C/D | 54.65 | 1 | 0.6 | 0.05 | 0.6 | 0.05 | 1 | 0.62223 | 3495 | 5 | 0.4 | 0.8821 | 0.4
Titusville | 17 | Kiwanis Park | 32.37 | No | 3456 | 4 | IR6-7 | IRL North | 33 | 124.4521 | 684.1702 | 0.04 | 0 | 44948 | 43916 | 44948 | 3100 | A | 3100 A | 54.65 | 1 | 1.25 | 0.064 | 1.25 | 0.064 | 0.1 | 0.16906 | 95 | 0 | 0 | 0.8821 | 0
Titusville | 17 | Kiwanis Park | 32.37 | No | 3456 | 3 | IR6-7 | IRL North | 11 | 46.5745 | 90.0423 | 0.01 | 0 | 44949 | 43917 | 44949 | 4370 | W | 4370 W | 54.65 | 1 | 0.7 | 0.09 | 0.7 | 0.09 | 0.258 | 0.02225 | 32 | 0 | 0 | 0.8821 | 0
Titusville | 17 | Kiwanis Park | 32.37 | No | 3456 | 0 | IR6-7 | IRL North | 7727 | 1099.3088 | 52361.6334 | 0 | 0 | 44957 | 43925 | 44957 | 6300 | B/D | 6300 B/D | 54.65 | 1 | 0 | 0 | 0 | 0 | 0.303 | 12.9388 | 22023 | 0 | 0 | 0.8821 | 0
Titusville | 17 | Kiwanis Park | 32.37 | No | 3456 | 3 | IR6-7 | IRL North | 2643 | 835.4297 | 13140.796 | 1.85 | 0.24 | 44958 | 43926 | 44958 | 4340 | B/D | 4340 B/D | 54.65 | 1 | 0.7 | 0.09 | 0.7 | 0.09 | 0.413 | 3.2471 | 7533 | 12 | 1.5 | 0.8821 | 1.3
Titusville | 17 | Kiwanis Park | 32.37 | No | 1234 | 0 | IR6-7 | IRL North | 82 | 72.1422 | 336.2181 | 0.05 | 0.01 | 44962 | 43930 | 44962 | 5300 | D | 5300 D | 54.65 | 1 | 0.6 | 0.135 | 0.6 | 0.135 | 0.5 | 0.083081 | 233 | 0 | 0.1 | 0.8821 | 0.1
Titusville | 17 | Kiwanis Park | 32.37 | No | 1234 | 0 | IR6-7 | IRL North | 136 | 98.5211 | 557.8844 | 0.08 | 0.02 | 44965 | 43933 | 44965 | 5300 | D | 5300 D | 54.65 | 1 | 0.6 | 0.135 | 0.6 | 0.135 | 0.5 | 0.13786 | 387 | 1 | 0.1 | 0.8821 | 0.1
Titusville | 17 | Kiwanis Park | 32.37 | No | 3456 | 0 | IR6-7 | IRL North | 84 | 119.9066 | 566.4122 | 0 | 0 | 44966 | 43934 | 44966 | 6300 | C/D | 6300 C/D | 54.65 | 1 | 0 | 0 | 0 | 0 | 0.303 | 0.13996 | 238 | 0 | 0 | 0.8821 | 0
Titusville | 17 | Kiwanis Park | 32.37 | No | 3456 | 3 | IR6-7 | IRL North | 1085 | 394.8649 | 5392.7507 | 0.76 | 0.1 | 44969 | 43937 | 44969 | 4370 | C/D | 4370 C/D | 54.65 | 1 | 0.7 | 0.09 | 0.7 | 0.09 | 0.413 | 1.3326 | 3092 | 5 | 0.6 | 0.8821 | 0.5
Titusville | 17 | Kiwanis Park | 32.37 | No | 3456 | 3 | IR6-7 | IRL North | 42 | 79.7689 | 210.1224 | 0.03 | 0 | 44971 | 43939 | 44971 | 4370 | B/D | 4370 B/D | 54.65 | 1 | 0.7 | 0.09 | 0.7 | 0.09 | 0.413 | 0.051922 | 120 | 0 | 0 | 0.8821 | 0
Titusville | 17 | Kiwanis Park | 32.37 | No | 3456 | 0 | IR6-7 | IRL North | 16158 | 3236.3327 | 109498.5339 | 0 | 0 | 44972 | 43940 | 44972 | 6300 | C/D | 6300 C/D | 54.65 | 1 | 0 | 0 | 0 | 0 | 0.303 | 27.0576 | 46055 | 0 | 0 | 0.8821 | 0
Titusville | 17 | Kiwanis Park | 32.37 | No | 3456 | 0 | IR6-7 | IRL North | 505 | 380.3771 | 3423.5923 | 0 | 0 | 44973 | 43941 | 44973 | 6300 | D | 6300 D | 54.65 | 1 | 0 | 0 | 0 | 0 | 0.303 | 0.84598 | 1440 | 0 | 0 | 0.8821 | 0
Titusville | 17 | Kiwanis Park | 32.37 | No | 3456 | 0 | IR6-7 | IRL North | 994 | 439.3311 | 6732.7973 | 0 | 0 | 44974 | 43942 | 44974 | 6460 | D | 6460 D | 54.65 | 1 | 0 | 0 | 0 | 0 | 0.303 | 1.6637 | 2832 | 0 | 0 | 0.8821 | 0
Titusville | 17 | Kiwanis Park | 32.37 | No | 3456 | 3 | IR6-7 | IRL North | 155 | 196.5654 | 1232.6274 | 0.11 | 0.01 | 44976 | 43944 | 44976 | 4340 | W | 4340 W | 54.65 | 1 | 0.7 | 0.09 | 0.7 | 0.09 | 0.258 | 0.30459 | 441 | 1 | 0.1 | 0.8821 | 0.1
Titusville | 17 | Kiwanis Park | 32.37 | No | 3456 | 3 | IR6-7 | IRL North | 13996 | 2087.3366 | 69585.8098 | 9.8 | 1.26 | 44978 | 43946 | 44978 | 4340 | B/D | 4340 B/D | 54.65 | 1 | 0.7 | 0.09 | 0.7 | 0.09 | 0.413 | 17.195 | 39893 | 62 | 7.9 | 0.8821 | 7
Titusville | 17 | Kiwanis Park | 32.37 | No | 3456 | 3 | IR6-7 | IRL North | 4608 | 866.3262 | 22911.0088 | 3.23 | 0.41 | 44981 | 43949 | 44981 | 4370 | B/D | 4370 B/D | 54.65 | 1 | 0.7 | 0.09 | 0.7 | 0.09 | 0.413 | 5.6614 | 13135 | 20 | 2.6 | 0.8821 | 2.3
Titusville | 17 | Kiwanis Park | 32.37 | No | 3456 | 0 | IR6-7 | IRL North | 6152 | 1351.1401 | 41692.0979 | 0 | 0 | 44987 | 43955 | 44987 | 6460 | D | 6460 D | 54.65 | 1 | 0 | 0 | 0 | 0 | 0.303 | 10.3023 | 17535 | 0 | 0 | 0.8821 | 0
Titusville | 17 | Kiwanis Park | 32.37 | No | 3456 | 0 | IR6-7 | IRL North | 149 | 230.2022 | 1601.259 | 0 | 0 | 44988 | 43956 | 44988 | 6440 | A | 6440 A | 54.65 | 1 | 0 | 0 | 0 | 0 | 0.191 | 0.39568 | 425 | 0 | 0 | 0.8821 | 0
Titusville | 14 | Addison Creek | 33.47 | No | 1234 | 0 | IR6-7 | IRL North | 1785 | 519.3464 | 6855.4508 | 1.07 | 0.24 | 44997 | 43965 | 44997 | 5300 | W | 5300 W | 54.65 | 1 | 0.6 | 0.135 | 0.6 | 0.135 | 0.5 | 1.694 | 4758 | 6 | 1.4 | 0.8821 | 1.2
Titusville | 17 | Kiwanis Park | 32.37 | No | 1234 | 0 | IR6-7 | IRL North | 642 | 345.7772 | 2638.7785 | 0.39 | 0.09 | 45008 | 43976 | 45008 | 5300 | W | 5300 W | 54.65 | 1 | 0.6 | 0.135 | 0.6 | 0.135 | 0.5 | 0.65205 | 1831 | 2 | 0.5 | 0.8821 | 0.4
Titusville | 17 | Kiwanis Park | 32.37 | No | 1234 | 0 | IR6-7 | IRL North | 275 | 354.1642 | 1130.1218 | 0.17 | 0.04 | 45009 | 43977 | 45009 | 5300 | D | 5300 D | 54.65 | 1 | 0.6 | 0.135 | 0.6 | 0.135 | 0.5 | 0.27926 | 784 | 1 | 0.2 | 0.8821 | 0.2
Titusville | 17 | Kiwanis Park | 32.37 | No | 3456 | 0 | IR6-7 | IRL North | 35 | 113.8585 | 292.9812 | 0 | 0 | 45013 | 43981 | 45013 | 6460 | W | 6460 W | 54.65 | 1 | 0 | 0 | 0 | 0 | 0.303 | 0.072397 | 123 | 0 | 0 | 0.8821 | 0
Titusville | 17 | Kiwanis Park | 32.37 | No | 3456 | 3 | IR6-7 | IRL North | 585 | 245.3767 | 3001.8703 | 0.7 | 0.04 | 45016 | 43984 | 45016 | 3300 | C/D | 3300 C/D | 54.65 | 1 | 0.7 | 0.064 | 0.7 | 0.064 | 0.4 | 0.74178 | 1667 | 3 | 0.2 | 0.8821 | 0.2
Titusville | 17 | Kiwanis Park | 32.37 | No | 3456 | 0 | IR6-7 | IRL North | 7868 | 1892.271 | 53317.1435 | 0 | 0 | 45021 | 43989 | 45021 | 6410 | D | 6410 D | 54.65 | 1 | 0 | 0 | 0 | 0 | 0.303 | 13.1749 | 22425 | 0 | 0 | 0.8821 | 0
Titusville | 17 | Kiwanis Park | 32.37 | No | 3456 | 3 | IR6-7 | IRL North | 303 | 190.2415 | 1554.2951 | 0.36 | 0.02 | 45022 | 43990 | 45022 | 3300 | B/D | 3300 B/D | 54.65 | 1 | 0.7 | 0.064 | 0.7 | 0.064 | 0.4 | 0.38407 | 863 | 1 | 0.1 | 0.8821 | 0.1
Titusville | 17 | Kiwanis Park | 32.37 | No | 3456 | 3 | IR6-7 | IRL North | 1249 | 428.3373 | 6211.1076 | 0.87 | 0.11 | 45030 | 43998 | 45030 | 4370 | B/D | 4370 B/D | 54.65 | 1 | 0.7 | 0.09 | 0.7 | 0.09 | 0.413 | 1.5348 | 3561 | 5 | 0.7 | 0.8821 | 0.6
Titusville | 17 | Kiwanis Park | 32.37 | No | 3456 | 0 | IR6-7 | IRL North | 1 | 25.5419 | 7.4234 | 0 | 0 | 45031 | 43999 | 45031 | 6440 | D | 6440 D | 54.65 | 1 | 0 | 0 | 0 | 0 | 0.303 | 0.0018344 | 3 | 0 | 0 | 0.8821 | 0
Titusville | 17 | Kiwanis Park | 32.37 | No | 3456 | 3 | IR6-7 | IRL North | 29382 | 2721.2268 | 146084.6213 | 20.57 | 2.64 | 45034 | 44002 | 45034 | 4340 | B/D | 4340 B/D | 54.65 | 1 | 0.7 | 0.09 | 0.7 | 0.09 | 0.413 | 36.0982 | 83748 | 129 | 16.6 | 0.8821 | 14.6
Titusville | 17 | Kiwanis Park | 32.37 | No | 3456 | 3 | IR6-7 | IRL North | 1280 | 359.3216 | 6572.166 | 1.54 | 0.08 | 45045 | 44013 | 45045 | 3300 | B/D | 3300 B/D | 54.65 | 1 | 0.7 | 0.064 | 0.7 | 0.064 | 0.4 | 1.624 | 3649 | 6 | 0.5 | 0.8821 | 0.4
Titusville | 17 | Kiwanis Park | 32.37 | No | 3456 | 3 | IR6-7 | IRL North | 101 | 111.8802 | 519.0925 | 0.12 | 0.01 | 45051 | 44018 | 45051 | 3300 | B/D | 3300 B/D | 54.65 | 1 | 0.7 | 0.064 | 0.7 | 0.064 | 0.4 | 0.12827 | 288 | 0 | 0 | 0.8821 | 0
Titusville | 17 | Kiwanis Park | 32.37 | No | 3456 | 3 | IR6-7 | IRL North | 4121 | 1612.4837 | 27388.241 | 2.88 | 0.37 | 45064 | 44031 | 45064 | 4340 | C | 4340 C | 54.65 | 1 | 0.7 | 0.09 | 0.7 | 0.09 | 0.309 | 6.7678 | 11747 | 18 | 2.3 | 0.8821 | 2
Titusville | 17 | Kiwanis Park | 32.37 | No | 3456 | 3 | IR6-7 | IRL North | 851 | 276.7109 | 4229.1304 | 0.6 | 0.08 | 45082 | 44049 | 45082 | 4340 | B/D | 4340 B/D | 54.65 | 1 | 0.7 | 0.09 | 0.7 | 0.09 | 0.413 | 1.045 | 2425 | 4 | 0.5 | 0.8821 | 0.4
Titusville | 17 | Kiwanis Park | 32.37 | No | 3456 | 0 | IR6-7 | IRL North | 40 | 92.5029 | 270.4955 | 0 | 0 | 45083 | 44050 | 45083 | 6410 | C/D | 6410 C/D | 54.65 | 1 | 0 | 0 | 0 | 0 | 0.303 | 0.066841 | 114 | 0 | 0 | 0.8821 | 0
Titusville | 17 | Kiwanis Park | 32.37 | No | 3456 | 0 | IR6-7 | IRL North | 228 | 220.146 | 1546.829 | 0 | 0 | 45086 | 44053 | 45086 | 6120 | D | 6120 D | 54.65 | 1 | 0 | 0 | 0 | 0 | 0.303 | 0.38223 | 651 | 0 | 0 | 0.8821 | 0
Titusville | 17 | Kiwanis Park | 32.37 | No | 3456 | 3 | IR6-7 | IRL North | 1304 | 394.8371 | 6693.1579 | 1.56 | 0.08 | 45087 | 44054 | 45087 | 3200 | B/D | 3200 B/D | 54.65 | 1 | 1.25 | 0.064 | 1.25 | 0.064 | 0.4 | 1.6539 | 3716 | 10 | 0.5 | 0.8821 | 0.4
Titusville | 17 | Kiwanis Park | 32.37 | No | 3456 | 0 | IR6-7 | IRL North | 2 | 37.1366 | 13.5867 | 0 | 0 | 45088 | 44055 | 45088 | 6120 | B/D | 6120 B/D | 54.65 | 1 | 0 | 0 | 0 | 0 | 0.303 | 0.0033573 | 6 | 0 | 0 | 0.8821 | 0
Titusville | 17 | Kiwanis Park | 32.37 | No | 3456 | 3 | IR6-7 | IRL North | 819 | 309.0944 | 4072.2377 | 0.57 | 0.07 | 45091 | 44058 | 45091 | 4340 | B/D | 4340 B/D | 54.65 | 1 | 0.7 | 0.09 | 0.7 | 0.09 | 0.413 | 1.0063 | 2335 | 4 | 0.5 | 0.8821 | 0.4
Titusville | 17 | Kiwanis Park | 32.37 | No | 3456 | 4 | IR6-7 | IRL North | 20516 | 2747.6709 | 102498.146 | 24.62 | 1.31 | 45093 | 44060 | 45093 | 3100 | B/D | 3100 B/D | 54.65 | 1 | 1.25 | 0.064 | 1.25 | 0.064 | 0.411 | 25.3277 | 58476 | 161 | 8.3 | 0.8821 | 7.3
Titusville | 17 | Kiwanis Park | 32.37 | No | 3456 | 3 | IR6-7 | IRL North | 758 | 358.5258 | 3769.6299 | 0.53 | 0.07 | 45098 | 44065 | 45098 | 4340 | D | 4340 D | 54.65 | 1 | 0.7 | 0.09 | 0.7 | 0.09 | 0.413 | 0.93149 | 2161 | 3 | 0.4 | 0.8821 | 0.4
Titusville | 17 | Kiwanis Park | 32.37 | No | 3456 | 3 | IR6-7 | IRL North | 17874 | 1321.368 | 88866.2161 | 12.51 | 1.61 | 45101 | 44068 | 45101 | 4340 | B/D | 4340 B/D | 54.65 | 1 | 0.7 | 0.09 | 0.7 | 0.09 | 0.413 | 21.9592 | 50946 | 79 | 10.1 | 0.8821 | 8.9
Titusville | 17 | Kiwanis Park | 32.37 | No | 3456 | 0 | IR6-7 | IRL North | 203 | 186.0027 | 1373.7249 | 0 | 0 | 45104 | 44071 | 45104 | 6120 | B/D | 6120 B/D | 54.65 | 1 | 0 | 0 | 0 | 0 | 0.303 | 0.33945 | 578 | 0 | 0 | 0.8821 | 0
Titusville | 17 | Kiwanis Park | 32.37 | No | 3456 | 0 | IR6-7 | IRL North | 246 | 221.5046 | 1665.1329 | 0 | 0 | 45105 | 44072 | 45105 | 6300 | D | 6300 D | 54.65 | 1 | 0 | 0 | 0 | 0 | 0.303 | 0.41146 | 700 | 0 | 0 | 0.8821 | 0
Titusville | 17 | Kiwanis Park | 32.37 | No | 3456 | 3 | IR6-7 | IRL North | 835 | 396.8935 | 4287.4632 | 1 | 0.05 | 45107 | 44074 | 45107 | 3300 | B/D | 3300 B/D | 54.65 | 1 | 0.7 | 0.064 | 0.7 | 0.064 | 0.4 | 1.0595 | 2381 | 4 | 0.3 | 0.8821 | 0.3
Titusville | 17 | Kiwanis Park | 32.37 | No | 3456 | 0 | IR6-7 | IRL North | 1161 | 656.9469 | 7864.5366 | 0 | 0 | 45122 | 44087 | 45122 | 6460 | D | 6460 D | 54.65 | 1 | 0 | 0 | 0 | 0 | 0.303 | 1.9434 | 3308 | 0 | 0 | 0.8821 | 0
Titusville | 14 | Addison Creek | 33.47 | No | 3456 | 3 | IR6-7 | IRL North | 1592 | 471.3954 | 7402.951 | 1.11 | 0.14 | 45125 | 44089 | 45125 | 4120 | B/D | 4120 B/D | 54.65 | 1 | 0.7 | 0.09 | 0.7 | 0.09 | 0.413 | 1.8293 | 4244 | 7 | 0.8 | 0.8821 | 0.7
Titusville | 17 | Kiwanis Park | 32.37 | No | 3456 | 0 | IR6-7 | IRL North | 27 | 77.5948 | 221.208 | 0 | 0 | 45145 | 44109 | 45145 | 6460 | W | 6460 W | 54.65 | 1 | 0 | 0 | 0 | 0 | 0.303 | 0.054661 | 93 | 0 | 0 | 0.8821 | 0
Titusville | 14 | Addison Creek | 33.47 | No | 3456 | 3 | IR6-7 | IRL North | 1752 | 398.4696 | 8147.8348 | 1.23 | 0.16 | 45151 | 44115 | 45151 | 4120 | B/D | 4120 B/D | 54.65 | 1 | 0.7 | 0.09 | 0.7 | 0.09 | 0.413 | 2.0134 | 4671 | 7 | 0.9 | 0.8821 | 0.8
Titusville | 17 | Kiwanis Park | 32.37 | No | 3456 | 3 | IR6-7 | IRL North | 127 | 122.1915 | 630.6565 | 0.09 | 0.01 | 45152 | 44116 | 45152 | 4370 | B/D | 4370 B/D | 54.65 | 1 | 0.7 | 0.09 | 0.7 | 0.09 | 0.413 | 0.15584 | 362 | 1 | 0.1 | 0.8821 | 0.1
Titusville | 14 | Addison Creek | 33.47 | No | 1234 | 0 | IR6-7 | IRL North | 552 | 190.2712 | 2121.4686 | 0.33 | 0.07 | 45153 | 44117 | 45153 | 5300 | A | 5300 A | 54.65 | 1 | 0.6 | 0.135 | 0.6 | 0.135 | 0.5 | 0.52422 | 1472 | 2 | 0.4 | 0.8821 | 0.4
Titusville | 17 | Kiwanis Park | 32.37 | No | 3456 | 3 | IR6-7 | IRL North | 21933 | 6404.0949 | 45036.433 | 13.16 | 1.1 | 45154 | 44118 | 45154 | 5100 | D | 5100 D | 54.65 | 1 | 0.6 | 0.05 | 0.6 | 0.05 | 1 | 11.1287 | 62515 | 83 | 6.9 | 0.8821 | 6.1
Titusville | 17 | Kiwanis Park | 32.37 | No | 3456 | 0 | IR6-7 | IRL North | 96 | 154.0587 | 649.4694 | 0 | 0 | 45180 | 44144 | 45180 | 6460 | B/D | 6460 B/D | 54.65 | 1 | 0 | 0 | 0 | 0 | 0.303 | 0.16049 | 273 | 0 | 0 | 0.8821 | 0
Titusville | 17 | Kiwanis Park | 32.37 | No | 3456 | 0 | IR6-7 | IRL North | 390 | 261.2545 | 4187.4996 | 0 | 0 | 45183 | 44147 | 45183 | 6300 | A | 6300 A | 54.65 | 1 | 0 | 0 | 0 | 0 | 0.191 | 1.0347 | 1110 | 0 | 0 | 0.8821 | 0
Titusville | 17 | Kiwanis Park | 32.37 | No | 3456 | 0 | IR6-7 | IRL North | 398 | 283.8803 | 2694.7172 | 0 | 0 | 45185 | 44149 | 45185 | 6300 | B/D | 6300 B/D | 54.65 | 1 | 0 | 0 | 0 | 0 | 0.303 | 0.66588 | 1133 | 0 | 0 | 0.8821 | 0
Titusville | 17 | Kiwanis Park | 32.37 | No | 3456 | 3 | IR6-7 | IRL North | 2118 | 528.3416 | 10529.0707 | 1.48 | 0.19 | 45186 | 44150 | 45186 | 4340 | B/D | 4340 B/D | 54.65 | 1 | 0.7 | 0.09 | 0.7 | 0.09 | 0.413 | 2.6018 | 6036 | 9 | 1.2 | 0.8821 | 1.1
Titusville | 17 | Kiwanis Park | 32.37 | No | 3456 | 3 | IR6-7 | IRL North | 37 | 55.165 | 183.6557 | 0.03 | 0 | 45187 | 44151 | 45187 | 4370 | C/D | 4370 C/D | 54.65 | 1 | 0.7 | 0.09 | 0.7 | 0.09 | 0.413 | 0.045382 | 105 | 0 | 0 | 0.8821 | 0
Titusville | 17 | Kiwanis Park | 32.37 | No | 3456 | 3 | IR6-7 | IRL North | 203 | 161.7022 | 1010.2084 | 0.14 | 0.02 | 45194 | 44158 | 45194 | 4370 | B/D | 4370 B/D | 54.65 | 1 | 0.7 | 0.09 | 0.7 | 0.09 | 0.413 | 0.24963 | 579 | 1 | 0.1 | 0.8821 | 0.1
Titusville | 17 | Kiwanis Park | 32.37 | No | 3456 | 4 | IR6-7 | IRL North | 6764 | 1430.2539 | 33791.6681 | 8.12 | 0.43 | 45199 | 44163 | 45199 | 3100 | B/D | 3100 B/D | 54.65 | 1 | 1.25 | 0.064 | 1.25 | 0.064 | 0.411 | 8.3501 | 19278 | 53 | 2.7 | 0.8821 | 2.4
Titusville | 17 | Kiwanis Park | 32.37 | No | 3456 | 0 | IR6-7 | IRL North | 176 | 180.6224 | 1191.2418 | 0 | 0 | 45212 | 44176 | 45212 | 6460 | C/D | 6460 C/D | 54.65 | 1 | 0 | 0 | 0 | 0 | 0.303 | 0.29436 | 501 | 0 | 0 | 0.8821 | 0
Titusville | 17 | Kiwanis Park | 32.37 | No | 3456 | 0 | IR6-7 | IRL North | 5 | 47.9438 | 32.1733 | 0 | 0 | 45213 | 44177 | 45213 | 6300 | D | 6300 D | 54.65 | 1 | 0 | 0 | 0 | 0 | 0.303 | 0.0079502 | 14 | 0 | 0 | 0.8821 | 0
Titusville | 17 | Kiwanis Park | 32.37 | No | 3456 | 4 | IR6-7 | IRL North | 129 | 214.8863 | 2648.2267 | 0.15 | 0.01 | 45215 | 44179 | 45215 | 3100 | A | 3100 A | 54.65 | 1 | 1.25 | 0.064 | 1.25 | 0.064 | 0.1 | 0.65439 | 368 | 1 | 0.1 | 0.8821 | 0.1
Titusville | 17 | Kiwanis Park | 32.37 | No | 3456 | 4 | IR6-7 | IRL North | 233 | 133.1214 | 1165.4635 | 0.28 | 0.01 | 45216 | 44180 | 45216 | 3100 | D | 3100 D | 54.65 | 1 | 1.25 | 0.064 | 1.25 | 0.064 | 0.411 | 0.28799 | 665 | 2 | 0.1 | 0.8821 | 0.1
Titusville | 17 | Kiwanis Park | 32.37 | No | 3456 | 0 | IR6-7 | IRL North | 77 | 139.1492 | 825.8566 | 0 | 0 | 45217 | 44181 | 45217 | 6170 | A | 6170 A | 54.65 | 1 | 0 | 0 | 0 | 0 | 0.191 | 0.20407 | 219 | 0 | 0 | 0.8821 | 0
Titusville | 14 | Addison Creek | 33.47 | No | 3456 | 3 | IR6-7 | IRL North | 121 | 254.3937 | 2272.4041 | 0.08 | 0.01 | 45222 | 44186 | 45222 | 4120 | A | 4120 A | 54.65 | 1 | 0.7 | 0.09 | 0.7 | 0.09 | 0.102 | 0.56152 | 322 | 0 | 0.1 | 0.8821 | 0.1
Titusville | 17 | Kiwanis Park | 32.37 | No | 3456 | 0 | IR6-7 | IRL North | 310 | 404.4454 | 2101.6494 | 0 | 0 | 45223 | 44187 | 45223 | 6410 | C/D | 6410 C/D | 54.65 | 1 | 0 | 0 | 0 | 0 | 0.303 | 0.51933 | 884 | 0 | 0 | 0.8821 | 0
Titusville | 17 | Kiwanis Park | 32.37 | No | 3456 | 3 | IR6-7 | IRL North | 158 | 144.4139 | 786.1723 | 0.11 | 0.01 | 45225 | 44189 | 45225 | 4340 | C/D | 4340 C/D | 54.65 | 1 | 0.7 | 0.09 | 0.7 | 0.09 | 0.413 | 0.19427 | 451 | 1 | 0.1 | 0.8821 | 0.1
Titusville | 17 | Kiwanis Park | 32.37 | No | 3456 | 3 | IR6-7 | IRL North | 427 | 330.3225 | 2123.4233 | 0.3 | 0.04 | 45241 | 44205 | 45241 | 4340 | B/D | 4340 B/D | 54.65 | 1 | 0.7 | 0.09 | 0.7 | 0.09 | 0.413 | 0.52471 | 1217 | 2 | 0.2 | 0.8821 | 0.2
Titusville | 14 | Addison Creek | 33.47 | No | 3456 | 3 | IR6-7 | IRL North | 3 | 42.7856 | 24.11 | 0 | 0 | 45243 | 44207 | 45243 | 4120 | W | 4120 W | 54.65 | 1 | 0.7 | 0.09 | 0.7 | 0.09 | 0.258 | 0.0059577 | 9 | 0 | 0 | 0.8821 | 0
Titusville | 17 | Kiwanis Park | 32.37 | No | 3456 | 3 | IR6-7 | IRL North | 2140 | 548.9803 | 10637.753 | 1.5 | 0.19 | 45244 | 44208 | 45244 | 4340 | B/D | 4340 B/D | 54.65 | 1 | 0.7 | 0.09 | 0.7 | 0.09 | 0.413 | 2.6286 | 6098 | 9 | 1.2 | 0.8821 | 1.1
Titusville | 17 | Kiwanis Park | 32.37 | No | 3456 | 0 | IR6-7 | IRL North | 172 | 190.1766 | 1167.5833 | 0 | 0 | 45252 | 44216 | 45252 | 6300 | B/D | 6300 B/D | 54.65 | 1 | 0 | 0 | 0 | 0 | 0.303 | 0.28851 | 491 | 0 | 0 | 0.8821 | 0
Titusville | 17 | Kiwanis Park | 32.37 | No | 3456 | 0 | IR6-7 | IRL North | 2638 | 671.3171 | 17877.3471 | 0 | 0 | 45254 | 44218 | 45254 | 6300 | C/D | 6300 C/D | 54.65 | 1 | 0 | 0 | 0 | 0 | 0.303 | 4.4176 | 7519 | 0 | 0 | 0.8821 | 0
Titusville | 17 | Kiwanis Park | 32.37 | No | 3456 | 4 | IR6-7 | IRL North | 158 | 204.7019 | 1284.5942 | 0.19 | 0.01 | 45269 | 44232 | 45269 | 3100 | W | 3100 W | 54.65 | 1 | 1.25 | 0.064 | 1.25 | 0.064 | 0.252 | 0.31743 | 449 | 1 | 0.1 | 0.8821 | 0.1
Titusville | 14 | Addison Creek | 33.47 | No | 3456 | 3 | IR6-7 | IRL North | 1580 | 363.4695 | 7587.1413 | 1.9 | 0.1 | 45270 | 44233 | 45270 | 3200 | B/D | 3200 B/D | 54.65 | 1 | 1.25 | 0.064 | 1.25 | 0.064 | 0.4 | 1.8748 | 4213 | 12 | 0.6 | 0.8821 | 0.5
Titusville | 17 | Kiwanis Park | 32.37 | No | 3456 | 3 | IR6-7 | IRL North | 239 | 547.2884 | 1185.9023 | 0.17 | 0.02 | 45274 | 44237 | 45274 | 4340 | B/D | 4340 B/D | 54.65 | 1 | 0.7 | 0.09 | 0.7 | 0.09 | 0.413 | 0.29304 | 680 | 1 | 0.1 | 0.8821 | 0.1
Titusville | 17 | Kiwanis Park | 32.37 | No | 3456 | 3 | IR6-7 | IRL North | 1120 | 396.5368 | 5569.5927 | 0.78 | 0.1 | 45277 | 44240 | 45277 | 4370 | B/D | 4370 B/D | 54.65 | 1 | 0.7 | 0.09 | 0.7 | 0.09 | 0.413 | 1.3763 | 3193 | 5 | 0.6 | 0.8821 | 0.5
Titusville | 17 | Kiwanis Park | 32.37 | No | 3456 | 4 | IR6-7 | IRL North | 1290 | 581.6229 | 6446.3025 | 1.55 | 0.08 | 45278 | 44241 | 45278 | 3100 | D | 3100 D | 54.65 | 1 | 1.25 | 0.064 | 1.25 | 0.064 | 0.411 | 1.5929 | 3678 | 10 | 0.5 | 0.8821 | 0.4
Titusville | 17 | Kiwanis Park | 32.37 | No | 3456 | 3 | IR6-7 | IRL North | 545 | 425.4296 | 4340.4172 | 0.38 | 0.05 | 45279 | 44242 | 45279 | 4370 | W | 4370 W | 54.65 | 1 | 0.7 | 0.09 | 0.7 | 0.09 | 0.258 | 1.0725 | 1554 | 2 | 0.3 | 0.8821 | 0.3
Titusville | 17 | Kiwanis Park | 32.37 | No | 3456 | 4 | IR6-7 | IRL North | 192 | 171.7323 | 961.0108 | 0.23 | 0.01 | 45283 | 44246 | 45283 | 3100 | C/D | 3100 C/D | 54.65 | 1 | 1.25 | 0.064 | 1.25 | 0.064 | 0.411 | 0.23747 | 548 | 2 | 0.1 | 0.8821 | 0.1
Titusville | 17 | Kiwanis Park | 32.37 | No | 1234 | 0 | IR6-7 | IRL North | 365 | 202.3009 | 1500.8864 | 0.22 | 0.05 | 45294 | 44257 | 45294 | 5300 | D | 5300 D | 54.65 | 1 | 0.6 | 0.135 | 0.6 | 0.135 | 0.5 | 0.37088 | 1042 | 1 | 0.3 | 0.8821 | 0.3
Titusville | 17 | Kiwanis Park | 32.37 | No | 3456 | 3 | IR6-7 | IRL North | 250 | 154.0576 | 1241.5228 | 0.17 | 0.02 | 45295 | 44258 | 45295 | 4370 | B/D | 4370 B/D | 54.65 | 1 | 0.7 | 0.09 | 0.7 | 0.09 | 0.413 | 0.30679 | 712 | 1 | 0.1 | 0.8821 | 0.1
Titusville | 17 | Kiwanis Park | 32.37 | No | 1234 | 0 | IR6-7 | IRL North | 39 | 51.5129 | 160.7028 | 0.02 | 0.01 | 45305 | 44268 | 45305 | 5300 | B/D | 5300 B/D | 54.65 | 1 | 0.6 | 0.135 | 0.6 | 0.135 | 0.5 | 0.03971 | 112 | 0 | 0 | 0.8821 | 0
Titusville | 17 | Kiwanis Park | 32.37 | No | 1234 | 0 | IR6-7 | IRL North | 5 | 31.3249 | 22.4305 | 0 | 0 | 45306 | 44269 | 45306 | 5300 | D | 5300 D | 54.65 | 1 | 0.6 | 0.135 | 0.6 | 0.135 | 0.5 | 0.0055427 | 16 | 0 | 0 | 0.8821 | 0
Titusville | 14 | Addison Creek | 33.47 | No | 3456 | 3 | IR6-7 | IRL North | 14 | 79.8912 | 119.2597 | 0.02 | 0 | 45307 | 44270 | 45307 | 3200 | U | 3200 U | 54.65 | 1 | 1.25 | 0.064 | 1.25 | 0.064 | 0.231 | 0.02947 | 38 | 0 | 0 | 0.8821 | 0
Titusville | 17 | Kiwanis Park | 32.37 | No | 3456 | 3 | IR6-7 | IRL North | 1338 | 372.0928 | 6653.7044 | 0.94 | 0.12 | 45308 | 44271 | 45308 | 4370 | D | 4370 D | 54.65 | 1 | 0.7 | 0.09 | 0.7 | 0.09 | 0.413 | 1.6442 | 3814 | 6 | 0.8 | 0.8821 | 0.7
Titusville | 14 | Addison Creek | 33.47 | No | 3456 | 3 | IR6-7 | IRL North | 32 | 84.6285 | 156.0136 | 0.04 | 0 | 45310 | 44273 | 45310 | 3200 | D | 3200 D | 54.65 | 1 | 1.25 | 0.064 | 1.25 | 0.064 | 0.4 | 0.038552 | 87 | 0 | 0 | 0.8821 | 0
Titusville | 17 | Kiwanis Park | 32.37 | No | 3456 | 3 | IR6-7 | IRL North | 411 | 189.7037 | 2042.2619 | 0.29 | 0.04 | 45317 | 44280 | 45317 | 4370 | C/D | 4370 C/D | 54.65 | 1 | 0.7 | 0.09 | 0.7 | 0.09 | 0.413 | 0.50465 | 1171 | 2 | 0.2 | 0.8821 | 0.2
Titusville | 17 | Kiwanis Park | 32.37 | No | 1234 | 0 | IR6-7 | IRL North | 2 | 17.4246 | 7.6184 | 0 | 0 | 45320 | 44283 | 45320 | 5300 | B/D | 5300 B/D | 54.65 | 1 | 0.6 | 0.135 | 0.6 | 0.135 | 0.5 | 0.0018825 | 5 | 0 | 0 | 0.8821 | 0
Titusville | 17 | Kiwanis Park | 32.37 | No | 3456 | 0 | IR6-7 | IRL North | 1199 | 401.5064 | 8125.2072 | 0 | 0 | 45321 | 44284 | 45321 | 6460 | D | 6460 D | 54.65 | 1 | 0 | 0 | 0 | 0 | 0.303 | 2.0078 | 3417 | 0 | 0 | 0.8821 | 0
Titusville | 17 | Kiwanis Park | 32.37 | No | 3456 | 3 | IR6-7 | IRL North | 947 | 269.5777 | 4707.1352 | 0.66 | 0.09 | 45322 | 44285 | 45322 | 4340 | C/D | 4340 C/D | 54.65 | 1 | 0.7 | 0.09 | 0.7 | 0.09 | 0.413 | 1.1632 | 2699 | 4 | 0.5 | 0.8821 | 0.4
Titusville | 17 | Kiwanis Park | 32.37 | No | 3456 | 0 | IR6-7 | IRL North | 492 | 254.009 | 3336.022 | 0 | 0 | 45327 | 44290 | 45327 | 6300 | D | 6300 D | 54.65 | 1 | 0 | 0 | 0 | 0 | 0.303 | 0.82435 | 1403 | 0 | 0 | 0.8821 | 0
Titusville | 17 | Kiwanis Park | 32.37 | No | 1234 | 0 | IR6-7 | IRL North | 39 | 53.8144 | 158.8567 | 0.02 | 0.01 | 45329 | 44292 | 45329 | 5300 | B/D | 5300 B/D | 54.65 | 1 | 0.6 | 0.135 | 0.6 | 0.135 | 0.5 | 0.039254 | 110 | 0 | 0 | 0.8821 | 0
Titusville | 17 | Kiwanis Park | 32.37 | No | 3456 | 0 | IR6-7 | IRL North | 54 | 100.7749 | 366.7095 | 0 | 0 | 45330 | 44293 | 45330 | 6460 | B/D | 6460 B/D | 54.65 | 1 | 0 | 0 | 0 | 0 | 0.303 | 0.090616 | 154 | 0 | 0 | 0.8821 | 0
Titusville | 17 | Kiwanis Park | 32.37 | No | 3456 | 0 | IR6-7 | IRL North | 1108 | 473.2891 | 7508.1739 | 0 | 0 | 45331 | 44294 | 45331 | 6460 | B/D | 6460 B/D | 54.65 | 1 | 0 | 0 | 0 | 0 | 0.303 | 1.8553 | 3158 | 0 | 0 | 0.8821 | 0
Titusville | 17 | Kiwanis Park | 32.37 | No | 3456 | 0 | IR6-7 | IRL North | 163 | 175.9846 | 1103.1599 | 0 | 0 | 45332 | 44295 | 45332 | 6460 | B/D | 6460 B/D | 54.65 | 1 | 0 | 0 | 0 | 0 | 0.303 | 0.2726 | 464 | 0 | 0 | 0.8821 | 0
Titusville | 17 | Kiwanis Park | 32.37 | No | 1234 | 0 | IR6-7 | IRL North | 5 | 20.6138 | 20.4401 | 0 | 0 | 45335 | 44298 | 45335 | 5300 | D | 5300 D | 54.65 | 1 | 0.6 | 0.135 | 0.6 | 0.135 | 0.5 | 0.0050508 | 14 | 0 | 0 | 0.8821 | 0
Titusville | 17 | Kiwanis Park | 32.37 | No | 3456 | 3 | IR6-7 | IRL North | 123 | 137.7809 | 611.4682 | 0.09 | 0.01 | 45337 | 44300 | 45337 | 4340 | D | 4340 D | 54.65 | 1 | 0.7 | 0.09 | 0.7 | 0.09 | 0.413 | 0.1511 | 351 | 1 | 0.1 | 0.8821 | 0.1
Titusville | 17 | Kiwanis Park | 32.37 | No | 1234 | 0 | IR6-7 | IRL North | 466 | 334.6274 | 1912.7252 | 0.28 | 0.06 | 45339 | 44302 | 45339 | 5300 | B/D | 5300 B/D | 54.65 | 1 | 0.6 | 0.135 | 0.6 | 0.135 | 0.5 | 0.47264 | 1328 | 2 | 0.4 | 0.8821 | 0.4
Titusville | 17 | Kiwanis Park | 32.37 | No | 1234 | 0 | IR6-7 | IRL North | 246 | 127.2216 | 1011.5834 | 0.15 | 0.03 | 45340 | 44303 | 45340 | 5300 | B/D | 5300 B/D | 54.65 | 1 | 0.6 | 0.135 | 0.6 | 0.135 | 0.5 | 0.24997 | 702 | 1 | 0.2 | 0.8821 | 0.2
Titusville | 17 | Kiwanis Park | 32.37 | No | 3456 | 4 | IR6-7 | IRL North | 832 | 383.1759 | 4156.0967 | 1 | 0.05 | 45347 | 44310 | 45347 | 3100 | B/D | 3100 B/D | 54.65 | 1 | 1.25 | 0.064 | 1.25 | 0.064 | 0.411 | 1.027 | 2371 | 7 | 0.3 | 0.8821 | 0.3
Titusville | 17 | Kiwanis Park | 32.37 | No | 3456 | 0 | IR6-7 | IRL North | 1406 | 467.1153 | 9527.2511 | 0 | 0 | 45348 | 44311 | 45348 | 6460 | B/D | 6460 B/D | 54.65 | 1 | 0 | 0 | 0 | 0 | 0.303 | 2.3542 | 4007 | 0 | 0 | 0.8821 | 0
Titusville | 17 | Kiwanis Park | 32.37 | No | 3456 | 0 | IR6-7 | IRL North | 37 | 161.5117 | 396.3116 | 0 | 0 | 45349 | 44312 | 45349 | 6460 | A | 6460 A | 54.65 | 1 | 0 | 0 | 0 | 0 | 0.191 | 0.09793 | 105 | 0 | 0 | 0.8821 | 0
Titusville | 17 | Kiwanis Park | 32.37 | No | 3456 | 4 | IR6-7 | IRL North | 564 | 610.0445 | 11583.2245 | 0.68 | 0.04 | 45350 | 44313 | 45350 | 3100 | A | 3100 A | 54.65 | 1 | 1.25 | 0.064 | 1.25 | 0.064 | 0.1 | 2.8623 | 1608 | 4 | 0.2 | 0.8821 | 0.2
Titusville | 17 | Kiwanis Park | 32.37 | No | 3456 | 0 | IR6-7 | IRL North | 297 | 364.7723 | 3192.736 | 0 | 0 | 45354 | 44317 | 45354 | 6460 | A | 6460 A | 54.65 | 1 | 0 | 0 | 0 | 0 | 0.191 | 0.78894 | 846 | 0 | 0 | 0.8821 | 0
Titusville | 17 | Kiwanis Park | 32.37 | No | 3456 | 4 | IR6-7 | IRL North | 3926 | 905.8172 | 19614.4156 | 4.71 | 0.25 | 45355 | 44318 | 45355 | 3100 | B/D | 3100 B/D | 54.65 | 1 | 1.25 | 0.064 | 1.25 | 0.064 | 0.411 | 4.8468 | 11190 | 31 | 1.6 | 0.8821 | 1.4
Titusville | 17 | Kiwanis Park | 32.37 | No | 1234 | 0 | IR6-7 | IRL North | 187 | 125.6237 | 769.1909 | 0.11 | 0.03 | 45363 | 44326 | 45363 | 5300 | B/D | 5300 B/D | 54.65 | 1 | 0.6 | 0.135 | 0.6 | 0.135 | 0.5 | 0.19007 | 534 | 1 | 0.2 | 0.8821 | 0.2
Titusville | 14 | Addison Creek | 33.47 | No | 3456 | 3 | IR6-7 | IRL North | 44 | 183.8535 | 1405.6161 | 0.05 | 0 | 45364 | 44327 | 45364 | 3200 | A | 3200 A | 54.65 | 1 | 1.25 | 0.064 | 1.25 | 0.064 | 0.06 | 0.34733 | 117 | 0 | 0 | 0.8821 | 0
Titusville | 17 | Kiwanis Park | 32.37 | No | 1234 | 0 | IR6-7 | IRL North | 30 | 44.7372 | 123.3282 | 0.02 | 0 | 45368 | 44331 | 45368 | 5300 | B/D | 5300 B/D | 54.65 | 1 | 0.6 | 0.135 | 0.6 | 0.135 | 0.5 | 0.030475 | 86 | 0 | 0 | 0.8821 | 0
Titusville | 17 | Kiwanis Park | 32.37 | No | 1234 | 0 | IR6-7 | IRL North | 47 | 53.4523 | 192.9404 | 0.03 | 0.01 | 45370 | 44333 | 45370 | 5300 | B/D | 5300 B/D | 54.65 | 1 | 0.6 | 0.135 | 0.6 | 0.135 | 0.5 | 0.047676 | 134 | 0 | 0 | 0.8821 | 0
Titusville | 17 | Kiwanis Park | 32.37 | No | 1234 | 0 | IR6-7 | IRL North | 8 | 27.1748 | 33.0345 | 0 | 0 | 45371 | 44334 | 45371 | 5300 | D | 5300 D | 54.65 | 1 | 0.6 | 0.135 | 0.6 | 0.135 | 0.5 | 0.008163 | 23 | 0 | 0 | 0.8821 | 0
Titusville | 17 | Kiwanis Park | 32.37 | No | 3456 | 4 | IR6-7 | IRL North | 2615 | 833.4486 | 13066.7583 | 3.14 | 0.17 | 45372 | 44335 | 45372 | 3100 | D | 3100 D | 54.65 | 1 | 1.25 | 0.064 | 1.25 | 0.064 | 0.411 | 3.2289 | 7455 | 21 | 1.1 | 0.8821 | 1
Titusville | 17 | Kiwanis Park | 32.37 | No | 3456 | 3 | IR6-7 | IRL North | 97 | 131.3606 | 481.4218 | 0.07 | 0.01 | 45374 | 44337 | 45374 | 4370 | B/D | 4370 B/D | 54.65 | 1 | 0.7 | 0.09 | 0.7 | 0.09 | 0.413 | 0.11896 | 276 | 0 | 0.1 | 0.8821 | 0.1
Titusville | 17 | Kiwanis Park | 32.37 | No | 3456 | 4 | IR6-7 | IRL North | 69 | 157.181 | 343.0612 | 0.08 | 0 | 45383 | 44346 | 45383 | 3100 | C/D | 3100 C/D | 54.65 | 1 | 1.25 | 0.064 | 1.25 | 0.064 | 0.411 | 0.084772 | 196 | 1 | 0 | 0.8821 | 0
Titusville | 17 | Kiwanis Park | 32.37 | No | 3456 | 0 | IR6-7 | IRL North | 848 | 677.8561 | 5746.0973 | 0 | 0 | 45395 | 44358 | 45395 | 6410 | C/D | 6410 C/D | 54.65 | 1 | 0 | 0 | 0 | 0 | 0.303 | 1.4199 | 2417 | 0 | 0 | 0.8821 | 0
Titusville | 17 | Kiwanis Park | 32.37 | No | 1234 | 0 | IR6-7 | IRL North | 1237 | 542.5664 | 5079.0448 | 0.74 | 0.17 | 45396 | 44359 | 45396 | 5300 | W | 5300 W | 54.65 | 1 | 0.6 | 0.135 | 0.6 | 0.135 | 0.5 | 1.2551 | 3525 | 5 | 1 | 0.8821 | 0.9
Titusville | 17 | Kiwanis Park | 32.37 | No | 1234 | 0 | IR6-7 | IRL North | 192 | 189.5841 | 787.7274 | 0.12 | 0.03 | 45397 | 44360 | 45397 | 5300 | B/D | 5300 B/D | 54.65 | 1 | 0.6 | 0.135 | 0.6 | 0.135 | 0.5 | 0.19465 | 547 | 1 | 0.2 | 0.8821 | 0.2
Titusville | 17 | Kiwanis Park | 32.37 | No | 3456 | 0 | IR6-7 | IRL North | 2245 | 588.8975 | 15214.364 | 0 | 0 | 45402 | 44365 | 45402 | 6460 | D | 6460 D | 54.65 | 1 | 0 | 0 | 0 | 0 | 0.303 | 3.7595 | 6399 | 0 | 0 | 0.8821 | 0
Titusville | 14 | Addison Creek | 33.47 | No | 3456 | 3 | IR6-7 | IRL North | 22 | 127.0748 | 717.6469 | 0.03 | 0 | 45405 | 44368 | 45405 | 3200 | A | 3200 A | 54.65 | 1 | 1.25 | 0.064 | 1.25 | 0.064 | 0.06 | 0.17733 | 60 | 0 | 0 | 0.8821 | 0
Titusville | 17 | Kiwanis Park | 32.37 | No | 3456 | 3 | IR6-7 | IRL North | 63 | 67.6561 | 315.0455 | 0.04 | 0.01 | 45406 | 44369 | 45406 | 4370 | B/D | 4370 B/D | 54.65 | 1 | 0.7 | 0.09 | 0.7 | 0.09 | 0.413 | 0.077849 | 181 | 0 | 0 | 0.8821 | 0
Titusville | 17 | Kiwanis Park | 32.37 | No | 3456 | 3 | IR6-7 | IRL North | 21 | 101.5643 | 103.9379 | 0.01 | 0 | 45408 | 44371 | 45408 | 4340 | B/D | 4340 B/D | 54.65 | 1 | 0.7 | 0.09 | 0.7 | 0.09 | 0.413 | 0.025684 | 60 | 0 | 0 | 0.8821 | 0
Titusville | 17 | Kiwanis Park | 32.37 | No | 3456 | 3 | IR6-7 | IRL North | 492 | 238.2734 | 2445.0434 | 0.34 | 0.04 | 45409 | 44372 | 45409 | 4340 | B/D | 4340 B/D | 54.65 | 1 | 0.7 | 0.09 | 0.7 | 0.09 | 0.413 | 0.60418 | 1402 | 2 | 0.3 | 0.8821 | 0.3
Titusville | 17 | Kiwanis Park | 32.37 | No | 3456 | 4 | IR6-7 | IRL North | 127 | 121.1876 | 632.8053 | 0.15 | 0.01 | 45415 | 44378 | 45415 | 3100 | B/D | 3100 B/D | 54.65 | 1 | 1.25 | 0.064 | 1.25 | 0.064 | 0.411 | 0.15637 | 361 | 1 | 0.1 | 0.8821 | 0.1
Titusville | 17 | Kiwanis Park | 32.37 | No | 3456 | 3 | IR6-7 | IRL North | 2 | 37.5341 | 34.2181 | 0 | 0 | 45417 | 44380 | 45417 | 4110 | A | 4110 A | 54.65 | 1 | 0.7 | 0.09 | 0.7 | 0.09 | 0.102 | 0.0084554 | 5 | 0 | 0 | 0.8821 | 0
Titusville | 17 | Kiwanis Park | 32.37 | No | 1234 | 0 | IR6-7 | IRL North | 29 | 58.8097 | 120.5505 | 0.02 | 0 | 45423 | 44386 | 45423 | 5300 | D | 5300 D | 54.65 | 1 | 0.6 | 0.135 | 0.6 | 0.135 | 0.5 | 0.029789 | 84 | 0 | 0 | 0.8821 | 0
Titusville | 17 | Kiwanis Park | 32.37 | No | 3456 | 3 | IR6-7 | IRL North | 88 | 353.3669 | 1780.2002 | 0.06 | 0.01 | 45424 | 44387 | 45424 | 4110 | A | 4110 A | 54.65 | 1 | 0.7 | 0.09 | 0.7 | 0.09 | 0.102 | 0.4399 | 252 | 0 | 0.1 | 0.8821 | 0.1
Titusville | 17 | Kiwanis Park | 32.37 | No | 3456 | 3 | IR6-7 | IRL North | 2294 | 415.4913 | 11407.9221 | 1.61 | 0.21 | 45425 | 44388 | 45425 | 4110 | B/D | 4110 B/D | 54.65 | 1 | 0.7 | 0.09 | 0.7 | 0.09 | 0.413 | 2.8189 | 6540 | 10 | 1.3 | 0.8821 | 1.1
Titusville | 17 | Kiwanis Park | 32.37 | No | 3456 | 0 | IR6-7 | IRL North | 228 | 182.6961 | 1545.0903 | 0 | 0 | 45427 | 44390 | 45427 | 6300 | D | 6300 D | 54.65 | 1 | 0 | 0 | 0 | 0 | 0.303 | 0.3818 | 650 | 0 | 0 | 0.8821 | 0
Titusville | 17 | Kiwanis Park | 32.37 | No | 3456 | 0 | IR6-7 | IRL North | 1639 | 577.7888 | 11106.6486 | 0 | 0 | 45428 | 44391 | 45428 | 6300 | B/D | 6300 B/D | 54.65 | 1 | 0 | 0 | 0 | 0 | 0.303 | 2.7445 | 4671 | 0 | 0 | 0.8821 | 0
Titusville | 17 | Kiwanis Park | 32.37 | No | 3456 | 0 | IR6-7 | IRL North | 5234 | 1668.478 | 35468.3318 | 0 | 0 | 45429 | 44392 | 45429 | 6300 | C/D | 6300 C/D | 54.65 | 1 | 0 | 0 | 0 | 0 | 0.303 | 8.7644 | 14918 | 0 | 0 | 0.8821 | 0
Titusville | 17 | Kiwanis Park | 32.37 | No | 3456 | 0 | IR6-7 | IRL North | 51933 | 6777.0507 | 351940.1412 | 0 | 0 | 45430 | 44393 | 45430 | 6420 | D | 6420 D | 54.65 | 1 | 0 | 0 | 0 | 0 | 0.303 | 86.966 | 148024 | 0 | 0 | 0.8821 | 0
Titusville | 17 | Kiwanis Park | 32.37 | No | 3456 | 4 | IR6-7 | IRL North | 903 | 285.2252 | 4513.5989 | 1.08 | 0.06 | 45438 | 44401 | 45438 | 3100 | B/D | 3100 B/D | 54.65 | 1 | 1.25 | 0.064 | 1.25 | 0.064 | 0.411 | 1.1153 | 2575 | 7 | 0.4 | 0.8821 | 0.4
Titusville | 17 | Kiwanis Park | 32.37 | No | 3456 | 3 | IR6-7 | IRL North | 18 | 62.7671 | 89.9228 | 0.01 | 0 | 45450 | 44413 | 45450 | 4340 | B/D | 4340 B/D | 54.65 | 1 | 0.7 | 0.09 | 0.7 | 0.09 | 0.413 | 0.02222 | 52 | 0 | 0 | 0.8821 | 0
Titusville | 17 | Kiwanis Park | 32.37 | No | 3456 | 0 | IR6-7 | IRL North | 224 | 178.9339 | 1519.5344 | 0 | 0 | 45451 | 44414 | 45451 | 6300 | B/D | 6300 B/D | 54.65 | 1 | 0 | 0 | 0 | 0 | 0.303 | 0.37548 | 639 | 0 | 0 | 0.8821 | 0
Titusville | 17 | Kiwanis Park | 32.37 | No | 1234 | 0 | IR6-7 | IRL North | 81 | 93.1003 | 333.3347 | 0.05 | 0.01 | 45453 | 44416 | 45453 | 5300 | B/D | 5300 B/D | 54.65 | 1 | 0.6 | 0.135 | 0.6 | 0.135 | 0.5 | 0.082368 | 231 | 0 | 0.1 | 0.8821 | 0.1
Titusville | 17 | Kiwanis Park | 32.37 | No | 3456 | 3 | IR6-7 | IRL North | 525 | 198.6176 | 2609.13 | 0.37 | 0.05 | 45457 | 44420 | 45457 | 4370 | D | 4370 D | 54.65 | 1 | 0.7 | 0.09 | 0.7 | 0.09 | 0.413 | 0.64473 | 1496 | 2 | 0.3 | 0.8821 | 0.3
Titusville | 17 | Kiwanis Park | 32.37 | No | 3456 | 0 | IR6-7 | IRL North | 59 | 158.2089 | 491.4364 | 0 | 0 | 45464 | 44427 | 45464 | 6300 | W | 6300 W | 54.65 | 1 | 0 | 0 | 0 | 0 | 0.303 | 0.12144 | 207 | 0 | 0 | 0.8821 | 0
Titusville | 17 | Kiwanis Park | 32.37 | No | 3456 | 0 | IR6-7 | IRL North | 1160 | 339.9539 | 7858.2707 | 0 | 0 | 45469 | 44432 | 45469 | 6300 | D | 6300 D | 54.65 | 1 | 0 | 0 | 0 | 0 | 0.303 | 1.9418 | 3305 | 0 | 0 | 0.8821 | 0
Titusville | 17 | Kiwanis Park | 32.37 | No | 3456 | 0 | IR6-7 | IRL North | 1336 | 519.5742 | 14357.9444 | 0 | 0 | 45471 | 44434 | 45471 | 6300 | A | 6300 A | 54.65 | 1 | 0 | 0 | 0 | 0 | 0.191 | 3.5479 | 3807 | 0 | 0 | 0.8821 | 0
Titusville | 17 | Kiwanis Park | 32.37 | No | 1234 | 0 | IR6-7 | IRL North | 11 | 52.2176 | 43.4666 | 0.01 | 0 | 45473 | 44436 | 45473 | 5300 | B/D | 5300 B/D | 54.65 | 1 | 0.6 | 0.135 | 0.6 | 0.135 | 0.5 | 0.010741 | 30 | 0 | 0 | 0.8821 | 0
Titusville | 17 | Kiwanis Park | 32.37 | No | 3456 | 0 | IR6-7 | IRL North | 16 | 81.0533 | 109.8712 | 0 | 0 | 45486 | 44449 | 45486 | 6420 | C/D | 6420 C/D | 54.65 | 1 | 0 | 0 | 0 | 0 | 0.303 | 0.02715 | 46 | 0 | 0 | 0.8821 | 0
Titusville | 14 | Addison Creek | 33.47 | No | 3456 | 3 | IR6-7 | IRL North | 78 | 233.0238 | 2505.0363 | 0.09 | 0 | 45487 | 44450 | 45487 | 3200 | A | 3200 A | 54.65 | 1 | 1.25 | 0.064 | 1.25 | 0.064 | 0.06 | 0.61901 | 209 | 1 | 0 | 0.8821 | 0
Titusville | 14 | Addison Creek | 33.47 | No | 3456 | 3 | IR6-7 | IRL North | 1434 | 2229.1759 | 45918.6194 | 1.72 | 0.09 | 45489 | 44452 | 45489 | 3200 | A | 3200 A | 54.65 | 1 | 1.25 | 0.064 | 1.25 | 0.064 | 0.06 | 11.3467 | 3824 | 11 | 0.5 | 0.8821 | 0.4
Titusville | 14 | Addison Creek | 33.47 | No | 3456 | 3 | IR6-7 | IRL North | 2871 | 517.3023 | 13784.5205 | 3.45 | 0.18 | 45491 | 44454 | 45491 | 3200 | B/D | 3200 B/D | 54.65 | 1 | 1.25 | 0.064 | 1.25 | 0.064 | 0.4 | 3.4062 | 7654 | 21 | 1.1 | 0.8821 | 1
Titusville | 17 | Kiwanis Park | 32.37 | No | 3456 | 0 | IR6-7 | IRL North | 2 | 25.567 | 13.1227 | 0 | 0 | 45492 | 44455 | 45492 | 6460 | B/D | 6460 B/D | 54.65 | 1 | 0 | 0 | 0 | 0 | 0.303 | 0.0032427 | 6 | 0 | 0 | 0.8821 | 0
Titusville | 17 | Kiwanis Park | 32.37 | No | 3456 | 3 | IR6-7 | IRL North | 69 | 79.5403 | 353.4796 | 0.08 | 0 | 45494 | 44457 | 45494 | 3200 | C/D | 3200 C/D | 54.65 | 1 | 1.25 | 0.064 | 1.25 | 0.064 | 0.4 | 0.087346 | 196 | 1 | 0 | 0.8821 | 0
Titusville | 14 | Addison Creek | 33.47 | No | 3456 | 3 | IR6-7 | IRL North | 4729 | 819.4816 | 22706.4583 | 5.67 | 0.3 | 45495 | 44458 | 45495 | 3200 | B/D | 3200 B/D | 54.65 | 1 | 1.25 | 0.064 | 1.25 | 0.064 | 0.4 | 5.6109 | 12608 | 35 | 1.8 | 0.8821 | 1.6
Titusville | 17 | Kiwanis Park | 32.37 | No | 3456 | 0 | IR6-7 | IRL North | 1546 | 751.1892 | 10476.4683 | 0 | 0 | 45496 | 44459 | 45496 | 6300 | C/D | 6300 C/D | 54.65 | 1 | 0 | 0 | 0 | 0 | 0.303 | 2.5888 | 4406 | 0 | 0 | 0.8821 | 0
Titusville | 14 | Addison Creek | 33.47 | No | 3456 | 3 | IR6-7 | IRL North | 2394 | 619.1096 | 16022.6857 | 2.87 | 0.15 | 45498 | 44461 | 45498 | 3200 | C | 3200 C | 54.65 | 1 | 1.25 | 0.064 | 1.25 | 0.064 | 0.287 | 3.9593 | 6383 | 18 | 0.9 | 0.8821 | 0.8
Titusville | 17 | Kiwanis Park | 32.37 | No | 3456 | 4 | IR6-7 | IRL North | 292 | 158.5848 | 1457.8504 | 0.35 | 0.02 | 45503 | 44466 | 45503 | 3100 | C/D | 3100 C/D | 54.65 | 1 | 1.25 | 0.064 | 1.25 | 0.064 | 0.411 | 0.36024 | 832 | 2 | 0.1 | 0.8821 | 0.1
Titusville | 17 | Kiwanis Park | 32.37 | No | 3456 | 0 | IR6-7 | IRL North | 50 | 152.2412 | 338.4084 | 0 | 0 | 45504 | 44467 | 45504 | 6300 | B/D | 6300 B/D | 54.65 | 1 | 0 | 0 | 0 | 0 | 0.303 | 0.083622 | 142 | 0 | 0 | 0.8821 | 0
Titusville | 17 | Kiwanis Park | 32.37 | No | 1234 | 0 | IR6-7 | IRL North | 138 | 208.2549 | 567.9152 | 0.08 | 0.02 | 45507 | 44470 | 45507 | 5300 | B/D | 5300 B/D | 54.65 | 1 | 0.6 | 0.135 | 0.6 | 0.135 | 0.5 | 0.14033 | 394 | 1 | 0.1 | 0.8821 | 0.1
Titusville | 17 | Kiwanis Park | 32.37 | No | 3456 | 0 | IR6-7 | IRL North | 23356 | 4559.2637 | 158282.7306 | 0 | 0 | 45508 | 44471 | 45508 | 6300 | B/D | 6300 B/D | 54.65 | 1 | 0 | 0 | 0 | 0 | 0.303 | 39.1124 | 66573 | 0 | 0 | 0.8821 | 0
Titusville | 17 | Kiwanis Park | 32.37 | No | 3456 | 0 | IR6-7 | IRL North | 3137 | 1422.4016 | 21256.5075 | 0 | 0 | 45515 | 44477 | 45515 | 6300 | D | 6300 D | 54.65 | 1 | 0 | 0 | 0 | 0 | 0.303 | 5.2526 | 8940 | 0 | 0 | 0.8821 | 0
Titusville | 17 | Kiwanis Park | 32.37 | No | 3456 | 0 | IR6-7 | IRL North | 4834 | 1615.4214 | 32760.2296 | 0 | 0 | 45529 | 44490 | 45529 | 6300 | C/D | 6300 C/D | 54.65 | 1 | 0 | 0 | 0 | 0 | 0.303 | 8.0952 | 13779 | 0 | 0 | 0.8821 | 0
Titusville | 14 | Addison Creek | 33.47 | No | 3456 | 3 | IR6-7 | IRL North | 853 | 560.1402 | 4096.131 | 1.02 | 0.05 | 45534 | 44495 | 45534 | 3200 | B/D | 3200 B/D | 54.65 | 1 | 1.25 | 0.064 | 1.25 | 0.064 | 0.4 | 1.0122 | 2274 | 6 | 0.3 | 0.8821 | 0.3
Titusville | 14 | Addison Creek | 33.47 | No | 3456 | 3 | IR6-7 | IRL North | 11050 | 3127.6924 | 53059.8318 | 13.26 | 0.71 | 45535 | 44496 | 45535 | 3200 | B/D | 3200 B/D | 54.65 | 1 | 1.25 | 0.064 | 1.25 | 0.064 | 0.4 | 13.1113 | 29461 | 81 | 4.2 | 0.8821 | 3.7
Titusville | 14 | Addison Creek | 33.47 | No | 3456 | 3 | IR6-7 | IRL North | 51 | 118.0459 | 242.8975 | 0.06 | 0 | 45536 | 44497 | 45536 | 3200 | B/D | 3200 B/D | 54.65 | 1 | 1.25 | 0.064 | 1.25 | 0.064 | 0.4 | 0.060021 | 135 | 0 | 0 | 0.8821 | 0
Titusville | 14 | Addison Creek | 33.47 | No | 3456 | 3 | IR6-7 | IRL North | 160 | 297.79 | 5118.8216 | 0.19 | 0.01 | 45537 | 44498 | 45537 | 3200 | A | 3200 A | 54.65 | 1 | 1.25 | 0.064 | 1.25 | 0.064 | 0.06 | 1.1825 | 399 | 1 | 0.1 | 0.8821 | 0.1
Titusville | 17 | Kiwanis Park | 32.37 | No | 3456 | 0 | IR6-7 | IRL North | 931 | 440.5374 | 6307.5365 | 0 | 0 | 45546 | 44507 | 45546 | 6300 | B/D | 6300 B/D | 54.65 | 1 | 0 | 0 | 0 | 0 | 0.303 | 1.5586 | 2653 | 0 | 0 | 0.8821 | 0
Titusville | 17 | Kiwanis Park | 32.37 | No | 3456 | 0 | IR6-7 | IRL North | 25 | 106.1475 | 204.6631 | 0 | 0 | 45553 | 44514 | 45553 | 6300 | W | 6300 W | 54.65 | 1 | 0 | 0 | 0 | 0 | 0.303 | 0.050573 | 86 | 0 | 0 | 0.8821 | 0
Titusville | 17 | Kiwanis Park | 32.37 | No | 3456 | 0 | IR6-7 | IRL North | 290 | 169.8786 | 1963.5592 | 0 | 0 | 45557 | 44518 | 45557 | 6300 | D | 6300 D | 54.65 | 1 | 0 | 0 | 0 | 0 | 0.303 | 0.4852 | 826 | 0 | 0 | 0.8821 | 0
Titusville | 14 | Addison Creek | 33.47 | No | 3456 | 3 | IR6-7 | IRL North | 1 | 22.7607 | 23.122 | 0 | 0 | 45563 | 44524 | 45563 | 3200 | A | 3200 A | 54.65 | 1 | 1.25 | 0.064 | 1.25 | 0.064 | 0.06 | 0.0057136 | 2 | 0 | 0 | 0.8821 | 0
Titusville | 17 | Kiwanis Park | 32.37 | No | 3456 | 3 | IR6-7 | IRL North | 462 | 263.9563 | 2298.6218 | 0.32 | 0.04 | 45564 | 44525 | 45564 | 4370 | B/D | 4370 B/D | 54.65 | 1 | 0.7 | 0.09 | 0.7 | 0.09 | 0.413 | 0.568 | 1318 | 2 | 0.3 | 0.8821 | 0.3
Titusville | 17 | Kiwanis Park | 32.37 | No | 3456 | 3 | IR6-7 | IRL North | 896 | 386.7465 | 4452.316 | 0.63 | 0.08 | 45565 | 44526 | 45565 | 4370 | B/D | 4370 B/D | 54.65 | 1 | 0.7 | 0.09 | 0.7 | 0.09 | 0.413 | 1.1002 | 2552 | 4 | 0.5 | 0.8821 | 0.4
Titusville | 17 | Kiwanis Park | 32.37 | No | 3456 | 0 | IR6-7 | IRL North | 2901 | 832.3359 | 19658.4278 | 0 | 0 | 45567 | 44528 | 45567 | 6300 | B/D | 6300 B/D | 54.65 | 1 | 0 | 0 | 0 | 0 | 0.303 | 4.8577 | 8268 | 0 | 0 | 0.8821 | 0
Titusville | 17 | Kiwanis Park | 32.37 | No | 3456 | 0 | IR6-7 | IRL North | 1446 | 1243.9127 | 9799.087 | 0 | 0 | 45569 | 44530 | 45569 | 6300 | B/D | 6300 B/D | 54.65 | 1 | 0 | 0 | 0 | 0 | 0.303 | 2.4214 | 4121 | 0 | 0 | 0.8821 | 0
Titusville | 17 | Kiwanis Park | 32.37 | No | 3456 | 3 | IR6-7 | IRL North | 75 | 78.7666 | 371.9155 | 0.05 | 0.01 | 45570 | 44531 | 45570 | 4370 | D | 4370 D | 54.65 | 1 | 0.7 | 0.09 | 0.7 | 0.09 | 0.413 | 0.091902 | 213 | 0 | 0 | 0.8821 | 0
Titusville | 17 | Kiwanis Park | 32.37 | No | 3456 | 0 | IR6-7 | IRL North | 183 | 140.6351 | 1243.3257 | 0 | 0 | 45572 | 44533 | 45572 | 6300 | B/D | 6300 B/D | 54.65 | 1 | 0 | 0 | 0 | 0 | 0.303 | 0.30723 | 523 | 0 | 0 | 0.8821 | 0
Titusville | 17 | Kiwanis Park | 32.37 | No | 3456 | 0 | IR6-7 | IRL North | 52 | 98.1095 | 350.3533 | 0 | 0 | 45584 | 44545 | 45584 | 6300 | B/D | 6300 B/D | 54.65 | 1 | 0 | 0 | 0 | 0 | 0.303 | 0.086574 | 147 | 0 | 0 | 0.8821 | 0
Titusville | 17 | Kiwanis Park | 32.37 | No | 3456 | 4 | IR6-7 | IRL North | 1777 | 672.9456 | 8877.4517 | 2.13 | 0.11 | 45588 | 44548 | 45588 | 3100 | B/D | 3100 B/D | 54.65 | 1 | 1.25 | 0.064 | 1.25 | 0.064 | 0.411 | 2.1937 | 5065 | 14 | 0.7 | 0.8821 | 0.6
Titusville | 17 | Kiwanis Park | 32.37 | No | 3456 | 4 | IR6-7 | IRL North | 5 | 119.7921 | 110.1184 | 0.01 | 0 | 45591 | 44551 | 45591 | 3100 | A | 3100 A | 54.65 | 1 | 1.25 | 0.064 | 1.25 | 0.064 | 0.1 | 0.027211 | 15 | 0 | 0 | 0.8821 | 0
Titusville | 17 | Kiwanis Park | 32.37 | No | 3456 | 0 | IR6-7 | IRL North | 648 | 1021.1868 | 4390.7212 | 0 | 0 | 45593 | 44553 | 45593 | 6300 | B/D | 6300 B/D | 54.65 | 1 | 0 | 0 | 0 | 0 | 0.303 | 1.085 | 1847 | 0 | 0 | 0.8821 | 0
Titusville | 17 | Kiwanis Park | 32.37 | No | 3456 | 4 | IR6-7 | IRL North | 869 | 441.2658 | 4341.2742 | 1.04 | 0.06 | 45607 | 44567 | 45607 | 3100 | C/D | 3100 C/D | 54.65 | 1 | 1.25 | 0.064 | 1.25 | 0.064 | 0.411 | 1.0727 | 2477 | 7 | 0.3 | 0.8821 | 0.3
Titusville | 17 | Kiwanis Park | 32.37 | No | 3456 | 4 | IR6-7 | IRL North | 4081 | 1048.3537 | 20386.7946 | 4.9 | 0.26 | 45609 | 44569 | 45609 | 3100 | D | 3100 D | 54.65 | 1 | 1.25 | 0.064 | 1.25 | 0.064 | 0.411 | 5.0377 | 11631 | 32 | 1.6 | 0.8821 | 1.4
Titusville | 14 | Addison Creek | 33.47 | No | 3456 | 3 | IR6-7 | IRL North | 51 | 99.1513 | 382.4958 | 0.04 | 0 | 45617 | 44577 | 45617 | 4340 | W | 4340 W | 54.65 | 1 | 0.7 | 0.09 | 0.7 | 0.09 | 0.258 | 0.094516 | 137 | 0 | 0 | 0.8821 | 0
Titusville | 14 | Addison Creek | 33.47 | No | 3456 | 3 | IR6-7 | IRL North | 746 | 308.9363 | 4636.4977 | 0.52 | 0.07 | 45618 | 44578 | 45618 | 4340 | C | 4340 C | 54.65 | 1 | 0.7 | 0.09 | 0.7 | 0.09 | 0.309 | 1.129 | 1960 | 3 | 0.4 | 0.8821 | 0.4
Titusville | 17 | Kiwanis Park | 32.37 | No | 1234 | 0 | IR6-7 | IRL North | 293 | 211.6389 | 1203.0095 | 0.18 | 0.04 | 45619 | 44579 | 45619 | 5300 | C/D | 5300 C/D | 54.65 | 1 | 0.6 | 0.135 | 0.6 | 0.135 | 0.5 | 0.29727 | 835 | 1 | 0.2 | 0.8821 | 0.2
Titusville | 17 | Kiwanis Park | 32.37 | No | 3456 | 3 | IR6-7 | IRL North | 113 | 102.3681 | 559.9735 | 0.08 | 0.01 | 45620 | 44580 | 45620 | 4370 | B/D | 4370 B/D | 54.65 | 1 | 0.7 | 0.09 | 0.7 | 0.09 | 0.413 | 0.13837 | 321 | 0 | 0.1 | 0.8821 | 0.1
Titusville | 17 | Kiwanis Park | 32.37 | No | 1234 | 0 | IR6-7 | IRL North | 428 | 194.8104 | 1759.1601 | 0.26 | 0.06 | 45623 | 44582 | 45623 | 5300 | W | 5300 W | 54.65 | 1 | 0.6 | 0.135 | 0.6 | 0.135 | 0.5 | 0.4347 | 1221 | 2 | 0.4 | 0.8821 | 0.4
Titusville | 17 | Kiwanis Park | 32.37 | No | 3456 | 0 | IR6-7 | IRL North | 2 | 23.5797 | 16.4293 | 0 | 0 | 45624 | 44583 | 45624 | 6170 | A | 6170 A | 54.65 | 1 | 0 | 0 | 0 | 0 | 0.191 | 0.0040598 | 4 | 0 | 0 | 0.8821 | 0
Titusville | 17 | Kiwanis Park | 32.37 | No | 3456 | 0 | IR6-7 | IRL North | 16 | 56.3237 | 131.9936 | 0 | 0 | 45626 | 44584 | 45626 | 6300 | W | 6300 W | 54.65 | 1 | 0 | 0 | 0 | 0 | 0.303 | 0.032616 | 56 | 0 | 0 | 0.8821 | 0
Titusville | 17 | Kiwanis Park | 32.37 | No | 3456 | 0 | IR6-7 | IRL North | 176 | 232.3346 | 1464.9034 | 0 | 0 | 45627 | 44585 | 45627 | 6170 | W | 6170 W | 54.65 | 1 | 0 | 0 | 0 | 0 | 0.303 | 0.36198 | 616 | 0 | 0 | 0.8821 | 0
Titusville | 17 | Kiwanis Park | 32.37 | No | 1234 | 0 | IR6-7 | IRL North | 27 | 68.1701 | 109.085 | 0.02 | 0 | 45629 | 44587 | 45629 | 5300 | C/D | 5300 C/D | 54.65 | 1 | 0.6 | 0.135 | 0.6 | 0.135 | 0.5 | 0.026955 | 76 | 0 | 0 | 0.8821 | 0
Titusville | 17 | Kiwanis Park | 32.37 | No | 3456 | 0 | IR6-7 | IRL North | 7 | 42.0792 | 72.8538 | 0 | 0 | 45631 | 44589 | 45631 | 6170 | A | 6170 A | 54.65 | 1 | 0 | 0 | 0 | 0 | 0.191 | 0.018002 | 19 | 0 | 0 | 0.8821 | 0
Titusville | 14 | Addison Creek | 33.47 | No | 3456 | 3 | IR6-7 | IRL North | 97 | 302.3358 | 3116.2393 | 0.12 | 0.01 | 45632 | 44590 | 45632 | 3200 | A | 3200 A | 54.65 | 1 | 1.25 | 0.064 | 1.25 | 0.064 | 0.06 | 0.77004 | 260 | 1 | 0 | 0.8821 | 0
Titusville | 17 | Kiwanis Park | 32.37 | No | 3456 | 0 | IR6-7 | IRL North | 2 | 24.7961 | 23.9193 | 0 | 0 | 45633 | 44591 | 45633 | 6170 | A | 6170 A | 54.65 | 1 | 0 | 0 | 0 | 0 | 0.191 | 0.0059106 | 6 | 0 | 0 | 0.8821 | 0
Titusville | 17 | Kiwanis Park | 32.37 | No | 3456 | 4 | IR6-7 | IRL North | 17 | 62.7932 | 86.0448 | 0.02 | 0 | 45635 | 44593 | 45635 | 3100 | D | 3100 D | 54.65 | 1 | 1.25 | 0.064 | 1.25 | 0.064 | 0.411 | 0.021262 | 49 | 0 | 0 | 0.8821 | 0
Titusville | 17 | Kiwanis Park | 32.37 | No | 3456 | 0 | IR6-7 | IRL North | 5070 | 1417.9488 | 34358.2809 | 0 | 0 | 45637 | 44595 | 45637 | 6170 | D | 6170 D | 54.65 | 1 | 0 | 0 | 0 | 0 | 0.303 | 8.4901 | 14451 | 0 | 0 | 0.8821 | 0
Titusville | 14 | Addison Creek | 33.47 | No | 3456 | 3 | IR6-7 | IRL North | 1971 | 532.0982 | 9465.955 | 2.37 | 0.13 | 45638 | 44596 | 45638 | 3200 | B/D | 3200 B/D | 54.65 | 1 | 1.25 | 0.064 | 1.25 | 0.064 | 0.4 | 2.3391 | 5256 | 14 | 0.7 | 0.8821 | 0.6
Titusville | 17 | Kiwanis Park | 32.37 | No | 3456 | 0 | IR6-7 | IRL North | 857 | 300.4136 | 5809.5866 | 0 | 0 | 45639 | 44597 | 45639 | 6300 | D | 6300 D | 54.65 | 1 | 0 | 0 | 0 | 0 | 0.303 | 1.4356 | 2443 | 0 | 0 | 0.8821 | 0
Titusville | 17 | Kiwanis Park | 32.37 | No | 1234 | 0 | IR6-7 | IRL North | 11 | 52.5384 | 44.4499 | 0.01 | 0 | 45640 | 44598 | 45640 | 5300 | C/D | 5300 C/D | 54.65 | 1 | 0.6 | 0.135 | 0.6 | 0.135 | 0.5 | 0.010984 | 31 | 0 | 0 | 0.8821 | 0
Titusville | 17 | Kiwanis Park | 32.37 | No | 3456 | 0 | IR6-7 | IRL North | 15 | 57.4359 | 101.5444 | 0 | 0 | 45646 | 44604 | 45646 | 6170 | B/D | 6170 B/D | 54.65 | 1 | 0 | 0 | 0 | 0 | 0.303 | 0.025092 | 43 | 0 | 0 | 0.8821 | 0
Titusville | 17 | Kiwanis Park | 32.37 | No | 3456 | 0 | IR6-7 | IRL North | 33 | 73.7659 | 223.7522 | 0 | 0 | 45650 | 44607 | 45650 | 6300 | B/D | 6300 B/D | 54.65 | 1 | 0 | 0 | 0 | 0 | 0.303 | 0.05529 | 94 | 0 | 0 | 0.8821 | 0
Titusville | 17 | Kiwanis Park | 32.37 | No | 3456 | 0 | IR6-7 | IRL North | 1679 | 520.2524 | 11380.4457 | 0 | 0 | 45655 | 44612 | 45655 | 6300 | B/D | 6300 B/D | 54.65 | 1 | 0 | 0 | 0 | 0 | 0.303 | 2.8122 | 4787 | 0 | 0 | 0.8821 | 0
Titusville | 17 | Kiwanis Park | 32.37 | No | 3456 | 0 | IR6-7 | IRL North | 99 | 337.557 | 669.1027 | 0 | 0 | 45656 | 44613 | 45656 | 6170 | B/D | 6170 B/D | 54.65 | 1 | 0 | 0 | 0 | 0 | 0.303 | 0.16534 | 281 | 0 | 0 | 0.8821 | 0
Titusville | 17 | Kiwanis Park | 32.37 | No | 3456 | 0 | IR6-7 | IRL North | 215 | 250.3436 | 1459.5129 | 0 | 0 | 45658 | 44615 | 45658 | 6170 | B/D | 6170 B/D | 54.65 | 1 | 0 | 0 | 0 | 0 | 0.303 | 0.36065 | 614 | 0 | 0 | 0.8821 | 0
Titusville | 17 | Kiwanis Park | 32.37 | No | 3456 | 0 | IR6-7 | IRL North | 8 | 69.2768 | 70.3255 | 0 | 0 | 45659 | 44616 | 45659 | 6300 | W | 6300 W | 54.65 | 1 | 0 | 0 | 0 | 0 | 0.303 | 0.017378 | 30 | 0 | 0 | 0.8821 | 0
Titusville | 17 | Kiwanis Park | 32.37 | No | 3456 | 0 | IR6-7 | IRL North | 71 | 122.1384 | 477.8592 | 0 | 0 | 45660 | 44617 | 45660 | 6410 | C/D | 6410 C/D | 54.65 | 1 | 0 | 0 | 0 | 0 | 0.303 | 0.11808 | 201 | 0 | 0 | 0.8821 | 0
Titusville | 17 | Kiwanis Park | 32.37 | No | 3456 | 0 | IR6-7 | IRL North | 23 | 66.5338 | 152.9952 | 0 | 0 | 45661 | 44618 | 45661 | 6410 | B/D | 6410 B/D | 54.65 | 1 | 0 | 0 | 0 | 0 | 0.303 | 0.037806 | 64 | 0 | 0 | 0.8821 | 0
Titusville | 17 | Kiwanis Park | 32.37 | No | 3456 | 4 | IR6-7 | IRL North | 1076 | 277.787 | 5374.4808 | 1.29 | 0.07 | 45672 | 44629 | 45672 | 3100 | C/D | 3100 C/D | 54.65 | 1 | 1.25 | 0.064 | 1.25 | 0.064 | 0.411 | 1.3281 | 3066 | 8 | 0.4 | 0.8821 | 0.4
Titusville | 17 | Kiwanis Park | 32.37 | No | 1234 | 0 | IR6-7 | IRL North | 1045 | 406.8968 | 4291.4008 | 0.63 | 0.14 | 45673 | 44630 | 45673 | 5300 | B/D | 5300 B/D | 54.65 | 1 | 0.6 | 0.135 | 0.6 | 0.135 | 0.5 | 1.0604 | 2978 | 4 | 0.9 | 0.8821 | 0.8
Titusville | 17 | Kiwanis Park | 32.37 | No | 1234 | 0 | IR6-7 | IRL North | 2 | 22.4143 | 9.8339 | 0 | 0 | 45674 | 44631 | 45674 | 5300 | C/D | 5300 C/D | 54.65 | 1 | 0.6 | 0.135 | 0.6 | 0.135 | 0.5 | 0.00243 | 7 | 0 | 0 | 0.8821 | 0
Titusville | 14 | Addison Creek | 33.47 | No | 3456 | 3 | IR6-7 | IRL North | 139 | 278.674 | 4465.2116 | 0.17 | 0.01 | 45676 | 44633 | 45676 | 3200 | A | 3200 A | 54.65 | 1 | 1.25 | 0.064 | 1.25 | 0.064 | 0.06 | 1.1034 | 372 | 1 | 0.1 | 0.8821 | 0.1
Titusville | 17 | Kiwanis Park | 32.37 | No | 3456 | 0 | IR6-7 | IRL North | 666 | 427.2529 | 4512.9003 | 0 | 0 | 45677 | 44634 | 45677 | 6410 | B/D | 6410 B/D | 54.65 | 1 | 0 | 0 | 0 | 0 | 0.303 | 1.1152 | 1898 | 0 | 0 | 0.8821 | 0
Titusville | 14 | Addison Creek | 33.47 | No | 3456 | 3 | IR6-7 | IRL North | 4278 | 1980.7061 | 35569.8317 | 5.13 | 0.27 | 45681 | 44638 | 45681 | 3200 | U | 3200 U | 54.65 | 1 | 1.25 | 0.064 | 1.25 | 0.064 | 0.231 | 8.7895 | 11406 | 31 | 1.6 | 0.8821 | 1.4
Titusville | 17 | Kiwanis Park | 32.37 | No | 3456 | 0 | IR6-7 | IRL North | 256 | 172.6787 | 1734.0864 | 0 | 0 | 45687 | 44644 | 45687 | 6300 | C/D | 6300 C/D | 54.65 | 1 | 0 | 0 | 0 | 0 | 0.303 | 0.4285 | 729 | 0 | 0 | 0.8821 | 0
Titusville | 17 | Kiwanis Park | 32.37 | No | 3456 | 0 | IR6-7 | IRL North | 25 | 93.2037 | 205.7493 | 0 | 0 | 45688 | 44645 | 45688 | 6300 | W | 6300 W | 54.65 | 1 | 0 | 0 | 0 | 0 | 0.303 | 0.050842 | 87 | 0 | 0 | 0.8821 | 0
Titusville | 14 | Addison Creek | 33.47 | No | 3456 | 3 | IR6-7 | IRL North | 39 | 291.6597 | 1242.5097 | 0.05 | 0 | 45693 | 44650 | 45693 | 3200 | A | 3200 A | 54.65 | 1 | 1.25 | 0.064 | 1.25 | 0.064 | 0.06 | 0.30703 | 103 | 0 | 0 | 0.8821 | 0
Titusville | 14 | Addison Creek | 33.47 | No | 3456 | 3 | IR6-7 | IRL North | 29 | 145.2396 | 937.0139 | 0.03 | 0 | 45696 | 44653 | 45696 | 3200 | A | 3200 A | 54.65 | 1 | 1.25 | 0.064 | 1.25 | 0.064 | 0.06 | 0.23154 | 78 | 0 | 0 | 0.8821 | 0
Titusville | 17 | Kiwanis Park | 32.37 | No | 3456 | 0 | IR6-7 | IRL North | 1196 | 402.9108 | 8107.2748 | 0 | 0 | 45697 | 44654 | 45697 | 6460 | D | 6460 D | 54.65 | 1 | 0 | 0 | 0 | 0 | 0.303 | 2.0033 | 3410 | 0 | 0 | 0.8821 | 0
Titusville | 14 | Addison Creek | 33.47 | No | 3456 | 0 | IR6-7 | IRL North | 322 | 290.4663 | 2041.7628 | 0 | 0 | 45701 | 44658 | 45701 | 6410 | B/D | 6410 B/D | 54.65 | 1 | 0 | 0 | 0 | 0 | 0.303 | 0.50453 | 859 | 0 | 0 | 0.8821 | 0
Titusville | 17 | Kiwanis Park | 32.37 | No | 3456 | 4 | IR6-7 | IRL North | 73 | 87.1997 | 364.3377 | 0.09 | 0 | 45703 | 44660 | 45703 | 3100 | C/D | 3100 C/D | 54.65 | 1 | 1.25 | 0.064 | 1.25 | 0.064 | 0.411 | 0.090029 | 208 | 1 | 0 | 0.8821 | 0
Titusville | 17 | Kiwanis Park | 32.37 | No | 3456 | 0 | IR6-7 | IRL North | 176 | 151.3882 | 1192.5408 | 0 | 0 | 45704 | 44661 | 45704 | 6300 | B/D | 6300 B/D | 54.65 | 1 | 0 | 0 | 0 | 0 | 0.303 | 0.29468 | 502 | 0 | 0 | 0.8821 | 0
Titusville | 14 | Addison Creek | 33.47 | No | 3456 | 3 | IR6-7 | IRL North | 15615 | 3809.2323 | 74976.7714 | 18.74 | 1 | 45705 | 44662 | 45705 | 3200 | B/D | 3200 B/D | 54.65 | 1 | 1.25 | 0.064 | 1.25 | 0.064 | 0.4 | 18.4961 | 41561 | 115 | 5.9 | 0.8821 | 5.2
Titusville | 17 | Kiwanis Park | 32.37 | No | 3456 | 3 | IR6-7 | IRL North | 968 | 296.6281 | 4966.893 | 1.16 | 0.06 | 45706 | 44663 | 45706 | 3300 | C/D | 3300 C/D | 54.65 | 1 | 0.7 | 0.064 | 0.7 | 0.064 | 0.4 | 1.2273 | 2758 | 4 | 0.4 | 0.8821 | 0.4
Titusville | 17 | Kiwanis Park | 32.37 | No | 3456 | 3 | IR6-7 | IRL North | 1 | 12.2699 | 6.2454 | 0 | 0 | 45707 | 44664 | 45707 | 3300 | D | 3300 D | 54.65 | 1 | 0.7 | 0.064 | 0.7 | 0.064 | 0.4 | 0.0015433 | 3 | 0 | 0 | 0.8821 | 0
Titusville | 17 | Kiwanis Park | 32.37 | No | 3456 | 3 | IR6-7 | IRL North | 178 | 183.3386 | 915.4181 | 0.21 | 0.01 | 45708 | 44665 | 45708 | 3300 | D | 3300 D | 54.65 | 1 | 0.7 | 0.064 | 0.7 | 0.064 | 0.4 | 0.2262 | 508 | 1 | 0.1 | 0.8821 | 0.1
Titusville | 14 | Addison Creek | 33.47 | No | 3456 | 3 | IR6-7 | IRL North | 1 | 16.3879 | 3.1565 | 0 | 0 | 45715 | 44672 | 45715 | 3200 | B/D | 3200 B/D | 54.65 | 1 | 1.25 | 0.064 | 1.25 | 0.064 | 0.4 | 0.00077999 | 2 | 0 | 0 | 0.8821 | 0
Titusville | 14 | Addison Creek | 33.47 | No | 3456 | 0 | IR6-7 | IRL North | 0 | 16.5622 | 3.094 | 0 | 0 | 45718 | 44675 | 45718 | 6410 | B/D | 6410 B/D | 54.65 | 1 | 0 | 0 | 0 | 0 | 0.303 | 0.00076455 | 1 | 0 | 0 | 0.8821 | 0
Titusville | 17 | Kiwanis Park | 32.37 | No | 3456 | 3 | IR6-7 | IRL North | 0 | 11.9175 | 1.9776 | 0 | 0 | 45719 | 44676 | 45719 | 3300 | D | 3300 D | 54.65 | 1 | 0.7 | 0.064 | 0.7 | 0.064 | 0.4 | 0.00048868 | 1 | 0 | 0 | 0.8821 | 0
Titusville | 14 | Addison Creek | 33.47 | No | 3456 | 0 | IR6-7 | IRL North | 177 | 163.5811 | 1124.1973 | 0 | 0 | 45721 | 44678 | 45721 | 6410 | B/D | 6410 B/D | 54.65 | 1 | 0 | 0 | 0 | 0 | 0.303 | 0.27779 | 473 | 0 | 0 | 0.8821 | 0
Titusville | 14 | Addison Creek | 33.47 | No | 3456 | 3 | IR6-7 | IRL North | 1 | 16.1895 | 2.407 | 0 | 0 | 45722 | 44679 | 45722 | 3200 | B/D | 3200 B/D | 54.65 | 1 | 1.25 | 0.064 | 1.25 | 0.064 | 0.4 | 0.00059479 | 1 | 0 | 0 | 0.8821 | 0
Titusville | 14 | Addison Creek | 33.47 | No | 1234 | 0 | IR6-7 | IRL North | 22 | 37.3951 | 84.4617 | 0.01 | 0 | 45723 | 44680 | 45723 | 5300 | W | 5300 W | 54.65 | 1 | 0.6 | 0.135 | 0.6 | 0.135 | 0.5 | 0.020871 | 59 | 0 | 0 | 0.8821 | 0
Titusville | 17 | Kiwanis Park | 32.37 | No | 3456 | 4 | IR6-7 | IRL North | 3 | 32.4551 | 15.5647 | 0 | 0 | 45725 | 44682 | 45725 | 3100 | C/D | 3100 C/D | 54.65 | 1 | 1.25 | 0.064 | 1.25 | 0.064 | 0.411 | 0.0038461 | 9 | 0 | 0 | 0.8821 | 0
Titusville | 14 | Addison Creek | 33.47 | No | 3456 | 0 | IR6-7 | IRL North | 48 | 113.0943 | 301.2629 | 0 | 0 | 45728 | 44685 | 45728 | 6410 | B/D | 6410 B/D | 54.65 | 1 | 0 | 0 | 0 | 0 | 0.303 | 0.074443 | 127 | 0 | 0 | 0.8821 | 0
Titusville | 14 | Addison Creek | 33.47 | No | 1234 | 0 | IR6-7 | IRL North | 2333 | 536.6301 | 8962.5668 | 1.4 | 0.31 | 45730 | 44687 | 45730 | 5300 | W | 5300 W | 54.65 | 1 | 0.6 | 0.135 | 0.6 | 0.135 | 0.5 | 2.2147 | 6220 | 8 | 1.9 | 0.8821 | 1.7
Titusville | 17 | Kiwanis Park | 32.37 | No | 1234 | 0 | IR6-7 | IRL North | 87 | 110.1267 | 355.3595 | 0.05 | 0.01 | 45738 | 44695 | 45738 | 5300 | D | 5300 D | 54.65 | 1 | 0.6 | 0.135 | 0.6 | 0.135 | 0.5 | 0.087811 | 247 | 0 | 0.1 | 0.8821 | 0.1
Titusville | 17 | Kiwanis Park | 32.37 | No | 3456 | 3 | IR6-7 | IRL North | 21 | 92.0733 | 182.624 | 0.03 | 0 | 45739 | 44696 | 45739 | 3300 | W | 3300 W | 54.65 | 1 | 0.7 | 0.064 | 0.7 | 0.064 | 0.231 | 0.045127 | 59 | 0 | 0 | 0.8821 | 0
Titusville | 17 | Kiwanis Park | 32.37 | No | 3456 | 4 | IR6-7 | IRL North | 197 | 228.0142 | 986.3889 | 0.24 | 0.01 | 45742 | 44698 | 45742 | 3100 | D | 3100 D | 54.65 | 1 | 1.25 | 0.064 | 1.25 | 0.064 | 0.411 | 0.24374 | 563 | 2 | 0.1 | 0.8821 | 0.1
Titusville | 17 | Kiwanis Park | 32.37 | No | 3456 | 3 | IR6-7 | IRL North | 928 | 472.0674 | 4616.1107 | 0.65 | 0.08 | 45743 | 44699 | 45743 | 4110 | B/D | 4110 B/D | 54.65 | 1 | 0.7 | 0.09 | 0.7 | 0.09 | 0.413 | 1.1407 | 2646 | 4 | 0.5 | 0.8821 | 0.4
Titusville | 17 | Kiwanis Park | 32.37 | No | 1234 | 0 | IR6-7 | IRL North | 615 | 240.1277 | 2524.4933 | 0.37 | 0.08 | 45744 | 44700 | 45744 | 5300 | W | 5300 W | 54.65 | 1 | 0.6 | 0.135 | 0.6 | 0.135 | 0.5 | 0.62381 | 1752 | 2 | 0.5 | 0.8821 | 0.4
Titusville | 17 | Kiwanis Park | 32.37 | No | 3456 | 0 | IR6-7 | IRL North | 3475 | 799.0731 | 23549.5054 | 0 | 0 | 45753 | 44709 | 45753 | 6170 | C/D | 6170 C/D | 54.65 | 1 | 0 | 0 | 0 | 0 | 0.303 | 5.8192 | 9905 | 0 | 0 | 0.8821 | 0
Titusville | 17 | Kiwanis Park | 32.37 | No | 3456 | 0 | IR6-7 | IRL North | 175 | 137.8087 | 1184.2611 | 0 | 0 | 45756 | 44712 | 45756 | 6410 | C/D | 6410 C/D | 54.65 | 1 | 0 | 0 | 0 | 0 | 0.303 | 0.29264 | 498 | 0 | 0 | 0.8821 | 0
Titusville | 14 | Addison Creek | 33.47 | No | 3456 | 3 | IR6-7 | IRL North | 143 | 321.3787 | 1189.0568 | 0.17 | 0.01 | 45757 | 44713 | 45757 | 3200 | W | 3200 W | 54.65 | 1 | 1.25 | 0.064 | 1.25 | 0.064 | 0.231 | 0.29382 | 381 | 1 | 0.1 | 0.8821 | 0.1
Titusville | 17 | Kiwanis Park | 32.37 | No | 3456 | 0 | IR6-7 | IRL North | 735 | 328.4945 | 4979.5509 | 0 | 0 | 45758 | 44714 | 45758 | 6430 | D | 6430 D | 54.65 | 1 | 0 | 0 | 0 | 0 | 0.303 | 1.2305 | 2094 | 0 | 0 | 0.8821 | 0
Titusville | 17 | Kiwanis Park | 32.37 | No | 3456 | 0 | IR6-7 | IRL North | 78 | 133.3689 | 531.5159 | 0 | 0 | 45759 | 44715 | 45759 | 6170 | D | 6170 D | 54.65 | 1 | 0 | 0 | 0 | 0 | 0.303 | 0.13134 | 224 | 0 | 0 | 0.8821 | 0
Titusville | 17 | Kiwanis Park | 32.37 | No | 3456 | 0 | IR6-7 | IRL North | 7 | 33.9406 | 61.792 | 0 | 0 | 45763 | 44719 | 45763 | 6430 | W | 6430 W | 54.65 | 1 | 0 | 0 | 0 | 0 | 0.303 | 0.015269 | 26 | 0 | 0 | 0.8821 | 0
Titusville | 17 | Kiwanis Park | 32.37 | No | 3456 | 0 | IR6-7 | IRL North | 319 | 257.2963 | 2163.8447 | 0 | 0 | 45764 | 44720 | 45764 | 6430 | C/D | 6430 C/D | 54.65 | 1 | 0 | 0 | 0 | 0 | 0.303 | 0.5347 | 910 | 0 | 0 | 0.8821 | 0
Titusville | 17 | Kiwanis Park | 32.37 | No | 3456 | 0 | IR6-7 | IRL North | 1267 | 408.1898 | 8587.9823 | 0 | 0 | 45765 | 44721 | 45765 | 6300 | C/D | 6300 C/D | 54.65 | 1 | 0 | 0 | 0 | 0 | 0.303 | 2.1221 | 3612 | 0 | 0 | 0.8821 | 0
Titusville | 17 | Kiwanis Park | 32.37 | No | 3456 | 0 | IR6-7 | IRL North | 24 | 73.1652 | 162.9398 | 0 | 0 | 45766 | 44722 | 45766 | 6300 | B/D | 6300 B/D | 54.65 | 1 | 0 | 0 | 0 | 0 | 0.303 | 0.040263 | 69 | 0 | 0 | 0.8821 | 0
Titusville | 17 | Kiwanis Park | 32.37 | No | 3456 | 0 | IR6-7 | IRL North | 5 | 34.7543 | 43.5245 | 0 | 0 | 45767 | 44723 | 45767 | 6170 | W | 6170 W | 54.65 | 1 | 0 | 0 | 0 | 0 | 0.303 | 0.010755 | 18 | 0 | 0 | 0.8821 | 0
Titusville | 17 | Kiwanis Park | 32.37 | No | 1234 | 0 | IR6-7 | IRL North | 1235 | 344.9562 | 5071.8175 | 0.74 | 0.17 | 45768 | 44724 | 45768 | 5300 | D | 5300 D | 54.65 | 1 | 0.6 | 0.135 | 0.6 | 0.135 | 0.5 | 1.177 | 3306 | 4 | 1 | 0.8821 | 0.9
Titusville | 17 | Kiwanis Park | 32.37 | No | 1234 | 0 | IR6-7 | IRL North | 2 | 16.7961 | 6.6772 | 0 | 0 | 45769 | 44725 | 45769 | 5300 | D | 5300 D | 54.65 | 1 | 0.6 | 0.135 | 0.6 | 0.135 | 0.5 | 0.00165 | 5 | 0 | 0 | 0.8821 | 0
Titusville | 14 | Addison Creek | 33.47 | No | 3456 | 0 | IR6-7 | IRL North | 159 | 230.2119 | 1009.2103 | 0 | 0 | 45770 | 44726 | 45770 | 6410 | B/D | 6410 B/D | 54.65 | 1 | 0 | 0 | 0 | 0 | 0.303 | 0.24938 | 424 | 0 | 0 | 0.8821 | 0
Titusville | 14 | Addison Creek | 33.47 | No | 3456 | 0 | IR6-7 | IRL North | 944 | 539.3983 | 5981.0758 | 0 | 0 | 45771 | 44727 | 45771 | 6410 | B/D | 6410 B/D | 54.65 | 1 | 0 | 0 | 0 | 0 | 0.303 | 1.478 | 2516 | 0 | 0 | 0.8821 | 0
Titusville | 17 | Kiwanis Park | 32.37 | No | 3456 | 0 | IR6-7 | IRL North | 5 | 35.3393 | 39.3997 | 0 | 0 | 45778 | 44734 | 45778 | 6430 | W | 6430 W | 54.65 | 1 | 0 | 0 | 0 | 0 | 0.303 | 0.0097358 | 17 | 0 | 0 | 0.8821 | 0
Titusville | 17 | Kiwanis Park | 32.37 | No | 1234 | 0 | IR6-7 | IRL North | 29 | 62.6489 | 120.7214 | 0.02 | 0 | 45779 | 44735 | 45779 | 5300 | C/D | 5300 C/D | 54.65 | 1 | 0.6 | 0.135 | 0.6 | 0.135 | 0.5 | 0.029831 | 84 | 0 | 0 | 0.8821 | 0
Titusville | 17 | Kiwanis Park | 32.37 | No | 3456 | 0 | IR6-7 | IRL North | 33 | 77.6019 | 272.5911 | 0 | 0 | 45781 | 44737 | 45781 | 6170 | W | 6170 W | 54.65 | 1 | 0 | 0 | 0 | 0 | 0.303 | 0.067358 | 115 | 0 | 0 | 0.8821 | 0
Titusville | 14 | Addison Creek | 33.47 | No | 3456 | 3 | IR6-7 | IRL North | 2857 | 921.1067 | 21266.7899 | 2 | 0.26 | 45782 | 44738 | 45782 | 4340 | U | 4340 U | 54.65 | 1 | 0.7 | 0.09 | 0.7 | 0.09 | 0.258 | 5.2551 | 7616 | 12 | 1.5 | 0.8821 | 1.3
Titusville | 17 | Kiwanis Park | 32.37 | No | 3456 | 3 | IR6-7 | IRL North | 1137 | 391.383 | 5834.7681 | 1.36 | 0.07 | 45784 | 44740 | 45784 | 3300 | C/D | 3300 C/D | 54.65 | 1 | 0.7 | 0.064 | 0.7 | 0.064 | 0.4 | 1.4418 | 3240 | 5 | 0.5 | 0.8821 | 0.4
Titusville | 14 | Addison Creek | 33.47 | No | 3456 | 0 | IR6-7 | IRL North | 227 | 145.2379 | 1437.6872 | 0 | 0 | 45785 | 44741 | 45785 | 6410 | B/D | 6410 B/D | 54.65 | 1 | 0 | 0 | 0 | 0 | 0.303 | 0.35526 | 605 | 0 | 0 | 0.8821 | 0
Titusville | 17 | Kiwanis Park | 32.37 | No | 3456 | 0 | IR6-7 | IRL North | 169 | 193.1207 | 1142.6734 | 0 | 0 | 45786 | 44742 | 45786 | 6170 | D | 6170 D | 54.65 | 1 | 0 | 0 | 0 | 0 | 0.303 | 0.28236 | 481 | 0 | 0 | 0.8821 | 0
Titusville | 14 | Addison Creek | 33.47 | No | 1234 | 0 | IR6-7 | IRL North | 57 | 119.5105 | 218.0621 | 0.03 | 0.01 | 45788 | 44744 | 45788 | 5300 | U | 5300 U | 54.65 | 1 | 0.6 | 0.135 | 0.6 | 0.135 | 0.5 | 0.053884 | 151 | 0 | 0 | 0.8821 | 0
Titusville | 14 | Addison Creek | 33.47 | No | 3456 | 0 | IR6-7 | IRL North | 854 | 395.9095 | 5415.7397 | 0 | 0 | 45790 | 44746 | 45790 | 6410 | B/D | 6410 B/D | 54.65 | 1 | 0 | 0 | 0 | 0 | 0.303 | 1.3383 | 2278 | 0 | 0 | 0.8821 | 0
Titusville | 17 | Kiwanis Park | 32.37 | No | 3456 | 3 | IR6-7 | IRL North | 2274 | 620.1092 | 15108.7852 | 1.59 | 0.2 | 45798 | 44753 | 45798 | 4370 | C | 4370 C | 54.65 | 1 | 0.7 | 0.09 | 0.7 | 0.09 | 0.309 | 3.7334 | 6481 | 10 | 1.3 | 0.8821 | 1.1
Titusville | 17 | Kiwanis Park | 32.37 | No | 3456 | 3 | IR6-7 | IRL North | 11 | 111.3837 | 87.0845 | 0.01 | 0 | 45799 | 44754 | 45799 | 4370 | W | 4370 W | 54.65 | 1 | 0.7 | 0.09 | 0.7 | 0.09 | 0.258 | 0.021519 | 31 | 0 | 0 | 0.8821 | 0
Titusville | 17 | Kiwanis Park | 32.37 | No | 3456 | 0 | IR6-7 | IRL North | 2830 | 1172.5 | 19178.0879 | 0 | 0 | 45800 | 44755 | 45800 | 6410 | D | 6410 D | 54.65 | 1 | 0 | 0 | 0 | 0 | 0.303 | 4.739 | 8066 | 0 | 0 | 0.8821 | 0
Titusville | 14 | Addison Creek | 33.47 | No | 3456 | 3 | IR6-7 | IRL North | 411 | 250.2622 | 2749.1906 | 0.49 | 0.03 | 45801 | 44756 | 45801 | 3200 | C | 3200 C | 54.65 | 1 | 1.25 | 0.064 | 1.25 | 0.064 | 0.287 | 0.67934 | 1095 | 3 | 0.2 | 0.8821 | 0.2
Titusville | 17 | Kiwanis Park | 32.37 | No | 3456 | 0 | IR6-7 | IRL North | 49 | 145.2159 | 329.7968 | 0 | 0 | 45802 | 44757 | 45802 | 6410 | C/D | 6410 C/D | 54.65 | 1 | 0 | 0 | 0 | 0 | 0.303 | 0.081494 | 139 | 0 | 0 | 0.8821 | 0
Titusville | 14 | Addison Creek | 33.47 | No | 3456 | 3 | IR6-7 | IRL North | 290 | 391.7413 | 1943.1806 | 0.35 | 0.02 | 45803 | 44758 | 45803 | 3200 | C | 3200 C | 54.65 | 1 | 1.25 | 0.064 | 1.25 | 0.064 | 0.287 | 0.23203 | 374 | 1 | 0.1 | 0.8821 | 0.1
Titusville | 17 | Kiwanis Park | 32.37 | No | 1234 | 0 | IR6-7 | IRL North | 115 | 159.8856 | 471.5136 | 0.07 | 0.02 | 45804 | 44759 | 45804 | 5300 | B/D | 5300 B/D | 54.65 | 1 | 0.6 | 0.135 | 0.6 | 0.135 | 0.5 | 0.11651 | 327 | 0 | 0.1 | 0.8821 | 0.1
Titusville | 14 | Addison Creek | 33.47 | No | 3456 | 0 | IR6-7 | IRL North | 280 | 177.9597 | 1775.6046 | 0 | 0 | 45805 | 44760 | 45805 | 6410 | B/D | 6410 B/D | 54.65 | 1 | 0 | 0 | 0 | 0 | 0.303 | 0.43876 | 747 | 0 | 0 | 0.8821 | 0
Titusville | 14 | Addison Creek | 33.47 | No | 3456 | 0 | IR6-7 | IRL North | 416 | 192.0462 | 2633.7717 | 0 | 0 | 45806 | 44761 | 45806 | 6410 | B/D | 6410 B/D | 54.65 | 1 | 0 | 0 | 0 | 0 | 0.303 | 0.65082 | 1108 | 0 | 0 | 0.8821 | 0
Titusville | 17 | Kiwanis Park | 32.37 | No | 3456 | 0 | IR6-7 | IRL North | 1004 | 384.5379 | 6804.2087 | 0 | 0 | 45807 | 44762 | 45807 | 6300 | B/D | 6300 B/D | 54.65 | 1 | 0 | 0 | 0 | 0 | 0.303 | 1.6813 | 2862 | 0 | 0 | 0.8821 | 0
Titusville | 14 | Addison Creek | 33.47 | No | 1234 | 0 | IR6-7 | IRL North | 10 | 37.2717 | 36.9993 | 0.01 | 0 | 45816 | 44771 | 45816 | 5300 | W | 5300 W | 54.65 | 1 | 0.6 | 0.135 | 0.6 | 0.135 | 0.5 | 0.0091427 | 26 | 0 | 0 | 0.8821 | 0
Titusville | 14 | Addison Creek | 33.47 | No | 3456 | 3 | IR6-7 | IRL North | 128 | 177.7278 | 1065.8411 | 0.15 | 0.01 | 45818 | 44773 | 45818 | 3200 | W | 3200 W | 54.65 | 1 | 1.25 | 0.064 | 1.25 | 0.064 | 0.231 | 0.26337 | 342 | 1 | 0 | 0.8821 | 0
Titusville | 17 | Kiwanis Park | 32.37 | No | 3456 | 3 | IR6-7 | IRL North | 904 | 338.1582 | 6007.4041 | 0.63 | 0.08 | 45820 | 44774 | 45820 | 4370 | C | 4370 C | 54.65 | 1 | 0.7 | 0.09 | 0.7 | 0.09 | 0.309 | 1.4845 | 2577 | 4 | 0.5 | 0.8821 | 0.4
Titusville | 17 | Kiwanis Park | 32.37 | No | 3456 | 4 | IR6-7 | IRL North | 1342 | 470.5763 | 6704.2175 | 1.61 | 0.09 | 45823 | 44777 | 45823 | 3100 | C/D | 3100 C/D | 54.65 | 1 | 1.25 | 0.064 | 1.25 | 0.064 | 0.411 | 1.6566 | 3825 | 11 | 0.5 | 0.8821 | 0.4
Titusville | 17 | Kiwanis Park | 32.37 | No | 3456 | 4 | IR6-7 | IRL North | 256 | 176.887 | 1281.1586 | 0.31 | 0.02 | 45824 | 44778 | 45824 | 3100 | B/D | 3100 B/D | 54.65 | 1 | 1.25 | 0.064 | 1.25 | 0.064 | 0.411 | 0.31658 | 731 | 2 | 0.1 | 0.8821 | 0.1
Titusville | 17 | Kiwanis Park | 32.37 | No | 3456 | 3 | IR6-7 | IRL North | 127 | 111.9279 | 633.4968 | 0.09 | 0.01 | 45825 | 44779 | 45825 | 4340 | B/D | 4340 B/D | 54.65 | 1 | 0.7 | 0.09 | 0.7 | 0.09 | 0.413 | 0.15654 | 363 | 1 | 0.1 | 0.8821 | 0.1
Titusville | 17 | Kiwanis Park | 32.37 | No | 3456 | 3 | IR6-7 | IRL North | 644 | 271.3478 | 3202.5833 | 0.45 | 0.06 | 45826 | 44780 | 45826 | 4340 | C/D | 4340 C/D | 54.65 | 1 | 0.7 | 0.09 | 0.7 | 0.09 | 0.413 | 0.79137 | 1836 | 3 | 0.4 | 0.8821 | 0.4
Titusville | 17 | Kiwanis Park | 32.37 | No | 3456 | 0 | IR6-7 | IRL North | 3445 | 680.1364 | 23343.1871 | 0 | 0 | 45836 | 44790 | 45836 | 6300 | B/D | 6300 B/D | 54.65 | 1 | 0 | 0 | 0 | 0 | 0.303 | 5.7682 | 9818 | 0 | 0 | 0.8821 | 0
Titusville | 17 | Kiwanis Park | 32.37 | No | 3456 | 0 | IR6-7 | IRL North | 506 | 270.7452 | 3427.5375 | 0 | 0 | 45837 | 44791 | 45837 | 6300 | B/D | 6300 B/D | 54.65 | 1 | 0 | 0 | 0 | 0 | 0.303 | 0.84696 | 1442 | 0 | 0 | 0.8821 | 0
Titusville | 17 | Kiwanis Park | 32.37 | No | 3456 | 3 | IR6-7 | IRL North | 5 | 43.6173 | 36.5228 | 0 | 0 | 45838 | 44792 | 45838 | 4370 | W | 4370 W | 54.65 | 1 | 0.7 | 0.09 | 0.7 | 0.09 | 0.258 | 0.0090249 | 13 | 0 | 0 | 0.8821 | 0
Titusville | 17 | Kiwanis Park | 32.37 | No | 3456 | 0 | IR6-7 | IRL North | 55 | 114.5948 | 373.3401 | 0 | 0 | 45840 | 44794 | 45840 | 6420 | B/D | 6420 B/D | 54.65 | 1 | 0 | 0 | 0 | 0 | 0.303 | 0.092254 | 157 | 0 | 0 | 0.8821 | 0
Titusville | 17 | Kiwanis Park | 32.37 | No | 1234 | 0 | IR6-7 | IRL North | 277 | 163.1303 | 1137.2615 | 0.17 | 0.04 | 45842 | 44796 | 45842 | 5300 | B/D | 5300 B/D | 54.65 | 1 | 0.6 | 0.135 | 0.6 | 0.135 | 0.5 | 0.28102 | 789 | 1 | 0.2 | 0.8821 | 0.2
Titusville | 17 | Kiwanis Park | 32.37 | No | 3456 | 0 | IR6-7 | IRL North | 8 | 52.8783 | 51.3941 | 0 | 0 | 45843 | 44797 | 45843 | 6170 | D | 6170 D | 54.65 | 1 | 0 | 0 | 0 | 0 | 0.303 | 0.0127 | 22 | 0 | 0 | 0.8821 | 0
Titusville | 17 | Kiwanis Park | 32.37 | No | 3456 | 0 | IR6-7 | IRL North | 2 | 26.822 | 12.0401 | 0 | 0 | 45845 | 44799 | 45845 | 6420 | C | 6420 C | 54.65 | 1 | 0 | 0 | 0 | 0 | 0.266 | 0.0029752 | 4 | 0 | 0 | 0.8821 | 0
Titusville | 17 | Kiwanis Park | 32.37 | No | 1234 | 0 | IR6-7 | IRL North | 74 | 76.0299 | 303.567 | 0.04 | 0.01 | 45846 | 44800 | 45846 | 5300 | C/D | 5300 C/D | 54.65 | 1 | 0.6 | 0.135 | 0.6 | 0.135 | 0.5 | 0.075013 | 211 | 0 | 0.1 | 0.8821 | 0.1
Titusville | 17 | Kiwanis Park | 32.37 | No | 1234 | 0 | IR6-7 | IRL North | 2941 | 693.8879 | 12077.8097 | 1.76 | 0.4 | 45847 | 44801 | 45847 | 5300 | D | 5300 D | 54.65 | 1 | 0.6 | 0.135 | 0.6 | 0.135 | 0.5 | 2.9845 | 8383 | 11 | 2.5 | 0.8821 | 2.2
Titusville | 17 | Kiwanis Park | 32.37 | No | 1234 | 0 | IR6-7 | IRL North | 7 | 30.3576 | 27.6937 | 0 | 0 | 45851 | 44804 | 45851 | 5300 | C/D | 5300 C/D | 54.65 | 1 | 0.6 | 0.135 | 0.6 | 0.135 | 0.5 | 0.0068432 | 19 | 0 | 0 | 0.8821 | 0
Titusville | 17 | Kiwanis Park | 32.37 | No | 1234 | 0 | IR6-7 | IRL North | 355 | 435.294 | 1459.953 | 0.21 | 0.05 | 45854 | 44807 | 45854 | 5300 | C/D | 5300 C/D | 54.65 | 1 | 0.6 | 0.135 | 0.6 | 0.135 | 0.5 | 0.36076 | 1013 | 1 | 0.3 | 0.8821 | 0.3
Titusville | 17 | Kiwanis Park | 32.37 | No | 3456 | 0 | IR6-7 | IRL North | 194 | 191.1738 | 1311.5218 | 0 | 0 | 45857 | 44810 | 45857 | 6410 | C/D | 6410 C/D | 54.65 | 1 | 0 | 0 | 0 | 0 | 0.303 | 0.32408 | 552 | 0 | 0 | 0.8821 | 0
Titusville | 17 | Kiwanis Park | 32.37 | No | 3456 | 0 | IR6-7 | IRL North | 153 | 239.8478 | 1034.0063 | 0 | 0 | 45858 | 44811 | 45858 | 6300 | B/D | 6300 B/D | 54.65 | 1 | 0 | 0 | 0 | 0 | 0.303 | 0.25551 | 435 | 0 | 0 | 0.8821 | 0
Titusville | 17 | Kiwanis Park | 32.37 | No | 3456 | 0 | IR6-7 | IRL North | 741 | 305.5269 | 5023.7785 | 0 | 0 | 45860 | 44813 | 45860 | 6300 | C/D | 6300 C/D | 54.65 | 1 | 0 | 0 | 0 | 0 | 0.303 | 1.2414 | 2113 | 0 | 0 | 0.8821 | 0
Titusville | 14 | Addison Creek | 33.47 | No | 3456 | 3 | IR6-7 | IRL North | 499 | 698.7852 | 15961.5174 | 0.6 | 0.03 | 45861 | 44814 | 45861 | 3200 | A | 3200 A | 54.65 | 1 | 1.25 | 0.064 | 1.25 | 0.064 | 0.06 | 3.9442 | 1329 | 4 | 0.2 | 0.8821 | 0.2
Titusville | 17 | Kiwanis Park | 32.37 | No | 3456 | 4 | IR6-7 | IRL North | 12 | 63.6883 | 94.4984 | 0.01 | 0 | 45864 | 44817 | 45864 | 3100 | W | 3100 W | 54.65 | 1 | 1.25 | 0.064 | 1.25 | 0.064 | 0.252 | 0.023351 | 33 | 0 | 0 | 0.8821 | 0
Titusville | 17 | Kiwanis Park | 32.37 | No | 1234 | 0 | IR6-7 | IRL North | 4681 | 833.0824 | 19225.4146 | 2.81 | 0.63 | 45866 | 44819 | 45866 | 5300 | W | 5300 W | 54.65 | 1 | 0.6 | 0.135 | 0.6 | 0.135 | 0.5 | 4.7507 | 13343 | 18 | 4 | 0.8821 | 3.5
Titusville | 17 | Kiwanis Park | 32.37 | No | 1234 | 0 | IR6-7 | IRL North | 836 | 873.8335 | 3434.4449 | 0.5 | 0.11 | 45867 | 44820 | 45867 | 5300 | C/D | 5300 C/D | 54.65 | 1 | 0.6 | 0.135 | 0.6 | 0.135 | 0.5 | 0.84867 | 2384 | 3 | 0.7 | 0.8821 | 0.6
Titusville | 17 | Kiwanis Park | 32.37 | No | 3456 | 4 | IR6-7 | IRL North | 142 | 243.9561 | 1155.9777 | 0.17 | 0.01 | 45869 | 44822 | 45869 | 3100 | W | 3100 W | 54.65 | 1 | 1.25 | 0.064 | 1.25 | 0.064 | 0.252 | 0.28565 | 404 | 1 | 0.1 | 0.8821 | 0.1
Titusville | 17 | Kiwanis Park | 32.37 | No | 3456 | 0 | IR6-7 | IRL North | 1832 | 784.4779 | 12418.6527 | 0 | 0 | 45872 | 44825 | 45872 | 6420 | B/D | 6420 B/D | 54.65 | 1 | 0 | 0 | 0 | 0 | 0.303 | 3.0687 | 5223 | 0 | 0 | 0.8821 | 0
Titusville | 17 | Kiwanis Park | 32.37 | No | 1234 | 0 | IR6-7 | IRL North | 822 | 458.2281 | 3374.6824 | 0.49 | 0.11 | 45875 | 44828 | 45875 | 5300 | C/D | 5300 C/D | 54.65 | 1 | 0.6 | 0.135 | 0.6 | 0.135 | 0.5 | 0.8339 | 2342 | 3 | 0.7 | 0.8821 | 0.6
Titusville | 17 | Kiwanis Park | 32.37 | No | 3456 | 0 | IR6-7 | IRL North | 841 | 662.1942 | 5702.0202 | 0 | 0 | 45877 | 44830 | 45877 | 6300 | B/D | 6300 B/D | 54.65 | 1 | 0 | 0 | 0 | 0 | 0.303 | 1.409 | 2398 | 0 | 0 | 0.8821 | 0
Titusville | 17 | Kiwanis Park | 32.37 | No | 1234 | 0 | IR6-7 | IRL North | 1173 | 497.864 | 4815.211 | 0.7 | 0.16 | 45878 | 44831 | 45878 | 5300 | W | 5300 W | 54.65 | 1 | 0.6 | 0.135 | 0.6 | 0.135 | 0.5 | 1.1899 | 3342 | 4 | 1 | 0.8821 | 0.9
Titusville | 14 | Addison Creek | 33.47 | No | 3456 | 3 | IR6-7 | IRL North | 24 | 159.3833 | 198.7639 | 0.03 | 0 | 45879 | 44832 | 45879 | 3200 | W | 3200 W | 54.65 | 1 | 1.25 | 0.064 | 1.25 | 0.064 | 0.231 | 0.049115 | 64 | 0 | 0 | 0.8821 | 0
Titusville | 17 | Kiwanis Park | 32.37 | No | 1234 | 0 | IR6-7 | IRL North | 49 | 131.3536 | 201.2096 | 0.03 | 0.01 | 45883 | 44836 | 45883 | 5300 | C/D | 5300 C/D | 54.65 | 1 | 0.6 | 0.135 | 0.6 | 0.135 | 0.5 | 0.04972 | 140 | 0 | 0 | 0.8821 | 0
Titusville | 14 | Addison Creek | 33.47 | No | 3456 | 3 | IR6-7 | IRL North | 385 | 241.0844 | 1849.0265 | 0.46 | 0.02 | 45888 | 44840 | 45888 | 3200 | D | 3200 D | 54.65 | 1 | 1.25 | 0.064 | 1.25 | 0.064 | 0.4 | 0.4569 | 1027 | 3 | 0.1 | 0.8821 | 0.1
Titusville | 14 | Addison Creek | 33.47 | No | 1234 | 0 | IR6-7 | IRL North | 21 | 121.4505 | 81.9325 | 0.01 | 0 | 45889 | 44841 | 45889 | 5300 | U | 5300 U | 54.65 | 1 | 0.6 | 0.135 | 0.6 | 0.135 | 0.5 | 0.020246 | 57 | 0 | 0 | 0.8821 | 0
Titusville | 14 | Addison Creek | 33.47 | No | 1234 | 0 | IR6-7 | IRL North | 2511 | 424.8667 | 9646.4959 | 1.51 | 0.34 | 45890 | 44842 | 45890 | 5300 | W | 5300 W | 54.65 | 1 | 0.6 | 0.135 | 0.6 | 0.135 | 0.5 | 2.3837 | 6695 | 9 | 2 | 0.8821 | 1.8
Titusville | 17 | Kiwanis Park | 32.37 | No | 1234 | 0 | IR6-7 | IRL North | 145 | 229.56 | 593.818 | 0.09 | 0.02 | 45896 | 44848 | 45896 | 5300 | C/D | 5300 C/D | 54.65 | 1 | 0.6 | 0.135 | 0.6 | 0.135 | 0.5 | 0.14674 | 412 | 1 | 0.1 | 0.8821 | 0.1
Titusville | 14 | Addison Creek | 33.47 | No | 3456 | 3 | IR6-7 | IRL North | 4 | 46.5792 | 32.747 | 0 | 0 | 45897 | 44849 | 45897 | 3200 | W | 3200 W | 54.65 | 1 | 1.25 | 0.064 | 1.25 | 0.064 | 0.231 | 0.0080919 | 11 | 0 | 0 | 0.8821 | 0
Titusville | 17 | Kiwanis Park | 32.37 | No | 1234 | 0 | IR6-7 | IRL North | 395 | 156.1827 | 1624.0014 | 0.24 | 0.05 | 45898 | 44850 | 45898 | 5300 | W | 5300 W | 54.65 | 1 | 0.6 | 0.135 | 0.6 | 0.135 | 0.5 | 0.4013 | 1127 | 1 | 0.3 | 0.8821 | 0.3
Titusville | 17 | Kiwanis Park | 32.37 | No | 1234 | 0 | IR6-7 | IRL North | 106 | 138.0897 | 435.1304 | 0.06 | 0.01 | 45900 | 44852 | 45900 | 5300 | C/D | 5300 C/D | 54.65 | 1 | 0.6 | 0.135 | 0.6 | 0.135 | 0.5 | 0.10752 | 302 | 0 | 0.1 | 0.8821 | 0.1
Titusville | 14 | Addison Creek | 33.47 | No | 3456 | 3 | IR6-7 | IRL North | 185 | 256.3182 | 3475.7571 | 0.13 | 0.02 | 45902 | 44854 | 45902 | 4120 | A | 4120 A | 54.65 | 1 | 0.7 | 0.09 | 0.7 | 0.09 | 0.102 | 0.85887 | 492 | 1 | 0.1 | 0.8821 | 0.1
Titusville | 17 | Kiwanis Park | 32.37 | No | 3456 | 0 | IR6-7 | IRL North | 1189 | 405.8548 | 8056.6317 | 0 | 0 | 45907 | 44859 | 45907 | 6460 | D | 6460 D | 54.65 | 1 | 0 | 0 | 0 | 0 | 0.303 | 1.9908 | 3389 | 0 | 0 | 0.8821 | 0
Titusville | 17 | Kiwanis Park | 32.37 | No | 1234 | 0 | IR6-7 | IRL North | 87 | 174.5217 | 355.9931 | 0.05 | 0.01 | 45912 | 44864 | 45912 | 5300 | C/D | 5300 C/D | 54.65 | 1 | 0.6 | 0.135 | 0.6 | 0.135 | 0.5 | 0.087967 | 247 | 0 | 0.1 | 0.8821 | 0.1
Titusville | 17 | Kiwanis Park | 32.37 | No | 1234 | 0 | IR6-7 | IRL North | 28 | 89.8269 | 116.2443 | 0.02 | 0 | 45913 | 44865 | 45913 | 5300 | W | 5300 W | 54.65 | 1 | 0.6 | 0.135 | 0.6 | 0.135 | 0.5 | 0.028724 | 81 | 0 | 0 | 0.8821 | 0
Titusville | 17 | Kiwanis Park | 32.37 | No | 3456 | 0 | IR6-7 | IRL North | 16 | 48.0629 | 105.885 | 0 | 0 | 45918 | 44870 | 45918 | 6300 | B/D | 6300 B/D | 54.65 | 1 | 0 | 0 | 0 | 0 | 0.303 | 0.026165 | 45 | 0 | 0 | 0.8821 | 0
Titusville | 14 | Addison Creek | 33.47 | No | 1234 | 0 | IR6-7 | IRL North | 80 | 105.0186 | 308.8868 | 0.05 | 0.01 | 45920 | 44872 | 45920 | 5300 | A | 5300 A | 54.65 | 1 | 0.6 | 0.135 | 0.6 | 0.135 | 0.5 | 0.076327 | 214 | 0 | 0.1 | 0.8821 | 0.1
Titusville | 17 | Kiwanis Park | 32.37 | No | 1234 | 0 | IR6-7 | IRL North | 1323 | 607.2204 | 5435.1151 | 0.79 | 0.18 | 45921 | 44873 | 45921 | 5300 | C/D | 5300 C/D | 54.65 | 1 | 0.6 | 0.135 | 0.6 | 0.135 | 0.5 | 1.343 | 3772 | 5 | 1.1 | 0.8821 | 1
Titusville | 14 | Addison Creek | 33.47 | No | 1234 | 0 | IR6-7 | IRL North | 2503 | 748.7415 | 9614.0575 | 1.5 | 0.34 | 45923 | 44874 | 45923 | 5300 | W | 5300 W | 54.65 | 1 | 0.6 | 0.135 | 0.6 | 0.135 | 0.5 | 2.3757 | 6673 | 9 | 2 | 0.8821 | 1.8
Titusville | 17 | Kiwanis Park | 32.37 | No | 1234 | 0 | IR6-7 | IRL North | 1006 | 412.402 | 4132.8802 | 0.6 | 0.14 | 45927 | 44878 | 45927 | 5300 | D | 5300 D | 54.65 | 1 | 0.6 | 0.135 | 0.6 | 0.135 | 0.5 | 1.0213 | 2868 | 4 | 0.9 | 0.8821 | 0.8
Titusville | 17 | Kiwanis Park | 32.37 | No | 3456 | 0 | IR6-7 | IRL North | 48 | 75.0826 | 327.3896 | 0 | 0 | 45928 | 44879 | 45928 | 6420 | C/D | 6420 C/D | 54.65 | 1 | 0 | 0 | 0 | 0 | 0.303 | 0.080899 | 138 | 0 | 0 | 0.8821 | 0
Titusville | 17 | Kiwanis Park | 32.37 | No | 1234 | 0 | IR6-7 | IRL North | 762 | 302.05 | 3130.1326 | 0.46 | 0.1 | 45930 | 44881 | 45930 | 5300 | D | 5300 D | 54.65 | 1 | 0.6 | 0.135 | 0.6 | 0.135 | 0.5 | 0.77347 | 2172 | 3 | 0.6 | 0.8821 | 0.5
Titusville | 17 | Kiwanis Park | 32.37 | No | 3456 | 0 | IR6-7 | IRL North | 56 | 87.9904 | 379.1243 | 0 | 0 | 45935 | 44886 | 45935 | 6420 | C/D | 6420 C/D | 54.65 | 1 | 0 | 0 | 0 | 0 | 0.303 | 0.093683 | 159 | 0 | 0 | 0.8821 | 0
Titusville | 17 | Kiwanis Park | 32.37 | No | 3456 | 0 | IR6-7 | IRL North | 356 | 324.0454 | 2412.0009 | 0 | 0 | 45942 | 44893 | 45942 | 6300 | D | 6300 D | 54.65 | 1 | 0 | 0 | 0 | 0 | 0.303 | 0.59602 | 1014 | 0 | 0 | 0.8821 | 0
Titusville | 14 | Addison Creek | 33.47 | No | 3456 | 0 | IR6-7 | IRL North | 627 | 424.6489 | 3975.6933 | 0 | 0 | 45949 | 44898 | 45949 | 6170 | B/D | 6170 B/D | 54.65 | 1 | 0 | 0 | 0 | 0 | 0.303 | 0.98241 | 1672 | 0 | 0 | 0.8821 | 0
Titusville | 17 | Kiwanis Park | 32.37 | No | 3456 | 3 | IR6-7 | IRL North | 241 | 95.3243 | 495.6931 | 0.14 | 0.01 | 45950 | 44899 | 45950 | 5100 | A | 5100 A | 54.65 | 1 | 0.6 | 0.05 | 0.6 | 0.05 | 1 | 0.12249 | 688 | 1 | 0.1 | 0.8821 | 0.1
Titusville | 14 | Addison Creek | 33.47 | No | 3456 | 0 | IR6-7 | IRL North | 99 | 252.8015 | 990.6772 | 0 | 0 | 45951 | 44900 | 45951 | 6170 | A | 6170 A | 54.65 | 1 | 0 | 0 | 0 | 0 | 0.191 | 0.2448 | 263 | 0 | 0 | 0.8821 | 0
Titusville | 17 | Kiwanis Park | 32.37 | No | 3456 | 0 | IR6-7 | IRL North | 898 | 523.6171 | 9659.3688 | 0 | 0 | 45956 | 44905 | 45956 | 6300 | A | 6300 A | 54.65 | 1 | 0 | 0 | 0 | 0 | 0.191 | 2.3869 | 2561 | 0 | 0 | 0.8821 | 0
Titusville | 14 | Addison Creek | 33.47 | No | 3456 | 0 | IR6-7 | IRL North | 1181 | 516.6419 | 7484.8891 | 0 | 0 | 45957 | 44906 | 45957 | 6170 | D | 6170 D | 54.65 | 1 | 0 | 0 | 0 | 0 | 0.303 | 1.8495 | 3148 | 0 | 0 | 0.8821 | 0
Titusville | 17 | Kiwanis Park | 32.37 | No | 3456 | 0 | IR6-7 | IRL North | 3 | 35.3068 | 19.331 | 0 | 0 | 45969 | 44918 | 45969 | 6410 | C/D | 6410 C/D | 54.65 | 1 | 0 | 0 | 0 | 0 | 0.303 | 0.0047768 | 8 | 0 | 0 | 0.8821 | 0
Titusville | 17 | Kiwanis Park | 32.37 | No | 3456 | 3 | IR6-7 | IRL North | 113 | 267.8835 | 2266.8788 | 0.08 | 0.01 | 45972 | 44921 | 45972 | 4340 | A | 4340 A | 54.65 | 1 | 0.7 | 0.09 | 0.7 | 0.09 | 0.102 | 0.56016 | 321 | 0 | 0.1 | 0.8821 | 0.1
Titusville | 17 | Kiwanis Park | 32.37 | No | 3456 | 3 | IR6-7 | IRL North | 2353 | 609.5354 | 11700.2839 | 1.65 | 0.21 | 45976 | 44925 | 45976 | 4340 | B/D | 4340 B/D | 54.65 | 1 | 0.7 | 0.09 | 0.7 | 0.09 | 0.413 | 2.8912 | 6708 | 10 | 1.3 | 0.8821 | 1.1
Titusville | 17 | Kiwanis Park | 32.37 | No | 3456 | 0 | IR6-7 | IRL North | 51 | 141.5604 | 345.3232 | 0 | 0 | 45978 | 44927 | 45978 | 6300 | D | 6300 D | 54.65 | 1 | 0 | 0 | 0 | 0 | 0.303 | 0.085331 | 145 | 0 | 0 | 0.8821 | 0
Titusville | 17 | Kiwanis Park | 32.37 | No | 3456 | 0 | IR6-7 | IRL North | 16275 | 2947.5479 | 110292.5444 | 0 | 0 | 45991 | 44935 | 45991 | 6420 | B/D | 6420 B/D | 54.65 | 1 | 0 | 0 | 0 | 0 | 0.303 | 27.2538 | 46388 | 0 | 0 | 0.8821 | 0
Titusville | 17 | Kiwanis Park | 32.37 | No | 3456 | 0 | IR6-7 | IRL North | 24 | 156.0064 | 165.6491 | 0 | 0 | 45992 | 44936 | 45992 | 6300 | D | 6300 D | 54.65 | 1 | 0 | 0 | 0 | 0 | 0.303 | 0.040933 | 70 | 0 | 0 | 0.8821 | 0
Titusville | 17 | Kiwanis Park | 32.37 | No | 3456 | 3 | IR6-7 | IRL North | 9 | 53.5785 | 46.7989 | 0.01 | 0 | 45993 | 44937 | 45993 | 3300 | B/D | 3300 B/D | 54.65 | 1 | 0.7 | 0.064 | 0.7 | 0.064 | 0.4 | 0.011564 | 26 | 0 | 0 | 0.8821 | 0
Titusville | 17 | Kiwanis Park | 32.37 | No | 3456 | 0 | IR6-7 | IRL North | 84 | 136.5272 | 697.1231 | 0 | 0 | 45998 | 44939 | 45998 | 6410 | W | 6410 W | 54.65 | 1 | 0 | 0 | 0 | 0 | 0.303 | 0.17226 | 293 | 0 | 0 | 0.8821 | 0
Titusville | 17 | Kiwanis Park | 32.37 | No | 3456 | 0 | IR6-7 | IRL North | 68 | 101.1751 | 459.0162 | 0 | 0 | 45999 | 44940 | 45999 | 6300 | D | 6300 D | 54.65 | 1 | 0 | 0 | 0 | 0 | 0.303 | 0.11342 | 193 | 0 | 0 | 0.8821 | 0
Titusville | 17 | Kiwanis Park | 32.37 | No | 3456 | 0 | IR6-7 | IRL North | 13 | 59.612 | 86.7514 | 0 | 0 | 46001 | 44942 | 46001 | 6170 | D | 6170 D | 54.65 | 1 | 0 | 0 | 0 | 0 | 0.303 | 0.021437 | 36 | 0 | 0 | 0.8821 | 0
Titusville | 17 | Kiwanis Park | 32.37 | No | 3456 | 0 | IR6-7 | IRL North | 1788 | 497.1501 | 12113.9107 | 0 | 0 | 46012 | 44953 | 46012 | 6460 | C/D | 6460 C/D | 54.65 | 1 | 0 | 0 | 0 | 0 | 0.303 | 2.9934 | 5095 | 0 | 0 | 0.8821 | 0
Titusville | 17 | Kiwanis Park | 32.37 | No | 3456 | 0 | IR6-7 | IRL North | 49 | 111.4536 | 331.8498 | 0 | 0 | 46016 | 44957 | 46016 | 6170 | D | 6170 D | 54.65 | 1 | 0 | 0 | 0 | 0 | 0.303 | 0.082002 | 140 | 0 | 0 | 0.8821 | 0
Titusville | 17 | Kiwanis Park | 32.37 | No | 1234 | 0 | IR6-7 | IRL North | 1307 | 589.3317 | 5367.1998 | 0.78 | 0.18 | 46023 | 44964 | 46023 | 5300 | W | 5300 W | 54.65 | 1 | 0.6 | 0.135 | 0.6 | 0.135 | 0.5 | 1.3263 | 3725 | 5 | 1.1 | 0.8821 | 1
Titusville | 14 | Addison Creek | 33.47 | No | 3456 | 3 | IR6-7 | IRL North | 25 | 193.0167 | 207.3299 | 0.03 | 0 | 46024 | 44965 | 46024 | 3200 | W | 3200 W | 54.65 | 1 | 1.25 | 0.064 | 1.25 | 0.064 | 0.231 | 0.051232 | 66 | 0 | 0 | 0.8821 | 0
Titusville | 17 | Kiwanis Park | 32.37 | No | 3456 | 0 | IR6-7 | IRL North | 1932 | 967.037 | 13094.8326 | 0 | 0 | 46028 | 44968 | 46028 | 6420 | D | 6420 D | 54.65 | 1 | 0 | 0 | 0 | 0 | 0.303 | 3.2358 | 5508 | 0 | 0 | 0.8821 | 0
Titusville | 14 | Addison Creek | 33.47 | No | 3456 | 3 | IR6-7 | IRL North | 1831 | 1506.4298 | 58612.4856 | 2.2 | 0.12 | 46037 | 44977 | 46037 | 3200 | A | 3200 A | 54.65 | 1 | 1.25 | 0.064 | 1.25 | 0.064 | 0.06 | 14.4834 | 4882 | 13 | 0.7 | 0.8821 | 0.6
Titusville | 14 | Addison Creek | 33.47 | No | 3456 | 3 | IR6-7 | IRL North | 420 | 343.1552 | 3494.1917 | 0.5 | 0.03 | 46038 | 44978 | 46038 | 3200 | U | 3200 U | 54.65 | 1 | 1.25 | 0.064 | 1.25 | 0.064 | 0.231 | 0.86343 | 1120 | 3 | 0.2 | 0.8821 | 0.2
Titusville | 14 | Addison Creek | 33.47 | No | 3456 | 3 | IR6-7 | IRL North | 13 | 98.7704 | 107.7068 | 0.02 | 0 | 46039 | 44979 | 46039 | 3200 | W | 3200 W | 54.65 | 1 | 1.25 | 0.064 | 1.25 | 0.064 | 0.231 | 0.026615 | 35 | 0 | 0 | 0.8821 | 0
Titusville | 14 | Addison Creek | 33.47 | No | 3456 | 3 | IR6-7 | IRL North | 2716 | 598.3152 | 16881.438 | 1.9 | 0.24 | 46052 | 44992 | 46052 | 4340 | C | 4340 C | 54.65 | 1 | 0.7 | 0.09 | 0.7 | 0.09 | 0.309 | 4.1364 | 7180 | 11 | 1.4 | 0.8821 | 1.2
Titusville | 17 | Kiwanis Park | 32.37 | No | 3456 | 0 | IR6-7 | IRL North | 7 | 41.8998 | 46.1839 | 0 | 0 | 46053 | 44993 | 46053 | 6170 | D | 6170 D | 54.65 | 1 | 0 | 0 | 0 | 0 | 0.303 | 0.011412 | 19 | 0 | 0 | 0.8821 | 0
Titusville | 14 | Addison Creek | 33.47 | No | 3456 | 3 | IR6-7 | IRL North | 2064 | 570.3938 | 9909.2187 | 2.48 | 0.13 | 46056 | 44996 | 46056 | 3200 | B/D | 3200 B/D | 54.65 | 1 | 1.25 | 0.064 | 1.25 | 0.064 | 0.4 | 2.4486 | 5502 | 15 | 0.8 | 0.8821 | 0.7
Titusville | 14 | Addison Creek | 33.47 | No | 3456 | 3 | IR6-7 | IRL North | 1526 | 455.4995 | 7095.8701 | 1.07 | 0.14 | 46057 | 44997 | 46057 | 4340 | B/D | 4340 B/D | 54.65 | 1 | 0.7 | 0.09 | 0.7 | 0.09 | 0.413 | 1.7534 | 4068 | 6 | 0.8 | 0.8821 | 0.7
Titusville | 14 | Addison Creek | 33.47 | No | 3456 | 3 | IR6-7 | IRL North | 113 | 254.2593 | 840.9973 | 0.08 | 0.01 | 46058 | 44998 | 46058 | 4340 | W | 4340 W | 54.65 | 1 | 0.7 | 0.09 | 0.7 | 0.09 | 0.258 | 0.20781 | 301 | 0 | 0.1 | 0.8821 | 0.1
Titusville | 14 | Addison Creek | 33.47 | No | 3456 | 3 | IR6-7 | IRL North | 30 | 94.2866 | 142.1268 | 0.04 | 0 | 46060 | 45000 | 46060 | 3200 | B/D | 3200 B/D | 54.65 | 1 | 1.25 | 0.064 | 1.25 | 0.064 | 0.4 | 0.03512 | 79 | 0 | 0 | 0.8821 | 0
Titusville | 17 | Kiwanis Park | 32.37 | No | 3456 | 0 | IR6-7 | IRL North | 772 | 489.662 | 5230.7247 | 0 | 0 | 46065 | 45005 | 46065 | 6410 | C/D | 6410 C/D | 54.65 | 1 | 0 | 0 | 0 | 0 | 0.303 | 1.2925 | 2200 | 0 | 0 | 0.8821 | 0
Titusville | 17 | Kiwanis Park | 32.37 | No | 3456 | 0 | IR6-7 | IRL North | 102 | 325.6794 | 692.3684 | 0 | 0 | 46066 | 45006 | 46066 | 6300 | B/D | 6300 B/D | 54.65 | 1 | 0 | 0 | 0 | 0 | 0.303 | 0.17109 | 291 | 0 | 0 | 0.8821 | 0
Titusville | 14 | Addison Creek | 33.47 | No | 3456 | 3 | IR6-7 | IRL North | 2142 | 467.1473 | 10286.2491 | 2.57 | 0.14 | 46071 | 45011 | 46071 | 3200 | B/D | 3200 B/D | 54.65 | 1 | 1.25 | 0.064 | 1.25 | 0.064 | 0.4 | 2.5418 | 5711 | 16 | 0.8 | 0.8821 | 0.7
Titusville | 17 | Kiwanis Park | 32.37 | No | 3456 | 0 | IR6-7 | IRL North | 695 | 306.7049 | 4708.3184 | 0 | 0 | 46073 | 45013 | 46073 | 6300 | B/D | 6300 B/D | 54.65 | 1 | 0 | 0 | 0 | 0 | 0.303 | 1.1634 | 1980 | 0 | 0 | 0.8821 | 0
Titusville | 17 | Kiwanis Park | 32.37 | No | 3456 | 4 | IR6-7 | IRL North | 2065 | 429.7753 | 10319.2159 | 2.48 | 0.13 | 46084 | 45024 | 46084 | 3100 | C/D | 3100 C/D | 54.65 | 1 | 1.25 | 0.064 | 1.25 | 0.064 | 0.411 | 2.5499 | 5887 | 16 | 0.8 | 0.8821 | 0.7
Titusville | 17 | Kiwanis Park | 32.37 | No | 3456 | 0 | IR6-7 | IRL North | 588 | 491.6907 | 3985.3883 | 0 | 0 | 46087 | 45027 | 46087 | 6420 | C/D | 6420 C/D | 54.65 | 1 | 0 | 0 | 0 | 0 | 0.303 | 0.98481 | 1676 | 0 | 0 | 0.8821 | 0
Titusville | 17 | Kiwanis Park | 32.37 | No | 1234 | 0 | IR6-7 | IRL North | 57 | 85.1613 | 232.7449 | 0.03 | 0.01 | 46088 | 45028 | 46088 | 5300 | C/D | 5300 C/D | 54.65 | 1 | 0.6 | 0.135 | 0.6 | 0.135 | 0.5 | 0.057512 | 162 | 0 | 0 | 0.8821 | 0
Titusville | 17 | Kiwanis Park | 32.37 | No | 3456 | 0 | IR6-7 | IRL North | 120 | 141.0945 | 813.3872 | 0 | 0 | 46092 | 45032 | 46092 | 6300 | B/D | 6300 B/D | 54.65 | 1 | 0 | 0 | 0 | 0 | 0.303 | 0.20099 | 342 | 0 | 0 | 0.8821 | 0
Titusville | 17 | Kiwanis Park | 32.37 | No | 1234 | 0 | IR6-7 | IRL North | 7 | 48.7266 | 29.7208 | 0 | 0 | 46096 | 45036 | 46096 | 5300 | C/D | 5300 C/D | 54.65 | 1 | 0.6 | 0.135 | 0.6 | 0.135 | 0.5 | 0.0073442 | 21 | 0 | 0 | 0.8821 | 0
Titusville | 14 | Addison Creek | 33.47 | No | 3456 | 3 | IR6-7 | IRL North | 35 | 61.3928 | 166.2256 | 0.04 | 0 | 46097 | 45037 | 46097 | 3200 | B/D | 3200 B/D | 54.65 | 1 | 1.25 | 0.064 | 1.25 | 0.064 | 0.4 | 0.041075 | 92 | 0 | 0 | 0.8821 | 0
Titusville | 17 | Kiwanis Park | 32.37 | No | 3456 | 0 | IR6-7 | IRL North | 123 | 175.8132 | 835.728 | 0 | 0 | 46098 | 45038 | 46098 | 6300 | B/D | 6300 B/D | 54.65 | 1 | 0 | 0 | 0 | 0 | 0.303 | 0.20651 | 352 | 0 | 0 | 0.8821 | 0
Titusville | 14 | Addison Creek | 33.47 | No | 3456 | 3 | IR6-7 | IRL North | 15 | 46.1766 | 95.6775 | 0.01 | 0 | 46100 | 45040 | 46100 | 4120 | C | 4120 C | 54.65 | 1 | 0.7 | 0.09 | 0.7 | 0.09 | 0.309 | 0.011677 | 20 | 0 | 0 | 0.8821 | 0
Titusville | 14 | Addison Creek | 33.47 | No | 1234 | 0 | IR6-7 | IRL North | 13 | 33.3462 | 49.5179 | 0.01 | 0 | 46101 | 45041 | 46101 | 5300 | U | 5300 U | 54.65 | 1 | 0.6 | 0.135 | 0.6 | 0.135 | 0.5 | 0.012236 | 34 | 0 | 0 | 0.8821 | 0
Titusville | 14 | Addison Creek | 33.47 | No | 3456 | 3 | IR6-7 | IRL North | 4251 | 770.1236 | 19769.6037 | 2.98 | 0.38 | 46102 | 45042 | 46102 | 4120 | B/D | 4120 B/D | 54.65 | 1 | 0.7 | 0.09 | 0.7 | 0.09 | 0.413 | 4.8852 | 11334 | 17 | 2.2 | 0.8821 | 1.9
Titusville | 14 | Addison Creek | 33.47 | No | 3456 | 3 | IR6-7 | IRL North | 150 | 230.4097 | 2827.9224 | 0.1 | 0.01 | 46103 | 45043 | 46103 | 4120 | A | 4120 A | 54.65 | 1 | 0.7 | 0.09 | 0.7 | 0.09 | 0.102 | 0.69879 | 400 | 1 | 0.1 | 0.8821 | 0.1
Titusville | 17 | Kiwanis Park | 32.37 | No | 3456 | 0 | IR6-7 | IRL North | 1 | 17.0515 | 6.5478 | 0 | 0 | 46105 | 45045 | 46105 | 6420 | W | 6420 W | 54.65 | 1 | 0 | 0 | 0 | 0 | 0.303 | 0.001618 | 3 | 0 | 0 | 0.8821 | 0
Titusville | 14 | Addison Creek | 33.47 | No | 3456 | 3 | IR6-7 | IRL North | 11 | 78.3804 | 199.89 | 0.01 | 0 | 46106 | 45046 | 46106 | 4120 | A | 4120 A | 54.65 | 1 | 0.7 | 0.09 | 0.7 | 0.09 | 0.102 | 0.049394 | 28 | 0 | 0 | 0.8821 | 0
Titusville | 14 | Addison Creek | 33.47 | No | 3456 | 3 | IR6-7 | IRL North | 54 | 192.5906 | 1022.8325 | 0.04 | 0 | 46108 | 45048 | 46108 | 4120 | A | 4120 A | 54.65 | 1 | 0.7 | 0.09 | 0.7 | 0.09 | 0.102 | 0.13865 | 79 | 0 | 0 | 0.8821 | 0
Titusville | 17 | Kiwanis Park | 32.37 | No | 3456 | 0 | IR6-7 | IRL North | 18583 | 3722.533 | 125935.0739 | 0 | 0 | 46113 | 45053 | 46113 | 6420 | D | 6420 D | 54.65 | 1 | 0 | 0 | 0 | 0 | 0.303 | 31.1191 | 52968 | 0 | 0 | 0.8821 | 0
Titusville | 17 | Kiwanis Park | 32.37 | No | 1234 | 0 | IR6-7 | IRL North | 4 | 19.4094 | 17.6288 | 0 | 0 | 46115 | 45055 | 46115 | 5300 | A | 5300 A | 54.65 | 1 | 0.6 | 0.135 | 0.6 | 0.135 | 0.5 | 0.0043562 | 12 | 0 | 0 | 0.8821 | 0
Titusville | 17 | Kiwanis Park | 32.37 | No | 3456 | 0 | IR6-7 | IRL North | 632 | 455.9566 | 4280.5779 | 0 | 0 | 46117 | 45057 | 46117 | 6170 | B/D | 6170 B/D | 54.65 | 1 | 0 | 0 | 0 | 0 | 0.303 | 1.0577 | 1800 | 0 | 0 | 0.8821 | 0
Titusville | 17 | Kiwanis Park | 32.37 | No | 3456 | 0 | IR6-7 | IRL North | 18673 | 3086.7486 | 126541.6714 | 0 | 0 | 46123 | 45063 | 46123 | 6170 | B/D | 6170 B/D | 54.65 | 1 | 0 | 0 | 0 | 0 | 0.303 | 31.269 | 53223 | 0 | 0 | 0.8821 | 0
Titusville | 17 | Kiwanis Park | 32.37 | No | 3456 | 0 | IR6-7 | IRL North | 8 | 87.9448 | 68.4425 | 0 | 0 | 46131 | 45071 | 46131 | 6420 | W | 6420 W | 54.65 | 1 | 0 | 0 | 0 | 0 | 0.303 | 0.016912 | 29 | 0 | 0 | 0.8821 | 0
Titusville | 14 | Addison Creek | 33.47 | No | 3456 | 3 | IR6-7 | IRL North | 1 | 30.9344 | 9.0401 | 0 | 0 | 46132 | 45072 | 46132 | 3200 | U | 3200 U | 54.65 | 1 | 1.25 | 0.064 | 1.25 | 0.064 | 0.231 | 0.0022338 | 3 | 0 | 0 | 0.8821 | 0
Titusville | 14 | Addison Creek | 33.47 | No | 3456 | 3 | IR6-7 | IRL North | 85 | 173.5178 | 1609.5528 | 0.06 | 0.01 | 46133 | 45073 | 46133 | 4340 | A | 4340 A | 54.65 | 1 | 0.7 | 0.09 | 0.7 | 0.09 | 0.102 | 0.37175 | 213 | 0 | 0 | 0.8821 | 0
Titusville | 17 | Kiwanis Park | 32.37 | No | 1234 | 0 | IR6-7 | IRL North | 23 | 56.7876 | 96.1195 | 0.01 | 0 | 46134 | 45074 | 46134 | 5300 | B/D | 5300 B/D | 54.65 | 1 | 0.6 | 0.135 | 0.6 | 0.135 | 0.5 | 0.023752 | 67 | 0 | 0 | 0.8821 | 0
Titusville | 17 | Kiwanis Park | 32.37 | No | 1234 | 0 | IR6-7 | IRL North | 141 | 309.947 | 580.448 | 0.08 | 0.02 | 46136 | 45076 | 46136 | 5300 | C | 5300 C | 54.65 | 1 | 0.6 | 0.135 | 0.6 | 0.135 | 0.5 | 0.14343 | 403 | 1 | 0.1 | 0.8821 | 0.1
Titusville | 17 | Kiwanis Park | 32.37 | No | 1234 | 0 | IR6-7 | IRL North | 12 | 57.6539 | 48.7285 | 0.01 | 0 | 46137 | 45077 | 46137 | 5300 | C/D | 5300 C/D | 54.65 | 1 | 0.6 | 0.135 | 0.6 | 0.135 | 0.5 | 0.012041 | 34 | 0 | 0 | 0.8821 | 0
Titusville | 17 | Kiwanis Park | 32.37 | No | 3456 | 3 | IR6-7 | IRL North | 79 | 96.0687 | 394.5945 | 0.06 | 0.01 | 46140 | 45080 | 46140 | 4340 | B/D | 4340 B/D | 54.65 | 1 | 0.7 | 0.09 | 0.7 | 0.09 | 0.413 | 0.097506 | 226 | 0 | 0 | 0.8821 | 0
Titusville | 14 | Addison Creek | 33.47 | No | 3456 | 3 | IR6-7 | IRL North | 1104 | 374.7452 | 5132.1159 | 0.77 | 0.1 | 46143 | 45082 | 46143 | 4340 | B/D | 4340 B/D | 54.65 | 1 | 0.7 | 0.09 | 0.7 | 0.09 | 0.413 | 1.2682 | 2942 | 5 | 0.6 | 0.8821 | 0.5
Titusville | 17 | Kiwanis Park | 32.37 | No | 3456 | 3 | IR6-7 | IRL North | 2015 | 490.9791 | 10346.2538 | 2.42 | 0.13 | 46149 | 45088 | 46149 | 3300 | C/D | 3300 C/D | 54.65 | 1 | 0.7 | 0.064 | 0.7 | 0.064 | 0.4 | 2.5566 | 5745 | 9 | 0.8 | 0.8821 | 0.7
Titusville | 17 | Kiwanis Park | 32.37 | No | 1234 | 0 | IR6-7 | IRL North | 12 | 83.7129 | 49.8679 | 0.01 | 0 | 46152 | 45091 | 46152 | 5300 | C/D | 5300 C/D | 54.65 | 1 | 0.6 | 0.135 | 0.6 | 0.135 | 0.5 | 0.012323 | 35 | 0 | 0 | 0.8821 | 0
Titusville | 14 | Addison Creek | 33.47 | No | 3456 | 3 | IR6-7 | IRL North | 178 | 388.6156 | 3355.8505 | 0.12 | 0.02 | 46153 | 45092 | 46153 | 4340 | A | 4340 A | 54.65 | 1 | 0.7 | 0.09 | 0.7 | 0.09 | 0.102 | 0.82925 | 475 | 1 | 0.1 | 0.8821 | 0.1
Titusville | 17 | Kiwanis Park | 32.37 | No | 1234 | 0 | IR6-7 | IRL North | 723 | 309.6953 | 2969.7896 | 0.43 | 0.1 | 46158 | 45097 | 46158 | 5300 | W | 5300 W | 54.65 | 1 | 0.6 | 0.135 | 0.6 | 0.135 | 0.5 | 0.73385 | 2061 | 3 | 0.6 | 0.8821 | 0.5
Titusville | 14 | Addison Creek | 33.47 | No | 3456 | 3 | IR6-7 | IRL North | 3 | 34.291 | 27.0201 | 0 | 0 | 46159 | 45098 | 46159 | 3200 | W | 3200 W | 54.65 | 1 | 1.25 | 0.064 | 1.25 | 0.064 | 0.231 | 0.0066768 | 9 | 0 | 0 | 0.8821 | 0
Titusville | 14 | Addison Creek | 33.47 | No | 1234 | 0 | IR6-7 | IRL North | 1430 | 381.0432 | 5494.474 | 0.86 | 0.19 | 46160 | 45099 | 46160 | 5300 | W | 5300 W | 54.65 | 1 | 0.6 | 0.135 | 0.6 | 0.135 | 0.5 | 1.3577 | 3813 | 5 | 1.1 | 0.8821 | 1
Titusville | 14 | Addison Creek | 33.47 | No | 1234 | 0 | IR6-7 | IRL North | 72 | 93.9689 | 275.1332 | 0.04 | 0.01 | 46161 | 45100 | 46161 | 5300 | B/D | 5300 B/D | 54.65 | 1 | 0.6 | 0.135 | 0.6 | 0.135 | 0.5 | 0.067987 | 191 | 0 | 0.1 | 0.8821 | 0.1
Titusville | 17 | Kiwanis Park | 32.37 | No | 3456 | 0 | IR6-7 | IRL North | 265 | 442.5965 | 1794.5366 | 0 | 0 | 46163 | 45102 | 46163 | 6300 | B/D | 6300 B/D | 54.65 | 1 | 0 | 0 | 0 | 0 | 0.303 | 0.44344 | 755 | 0 | 0 | 0.8821 | 0
Titusville | 17 | Kiwanis Park | 32.37 | No | 3456 | 3 | IR6-7 | IRL North | 1705 | 389.0147 | 8475.5137 | 1.19 | 0.15 | 46164 | 45103 | 46164 | 4340 | B/D | 4340 B/D | 54.65 | 1 | 0.7 | 0.09 | 0.7 | 0.09 | 0.413 | 2.0943 | 4859 | 7 | 1 | 0.8821 | 0.9
Titusville | 17 | Kiwanis Park | 32.37 | No | 3456 | 0 | IR6-7 | IRL North | 5 | 48.3184 | 45.4461 | 0 | 0 | 46169 | 45107 | 46169 | 6420 | W | 6420 W | 54.65 | 1 | 0 | 0 | 0 | 0 | 0.303 | 0.01123 | 19 | 0 | 0 | 0.8821 | 0
Titusville | 17 | Kiwanis Park | 32.37 | No | 1234 | 0 | IR6-7 | IRL North | 50 | 95.2504 | 204.9376 | 0.03 | 0.01 | 46176 | 45114 | 46176 | 5300 | C/D | 5300 C/D | 54.65 | 1 | 0.6 | 0.135 | 0.6 | 0.135 | 0.5 | 0.050641 | 142 | 0 | 0 | 0.8821 | 0
Titusville | 14 | Addison Creek | 33.47 | No | 3456 | 3 | IR6-7 | IRL North | 138 | 238.0201 | 2592.8303 | 0.1 | 0.01 | 46182 | 45120 | 46182 | 4120 | A | 4120 A | 54.65 | 1 | 0.7 | 0.09 | 0.7 | 0.09 | 0.102 | 0.6407 | 367 | 1 | 0.1 | 0.8821 | 0.1
Titusville | 17 | Kiwanis Park | 32.37 | No | 1234 | 0 | IR6-7 | IRL North | 155 | 112.5683 | 638.2805 | 0.09 | 0.02 | 46185 | 45122 | 46185 | 5300 | W | 5300 W | 54.65 | 1 | 0.6 | 0.135 | 0.6 | 0.135 | 0.5 | 0.15772 | 443 | 1 | 0.1 | 0.8821 | 0.1
Titusville | 14 | Addison Creek | 33.47 | No | 3456 | 3 | IR6-7 | IRL North | 19 | 254.4704 | 596.7891 | 0.02 | 0 | 46187 | 45124 | 46187 | 3200 | A | 3200 A | 54.65 | 1 | 1.25 | 0.064 | 1.25 | 0.064 | 0.06 | 0.14747 | 50 | 0 | 0 | 0.8821 | 0
Titusville | 14 | Addison Creek | 33.47 | No | 3456 | 3 | IR6-7 | IRL North | 495 | 515.7303 | 9317.1621 | 0.35 | 0.04 | 46189 | 45126 | 46189 | 4340 | A | 4340 A | 54.65 | 1 | 0.7 | 0.09 | 0.7 | 0.09 | 0.102 | 2.1918 | 1256 | 2 | 0.2 | 0.8821 | 0.2
Titusville | 14 | Addison Creek | 33.47 | No | 3456 | 3 | IR6-7 | IRL North | 1298 | 507.5225 | 6034.0254 | 0.91 | 0.12 | 46196 | 45133 | 46196 | 4340 | B/D | 4340 B/D | 54.65 | 1 | 0.7 | 0.09 | 0.7 | 0.09 | 0.413 | 1.491 | 3459 | 5 | 0.7 | 0.8821 | 0.6
Titusville | 14 | Addison Creek | 33.47 | No | 1234 | 0 | IR6-7 | IRL North | 71 | 93.7444 | 273.0081 | 0.04 | 0.01 | 46197 | 45134 | 46197 | 5300 | B/D | 5300 B/D | 54.65 | 1 | 0.6 | 0.135 | 0.6 | 0.135 | 0.5 | 0.067462 | 189 | 0 | 0.1 | 0.8821 | 0.1
Titusville | 14 | Addison Creek | 33.47 | No | 1234 | 0 | IR6-7 | IRL North | 9 | 42.9027 | 33.8801 | 0.01 | 0 | 46201 | 45138 | 46201 | 5300 | B/D | 5300 B/D | 54.65 | 1 | 0.6 | 0.135 | 0.6 | 0.135 | 0.5 | 0.0083719 | 24 | 0 | 0 | 0.8821 | 0
Titusville | 17 | Kiwanis Park | 32.37 | No | 1234 | 0 | IR6-7 | IRL North | 159 | 100.2004 | 652.8615 | 0.1 | 0.02 | 46202 | 45139 | 46202 | 5300 | D | 5300 D | 54.65 | 1 | 0.6 | 0.135 | 0.6 | 0.135 | 0.5 | 0.16132 | 453 | 1 | 0.1 | 0.8821 | 0.1
Titusville | 17 | Kiwanis Park | 32.37 | No | 3456 | 4 | IR6-7 | IRL North | 2292 | 471.4025 | 11452.5415 | 2.75 | 0.15 | 46213 | 45149 | 46213 | 3100 | B/D | 3100 B/D | 54.65 | 1 | 1.25 | 0.064 | 1.25 | 0.064 | 0.411 | 2.83 | 6534 | 18 | 0.9 | 0.8821 | 0.8
Titusville | 17 | Kiwanis Park | 32.37 | No | 1234 | 0 | IR6-7 | IRL North | 283 | 213.9909 | 1160.5521 | 0.17 | 0.04 | 46214 | 45150 | 46214 | 5300 | C/D | 5300 C/D | 54.65 | 1 | 0.6 | 0.135 | 0.6 | 0.135 | 0.5 | 0.28678 | 805 | 1 | 0.2 | 0.8821 | 0.2
Titusville | 17 | Kiwanis Park | 32.37 | No | 3456 | 0 | IR6-7 | IRL North | 1 | 34.0984 | 9.6484 | 0 | 0 | 46216 | 45152 | 46216 | 6460 | W | 6460 W | 54.65 | 1 | 0 | 0 | 0 | 0 | 0.303 | 0.0023842 | 4 | 0 | 0 | 0.8821 | 0
Titusville | 14 | Addison Creek | 33.47 | No | 1234 | 0 | IR6-7 | IRL North | 132 | 95.9427 | 507.6847 | 0.08 | 0.02 | 46222 | 45158 | 46222 | 5300 | B/D | 5300 B/D | 54.65 | 1 | 0.6 | 0.135 | 0.6 | 0.135 | 0.5 | 0.12545 | 352 | 0 | 0.1 | 0.8821 | 0.1
Titusville | 17 | Kiwanis Park | 32.37 | No | 3456 | 3 | IR6-7 | IRL North | 12942 | 7034.6749 | 66438.35 | 15.53 | 0.83 | 46226 | 45162 | 46226 | 3200 | D | 3200 D | 54.65 | 1 | 1.25 | 0.064 | 1.25 | 0.064 | 0.4 | 16.4172 | 36889 | 102 | 5.2 | 0.8821 | 4.6
Titusville | 17 | Kiwanis Park | 32.37 | No | 3456 | 0 | IR6-7 | IRL North | 8444 | 1377.4035 | 57227.0516 | 0 | 0 | 46227 | 45163 | 46227 | 6300 | B/D | 6300 B/D | 54.65 | 1 | 0 | 0 | 0 | 0 | 0.303 | 14.1411 | 24069 | 0 | 0 | 0.8821 | 0
Titusville | 17 | Kiwanis Park | 32.37 | No | 3456 | 0 | IR6-7 | IRL North | 65448 | 10336.969 | 443532.0264 | 0 | 0 | 46232 | 45167 | 46232 | 6300 | C/D | 6300 C/D | 54.65 | 1 | 0 | 0 | 0 | 0 | 0.303 | 109.5987 | 186547 | 0 | 0 | 0.8821 | 0
Titusville | 17 | Kiwanis Park | 32.37 | No | 3456 | 3 | IR6-7 | IRL North | 1594 | 465.1369 | 8181.194 | 1.91 | 0.1 | 46238 | 45173 | 46238 | 3300 | C/D | 3300 C/D | 54.65 | 1 | 0.7 | 0.064 | 0.7 | 0.064 | 0.4 | 2.0216 | 4543 | 7 | 0.6 | 0.8821 | 0.5
Titusville | 17 | Kiwanis Park | 32.37 | No | 3456 | 0 | IR6-7 | IRL North | 1 | 16.0237 | 5.2635 | 0 | 0 | 46239 | 45174 | 46239 | 6300 | B/D | 6300 B/D | 54.65 | 1 | 0 | 0 | 0 | 0 | 0.303 | 0.0013006 | 2 | 0 | 0 | 0.8821 | 0
Titusville | 17 | Kiwanis Park | 32.37 | No | 1234 | 0 | IR6-7 | IRL North | 28 | 66.3466 | 113.8131 | 0.02 | 0 | 46241 | 45176 | 46241 | 5300 | A | 5300 A | 54.65 | 1 | 0.6 | 0.135 | 0.6 | 0.135 | 0.5 | 0.028124 | 79 | 0 | 0 | 0.8821 | 0
Titusville | 14 | Addison Creek | 33.47 | No | 3456 | 3 | IR6-7 | IRL North | 108 | 110.8297 | 516.1854 | 0.13 | 0.01 | 46243 | 45178 | 46243 | 3200 | B/D | 3200 B/D | 54.65 | 1 | 1.25 | 0.064 | 1.25 | 0.064 | 0.4 | 0.12755 | 287 | 1 | 0 | 0.8821 | 0
Titusville | 17 | Kiwanis Park | 32.37 | No | 1234 | 0 | IR6-7 | IRL North | 11124 | 1000.335 | 45683.9918 | 6.67 | 1.5 | 46244 | 45179 | 46244 | 5300 | W | 5300 W | 54.65 | 1 | 0.6 | 0.135 | 0.6 | 0.135 | 0.5 | 11.2887 | 31707 | 42 | 9.4 | 0.8821 | 8.3
Titusville | 17 | Kiwanis Park | 32.37 | No | 1234 | 0 | IR6-7 | IRL North | 273 | 253.0338 | 1119.4918 | 0.16 | 0.04 | 46245 | 45180 | 46245 | 5300 | C/D | 5300 C/D | 54.65 | 1 | 0.6 | 0.135 | 0.6 | 0.135 | 0.5 | 0.27663 | 777 | 1 | 0.2 | 0.8821 | 0.2
Titusville | 17 | Kiwanis Park | 32.37 | No | 3456 | 3 | IR6-7 | IRL North | 134 | 381.6381 | 4599.506 | 0.16 | 0.01 | 46248 | 45183 | 46248 | 3300 | A | 3300 A | 54.65 | 1 | 0.7 | 0.064 | 0.7 | 0.064 | 0.06 | 1.1366 | 383 | 1 | 0.1 | 0.8821 | 0.1
Titusville | 17 | Kiwanis Park | 32.37 | No | 1234 | 0 | IR6-7 | IRL North | 485 | 200.1005 | 1989.7691 | 0.29 | 0.07 | 46266 | 45201 | 46266 | 5300 | C/D | 5300 C/D | 54.65 | 1 | 0.6 | 0.135 | 0.6 | 0.135 | 0.5 | 0.49168 | 1381 | 2 | 0.4 | 0.8821 | 0.4
Titusville | 14 | Addison Creek | 33.47 | No | 3456 | 3 | IR6-7 | IRL North | 391 | 456.3354 | 7365.7285 | 0.27 | 0.04 | 46271 | 45206 | 46271 | 4340 | A | 4340 A | 54.65 | 1 | 0.7 | 0.09 | 0.7 | 0.09 | 0.102 | 1.765 | 1011 | 2 | 0.2 | 0.8821 | 0.2
Titusville | 14 | Addison Creek | 33.47 | No | 3456 | 3 | IR6-7 | IRL North | 121 | 342.5751 | 2272.5331 | 0.08 | 0.01 | 46272 | 45207 | 46272 | 4340 | A | 4340 A | 54.65 | 1 | 0.7 | 0.09 | 0.7 | 0.09 | 0.102 | 0.56155 | 322 | 0 | 0.1 | 0.8821 | 0.1
Titusville | 14 | Addison Creek | 33.47 | No | 3456 | 3 | IR6-7 | IRL North | 47 | 264.2231 | 1503.7404 | 0.06 | 0 | 46273 | 45208 | 46273 | 3200 | A | 3200 A | 54.65 | 1 | 1.25 | 0.064 | 1.25 | 0.064 | 0.06 | 0.37158 | 125 | 0 | 0 | 0.8821 | 0
Titusville | 14 | Addison Creek | 33.47 | No | 3456 | 3 | IR6-7 | IRL North | 113 | 282.6918 | 2121.1116 | 0.08 | 0.01 | 46275 | 45210 | 46275 | 4340 | A | 4340 A | 54.65 | 1 | 0.7 | 0.09 | 0.7 | 0.09 | 0.102 | 0.52414 | 300 | 0 | 0.1 | 0.8821 | 0.1
Titusville | 14 | Addison Creek | 33.47 | No | 3456 | 3 | IR6-7 | IRL North | 29 | 169.7014 | 926.2839 | 0.03 | 0 | 46276 | 45211 | 46276 | 3200 | A | 3200 A | 54.65 | 1 | 1.25 | 0.064 | 1.25 | 0.064 | 0.06 | 0.22889 | 77 | 0 | 0 | 0.8821 | 0
Titusville | 14 | Addison Creek | 33.47 | No | 3456 | 3 | IR6-7 | IRL North | 223 | 347.8768 | 1856.4547 | 0.27 | 0.01 | 46277 | 45212 | 46277 | 3200 | W | 3200 W | 54.65 | 1 | 1.25 | 0.064 | 1.25 | 0.064 | 0.231 | 0.45874 | 595 | 2 | 0.1 | 0.8821 | 0.1
Titusville | 14 | Addison Creek | 33.47 | No | 3456 | 3 | IR6-7 | IRL North | 194 | 329.2228 | 6215.6203 | 0.23 | 0.01 | 46279 | 45214 | 46279 | 3200 | A | 3200 A | 54.65 | 1 | 1.25 | 0.064 | 1.25 | 0.064 | 0.06 | 1.5359 | 518 | 1 | 0.1 | 0.8821 | 0.1
Titusville | 14 | Addison Creek | 33.47 | No | 3456 | 3 | IR6-7 | IRL North | 2147 | 707.4749 | 10308.6956 | 2.58 | 0.14 | 46280 | 45215 | 46280 | 3200 | B/D | 3200 B/D | 54.65 | 1 | 1.25 | 0.064 | 1.25 | 0.064 | 0.4 | 2.5473 | 5724 | 16 | 0.8 | 0.8821 | 0.7
Titusville | 14 | Addison Creek | 33.47 | No | 3456 | 3 | IR6-7 | IRL North | 419 | 273.6384 | 1947.7594 | 0.29 | 0.04 | 46282 | 45217 | 46282 | 4340 | B/D | 4340 B/D | 54.65 | 1 | 0.7 | 0.09 | 0.7 | 0.09 | 0.413 | 0.4813 | 1117 | 2 | 0.2 | 0.8821 | 0.2
Titusville | 17 | Kiwanis Park | 32.37 | No | 1234 | 0 | IR6-7 | IRL North | 434 | 170.7517 | 1782.2762 | 0.26 | 0.06 | 46284 | 45219 | 46284 | 5300 | W | 5300 W | 54.65 | 1 | 0.6 | 0.135 | 0.6 | 0.135 | 0.5 | 0.44041 | 1237 | 2 | 0.4 | 0.8821 | 0.4
Titusville | 17 | Kiwanis Park | 32.37 | No | 3456 | 0 | IR6-7 | IRL North | 1388 | 771.5328 | 9408.6925 | 0 | 0 | 46285 | 45220 | 46285 | 6300 | B/D | 6300 B/D | 54.65 | 1 | 0 | 0 | 0 | 0 | 0.303 | 2.3249 | 3957 | 0 | 0 | 0.8821 | 0
Titusville | 14 | Addison Creek | 33.47 | No | 3456 | 3 | IR6-7 | IRL North | 841 | 509.1428 | 15839.1115 | 0.59 | 0.08 | 46286 | 45221 | 46286 | 4340 | A | 4340 A | 54.65 | 1 | 0.7 | 0.09 | 0.7 | 0.09 | 0.102 | 3.9139 | 2243 | 3 | 0.4 | 0.8821 | 0.4
Titusville | 14 | Addison Creek | 33.47 | No | 3456 | 3 | IR6-7 | IRL North | 111 | 328.3031 | 3566.3527 | 0.13 | 0.01 | 46287 | 45222 | 46287 | 3200 | A | 3200 A | 54.65 | 1 | 1.25 | 0.064 | 1.25 | 0.064 | 0.06 | 0.88126 | 297 | 1 | 0 | 0.8821 | 0
Titusville | 14 | Addison Creek | 33.47 | No | 3456 | 3 | IR6-7 | IRL North | 0 | 31.6275 | 11.5623 | 0 | 0 | 46288 | 45223 | 46288 | 3200 | A | 3200 A | 54.65 | 1 | 1.25 | 0.064 | 1.25 | 0.064 | 0.06 | 0.0028571 | 1 | 0 | 0 | 0.8821 | 0
Titusville | 14 | Addison Creek | 33.47 | No | 1234 | 0 | IR6-7 | IRL North | 13 | 30.4277 | 48.3683 | 0.01 | 0 | 46289 | 45224 | 46289 | 5300 | W | 5300 W | 54.65 | 1 | 0.6 | 0.135 | 0.6 | 0.135 | 0.5 | 0.011952 | 34 | 0 | 0 | 0.8821 | 0
Titusville | 14 | Addison Creek | 33.47 | No | 3456 | 3 | IR6-7 | IRL North | 0 | 20.7174 | 2.2523 | 0 | 0 | 46291 | 45226 | 46291 | 4340 | A | 4340 A | 54.65 | 1 | 0.7 | 0.09 | 0.7 | 0.09 | 0.102 | 0.00055655 | 0 | 0 | 0 | 0.8821 | 0
Titusville | 14 | Addison Creek | 33.47 | No | 3456 | 3 | IR6-7 | IRL North | 0 | 18.9636 | 2.7394 | 0 | 0 | 46292 | 45227 | 46292 | 3200 | A | 3200 A | 54.65 | 1 | 1.25 | 0.064 | 1.25 | 0.064 | 0.06 | 0.00067692 | 0 | 0 | 0 | 0.8821 | 0
Titusville | 14 | Addison Creek | 33.47 | No | 3456 | 3 | IR6-7 | IRL North | 67 | 255.0909 | 1257.3359 | 0.05 | 0.01 | 46294 | 45229 | 46294 | 4340 | A | 4340 A | 54.65 | 1 | 0.7 | 0.09 | 0.7 | 0.09 | 0.102 | 0.31069 | 178 | 0 | 0 | 0.8821 | 0
Titusville | 14 | Addison Creek | 33.47 | No | 1234 | 0 | IR6-7 | IRL North | 49 | 112.1428 | 188.9025 | 0.03 | 0.01 | 46295 | 45230 | 46295 | 5300 | A | 5300 A | 54.65 | 1 | 0.6 | 0.135 | 0.6 | 0.135 | 0.5 | 0.046679 | 131 | 0 | 0 | 0.8821 | 0
Titusville | 14 | Addison Creek | 33.47 | No | 1234 | 0 | IR6-7 | IRL North | 872 | 291.3412 | 3351.8909 | 0.52 | 0.12 | 46296 | 45231 | 46296 | 5300 | W | 5300 W | 54.65 | 1 | 0.6 | 0.135 | 0.6 | 0.135 | 0.5 | 0.82827 | 2326 | 3 | 0.7 | 0.8821 | 0.6
Titusville | 17 | Kiwanis Park | 32.37 | No | 3456 | 0 | IR6-7 | IRL North | 44 | 109.1055 | 366.8665 | 0 | 0 | 46299 | 45234 | 46299 | 6460 | W | 6460 W | 54.65 | 1 | 0 | 0 | 0 | 0 | 0.303 | 0.090654 | 154 | 0 | 0 | 0.8821 | 0
Titusville | 14 | Addison Creek | 33.47 | No | 3456 | 0 | IR6-7 | IRL North | 863 | 270.0682 | 5472.2496 | 0 | 0 | 46300 | 45235 | 46300 | 6410 | B/D | 6410 B/D | 54.65 | 1 | 0 | 0 | 0 | 0 | 0.303 | 1.3522 | 2302 | 0 | 0 | 0.8821 | 0
Titusville | 17 | Kiwanis Park | 32.37 | No | 3456 | 0 | IR6-7 | IRL North | 35 | 98.8789 | 373.1082 | 0 | 0 | 46303 | 45238 | 46303 | 6460 | A | 6460 A | 54.65 | 1 | 0 | 0 | 0 | 0 | 0.191 | 0.092197 | 99 | 0 | 0 | 0.8821 | 0
Titusville | 17 | Kiwanis Park | 32.37 | No | 3456 | 0 | IR6-7 | IRL North | 21 | 61.2498 | 142.4848 | 0 | 0 | 46304 | 45239 | 46304 | 6300 | B/D | 6300 B/D | 54.65 | 1 | 0 | 0 | 0 | 0 | 0.303 | 0.035209 | 60 | 0 | 0 | 0.8821 | 0
Titusville | 17 | Kiwanis Park | 32.37 | No | 3456 | 0 | IR6-7 | IRL North | 92 | 296.8766 | 763.1485 | 0 | 0 | 46319 | 45252 | 46319 | 6460 | W | 6460 W | 54.65 | 1 | 0 | 0 | 0 | 0 | 0.303 | 0.18858 | 321 | 0 | 0 | 0.8821 | 0
Titusville | 17 | Kiwanis Park | 32.37 | No | 3456 | 0 | IR6-7 | IRL North | 404 | 228.0819 | 2736.3105 | 0 | 0 | 46320 | 45253 | 46320 | 6300 | B/D | 6300 B/D | 54.65 | 1 | 0 | 0 | 0 | 0 | 0.303 | 0.67615 | 1151 | 0 | 0 | 0.8821 | 0
Titusville | 14 | Addison Creek | 33.47 | No | 3456 | 3 | IR6-7 | IRL North | 2219 | 602.0499 | 10655.978 | 2.66 | 0.14 | 46322 | 45254 | 46322 | 3200 | B/D | 3200 B/D | 54.65 | 1 | 1.25 | 0.064 | 1.25 | 0.064 | 0.4 | 2.6331 | 5917 | 16 | 0.8 | 0.8821 | 0.7
Titusville | 14 | Addison Creek | 33.47 | No | 3456 | 3 | IR6-7 | IRL North | 21 | 41.9982 | 95.8765 | 0.01 | 0 | 46323 | 45255 | 46323 | 4340 | D | 4340 D | 54.65 | 1 | 0.7 | 0.09 | 0.7 | 0.09 | 0.413 | 0.023692 | 55 | 0 | 0 | 0.8821 | 0
Titusville | 14 | Addison Creek | 33.47 | No | 3456 | 3 | IR6-7 | IRL North | 2462 | 685.4423 | 11822.7508 | 2.95 | 0.16 | 46327 | 45259 | 46327 | 3200 | D | 3200 D | 54.65 | 1 | 1.25 | 0.064 | 1.25 | 0.064 | 0.4 | 2.9215 | 6564 | 18 | 0.9 | 0.8821 | 0.8
Titusville | 17 | Kiwanis Park | 32.37 | No | 1234 | 0 | IR6-7 | IRL North | 331 | 183.4005 | 1357.771 | 0.2 | 0.04 | 46336 | 45268 | 46336 | 5300 | A | 5300 A | 54.65 | 1 | 0.6 | 0.135 | 0.6 | 0.135 | 0.5 | 0.33551 | 942 | 1 | 0.3 | 0.8821 | 0.3
Titusville | 14 | Addison Creek | 33.47 | No | 3456 | 3 | IR6-7 | IRL North | 504 | 379.263 | 9490.8074 | 0.35 | 0.05 | 46338 | 45270 | 46338 | 4340 | A | 4340 A | 54.65 | 1 | 0.7 | 0.09 | 0.7 | 0.09 | 0.102 | 2.3452 | 1344 | 2 | 0.3 | 0.8821 | 0.3
Titusville | 17 | Kiwanis Park | 32.37 | No | 3456 | 0 | IR6-7 | IRL North | 47 | 157.7496 | 504.5441 | 0 | 0 | 46341 | 45273 | 46341 | 6460 | A | 6460 A | 54.65 | 1 | 0 | 0 | 0 | 0 | 0.191 | 0.12468 | 134 | 0 | 0 | 0.8821 | 0
Titusville | 17 | Kiwanis Park | 32.37 | No | 3456 | 3 | IR6-7 | IRL North | 285 | 161.3794 | 1462.0783 | 0.34 | 0.02 | 46348 | 45280 | 46348 | 3300 | D | 3300 D | 54.65 | 1 | 0.7 | 0.064 | 0.7 | 0.064 | 0.4 | 0.36129 | 812 | 1 | 0.1 | 0.8821 | 0.1
Titusville | 17 | Kiwanis Park | 32.37 | No | 3456 | 0 | IR6-7 | IRL North | 88 | 106.5844 | 596.3354 | 0 | 0 | 46349 | 45281 | 46349 | 6300 | B/D | 6300 B/D | 54.65 | 1 | 0 | 0 | 0 | 0 | 0.303 | 0.14736 | 251 | 0 | 0 | 0.8821 | 0
Titusville | 14 | Addison Creek | 33.47 | No | 3456 | 3 | IR6-7 | IRL North | 12 | 102.0929 | 396.1103 | 0.01 | 0 | 46351 | 45283 | 46351 | 3200 | A | 3200 A | 54.65 | 1 | 1.25 | 0.064 | 1.25 | 0.064 | 0.06 | 0.097881 | 33 | 0 | 0 | 0.8821 | 0
Titusville | 14 | Addison Creek | 33.47 | No | 1234 | 0 | IR6-7 | IRL North | 3 | 15.7865 | 10.6827 | 0 | 0 | 46355 | 45287 | 46355 | 5300 | B/D | 5300 B/D | 54.65 | 1 | 0.6 | 0.135 | 0.6 | 0.135 | 0.5 | 0.0026397 | 7 | 0 | 0 | 0.8821 | 0
Titusville | 17 | Kiwanis Park | 32.37 | No | 3456 | 0 | IR6-7 | IRL North | 3 | 32.6092 | 21.3586 | 0 | 0 | 46356 | 45288 | 46356 | 6300 | D | 6300 D | 54.65 | 1 | 0 | 0 | 0 | 0 | 0.303 | 0.0052778 | 9 | 0 | 0 | 0.8821 | 0
Titusville | 17 | Kiwanis Park | 32.37 | No | 3456 | 3 | IR6-7 | IRL North | 3659 | 651.8892 | 18191.5288 | 2.56 | 0.33 | 46358 | 45290 | 46358 | 4340 | B/D | 4340 B/D | 54.65 | 1 | 0.7 | 0.09 | 0.7 | 0.09 | 0.413 | 4.4952 | 10429 | 16 | 2.1 | 0.8821 | 1.9
Titusville | 14 | Addison Creek | 33.47 | No | 3456 | 3 | IR6-7 | IRL North | 288 | 170.6599 | 1338.5693 | 0.2 | 0.03 | 46361 | 45293 | 46361 | 4340 | B/D | 4340 B/D | 54.65 | 1 | 0.7 | 0.09 | 0.7 | 0.09 | 0.413 | 0.33077 | 767 | 1 | 0.2 | 0.8821 | 0.2
Titusville | 17 | Kiwanis Park | 32.37 | No | 3456 | 0 | IR6-7 | IRL North | 2925 | 1388.0371 | 19819.9093 | 0 | 0 | 46363 | 45295 | 46363 | 6460 | D | 6460 D | 54.65 | 1 | 0 | 0 | 0 | 0 | 0.303 | 4.8976 | 8336 | 0 | 0 | 0.8821 | 0
Titusville | 14 | Addison Creek | 33.47 | No | 3456 | 3 | IR6-7 | IRL North | 198 | 318.1061 | 6323.6283 | 0.24 | 0.01 | 46365 | 45297 | 46365 | 3200 | A | 3200 A | 54.65 | 1 | 1.25 | 0.064 | 1.25 | 0.064 | 0.06 | 1.5626 | 527 | 1 | 0.1 | 0.8821 | 0.1
Titusville | 17 | Kiwanis Park | 32.37 | No | 3456 | 0 | IR6-7 | IRL North | 211 | 174.9273 | 1629.9776 | 0 | 0 | 46368 | 45300 | 46368 | 6170 | C | 6170 C | 54.65 | 1 | 0 | 0 | 0 | 0 | 0.266 | 0.40277 | 602 | 0 | 0 | 0.8821 | 0
Titusville | 14 | Addison Creek | 33.47 | No | 1234 | 0 | IR6-7 | IRL North | 1114 | 467.1502 | 4280.0334 | 0.67 | 0.15 | 46369 | 45301 | 46369 | 5300 | B/D | 5300 B/D | 54.65 | 1 | 0.6 | 0.135 | 0.6 | 0.135 | 0.5 | 1.0576 | 2971 | 4 | 0.9 | 0.8821 | 0.8
Titusville | 17 | Kiwanis Park | 32.37 | No | 1234 | 0 | IR6-7 | IRL North | 122 | 94.7433 | 501.4682 | 0.07 | 0.02 | 46371 | 45303 | 46371 | 5300 | D | 5300 D | 54.65 | 1 | 0.6 | 0.135 | 0.6 | 0.135 | 0.5 | 0.12392 | 348 | 0 | 0.1 | 0.8821 | 0.1
Titusville | 17 | Kiwanis Park | 32.37 | No | 3456 | 0 | IR6-7 | IRL North | 2488 | 581.9829 | 16860.0299 | 0 | 0 | 46380 | 45312 | 46380 | 6300 | D | 6300 D | 54.65 | 1 | 0 | 0 | 0 | 0 | 0.303 | 4.1662 | 7091 | 0 | 0 | 0.8821 | 0
Titusville | 17 | Kiwanis Park | 32.37 | No | 3456 | 0 | IR6-7 | IRL North | 1518 | 463.8892 | 10289.36 | 0 | 0 | 46384 | 45316 | 46384 | 6300 | D | 6300 D | 54.65 | 1 | 0 | 0 | 0 | 0 | 0.303 | 2.5425 | 4328 | 0 | 0 | 0.8821 | 0
Titusville | 17 | Kiwanis Park | 32.37 | No | 3456 | 0 | IR6-7 | IRL North | 1538 | 586.1991 | 10420.4326 | 0 | 0 | 46385 | 45317 | 46385 | 6300 | D | 6300 D | 54.65 | 1 | 0 | 0 | 0 | 0 | 0.303 | 2.5749 | 4383 | 0 | 0 | 0.8821 | 0
Titusville | 17 | Kiwanis Park | 32.37 | No | 3456 | 0 | IR6-7 | IRL North | 12041 | 1501.5687 | 81601.5565 | 0 | 0 | 46393 | 45325 | 46393 | 6460 | D | 6460 D | 54.65 | 1 | 0 | 0 | 0 | 0 | 0.303 | 20.1641 | 34321 | 0 | 0 | 0.8821 | 0
Titusville | 17 | Kiwanis Park | 32.37 | No | 3456 | 0 | IR6-7 | IRL North | 3 | 23.0881 | 23.6125 | 0 | 0 | 46395 | 45327 | 46395 | 6460 | W | 6460 W | 54.65 | 1 | 0 | 0 | 0 | 0 | 0.303 | 0.0058347 | 10 | 0 | 0 | 0.8821 | 0
Titusville | 17 | Kiwanis Park | 32.37 | No | 3456 | 0 | IR6-7 | IRL North | 115 | 262.8501 | 954.3513 | 0 | 0 | 46396 | 45328 | 46396 | 6460 | W | 6460 W | 54.65 | 1 | 0 | 0 | 0 | 0 | 0.303 | 0.23582 | 401 | 0 | 0 | 0.8821 | 0
Titusville | 17 | Kiwanis Park | 32.37 | No | 1234 | 0 | IR6-7 | IRL North | 114 | 125.476 | 468.1045 | 0.07 | 0.02 | 46399 | 45331 | 46399 | 5300 | C/D | 5300 C/D | 54.65 | 1 | 0.6 | 0.135 | 0.6 | 0.135 | 0.5 | 0.11567 | 325 | 0 | 0.1 | 0.8821 | 0.1
Titusville | 17 | Kiwanis Park | 32.37 | No | 3456 | 0 | IR6-7 | IRL North | 106491 | 11456.3867 | 721673.1676 | 0 | 0 | 46400 | 45332 | 46400 | 6300 | C/D | 6300 C/D | 54.65 | 1 | 0 | 0 | 0 | 0 | 0.303 | 178.3286 | 303532 | 0 | 0 | 0.8821 | 0
Titusville | 17 | Kiwanis Park | 32.37 | No | 3456 | 3 | IR6-7 | IRL North | 4021 | 1405.6724 | 8255.9267 | 2.41 | 0.2 | 46401 | 45333 | 46401 | 5100 | D | 5100 D | 54.65 | 1 | 0.6 | 0.05 | 0.6 | 0.05 | 1 | 2.0401 | 11460 | 15 | 1.3 | 0.8821 | 1.1
Titusville | 17 | Kiwanis Park | 32.37 | No | 3456 | 0 | IR6-7 | IRL North | 522 | 374.3804 | 5614.6184 | 0 | 0 | 46407 | 45337 | 46407 | 6300 | A | 6300 A | 54.65 | 1 | 0 | 0 | 0 | 0 | 0.191 | 1.3874 | 1489 | 0 | 0 | 0.8821 | 0
Titusville | 17 | Kiwanis Park | 32.37 | No | 3456 | 0 | IR6-7 | IRL North | 1 | 23.5512 | 7.1446 | 0 | 0 | 46408 | 45338 | 46408 | 6420 | C/D | 6420 C/D | 54.65 | 1 | 0 | 0 | 0 | 0 | 0.303 | 0.0017655 | 3 | 0 | 0 | 0.8821 | 0
Titusville | 14 | Addison Creek | 33.47 | No | 3456 | 3 | IR6-7 | IRL North | 6 | 56.4863 | 122.2837 | 0 | 0 | 46409 | 45339 | 46409 | 4340 | A | 4340 A | 54.65 | 1 | 0.7 | 0.09 | 0.7 | 0.09 | 0.102 | 0.030217 | 17 | 0 | 0 | 0.8821 | 0
Titusville | 17 | Kiwanis Park | 32.37 | No | 3456 | 3 | IR6-7 | IRL North | 914 | 573.2156 | 6536.837 | 1.1 | 0.06 | 46411 | 45341 | 46411 | 3200 | C | 3200 C | 54.65 | 1 | 1.25 | 0.064 | 1.25 | 0.064 | 0.287 | 1.6153 | 2604 | 7 | 0.4 | 0.8821 | 0.4
Titusville | 14 | Addison Creek | 33.47 | No | 3456 | 3 | IR6-7 | IRL North | 63 | 167.3859 | 1181.6838 | 0.04 | 0.01 | 46412 | 45342 | 46412 | 4340 | A | 4340 A | 54.65 | 1 | 0.7 | 0.09 | 0.7 | 0.09 | 0.102 | 0.292 | 167 | 0 | 0 | 0.8821 | 0
Titusville | 17 | Kiwanis Park | 32.37 | No | 3456 | 3 | IR6-7 | IRL North | 2067 | 847.1792 | 10612.833 | 2.48 | 0.13 | 46415 | 45345 | 46415 | 3200 | B/D | 3200 B/D | 54.65 | 1 | 1.25 | 0.064 | 1.25 | 0.064 | 0.4 | 2.6225 | 5893 | 16 | 0.8 | 0.8821 | 0.7
Titusville | 17 | Kiwanis Park | 32.37 | No | 3456 | 3 | IR6-7 | IRL North | 784 | 311.6073 | 3896.0965 | 0.55 | 0.07 | 46418 | 45348 | 46418 | 4110 | D | 4110 D | 54.65 | 1 | 0.7 | 0.09 | 0.7 | 0.09 | 0.413 | 0.96274 | 2234 | 3 | 0.4 | 0.8821 | 0.4
Titusville | 14 | Addison Creek | 33.47 | No | 3456 | 3 | IR6-7 | IRL North | 46 | 249.2611 | 1485.1598 | 0.06 | 0 | 46419 | 45349 | 46419 | 3200 | A | 3200 A | 54.65 | 1 | 1.25 | 0.064 | 1.25 | 0.064 | 0.06 | 0.36699 | 124 | 0 | 0 | 0.8821 | 0
Titusville | 14 | Addison Creek | 33.47 | No | 3456 | 3 | IR6-7 | IRL North | 5 | 39.0032 | 90.1995 | 0 | 0 | 46422 | 45352 | 46422 | 4340 | A | 4340 A | 54.65 | 1 | 0.7 | 0.09 | 0.7 | 0.09 | 0.102 | 0.022289 | 13 | 0 | 0 | 0.8821 | 0
Titusville | 17 | Kiwanis Park | 32.37 | No | 3456 | 0 | IR6-7 | IRL North | 211 | 171.8246 | 1429.0614 | 0 | 0 | 46425 | 45355 | 46425 | 6300 | D | 6300 D | 54.65 | 1 | 0 | 0 | 0 | 0 | 0.303 | 0.35313 | 601 | 0 | 0 | 0.8821 | 0
Titusville | 14 | Addison Creek | 33.47 | No | 3456 | 3 | IR6-7 | IRL North | 17 | 250.4099 | 530.5538 | 0.02 | 0 | 46426 | 45356 | 46426 | 3200 | A | 3200 A | 54.65 | 1 | 1.25 | 0.064 | 1.25 | 0.064 | 0.06 | 0.1311 | 44 | 0 | 0 | 0.8821 | 0
Titusville | 14 | Addison Creek | 33.47 | No | 3456 | 3 | IR6-7 | IRL North | 65 | 116.6271 | 314.2919 | 0.08 | 0 | 46427 | 45357 | 46427 | 3200 | B/D | 3200 B/D | 54.65 | 1 | 1.25 | 0.064 | 1.25 | 0.064 | 0.4 | 0.077663 | 175 | 0 | 0 | 0.8821 | 0
Titusville | 17 | Kiwanis Park | 32.37 | No | 1234 | 0 | IR6-7 | IRL North | 8 | 66.2453 | 33.3449 | 0 | 0 | 46431 | 45361 | 46431 | 5300 | D | 5300 D | 54.65 | 1 | 0.6 | 0.135 | 0.6 | 0.135 | 0.5 | 0.0082397 | 23 | 0 | 0 | 0.8821 | 0
Titusville | 17 | Kiwanis Park | 32.37 | No | 1234 | 0 | IR6-7 | IRL North | 44 | 60.0374 | 180.2036 | 0.03 | 0.01 | 46433 | 45363 | 46433 | 5300 | D | 5300 D | 54.65 | 1 | 0.6 | 0.135 | 0.6 | 0.135 | 0.5 | 0.044529 | 125 | 0 | 0 | 0.8821 | 0
Titusville | 17 | Kiwanis Park | 32.37 | No | 3456 | 0 | IR6-7 | IRL North | 275 | 191.4769 | 1861.5823 | 0 | 0 | 46443 | 45373 | 46443 | 6460 | C/D | 6460 C/D | 54.65 | 1 | 0 | 0 | 0 | 0 | 0.303 | 0.46001 | 783 | 0 | 0 | 0.8821 | 0
Titusville | 17 | Kiwanis Park | 32.37 | No | 3456 | 0 | IR6-7 | IRL North | 4 | 48.1754 | 30.5442 | 0 | 0 | 46444 | 45374 | 46444 | 6460 | W | 6460 W | 54.65 | 1 | 0 | 0 | 0 | 0 | 0.303 | 0.0075476 | 13 | 0 | 0 | 0.8821 | 0
Titusville | 17 | Kiwanis Park | 32.37 | No | 3456 | 3 | IR6-7 | IRL North | 365 | 240.266 | 1875.4293 | 0.44 | 0.02 | 46446 | 45376 | 46446 | 3200 | B/D | 3200 B/D | 54.65 | 1 | 1.25 | 0.064 | 1.25 | 0.064 | 0.4 | 0.46343 | 1041 | 3 | 0.1 | 0.8821 | 0.1
Titusville | 17 | Kiwanis Park | 32.37 | No | 1234 | 0 | IR6-7 | IRL North | 8 | 46.0358 | 30.9179 | 0 | 0 | 46447 | 45377 | 46447 | 5300 | C/D | 5300 C/D | 54.65 | 1 | 0.6 | 0.135 | 0.6 | 0.135 | 0.5 | 0.0076399 | 21 | 0 | 0 | 0.8821 | 0
Titusville | 17 | Kiwanis Park | 32.37 | No | 3456 | 3 | IR6-7 | IRL North | 39 | 73.4638 | 191.8968 | 0.03 | 0 | 46450 | 45379 | 46450 | 4110 | B/D | 4110 B/D | 54.65 | 1 | 0.7 | 0.09 | 0.7 | 0.09 | 0.413 | 0.047419 | 110 | 0 | 0 | 0.8821 | 0
Titusville | 17 | Kiwanis Park | 32.37 | No | 3456 | 0 | IR6-7 | IRL North | 31 | 92.1895 | 253.7214 | 0 | 0 | 46451 | 45380 | 46451 | 6460 | W | 6460 W | 54.65 | 1 | 0 | 0 | 0 | 0 | 0.303 | 0.062696 | 107 | 0 | 0 | 0.8821 | 0
Titusville | 17 | Kiwanis Park | 32.37 | No | 3456 | 0 | IR6-7 | IRL North | 1706 | 411.3374 | 11559.9314 | 0 | 0 | 46452 | 45381 | 46452 | 6300 | C/D | 6300 C/D | 54.65 | 1 | 0 | 0 | 0 | 0 | 0.303 | 2.8565 | 4862 | 0 | 0 | 0.8821 | 0
Titusville | 17 | Kiwanis Park | 32.37 | No | 3456 | 0 | IR6-7 | IRL North | 2408 | 1269.467 | 16319.4585 | 0 | 0 | 46453 | 45382 | 46453 | 6300 | B/D | 6300 B/D | 54.65 | 1 | 0 | 0 | 0 | 0 | 0.303 | 4.0326 | 6864 | 0 | 0 | 0.8821 | 0
Titusville | 17 | Kiwanis Park | 32.37 | No | 1234 | 0 | IR6-7 | IRL North | 108 | 90.1328 | 444.7676 | 0.06 | 0.01 | 46459 | 45388 | 46459 | 5300 | D | 5300 D | 54.65 | 1 | 0.6 | 0.135 | 0.6 | 0.135 | 0.5 | 0.1099 | 309 | 0 | 0.1 | 0.8821 | 0.1
Titusville | 17 | Kiwanis Park | 32.37 | No | 1234 | 0 | IR6-7 | IRL North | 125 | 105.6529 | 511.7512 | 0.08 | 0.02 | 46468 | 45397 | 46468 | 5300 | D | 5300 D | 54.65 | 1 | 0.6 | 0.135 | 0.6 | 0.135 | 0.5 | 0.12646 | 355 | 0 | 0.1 | 0.8821 | 0.1
Titusville | 17 | Kiwanis Park | 32.37 | No | 1234 | 0 | IR6-7 | IRL North | 3 | 32.0266 | 12.5315 | 0 | 0 | 46469 | 45398 | 46469 | 5300 | D | 5300 D | 54.65 | 1 | 0.6 | 0.135 | 0.6 | 0.135 | 0.5 | 0.0030966 | 9 | 0 | 0 | 0.8821 | 0
Titusville | 17 | Kiwanis Park | 32.37 | No | 1234 | 0 | IR6-7 | IRL North | 8 | 27.7406 | 34.3198 | 0 | 0 | 46470 | 45399 | 46470 | 5300 | C/D | 5300 C/D | 54.65 | 1 | 0.6 | 0.135 | 0.6 | 0.135 | 0.5 | 0.0084806 | 24 | 0 | 0 | 0.8821 | 0
Titusville | 14 | Addison Creek | 33.47 | No | 3456 | 3 | IR6-7 | IRL North | 526 | 432.3 | 9911.2325 | 0.37 | 0.05 | 46471 | 45400 | 46471 | 4340 | A | 4340 A | 54.65 | 1 | 0.7 | 0.09 | 0.7 | 0.09 | 0.102 | 2.2535 | 1291 | 2 | 0.3 | 0.8821 | 0.3
Titusville | 14 | Addison Creek | 33.47 | No | 3456 | 3 | IR6-7 | IRL North | 84 | 137.4972 | 522.1381 | 0.06 | 0.01 | 46472 | 45401 | 46472 | 4340 | C | 4340 C | 54.65 | 1 | 0.7 | 0.09 | 0.7 | 0.09 | 0.309 | 0.12902 | 224 | 0 | 0 | 0.8821 | 0
Titusville | 17 | Kiwanis Park | 32.37 | No | 1234 | 0 | IR6-7 | IRL North | 10 | 49.6573 | 42.7627 | 0.01 | 0 | 46473 | 45402 | 46473 | 5300 | D | 5300 D | 54.65 | 1 | 0.6 | 0.135 | 0.6 | 0.135 | 0.5 | 0.010567 | 30 | 0 | 0 | 0.8821 | 0
Titusville | 17 | Kiwanis Park | 32.37 | No | 1234 | 0 | IR6-7 | IRL North | 809 | 238.8632 | 3321.1089 | 0.49 | 0.11 | 46474 | 45403 | 46474 | 5300 | D | 5300 D | 54.65 | 1 | 0.6 | 0.135 | 0.6 | 0.135 | 0.5 | 0.82066 | 2305 | 3 | 0.7 | 0.8821 | 0.6
Titusville | 17 | Kiwanis Park | 32.37 | No | 3456 | 0 | IR6-7 | IRL North | 24 | 104.6806 | 196.2505 | 0 | 0 | 46475 | 45404 | 46475 | 6460 | W | 6460 W | 54.65 | 1 | 0 | 0 | 0 | 0 | 0.303 | 0.048494 | 83 | 0 | 0 | 0.8821 | 0
Titusville | 17 | Kiwanis Park | 32.37 | No | 3456 | 0 | IR6-7 | IRL North | 121 | 181.923 | 819.1509 | 0 | 0 | 46476 | 45405 | 46476 | 6410 | B/D | 6410 B/D | 54.65 | 1 | 0 | 0 | 0 | 0 | 0.303 | 0.20242 | 345 | 0 | 0 | 0.8821 | 0
Titusville | 17 | Kiwanis Park | 32.37 | No | 3456 | 0 | IR6-7 | IRL North | 49 | 96.3027 | 331.2193 | 0 | 0 | 46479 | 45408 | 46479 | 6300 | D | 6300 D | 54.65 | 1 | 0 | 0 | 0 | 0 | 0.303 | 0.081846 | 139 | 0 | 0 | 0.8821 | 0
Titusville | 17 | Kiwanis Park | 32.37 | No | 3456 | 0 | IR6-7 | IRL North | 860 | 338.0737 | 5826.7087 | 0 | 0 | 46480 | 45409 | 46480 | 6410 | D | 6410 D | 54.65 | 1 | 0 | 0 | 0 | 0 | 0.303 | 1.4398 | 2451 | 0 | 0 | 0.8821 | 0
Titusville | 17 | Kiwanis Park | 32.37 | No | 3456 | 0 | IR6-7 | IRL North | 54 | 115.4896 | 584.4462 | 0 | 0 | 46481 | 45410 | 46481 | 6460 | A | 6460 A | 54.65 | 1 | 0 | 0 | 0 | 0 | 0.191 | 0.14442 | 155 | 0 | 0 | 0.8821 | 0
Titusville | 17 | Kiwanis Park | 32.37 | No | 3456 | 0 | IR6-7 | IRL North | 489 | 233.8858 | 3310.8257 | 0 | 0 | 46490 | 45419 | 46490 | 6300 | D | 6300 D | 54.65 | 1 | 0 | 0 | 0 | 0 | 0.303 | 0.81812 | 1393 | 0 | 0 | 0.8821 | 0
Titusville | 17 | Kiwanis Park | 32.37 | No | 3456 | 0 | IR6-7 | IRL North | 130 | 287.3862 | 878.7171 | 0 | 0 | 46492 | 45420 | 46492 | 6300 | D | 6300 D | 54.65 | 1 | 0 | 0 | 0 | 0 | 0.303 | 0.21713 | 370 | 0 | 0 | 0.8821 | 0
Titusville | 17 | Kiwanis Park | 32.37 | No | 3456 | 0 | IR6-7 | IRL North | 149 | 166.3593 | 1007.8314 | 0 | 0 | 46495 | 45423 | 46495 | 6300 | B/D | 6300 B/D | 54.65 | 1 | 0 | 0 | 0 | 0 | 0.303 | 0.24904 | 424 | 0 | 0 | 0.8821 | 0
Titusville | 17 | Kiwanis Park | 32.37 | No | 3456 | 0 | IR6-7 | IRL North | 728 | 280.9465 | 4932.8578 | 0 | 0 | 46509 | 45437 | 46509 | 6300 | B/D | 6300 B/D | 54.65 | 1 | 0 | 0 | 0 | 0 | 0.303 | 1.2189 | 2075 | 0 | 0 | 0.8821 | 0
Titusville | 17 | Kiwanis Park | 32.37 | No | 3456 | 0 | IR6-7 | IRL North | 184 | 182.1479 | 1249.5725 | 0 | 0 | 46510 | 45438 | 46510 | 6300 | B/D | 6300 B/D | 54.65 | 1 | 0 | 0 | 0 | 0 | 0.303 | 0.30877 | 526 | 0 | 0 | 0.8821 | 0
Titusville | 17 | Kiwanis Park | 32.37 | No | 3456 | 0 | IR6-7 | IRL North | 554 | 243.8518 | 3752.5285 | 0 | 0 | 46511 | 45439 | 46511 | 6300 | B/D | 6300 B/D | 54.65 | 1 | 0 | 0 | 0 | 0 | 0.303 | 0.92727 | 1578 | 0 | 0 | 0.8821 | 0
Titusville | 17 | Kiwanis Park | 32.37 | No | 1234 | 0 | IR6-7 | IRL North | 281 | 130.8692 | 1154.0464 | 0.17 | 0.04 | 46512 | 45440 | 46512 | 5300 | D | 5300 D | 54.65 | 1 | 0.6 | 0.135 | 0.6 | 0.135 | 0.5 | 0.28517 | 801 | 1 | 0.2 | 0.8821 | 0.2
Titusville | 17 | Kiwanis Park | 32.37 | No | 3456 | 0 | IR6-7 | IRL North | 16 | 79.7245 | 129.0029 | 0 | 0 | 46516 | 45444 | 46516 | 6460 | W | 6460 W | 54.65 | 1 | 0 | 0 | 0 | 0 | 0.303 | 0.031877 | 54 | 0 | 0 | 0.8821 | 0
Titusville | 17 | Kiwanis Park | 32.37 | No | 1234 | 0 | IR6-7 | IRL North | 8 | 45.5904 | 31.1585 | 0 | 0 | 46519 | 45447 | 46519 | 5300 | D | 5300 D | 54.65 | 1 | 0.6 | 0.135 | 0.6 | 0.135 | 0.5 | 0.0076994 | 22 | 0 | 0 | 0.8821 | 0
Titusville | 17 | Kiwanis Park | 32.37 | No | 1234 | 0 | IR6-7 | IRL North | 12 | 40.1781 | 48.6605 | 0.01 | 0 | 46523 | 45451 | 46523 | 5300 | D | 5300 D | 54.65 | 1 | 0.6 | 0.135 | 0.6 | 0.135 | 0.5 | 0.012024 | 34 | 0 | 0 | 0.8821 | 0
Titusville | 14 | Addison Creek | 33.47 | No | 3456 | 3 | IR6-7 | IRL North | 831 | 539.0967 | 15651.5847 | 0.58 | 0.07 | 46524 | 45452 | 46524 | 4340 | A | 4340 A | 54.65 | 1 | 0.7 | 0.09 | 0.7 | 0.09 | 0.102 | 3.8675 | 2216 | 3 | 0.4 | 0.8821 | 0.4
Titusville | 14 | Addison Creek | 33.47 | No | 3456 | 3 | IR6-7 | IRL North | 159 | 196.0779 | 762.9275 | 0.19 | 0.01 | 46527 | 45455 | 46527 | 3200 | B/D | 3200 B/D | 54.65 | 1 | 1.25 | 0.064 | 1.25 | 0.064 | 0.4 | 0.18852 | 424 | 1 | 0.1 | 0.8821 | 0.1
Titusville | 17 | Kiwanis Park | 32.37 | No | 3456 | 0 | IR6-7 | IRL North | 550 | 397.0632 | 3724.6222 | 0 | 0 | 46528 | 45456 | 46528 | 6170 | B/D | 6170 B/D | 54.65 | 1 | 0 | 0 | 0 | 0 | 0.303 | 0.92037 | 1567 | 0 | 0 | 0.8821 | 0
Titusville | 14 | Addison Creek | 33.47 | No | 3456 | 3 | IR6-7 | IRL North | 62 | 104.6201 | 386.8889 | 0.04 | 0.01 | 46529 | 45457 | 46529 | 4340 | C | 4340 C | 54.65 | 1 | 0.7 | 0.09 | 0.7 | 0.09 | 0.309 | 0.095602 | 166 | 0 | 0 | 0.8821 | 0
Titusville | 17 | Kiwanis Park | 32.37 | No | 3456 | 3 | IR6-7 | IRL North | 3040 | 503.0367 | 15116.3255 | 2.13 | 0.27 | 46533 | 45461 | 46533 | 4340 | B/D | 4340 B/D | 54.65 | 1 | 0.7 | 0.09 | 0.7 | 0.09 | 0.413 | 3.7353 | 8666 | 13 | 1.7 | 0.8821 | 1.5
Titusville | 17 | Kiwanis Park | 32.37 | No | 3456 | 0 | IR6-7 | IRL North | 8 | 33.7139 | 55.9627 | 0 | 0 | 46540 | 45468 | 46540 | 6460 | B/D | 6460 B/D | 54.65 | 1 | 0 | 0 | 0 | 0 | 0.303 | 0.013829 | 24 | 0 | 0 | 0.8821 | 0
Titusville | 17 | Kiwanis Park | 32.37 | No | 1234 | 0 | IR6-7 | IRL North | 4 | 28.483 | 15.5998 | 0 | 0 | 46541 | 45469 | 46541 | 5300 | B/D | 5300 B/D | 54.65 | 1 | 0.6 | 0.135 | 0.6 | 0.135 | 0.5 | 0.0038548 | 11 | 0 | 0 | 0.8821 | 0
Titusville | 17 | Kiwanis Park | 32.37 | No | 3456 | 0 | IR6-7 | IRL North | 60722 | 5894.9455 | 411505.8216 | 0 | 0 | 46543 | 45471 | 46543 | 6181 | B/D | 6181 B/D | 54.65 | 1 | 0 | 0 | 0 | 0 | 0.303 | 101.6849 | 173077 | 0 | 0 | 0.8821 | 0
Titusville | 17 | Kiwanis Park | 32.37 | No | 3456 | 0 | IR6-7 | IRL North | 107 | 107.2168 | 724.6857 | 0 | 0 | 46544 | 45472 | 46544 | 6181 | D | 6181 D | 54.65 | 1 | 0 | 0 | 0 | 0 | 0.303 | 0.17907 | 305 | 0 | 0 | 0.8821 | 0
Titusville | 17 | Kiwanis Park | 32.37 | No | 3456 | 0 | IR6-7 | IRL North | 1550 | 871.4364 | 10504.1824 | 0 | 0 | 46547 | 45475 | 46547 | 6300 | D | 6300 D | 54.65 | 1 | 0 | 0 | 0 | 0 | 0.303 | 2.5956 | 4418 | 0 | 0 | 0.8821 | 0
Titusville | 17 | Kiwanis Park | 32.37 | No | 3456 | 0 | IR6-7 | IRL North | 8574 | 1752.5805 | 58106.2915 | 0 | 0 | 46550 | 45478 | 46550 | 6300 | B/D | 6300 B/D | 54.65 | 1 | 0 | 0 | 0 | 0 | 0.303 | 14.3583 | 24439 | 0 | 0 | 0.8821 | 0
Titusville | 17 | Kiwanis Park | 32.37 | No | 1234 | 0 | IR6-7 | IRL North | 22 | 106.4644 | 91.4026 | 0.01 | 0 | 46570 | 45498 | 46570 | 5300 | D | 5300 D | 54.65 | 1 | 0.6 | 0.135 | 0.6 | 0.135 | 0.5 | 0.022586 | 63 | 0 | 0 | 0.8821 | 0
Titusville | 17 | Kiwanis Park | 32.37 | No | 1234 | 0 | IR6-7 | IRL North | 644 | 227.9602 | 2646.2989 | 0.39 | 0.09 | 46575 | 45503 | 46575 | 5300 | C | 5300 C | 54.65 | 1 | 0.6 | 0.135 | 0.6 | 0.135 | 0.5 | 0.65391 | 1837 | 2 | 0.5 | 0.8821 | 0.4
Titusville | 17 | Kiwanis Park | 32.37 | No | 3456 | 0 | IR6-7 | IRL North | 8296 | 2068.7117 | 56222.776 | 0 | 0 | 46576 | 45504 | 46576 | 6410 | D | 6410 D | 54.65 | 1 | 0 | 0 | 0 | 0 | 0.303 | 13.8929 | 23647 | 0 | 0 | 0.8821 | 0
Titusville | 14 | Addison Creek | 33.47 | No | 1234 | 0 | IR6-7 | IRL North | 80 | 158.9427 | 308.0313 | 0.05 | 0.01 | 46577 | 45505 | 46577 | 5300 | C | 5300 C | 54.65 | 1 | 0.6 | 0.135 | 0.6 | 0.135 | 0.5 | 0.076116 | 214 | 0 | 0.1 | 0.8821 | 0.1
Titusville | 14 | Addison Creek | 33.47 | No | 1234 | 0 | IR6-7 | IRL North | 122 | 224.5012 | 466.776 | 0.07 | 0.02 | 46578 | 45506 | 46578 | 5300 | A | 5300 A | 54.65 | 1 | 0.6 | 0.135 | 0.6 | 0.135 | 0.5 | 0.11534 | 324 | 0 | 0.1 | 0.8821 | 0.1
Titusville | 17 | Kiwanis Park | 32.37 | No | 3456 | 3 | IR6-7 | IRL North | 8204 | 1199.8361 | 40788.4088 | 5.74 | 0.74 | 46582 | 45510 | 46582 | 4370 | B/D | 4370 B/D | 54.65 | 1 | 0.7 | 0.09 | 0.7 | 0.09 | 0.413 | 10.079 | 23383 | 36 | 4.6 | 0.8821 | 4.1
Titusville | 17 | Kiwanis Park | 32.37 | No | 3456 | 0 | IR6-7 | IRL North | 614 | 279.988 | 4162.6559 | 0 | 0 | 46583 | 45511 | 46583 | 6460 | D | 6460 D | 54.65 | 1 | 0 | 0 | 0 | 0 | 0.303 | 1.0286 | 1751 | 0 | 0 | 0.8821 | 0
Titusville | 17 | Kiwanis Park | 32.37 | No | 3456 | 3 | IR6-7 | IRL North | 29 | 83.0699 | 142.3959 | 0.02 | 0 | 46584 | 45512 | 46584 | 4370 | D | 4370 D | 54.65 | 1 | 0.7 | 0.09 | 0.7 | 0.09 | 0.413 | 0.035187 | 82 | 0 | 0 | 0.8821 | 0
Titusville | 14 | Addison Creek | 33.47 | No | 3456 | 3 | IR6-7 | IRL North | 57 | 97.633 | 353.9785 | 0.04 | 0.01 | 46585 | 45513 | 46585 | 4340 | C | 4340 C | 54.65 | 1 | 0.7 | 0.09 | 0.7 | 0.09 | 0.309 | 0.08747 | 152 | 0 | 0 | 0.8821 | 0
Titusville | 17 | Kiwanis Park | 32.37 | No | 3456 | 0 | IR6-7 | IRL North | 1816 | 508.074 | 12306.9445 | 0 | 0 | 46590 | 45518 | 46590 | 6410 | B/D | 6410 B/D | 54.65 | 1 | 0 | 0 | 0 | 0 | 0.303 | 3.0411 | 5176 | 0 | 0 | 0.8821 | 0
Titusville | 17 | Kiwanis Park | 32.37 | No | 1234 | 0 | IR6-7 | IRL North | 11 | 64.284 | 43.5904 | 0.01 | 0 | 46602 | 45529 | 46602 | 5300 | B/D | 5300 B/D | 54.65 | 1 | 0.6 | 0.135 | 0.6 | 0.135 | 0.5 | 0.010771 | 30 | 0 | 0 | 0.8821 | 0
Titusville | 17 | Kiwanis Park | 32.37 | No | 3456 | 0 | IR6-7 | IRL North | 8 | 81.1394 | 54.976 | 0 | 0 | 46604 | 45531 | 46604 | 6420 | C/D | 6420 C/D | 54.65 | 1 | 0 | 0 | 0 | 0 | 0.303 | 0.013585 | 23 | 0 | 0 | 0.8821 | 0
Titusville | 14 | Addison Creek | 33.47 | No | 3456 | 3 | IR6-7 | IRL North | 5 | 46.3787 | 98.2572 | 0 | 0 | 46606 | 45533 | 46606 | 4340 | A | 4340 A | 54.65 | 1 | 0.7 | 0.09 | 0.7 | 0.09 | 0.102 | 0.02428 | 14 | 0 | 0 | 0.8821 | 0
Titusville | 17 | Kiwanis Park | 32.37 | No | 3456 | 0 | IR6-7 | IRL North | 410 | 200.401 | 2776.2975 | 0 | 0 | 46608 | 45535 | 46608 | 6300 | D | 6300 D | 54.65 | 1 | 0 | 0 | 0 | 0 | 0.303 | 0.68604 | 1168 | 0 | 0 | 0.8821 | 0
Titusville | 17 | Kiwanis Park | 32.37 | No | 3456 | 0 | IR6-7 | IRL North | 761 | 270.2855 | 5156.1925 | 0 | 0 | 46611 | 45538 | 46611 | 6460 | C/D | 6460 C/D | 54.65 | 1 | 0 | 0 | 0 | 0 | 0.303 | 1.2741 | 2169 | 0 | 0 | 0.8821 | 0
Titusville | 17 | Kiwanis Park | 32.37 | No | 1234 | 0 | IR6-7 | IRL North | 504 | 228.3564 | 2071.0917 | 0.3 | 0.07 | 46612 | 45539 | 46612 | 5300 | D | 5300 D | 54.65 | 1 | 0.6 | 0.135 | 0.6 | 0.135 | 0.5 | 0.51178 | 1437 | 2 | 0.4 | 0.8821 | 0.4
Titusville | 17 | Kiwanis Park | 32.37 | No | 3456 | 3 | IR6-7 | IRL North | 8629 | 1278.4142 | 61737.4709 | 10.35 | 0.55 | 46613 | 45540 | 46613 | 3200 | C | 3200 C | 54.65 | 1 | 1.25 | 0.064 | 1.25 | 0.064 | 0.287 | 15.2556 | 24595 | 68 | 3.5 | 0.8821 | 3.1
Titusville | 17 | Kiwanis Park | 32.37 | No | 3456 | 0 | IR6-7 | IRL North | 528 | 270.5769 | 3577.5533 | 0 | 0 | 46628 | 45555 | 46628 | 6460 | C/D | 6460 C/D | 54.65 | 1 | 0 | 0 | 0 | 0 | 0.303 | 0.88403 | 1505 | 0 | 0 | 0.8821 | 0
Titusville | 14 | Addison Creek | 33.47 | No | 3456 | 3 | IR6-7 | IRL North | 1062 | 354.7985 | 6602.764 | 0.74 | 0.1 | 46629 | 45556 | 46629 | 4340 | C | 4340 C | 54.65 | 1 | 0.7 | 0.09 | 0.7 | 0.09 | 0.309 | 1.6316 | 2832 | 4 | 0.6 | 0.8821 | 0.5
Titusville | 17 | Kiwanis Park | 32.37 | No | 3456 | 0 | IR6-7 | IRL North | 12 | 61.8218 | 79.3236 | 0 | 0 | 46632 | 45559 | 46632 | 6300 | D | 6300 D | 54.65 | 1 | 0 | 0 | 0 | 0 | 0.303 | 0.019601 | 33 | 0 | 0 | 0.8821 | 0
Titusville | 17 | Kiwanis Park | 32.37 | No | 1234 | 0 | IR6-7 | IRL North | 18 | 45.0211 | 74.3483 | 0.01 | 0 | 46641 | 45568 | 46641 | 5300 | C | 5300 C | 54.65 | 1 | 0.6 | 0.135 | 0.6 | 0.135 | 0.5 | 0.018372 | 52 | 0 | 0 | 0.8821 | 0
Titusville | 17 | Kiwanis Park | 32.37 | No | 1234 | 0 | IR6-7 | IRL North | 63 | 100.7783 | 258.3 | 0.04 | 0.01 | 46650 | 45576 | 46650 | 5300 | B/D | 5300 B/D | 54.65 | 1 | 0.6 | 0.135 | 0.6 | 0.135 | 0.5 | 0.063827 | 179 | 0 | 0.1 | 0.8821 | 0.1
Titusville | 17 | Kiwanis Park | 32.37 | No | 3456 | 3 | IR6-7 | IRL North | 503 | 248.7533 | 2500.4508 | 0.35 | 0.05 | 46658 | 45584 | 46658 | 4110 | B/D | 4110 B/D | 54.65 | 1 | 0.7 | 0.09 | 0.7 | 0.09 | 0.413 | 0.47226 | 1096 | 2 | 0.2 | 0.8821 | 0.2
Titusville | 17 | Kiwanis Park | 32.37 | No | 3456 | 3 | IR6-7 | IRL North | 710 | 264.3592 | 3531.8173 | 0.5 | 0.06 | 46659 | 45585 | 46659 | 4110 | B/D | 4110 B/D | 54.65 | 1 | 0.7 | 0.09 | 0.7 | 0.09 | 0.413 | 0.87273 | 2025 | 3 | 0.4 | 0.8821 | 0.4
Titusville | 17 | Kiwanis Park | 32.37 | No | 3456 | 3 | IR6-7 | IRL North | 676 | 257.221 | 3363.2546 | 0.47 | 0.06 | 46660 | 45586 | 46660 | 4110 | B/D | 4110 B/D | 54.65 | 1 | 0.7 | 0.09 | 0.7 | 0.09 | 0.413 | 0.83107 | 1928 | 3 | 0.4 | 0.8821 | 0.4
Titusville | 14 | Addison Creek | 33.47 | No | 1234 | 0 | IR6-7 | IRL North | 20 | 75.1213 | 78.5615 | 0.01 | 0 | 46665 | 45591 | 46665 | 5300 | B/D | 5300 B/D | 54.65 | 1 | 0.6 | 0.135 | 0.6 | 0.135 | 0.5 | 0.019413 | 55 | 0 | 0 | 0.8821 | 0
Titusville | 17 | Kiwanis Park | 32.37 | No | 3456 | 0 | IR6-7 | IRL North | 276 | 160.5887 | 1872.8335 | 0 | 0 | 46666 | 45592 | 46666 | 6410 | D | 6410 D | 54.65 | 1 | 0 | 0 | 0 | 0 | 0.303 | 0.46279 | 788 | 0 | 0 | 0.8821 | 0
Titusville | 17 | Kiwanis Park | 32.37 | No | 3456 | 0 | IR6-7 | IRL North | 2954 | 557.4546 | 20018.1109 | 0 | 0 | 46667 | 45593 | 46667 | 6460 | C/D | 6460 C/D | 54.65 | 1 | 0 | 0 | 0 | 0 | 0.303 | 4.9466 | 8420 | 0 | 0 | 0.8821 | 0
Titusville | 17 | Kiwanis Park | 32.37 | No | 3456 | 0 | IR6-7 | IRL North | 11 | 58.596 | 76.8994 | 0 | 0 | 46671 | 45597 | 46671 | 6410 | B/D | 6410 B/D | 54.65 | 1 | 0 | 0 | 0 | 0 | 0.303 | 0.019002 | 32 | 0 | 0 | 0.8821 | 0
Titusville | 17 | Kiwanis Park | 32.37 | No | 3456 | 3 | IR6-7 | IRL North | 939 | 842.2822 | 4821.9366 | 1.13 | 0.06 | 46673 | 45599 | 46673 | 3200 | B/D | 3200 B/D | 54.65 | 1 | 1.25 | 0.064 | 1.25 | 0.064 | 0.4 | 1.1915 | 2677 | 7 | 0.4 | 0.8821 | 0.4
Titusville | 17 | Kiwanis Park | 32.37 | No | 3456 | 3 | IR6-7 | IRL North | 1588 | 440.8018 | 3261.2375 | 0.95 | 0.08 | 46675 | 45601 | 46675 | 5100 | D | 5100 D | 54.65 | 1 | 0.6 | 0.05 | 0.6 | 0.05 | 1 | 0.80587 | 4527 | 6 | 0.5 | 0.8821 | 0.4
Titusville | 17 | Kiwanis Park | 32.37 | No | 3456 | 0 | IR6-7 | IRL North | 1212 | 387.2989 | 8211.5384 | 0 | 0 | 46679 | 45605 | 46679 | 6300 | D | 6300 D | 54.65 | 1 | 0 | 0 | 0 | 0 | 0.303 | 2.0291 | 3454 | 0 | 0 | 0.8821 | 0
Titusville | 14 | Addison Creek | 33.47 | No | 1234 | 0 | IR6-7 | IRL North | 145 | 106.152 | 556.9429 | 0.09 | 0.02 | 46682 | 45608 | 46682 | 5300 | A | 5300 A | 54.65 | 1 | 0.6 | 0.135 | 0.6 | 0.135 | 0.5 | 0.13762 | 387 | 1 | 0.1 | 0.8821 | 0.1
Titusville | 17 | Kiwanis Park | 32.37 | No | 1234 | 0 | IR6-7 | IRL North | 536 | 304.874 | 2201.6828 | 0.32 | 0.07 | 46694 | 45620 | 46694 | 5300 | B/D | 5300 B/D | 54.65 | 1 | 0.6 | 0.135 | 0.6 | 0.135 | 0.5 | 0.54405 | 1528 | 2 | 0.5 | 0.8821 | 0.4
Titusville | 14 | Addison Creek | 33.47 | No | 3456 | 3 | IR6-7 | IRL North | 10 | 69.1591 | 190.3169 | 0.01 | 0 | 46695 | 45621 | 46695 | 4340 | A | 4340 A | 54.65 | 1 | 0.7 | 0.09 | 0.7 | 0.09 | 0.102 | 0.047028 | 27 | 0 | 0 | 0.8821 | 0
Titusville | 17 | Kiwanis Park | 32.37 | No | 3456 | 3 | IR6-7 | IRL North | 2925 | 506.4557 | 15014.3354 | 3.51 | 0.19 | 46696 | 45622 | 46696 | 3300 | B/D | 3300 B/D | 54.65 | 1 | 0.7 | 0.064 | 0.7 | 0.064 | 0.4 | 3.7101 | 8337 | 13 | 1.2 | 0.8821 | 1.1
Titusville | 17 | Kiwanis Park | 32.37 | No | 3456 | 0 | IR6-7 | IRL North | 223 | 310.5912 | 917.0507 | 0.13 | 0.02 | 46700 | 45626 | 46700 | 5200 | D | 5200 D | 54.65 | 1 | 0.6 | 0.11 | 0.6 | 0.11 | 0.5 | 0.22661 | 636 | 1 | 0.2 | 0.8821 | 0.2
Titusville | 17 | Kiwanis Park | 32.37 | No | 3456 | 0 | IR6-7 | IRL North | 30 | 104.5141 | 124.2964 | 0.02 | 0 | 46701 | 45627 | 46701 | 5200 | C/D | 5200 C/D | 54.65 | 1 | 0.6 | 0.11 | 0.6 | 0.11 | 0.5 | 0.030714 | 86 | 0 | 0 | 0.8821 | 0
Titusville | 17 | Kiwanis Park | 32.37 | No | 3456 | 0 | IR6-7 | IRL North | 29814 | 5068.6181 | 202041.8756 | 0 | 0 | 46703 | 45629 | 46703 | 6460 | C/D | 6460 C/D | 54.65 | 1 | 0 | 0 | 0 | 0 | 0.303 | 49.9254 | 84978 | 0 | 0 | 0.8821 | 0
Titusville | 17 | Kiwanis Park | 32.37 | No | 3456 | 0 | IR6-7 | IRL North | 1879 | 418.7316 | 7717.3608 | 1.13 | 0.21 | 46704 | 45630 | 46704 | 5200 | W | 5200 W | 54.65 | 1 | 0.6 | 0.11 | 0.6 | 0.11 | 0.5 | 1.907 | 5356 | 7 | 1.3 | 0.8821 | 1.1
Titusville | 17 | Kiwanis Park | 32.37 | No | 1234 | 0 | IR6-7 | IRL North | 1256 | 282.8189 | 5157.4165 | 0.75 | 0.17 | 46706 | 45632 | 46706 | 5300 | D | 5300 D | 54.65 | 1 | 0.6 | 0.135 | 0.6 | 0.135 | 0.5 | 1.2744 | 3580 | 5 | 1.1 | 0.8821 | 1
Titusville | 17 | Kiwanis Park | 32.37 | No | 3456 | 0 | IR6-7 | IRL North | 9 | 39.4491 | 76.2929 | 0 | 0 | 46718 | 45644 | 46718 | 6410 | W | 6410 W | 54.65 | 1 | 0 | 0 | 0 | 0 | 0.303 | 0.018852 | 32 | 0 | 0 | 0.8821 | 0
Titusville | 17 | Kiwanis Park | 32.37 | No | 3456 | 0 | IR6-7 | IRL North | 1738 | 487.1872 | 11778.0639 | 0 | 0 | 46719 | 45645 | 46719 | 6430 | C/D | 6430 C/D | 54.65 | 1 | 0 | 0 | 0 | 0 | 0.303 | 2.9104 | 4954 | 0 | 0 | 0.8821 | 0
Titusville | 17 | Kiwanis Park | 32.37 | No | 3456 | 0 | IR6-7 | IRL North | 8 | 44.6802 | 68.1688 | 0 | 0 | 46720 | 45646 | 46720 | 6300 | W | 6300 W | 54.65 | 1 | 0 | 0 | 0 | 0 | 0.303 | 0.016845 | 29 | 0 | 0 | 0.8821 | 0
Titusville | 17 | Kiwanis Park | 32.37 | No | 3456 | 3 | IR6-7 | IRL North | 577 | 282.5145 | 2963.8743 | 0.69 | 0.04 | 46721 | 45647 | 46721 | 3300 | B/D | 3300 B/D | 54.65 | 1 | 0.7 | 0.064 | 0.7 | 0.064 | 0.4 | 0.73239 | 1646 | 3 | 0.2 | 0.8821 | 0.2
Titusville | 17 | Kiwanis Park | 32.37 | No | 3456 | 0 | IR6-7 | IRL North | 407 | 198.953 | 2757.0318 | 0 | 0 | 46722 | 45648 | 46722 | 6300 | D | 6300 D | 54.65 | 1 | 0 | 0 | 0 | 0 | 0.303 | 0.68127 | 1160 | 0 | 0 | 0.8821 | 0
Titusville | 14 | Addison Creek | 33.47 | No | 1234 | 0 | IR6-7 | IRL North | 1392 | 310.9867 | 5345.1949 | 0.84 | 0.19 | 46723 | 45649 | 46723 | 5300 | W | 5300 W | 54.65 | 1 | 0.6 | 0.135 | 0.6 | 0.135 | 0.5 | 1.3208 | 3710 | 5 | 1.1 | 0.8821 | 1
Titusville | 17 | Kiwanis Park | 32.37 | No | 3456 | 0 | IR6-7 | IRL North | 962 | 324.088 | 3950.248 | 0.58 | 0.11 | 46724 | 45650 | 46724 | 5200 | W | 5200 W | 54.65 | 1 | 0.6 | 0.11 | 0.6 | 0.11 | 0.5 | 0.97612 | 2742 | 4 | 0.7 | 0.8821 | 0.6
Titusville | 17 | Kiwanis Park | 32.37 | No | 3456 | 0 | IR6-7 | IRL North | 210 | 298.3997 | 864.328 | 0.13 | 0.02 | 46728 | 45654 | 46728 | 5200 | D | 5200 D | 54.65 | 1 | 0.6 | 0.11 | 0.6 | 0.11 | 0.5 | 0.21358 | 600 | 1 | 0.1 | 0.8821 | 0.1
Titusville | 17 | Kiwanis Park | 32.37 | No | 3456 | 0 | IR6-7 | IRL North | 12 | 34.5382 | 50.3499 | 0.01 | 0 | 46732 | 45658 | 46732 | 5200 | D | 5200 D | 54.65 | 1 | 0.6 | 0.11 | 0.6 | 0.11 | 0.5 | 0.012442 | 35 | 0 | 0 | 0.8821 | 0
Titusville | 17 | Kiwanis Park | 32.37 | No | 1234 | 0 | IR6-7 | IRL North | 526 | 359.0301 | 2161.0926 | 0.32 | 0.07 | 46735 | 45661 | 46735 | 5300 | B/D | 5300 B/D | 54.65 | 1 | 0.6 | 0.135 | 0.6 | 0.135 | 0.5 | 0.53402 | 1500 | 2 | 0.4 | 0.8821 | 0.4
Titusville | 17 | Kiwanis Park | 32.37 | No | 1234 | 0 | IR6-7 | IRL North | 11 | 32.9612 | 46.342 | 0.01 | 0 | 46737 | 45663 | 46737 | 5300 | D | 5300 D | 54.65 | 1 | 0.6 | 0.135 | 0.6 | 0.135 | 0.5 | 0.011451 | 32 | 0 | 0 | 0.8821 | 0
Titusville | 17 | Kiwanis Park | 32.37 | No | 3456 | 0 | IR6-7 | IRL North | 14 | 65.7135 | 112.7054 | 0 | 0 | 46739 | 45665 | 46739 | 6300 | W | 6300 W | 54.65 | 1 | 0 | 0 | 0 | 0 | 0.303 | 0.02785 | 47 | 0 | 0 | 0.8821 | 0
Titusville | 17 | Kiwanis Park | 32.37 | No | 3456 | 0 | IR6-7 | IRL North | 18 | 119.0937 | 148.8743 | 0 | 0 | 46740 | 45666 | 46740 | 6300 | W | 6300 W | 54.65 | 1 | 0 | 0 | 0 | 0 | 0.303 | 0.036787 | 63 | 0 | 0 | 0.8821 | 0
Titusville | 17 | Kiwanis Park | 32.37 | No | 1234 | 0 | IR6-7 | IRL North | 519 | 194.3187 | 2129.4732 | 0.31 | 0.07 | 46743 | 45669 | 46743 | 5300 | W | 5300 W | 54.65 | 1 | 0.6 | 0.135 | 0.6 | 0.135 | 0.5 | 0.5262 | 1478 | 2 | 0.4 | 0.8821 | 0.4
Titusville | 17 | Kiwanis Park | 32.37 | No | 3456 | 0 | IR6-7 | IRL North | 360 | 569.2209 | 2436.2958 | 0 | 0 | 46744 | 45670 | 46744 | 6300 | D | 6300 D | 54.65 | 1 | 0 | 0 | 0 | 0 | 0.303 | 0.60202 | 1025 | 0 | 0 | 0.8821 | 0
Titusville | 17 | Kiwanis Park | 32.37 | No | 3456 | 0 | IR6-7 | IRL North | 228 | 163.9533 | 1548.4398 | 0 | 0 | 46752 | 45678 | 46752 | 6300 | B/D | 6300 B/D | 54.65 | 1 | 0 | 0 | 0 | 0 | 0.303 | 0.31411 | 535 | 0 | 0 | 0.8821 | 0
Titusville | 17 | Kiwanis Park | 32.37 | No | 1234 | 0 | IR6-7 | IRL North | 37 | 65.242 | 153.1942 | 0.02 | 0 | 46754 | 45680 | 46754 | 5300 | C | 5300 C | 54.65 | 1 | 0.6 | 0.135 | 0.6 | 0.135 | 0.5 | 0.037855 | 106 | 0 | 0 | 0.8821 | 0
Titusville | 17 | Kiwanis Park | 32.37 | No | 3456 | 3 | IR6-7 | IRL North | 335 | 165.8403 | 1722.0557 | 0.4 | 0.02 | 46755 | 45681 | 46755 | 3300 | B/D | 3300 B/D | 54.65 | 1 | 0.7 | 0.064 | 0.7 | 0.064 | 0.4 | 0.35429 | 796 | 1 | 0.1 | 0.8821 | 0.1
Titusville | 17 | Kiwanis Park | 32.37 | No | 3456 | 0 | IR6-7 | IRL North | 10 | 44.5685 | 42.8181 | 0.01 | 0 | 46762 | 45688 | 46762 | 5200 | D | 5200 D | 54.65 | 1 | 0.6 | 0.11 | 0.6 | 0.11 | 0.5 | 0.010581 | 30 | 0 | 0 | 0.8821 | 0
Titusville | 17 | Kiwanis Park | 32.37 | No | 1234 | 0 | IR6-7 | IRL North | 371 | 193.6404 | 1525.6345 | 0.22 | 0.05 | 46775 | 45700 | 46775 | 5300 | A | 5300 A | 54.65 | 1 | 0.6 | 0.135 | 0.6 | 0.135 | 0.5 | 0.37699 | 1059 | 1 | 0.3 | 0.8821 | 0.3
Titusville | 17 | Kiwanis Park | 32.37 | No | 3456 | 0 | IR6-7 | IRL North | 42 | 102.8743 | 347.0244 | 0 | 0 | 46777 | 45702 | 46777 | 6410 | W | 6410 W | 54.65 | 1 | 0 | 0 | 0 | 0 | 0.303 | 0.085751 | 146 | 0 | 0 | 0.8821 | 0
Titusville | 17 | Kiwanis Park | 32.37 | No | 3456 | 0 | IR6-7 | IRL North | 3 | 30.9625 | 25.9727 | 0 | 0 | 46779 | 45704 | 46779 | 6410 | W | 6410 W | 54.65 | 1 | 0 | 0 | 0 | 0 | 0.303 | 0.006418 | 11 | 0 | 0 | 0.8821 | 0
Titusville | 17 | Kiwanis Park | 32.37 | No | 3456 | 0 | IR6-7 | IRL North | 12 | 42.4165 | 48.2084 | 0.01 | 0 | 46781 | 45706 | 46781 | 5200 | D | 5200 D | 54.65 | 1 | 0.6 | 0.11 | 0.6 | 0.11 | 0.5 | 0.011913 | 33 | 0 | 0 | 0.8821 | 0
Titusville | 17 | Kiwanis Park | 32.37 | No | 3456 | 4 | IR6-7 | IRL North | 1387 | 341.4729 | 6928.338 | 1.66 | 0.09 | 46786 | 45711 | 46786 | 3100 | B/D | 3100 B/D | 54.65 | 1 | 1.25 | 0.064 | 1.25 | 0.064 | 0.411 | 1.5047 | 3474 | 10 | 0.5 | 0.8821 | 0.4
Titusville | 17 | Kiwanis Park | 32.37 | No | 3456 | 4 | IR6-7 | IRL North | 977 | 299.2836 | 4878.903 | 1.17 | 0.06 | 46787 | 45712 | 46787 | 3100 | B/D | 3100 B/D | 54.65 | 1 | 1.25 | 0.064 | 1.25 | 0.064 | 0.411 | 1.2056 | 2783 | 8 | 0.4 | 0.8821 | 0.4
Titusville | 17 | Kiwanis Park | 32.37 | No | 3456 | 0 | IR6-7 | IRL North | 31 | 116.6735 | 254.5168 | 0 | 0 | 46788 | 45713 | 46788 | 6300 | W | 6300 W | 54.65 | 1 | 0 | 0 | 0 | 0 | 0.303 | 0.062892 | 107 | 0 | 0 | 0.8821 | 0
Titusville | 14 | Addison Creek | 33.47 | No | 1234 | 0 | IR6-7 | IRL North | 10 | 67.9427 | 38.7631 | 0.01 | 0 | 46791 | 45716 | 46791 | 5300 | A | 5300 A | 54.65 | 1 | 0.6 | 0.135 | 0.6 | 0.135 | 0.5 | 0.0095785 | 27 | 0 | 0 | 0.8821 | 0
Titusville | 17 | Kiwanis Park | 32.37 | No | 3456 | 4 | IR6-7 | IRL North | 228 | 143.1189 | 1138.7168 | 0.27 | 0.01 | 46795 | 45720 | 46795 | 3100 | B/D | 3100 B/D | 54.65 | 1 | 1.25 | 0.064 | 1.25 | 0.064 | 0.411 | 0.21979 | 507 | 1 | 0.1 | 0.8821 | 0.1
Titusville | 17 | Kiwanis Park | 32.37 | No | 3456 | 4 | IR6-7 | IRL North | 510 | 203.1792 | 2548.4847 | 0.61 | 0.03 | 46796 | 45721 | 46796 | 3100 | B/D | 3100 B/D | 54.65 | 1 | 1.25 | 0.064 | 1.25 | 0.064 | 0.411 | 0.62974 | 1454 | 4 | 0.2 | 0.8821 | 0.2
Titusville | 17 | Kiwanis Park | 32.37 | No | 3456 | 0 | IR6-7 | IRL North | 7 | 94.3107 | 54.3447 | 0 | 0 | 46797 | 45722 | 46797 | 6410 | W | 6410 W | 54.65 | 1 | 0 | 0 | 0 | 0 | 0.303 | 0.013429 | 23 | 0 | 0 | 0.8821 | 0
Titusville | 17 | Kiwanis Park | 32.37 | No | 3456 | 4 | IR6-7 | IRL North | 419 | 323.9258 | 2090.8901 | 0.5 | 0.03 | 46798 | 45723 | 46798 | 3100 | B/D | 3100 B/D | 54.65 | 1 | 1.25 | 0.064 | 1.25 | 0.064 | 0.411 | 0.51667 | 1193 | 3 | 0.2 | 0.8821 | 0.2
Titusville | 17 | Kiwanis Park | 32.37 | No | 1234 | 0 | IR6-7 | IRL North | 282 | 259.9708 | 1157.4028 | 0.17 | 0.04 | 46800 | 45724 | 46800 | 5300 | B/D | 5300 B/D | 54.65 | 1 | 0.6 | 0.135 | 0.6 | 0.135 | 0.5 | 0.286 | 803 | 1 | 0.2 | 0.8821 | 0.2
Titusville | 14 | Addison Creek | 33.47 | No | 1234 | 0 | IR6-7 | IRL North | 19 | 49.7651 | 74.7643 | 0.01 | 0 | 46803 | 45726 | 46803 | 5300 | A | 5300 A | 54.65 | 1 | 0.6 | 0.135 | 0.6 | 0.135 | 0.5 | 0.018475 | 52 | 0 | 0 | 0.8821 | 0
Titusville | 17 | Kiwanis Park | 32.37 | No | 3456 | 0 | IR6-7 | IRL North | 260 | 229.5404 | 2157.7476 | 0 | 0 | 46809 | 45732 | 46809 | 6410 | W | 6410 W | 54.65 | 1 | 0 | 0 | 0 | 0 | 0.303 | 0.53319 | 908 | 0 | 0 | 0.8821 | 0
Titusville | 17 | Kiwanis Park | 32.37 | No | 3456 | 0 | IR6-7 | IRL North | 196 | 327.948 | 806.9564 | 0.12 | 0.02 | 46811 | 45733 | 46811 | 5200 | C/D | 5200 C/D | 54.65 | 1 | 0.6 | 0.11 | 0.6 | 0.11 | 0.5 | 0.1994 | 560 | 1 | 0.1 | 0.8821 | 0.1
Titusville | 17 | Kiwanis Park | 32.37 | No | 3456 | 0 | IR6-7 | IRL North | 66 | 90.6035 | 447.257 | 0 | 0 | 46815 | 45737 | 46815 | 6410 | C/D | 6410 C/D | 54.65 | 1 | 0 | 0 | 0 | 0 | 0.303 | 0.11052 | 188 | 0 | 0 | 0.8821 | 0
Titusville | 17 | Kiwanis Park | 32.37 | No | 3456 | 3 | IR6-7 | IRL North | 1765 | 494.2572 | 3623.5695 | 1.06 | 0.09 | 46816 | 45738 | 46816 | 5100 | D | 5100 D | 54.65 | 1 | 0.6 | 0.05 | 0.6 | 0.05 | 1 | 0.8954 | 5030 | 7 | 0.6 | 0.8821 | 0.5
Titusville | 17 | Kiwanis Park | 32.37 | No | 3456 | 0 | IR6-7 | IRL North | 151 | 162.682 | 621.4162 | 0.09 | 0.02 | 46817 | 45739 | 46817 | 5200 | D | 5200 D | 54.65 | 1 | 0.6 | 0.11 | 0.6 | 0.11 | 0.5 | 0.15355 | 431 | 1 | 0.1 | 0.8821 | 0.1
Titusville | 17 | Kiwanis Park | 32.37 | No | 3456 | 0 | IR6-7 | IRL North | 71 | 167.4274 | 593.1443 | 0 | 0 | 46824 | 45746 | 46824 | 6300 | W | 6300 W | 54.65 | 1 | 0 | 0 | 0 | 0 | 0.303 | 0.14657 | 249 | 0 | 0 | 0.8821 | 0
Titusville | 17 | Kiwanis Park | 32.37 | No | 3456 | 3 | IR6-7 | IRL North | 107 | 93.5545 | 532.5142 | 0.07 | 0.01 | 46844 | 45762 | 46844 | 4370 | C/D | 4370 C/D | 54.65 | 1 | 0.7 | 0.09 | 0.7 | 0.09 | 0.413 | 0.13159 | 305 | 0 | 0.1 | 0.8821 | 0.1
Titusville | 17 | Kiwanis Park | 32.37 | No | 3456 | 0 | IR6-7 | IRL North | 17 | 107.1429 | 117.4038 | 0 | 0 | 46845 | 45763 | 46845 | 6181 | C/D | 6181 C/D | 54.65 | 1 | 0 | 0 | 0 | 0 | 0.303 | 0.029011 | 49 | 0 | 0 | 0.8821 | 0
Titusville | 17 | Kiwanis Park | 32.37 | No | 3456 | 0 | IR6-7 | IRL North | 91 | 115.4589 | 616.7575 | 0 | 0 | 46846 | 45764 | 46846 | 6300 | D | 6300 D | 54.65 | 1 | 0 | 0 | 0 | 0 | 0.303 | 0.1524 | 259 | 0 | 0 | 0.8821 | 0
Titusville | 17 | Kiwanis Park | 32.37 | No | 3456 | 0 | IR6-7 | IRL North | 5 | 44.6314 | 31.5227 | 0 | 0 | 46847 | 45765 | 46847 | 6300 | D | 6300 D | 54.65 | 1 | 0 | 0 | 0 | 0 | 0.303 | 0.0077894 | 13 | 0 | 0 | 0.8821 | 0
Titusville | 17 | Kiwanis Park | 32.37 | No | 3456 | 0 | IR6-7 | IRL North | 876 | 487.9953 | 9419.9697 | 0 | 0 | 46863 | 45780 | 46863 | 6300 | A | 6300 A | 54.65 | 1 | 0 | 0 | 0 | 0 | 0.191 | 2.3277 | 2497 | 0 | 0 | 0.8821 | 0
Titusville | 17 | Kiwanis Park | 32.37 | No | 3456 | 3 | IR6-7 | IRL North | 2213 | 627.6677 | 11002.5013 | 1.55 | 0.2 | 46879 | 45796 | 46879 | 4370 | D | 4370 D | 54.65 | 1 | 0.7 | 0.09 | 0.7 | 0.09 | 0.413 | 2.7188 | 6308 | 10 | 1.3 | 0.8821 | 1.1
Titusville | 17 | Kiwanis Park | 32.37 | No | 3456 | 0 | IR6-7 | IRL North | 75 | 83.7854 | 309.5398 | 0.05 | 0.01 | 46881 | 45797 | 46881 | 5200 | C/D | 5200 C/D | 54.65 | 1 | 0.6 | 0.11 | 0.6 | 0.11 | 0.5 | 0.076489 | 215 | 0 | 0.1 | 0.8821 | 0.1
Titusville | 17 | Kiwanis Park | 32.37 | No | 3456 | 0 | IR6-7 | IRL North | 402 | 520.0371 | 2726.6864 | 0 | 0 | 46882 | 45798 | 46882 | 6410 | C/D | 6410 C/D | 54.65 | 1 | 0 | 0 | 0 | 0 | 0.303 | 0.67378 | 1147 | 0 | 0 | 0.8821 | 0
Titusville | 17 | Kiwanis Park | 32.37 | No | 3456 | 0 | IR6-7 | IRL North | 996 | 522.4609 | 6751.242 | 0 | 0 | 46883 | 45799 | 46883 | 6300 | D | 6300 D | 54.65 | 1 | 0 | 0 | 0 | 0 | 0.303 | 1.6683 | 2840 | 0 | 0 | 0.8821 | 0
Titusville | 17 | Kiwanis Park | 32.37 | No | 3456 | 0 | IR6-7 | IRL North | 67 | 84.5766 | 451.1266 | 0 | 0 | 46884 | 45800 | 46884 | 6410 | C/D | 6410 C/D | 54.65 | 1 | 0 | 0 | 0 | 0 | 0.303 | 0.11148 | 190 | 0 | 0 | 0.8821 | 0
Titusville | 17 | Kiwanis Park | 32.37 | No | 3456 | 0 | IR6-7 | IRL North | 423 | 228.7109 | 3518.2685 | 0 | 0 | 46886 | 45802 | 46886 | 6410 | W | 6410 W | 54.65 | 1 | 0 | 0 | 0 | 0 | 0.303 | 0.86938 | 1480 | 0 | 0 | 0.8821 | 0
Titusville | 17 | Kiwanis Park | 32.37 | No | 3456 | 0 | IR6-7 | IRL North | 9 | 36.4207 | 60.642 | 0 | 0 | 46888 | 45804 | 46888 | 6300 | D | 6300 D | 54.65 | 1 | 0 | 0 | 0 | 0 | 0.303 | 0.014985 | 26 | 0 | 0 | 0.8821 | 0
Titusville | 17 | Kiwanis Park | 32.37 | No | 3456 | 0 | IR6-7 | IRL North | 842 | 413.3027 | 5705.2907 | 0 | 0 | 46894 | 45810 | 46894 | 6300 | B/D | 6300 B/D | 54.65 | 1 | 0 | 0 | 0 | 0 | 0.303 | 1.4098 | 2400 | 0 | 0 | 0.8821 | 0
Titusville | 17 | Kiwanis Park | 32.37 | No | 3456 | 0 | IR6-7 | IRL North | 2743 | 1091.8199 | 18586.8896 | 0 | 0 | 46896 | 45812 | 46896 | 6410 | C/D | 6410 C/D | 54.65 | 1 | 0 | 0 | 0 | 0 | 0.303 | 4.5929 | 7818 | 0 | 0 | 0.8821 | 0
Titusville | 17 | Kiwanis Park | 32.37 | No | 3456 | 3 | IR6-7 | IRL North | 1710 | 631.0941 | 3512.274 | 1.03 | 0.09 | 46898 | 45814 | 46898 | 5100 | A | 5100 A | 54.65 | 1 | 0.6 | 0.05 | 0.6 | 0.05 | 1 | 0.8679 | 4875 | 6 | 0.5 | 0.8821 | 0.4
Titusville | 17 | Kiwanis Park | 32.37 | No | 3456 | 0 | IR6-7 | IRL North | 14 | 50.049 | 96.4233 | 0 | 0 | 46902 | 45817 | 46902 | 6420 | C/D | 6420 C/D | 54.65 | 1 | 0 | 0 | 0 | 0 | 0.303 | 0.023827 | 41 | 0 | 0 | 0.8821 | 0
Titusville | 17 | Kiwanis Park | 32.37 | No | 3456 | 0 | IR6-7 | IRL North | 4 | 31.9101 | 29.5084 | 0 | 0 | 46905 | 45820 | 46905 | 6410 | B/D | 6410 B/D | 54.65 | 1 | 0 | 0 | 0 | 0 | 0.303 | 0.0072917 | 12 | 0 | 0 | 0.8821 | 0
Titusville | 17 | Kiwanis Park | 32.37 | No | 3456 | 0 | IR6-7 | IRL North | 4475 | 1153.2864 | 30327.4197 | 0 | 0 | 46906 | 45821 | 46906 | 6300 | C/D | 6300 C/D | 54.65 | 1 | 0 | 0 | 0 | 0 | 0.303 | 7.494 | 12756 | 0 | 0 | 0.8821 | 0
Titusville | 17 | Kiwanis Park | 32.37 | No | 3456 | 0 | IR6-7 | IRL North | 719 | 386.6706 | 4872.9172 | 0 | 0 | 46907 | 45822 | 46907 | 6300 | B/D | 6300 B/D | 54.65 | 1 | 0 | 0 | 0 | 0 | 0.303 | 1.2041 | 2050 | 0 | 0 | 0.8821 | 0
Titusville | 17 | Kiwanis Park | 32.37 | No | 3456 | 0 | IR6-7 | IRL North | 804 | 465.946 | 8638.8971 | 0 | 0 | 46908 | 45823 | 46908 | 6420 | A | 6420 A | 54.65 | 1 | 0 | 0 | 0 | 0 | 0.191 | 2.1347 | 2290 | 0 | 0 | 0.8821 | 0
Titusville | 17 | Kiwanis Park | 32.37 | No | 3456 | 0 | IR6-7 | IRL North | 2323 | 883.0602 | 15746.6225 | 0 | 0 | 46909 | 45824 | 46909 | 6300 | B/D | 6300 B/D | 54.65 | 1 | 0 | 0 | 0 | 0 | 0.303 | 3.7736 | 6423 | 0 | 0 | 0.8821 | 0
Titusville | 17 | Kiwanis Park | 32.37 | No | 3456 | 0 | IR6-7 | IRL North | 41593 | 5758.6429 | 281869.3721 | 0 | 0 | 46911 | 45826 | 46911 | 6300 | C/D | 6300 C/D | 54.65 | 1 | 0 | 0 | 0 | 0 | 0.303 | 69.6512 | 118553 | 0 | 0 | 0.8821 | 0
Titusville | 17 | Kiwanis Park | 32.37 | No | 3456 | 0 | IR6-7 | IRL North | 0 | 12.4675 | 2.8455 | 0 | 0 | 46921 | 45836 | 46921 | 6300 | W | 6300 W | 54.65 | 1 | 0 | 0 | 0 | 0 | 0.303 | 0.00070314 | 1 | 0 | 0 | 0.8821 | 0
Titusville | 17 | Kiwanis Park | 32.37 | No | 3456 | 0 | IR6-7 | IRL North | 74 | 242.9243 | 503.4374 | 0 | 0 | 46922 | 45837 | 46922 | 6300 | D | 6300 D | 54.65 | 1 | 0 | 0 | 0 | 0 | 0.303 | 0.1244 | 212 | 0 | 0 | 0.8821 | 0
Titusville | 17 | Kiwanis Park | 32.37 | No | 1234 | 0 | IR6-7 | IRL North | 45 | 61.1032 | 183.6044 | 0.03 | 0.01 | 46924 | 45839 | 46924 | 5300 | B/D | 5300 B/D | 54.65 | 1 | 0.6 | 0.135 | 0.6 | 0.135 | 0.5 | 0.045369 | 127 | 0 | 0 | 0.8821 | 0
Titusville | 17 | Kiwanis Park | 32.37 | No | 1234 | 0 | IR6-7 | IRL North | 490 | 169.3459 | 2012.1018 | 0.29 | 0.07 | 46925 | 45840 | 46925 | 5300 | B/D | 5300 B/D | 54.65 | 1 | 0.6 | 0.135 | 0.6 | 0.135 | 0.5 | 0.4972 | 1397 | 2 | 0.4 | 0.8821 | 0.4
Titusville | 17 | Kiwanis Park | 32.37 | No | 1234 | 0 | IR6-7 | IRL North | 1479 | 295.7924 | 6071.9873 | 0.89 | 0.2 | 46926 | 45841 | 46926 | 5300 | B/D | 5300 B/D | 54.65 | 1 | 0.6 | 0.135 | 0.6 | 0.135 | 0.5 | 1.5004 | 4214 | 6 | 1.3 | 0.8821 | 1.1
Titusville | 17 | Kiwanis Park | 32.37 | No | 3456 | 0 | IR6-7 | IRL North | 61 | 255.7414 | 506.495 | 0 | 0 | 46933 | 45846 | 46933 | 6460 | W | 6460 W | 54.65 | 1 | 0 | 0 | 0 | 0 | 0.303 | 0.12516 | 213 | 0 | 0 | 0.8821 | 0
Titusville | 17 | Kiwanis Park | 32.37 | No | 3456 | 0 | IR6-7 | IRL North | 231 | 367.1923 | 2488.5429 | 0 | 0 | 46935 | 45848 | 46935 | 6460 | A | 6460 A | 54.65 | 1 | 0 | 0 | 0 | 0 | 0.191 | 0.61493 | 660 | 0 | 0 | 0.8821 | 0
Titusville | 17 | Kiwanis Park | 32.37 | No | 1234 | 0 | IR6-7 | IRL North | 575 | 214.2723 | 2361.7264 | 0.35 | 0.08 | 46946 | 45858 | 46946 | 5300 | D | 5300 D | 54.65 | 1 | 0.6 | 0.135 | 0.6 | 0.135 | 0.5 | 0.58359 | 1639 | 2 | 0.5 | 0.8821 | 0.4
Titusville | 17 | Kiwanis Park | 32.37 | No | 3456 | 0 | IR6-7 | IRL North | 306 | 349.9826 | 2542.155 | 0 | 0 | 46947 | 45859 | 46947 | 6300 | W | 6300 W | 54.65 | 1 | 0 | 0 | 0 | 0 | 0.303 | 0.62818 | 1069 | 0 | 0 | 0.8821 | 0
Titusville | 17 | Kiwanis Park | 32.37 | No | 3456 | 0 | IR6-7 | IRL North | 1094 | 321.9129 | 7415.9361 | 0 | 0 | 46949 | 45861 | 46949 | 6460 | C/D | 6460 C/D | 54.65 | 1 | 0 | 0 | 0 | 0 | 0.303 | 1.8325 | 3119 | 0 | 0 | 0.8821 | 0
Titusville | 17 | Kiwanis Park | 32.37 | No | 3456 | 4 | IR6-7 | IRL North | 1839 | 396.36 | 9187.4836 | 2.21 | 0.12 | 46963 | 45871 | 46963 | 3100 | B/D | 3100 B/D | 54.65 | 1 | 1.25 | 0.064 | 1.25 | 0.064 | 0.411 | 2.0073 | 4634 | 13 | 0.7 | 0.8821 | 0.6
Titusville | 17 | Kiwanis Park | 32.37 | No | 1234 | 0 | IR6-7 | IRL North | 843 | 506.6964 | 3463.227 | 0.51 | 0.11 | 46973 | 45881 | 46973 | 5300 | B/D | 5300 B/D | 54.65 | 1 | 0.6 | 0.135 | 0.6 | 0.135 | 0.5 | 0.85578 | 2404 | 3 | 0.7 | 0.8821 | 0.6
Titusville | 17 | Kiwanis Park | 32.37 | No | 3456 | 0 | IR6-7 | IRL North | 396 | 313.7579 | 2686.7308 | 0 | 0 | 46974 | 45882 | 46974 | 6460 | D | 6460 D | 54.65 | 1 | 0 | 0 | 0 | 0 | 0.303 | 0.6639 | 1130 | 0 | 0 | 0.8821 | 0
Titusville | 14 | Addison Creek | 33.47 | No | 3456 | 0 | IR6-7 | IRL North | 455 | 217.0556 | 2882.931 | 0 | 0 | 46981 | 45889 | 46981 | 6170 | B/D | 6170 B/D | 54.65 | 1 | 0 | 0 | 0 | 0 | 0.303 | 0.71238 | 1213 | 0 | 0 | 0.8821 | 0
Titusville | 17 | Kiwanis Park | 32.37 | No | 3456 | 0 | IR6-7 | IRL North | 1673 | 575.1558 | 12915.1212 | 0 | 0 | 46982 | 45890 | 46982 | 6170 | C | 6170 C | 54.65 | 1 | 0 | 0 | 0 | 0 | 0.266 | 3.1914 | 4769 | 0 | 0 | 0.8821 | 0
Titusville | 17 | Kiwanis Park | 32.37 | No | 1234 | 0 | IR6-7 | IRL North | 851 | 248.5616 | 3493.9344 | 0.51 | 0.11 | 46983 | 45891 | 46983 | 5300 | B/D | 5300 B/D | 54.65 | 1 | 0.6 | 0.135 | 0.6 | 0.135 | 0.5 | 0.86337 | 2425 | 3 | 0.7 | 0.8821 | 0.6
Titusville | 17 | Kiwanis Park | 32.37 | No | 3456 | 3 | IR6-7 | IRL North | 3364 | 797.2605 | 6907.8837 | 2.02 | 0.17 | 46984 | 45892 | 46984 | 5100 | D | 5100 D | 54.65 | 1 | 0.6 | 0.05 | 0.6 | 0.05 | 1 | 1.707 | 9589 | 13 | 1.1 | 0.8821 | 1
Titusville | 17 | Kiwanis Park | 32.37 | No | 3456 | 0 | IR6-7 | IRL North | 1132 | 424.0373 | 7668.3707 | 0 | 0 | 46985 | 45893 | 46985 | 6300 | C/D | 6300 C/D | 54.65 | 1 | 0 | 0 | 0 | 0 | 0.303 | 1.8949 | 3225 | 0 | 0 | 0.8821 | 0
Titusville | 17 | Kiwanis Park | 32.37 | No | 3456 | 0 | IR6-7 | IRL North | 135 | 316.655 | 912.883 | 0 | 0 | 46991 | 45899 | 46991 | 6181 | C/D | 6181 C/D | 54.65 | 1 | 0 | 0 | 0 | 0 | 0.303 | 0.22558 | 384 | 0 | 0 | 0.8821 | 0
Titusville | 17 | Kiwanis Park | 32.37 | No | 1234 | 0 | IR6-7 | IRL North | 1 | 9.4193 | 3.7341 | 0 | 0 | 46992 | 45900 | 46992 | 5300 | C/D | 5300 C/D | 54.65 | 1 | 0.6 | 0.135 | 0.6 | 0.135 | 0.5 | 0.00092271 | 3 | 0 | 0 | 0.8821 | 0
Titusville | 17 | Kiwanis Park | 32.37 | No | 1234 | 0 | IR6-7 | IRL North | 426 | 235.7267 | 1751.5166 | 0.26 | 0.06 | 46993 | 45901 | 46993 | 5300 | D | 5300 D | 54.65 | 1 | 0.6 | 0.135 | 0.6 | 0.135 | 0.5 | 0.43281 | 1216 | 2 | 0.4 | 0.8821 | 0.4
Titusville | 17 | Kiwanis Park | 32.37 | No | 1234 | 0 | IR6-7 | IRL North | 411 | 194.195 | 1688.3143 | 0.25 | 0.06 | 46996 | 45904 | 46996 | 5300 | B/D | 5300 B/D | 54.65 | 1 | 0.6 | 0.135 | 0.6 | 0.135 | 0.5 | 0.41719 | 1172 | 2 | 0.3 | 0.8821 | 0.3
Titusville | 17 | Kiwanis Park | 32.37 | No | 3456 | 0 | IR6-7 | IRL North | 1 | 33.4735 | 8.0196 | 0 | 0 | 46997 | 45905 | 46997 | 6420 | C/D | 6420 C/D | 54.65 | 1 | 0 | 0 | 0 | 0 | 0.303 | 0.0019817 | 3 | 0 | 0 | 0.8821 | 0
Titusville | 17 | Kiwanis Park | 32.37 | No | 1234 | 0 | IR6-7 | IRL North | 1033 | 278.1626 | 4241.8136 | 0.62 | 0.14 | 47005 | 45913 | 47005 | 5300 | A | 5300 A | 54.65 | 1 | 0.6 | 0.135 | 0.6 | 0.135 | 0.5 | 1.0482 | 2944 | 4 | 0.9 | 0.8821 | 0.8
Titusville | 17 | Kiwanis Park | 32.37 | No | 1234 | 0 | IR6-7 | IRL North | 19 | 42.5208 | 78.098 | 0.01 | 0 | 47006 | 45914 | 47006 | 5300 | B/D | 5300 B/D | 54.65 | 1 | 0.6 | 0.135 | 0.6 | 0.135 | 0.5 | 0.019298 | 54 | 0 | 0 | 0.8821 | 0
Titusville | 14 | Addison Creek | 33.47 | No | 3456 | 0 | IR6-7 | IRL North | 2181 | 488.6625 | 13826.4105 | 0 | 0 | 47007 | 45915 | 47007 | 6170 | B/D | 6170 B/D | 54.65 | 1 | 0 | 0 | 0 | 0 | 0.303 | 3.4166 | 5815 | 0 | 0 | 0.8821 | 0
Titusville | 17 | Kiwanis Park | 32.37 | No | 3456 | 0 | IR6-7 | IRL North | 728 | 793.7119 | 4935.6908 | 0 | 0 | 47009 | 45917 | 47009 | 6300 | D | 6300 D | 54.65 | 1 | 0 | 0 | 0 | 0 | 0.303 | 1.2196 | 2076 | 0 | 0 | 0.8821 | 0
Titusville | 17 | Kiwanis Park | 32.37 | No | 1234 | 0 | IR6-7 | IRL North | 992 | 259.337 | 4073.7316 | 0.6 | 0.13 | 47012 | 45920 | 47012 | 5300 | B/D | 5300 B/D | 54.65 | 1 | 0.6 | 0.135 | 0.6 | 0.135 | 0.5 | 1.0066 | 2827 | 4 | 0.8 | 0.8821 | 0.7
Titusville | 17 | Kiwanis Park | 32.37 | No | 3456 | 0 | IR6-7 | IRL North | 1068 | 404.5487 | 7239.6589 | 0 | 0 | 47013 | 45921 | 47013 | 6110 | C/D | 6110 C/D | 54.65 | 1 | 0 | 0 | 0 | 0 | 0.303 | 1.789 | 3045 | 0 | 0 | 0.8821 | 0
Titusville | 17 | Kiwanis Park | 32.37 | No | 1234 | 0 | IR6-7 | IRL North | 956 | 375.3098 | 3924.7065 | 0.57 | 0.13 | 47014 | 45922 | 47014 | 5300 | B/D | 5300 B/D | 54.65 | 1 | 0.6 | 0.135 | 0.6 | 0.135 | 0.5 | 0.96981 | 2724 | 4 | 0.8 | 0.8821 | 0.7
Titusville | 17 | Kiwanis Park | 32.37 | No | 1234 | 0 | IR6-7 | IRL North | 904 | 445.0188 | 3712.1311 | 0.54 | 0.12 | 47018 | 45926 | 47018 | 5300 | W | 5300 W | 54.65 | 1 | 0.6 | 0.135 | 0.6 | 0.135 | 0.5 | 0.91728 | 2576 | 3 | 0.8 | 0.8821 | 0.7
Titusville | 17 | Kiwanis Park | 32.37 | No | 1234 | 0 | IR6-7 | IRL North | 992 | 310.9476 | 4075.2067 | 0.6 | 0.13 | 47019 | 45927 | 47019 | 5300 | D | 5300 D | 54.65 | 1 | 0.6 | 0.135 | 0.6 | 0.135 | 0.5 | 1.007 | 2828 | 4 | 0.8 | 0.8821 | 0.7
Titusville | 17 | Kiwanis Park | 32.37 | No | 3456 | 0 | IR6-7 | IRL North | 1820 | 784.0024 | 12333.7483 | 0 | 0 | 47020 | 45928 | 47020 | 6300 | B/D | 6300 B/D | 54.65 | 1 | 0 | 0 | 0 | 0 | 0.303 | 3.0477 | 5188 | 0 | 0 | 0.8821 | 0
Titusville | 17 | Kiwanis Park | 32.37 | No | 1234 | 0 | IR6-7 | IRL North | 38 | 52.5896 | 157.4502 | 0.02 | 0.01 | 47032 | 45940 | 47032 | 5300 | D | 5300 D | 54.65 | 1 | 0.6 | 0.135 | 0.6 | 0.135 | 0.5 | 0.038907 | 109 | 0 | 0 | 0.8821 | 0
Titusville | 17 | Kiwanis Park | 32.37 | No | 3456 | 0 | IR6-7 | IRL North | 10577 | 1560.1515 | 71676.5267 | 0 | 0 | 47033 | 45941 | 47033 | 6300 | B/D | 6300 B/D | 54.65 | 1 | 0 | 0 | 0 | 0 | 0.303 | 17.7116 | 30147 | 0 | 0 | 0.8821 | 0
Titusville | 17 | Kiwanis Park | 32.37 | No | 3456 | 3 | IR6-7 | IRL North | 1523 | 371.8209 | 7570.4172 | 1.07 | 0.14 | 47036 | 45943 | 47036 | 4110 | B/D | 4110 B/D | 54.65 | 1 | 0.7 | 0.09 | 0.7 | 0.09 | 0.413 | 1.7935 | 4161 | 6 | 0.8 | 0.8821 | 0.7
Titusville | 17 | Kiwanis Park | 32.37 | No | 3456 | 0 | IR6-7 | IRL North | 1898 | 481.6861 | 12861.5287 | 0 | 0 | 47038 | 45945 | 47038 | 6460 | C/D | 6460 C/D | 54.65 | 1 | 0 | 0 | 0 | 0 | 0.303 | 3.1781 | 5409 | 0 | 0 | 0.8821 | 0
Titusville | 17 | Kiwanis Park | 32.37 | No | 3456 | 3 | IR6-7 | IRL North | 833 | 378.3563 | 4139.0873 | 0.58 | 0.07 | 47039 | 45946 | 47039 | 4370 | C/D | 4370 C/D | 54.65 | 1 | 0.7 | 0.09 | 0.7 | 0.09 | 0.413 | 1.0228 | 2373 | 4 | 0.5 | 0.8821 | 0.4
Titusville | 17 | Kiwanis Park | 32.37 | No | 3456 | 3 | IR6-7 | IRL North | 342 | 240.5494 | 702.9671 | 0.21 | 0.02 | 47041 | 45948 | 47041 | 5100 | D | 5100 D | 54.65 | 1 | 0.6 | 0.05 | 0.6 | 0.05 | 1 | 0.17371 | 976 | 1 | 0.1 | 0.8821 | 0.1
Titusville | 17 | Kiwanis Park | 32.37 | No | 3456 | 3 | IR6-7 | IRL North | 6754 | 1357.8596 | 33581.2453 | 4.73 | 0.61 | 47042 | 45949 | 47042 | 4370 | B/D | 4370 B/D | 54.65 | 1 | 0.7 | 0.09 | 0.7 | 0.09 | 0.413 | 8.2981 | 19252 | 30 | 3.8 | 0.8821 | 3.4
Titusville | 14 | Addison Creek | 33.47 | No | 3456 | 3 | IR6-7 | IRL North | 1640 | 917.1163 | 30885.8469 | 1.15 | 0.15 | 47044 | 45950 | 47044 | 4110 | A | 4110 A | 54.65 | 1 | 0.7 | 0.09 | 0.7 | 0.09 | 0.102 | 7.632 | 4373 | 7 | 0.9 | 0.8821 | 0.8
Titusville | 14 | Addison Creek | 33.47 | No | 3456 | 3 | IR6-7 | IRL North | 78 | 197.3641 | 1472.8069 | 0.05 | 0.01 | 47045 | 45951 | 47045 | 4110 | A | 4110 A | 54.65 | 1 | 0.7 | 0.09 | 0.7 | 0.09 | 0.102 | 0.36394 | 209 | 0 | 0 | 0.8821 | 0
Titusville | 14 | Addison Creek | 33.47 | No | 3456 | 4 | IR6-7 | IRL North | 288 | 492.5581 | 5537.4294 | 0.35 | 0.02 | 47046 | 45952 | 47046 | 3100 | A | 3100 A | 54.65 | 1 | 1.25 | 0.064 | 1.25 | 0.064 | 0.1 | 1.3093 | 735 | 2 | 0.1 | 0.8821 | 0.1
Titusville | 14 | Addison Creek | 33.47 | No | 3456 | 3 | IR6-7 | IRL North | 84 | 174.7991 | 1574.6493 | 0.06 | 0.01 | 47047 | 45953 | 47047 | 4110 | A | 4110 A | 54.65 | 1 | 0.7 | 0.09 | 0.7 | 0.09 | 0.102 | 0.3891 | 223 | 0 | 0 | 0.8821 | 0
Titusville | 14 | Addison Creek | 33.47 | No | 3456 | 0 | IR6-7 | IRL North | 49 | 90.0034 | 308.9879 | 0 | 0 | 47048 | 45954 | 47048 | 6170 | D | 6170 D | 54.65 | 1 | 0 | 0 | 0 | 0 | 0.303 | 0.076352 | 130 | 0 | 0 | 0.8821 | 0
Titusville | 17 | Kiwanis Park | 32.37 | No | 3456 | 0 | IR6-7 | IRL North | 22 | 56.9978 | 89.7917 | 0.01 | 0 | 47049 | 45955 | 47049 | 5200 | C/D | 5200 C/D | 54.65 | 1 | 0.6 | 0.11 | 0.6 | 0.11 | 0.5 | 0.022188 | 62 | 0 | 0 | 0.8821 | 0
Titusville | 17 | Kiwanis Park | 32.37 | No | 3456 | 0 | IR6-7 | IRL North | 1536 | 505.3295 | 6307.9671 | 0.92 | 0.17 | 47051 | 45957 | 47051 | 5200 | W | 5200 W | 54.65 | 1 | 0.6 | 0.11 | 0.6 | 0.11 | 0.5 | 1.5587 | 4378 | 6 | 1.1 | 0.8821 | 1
Titusville | 14 | Addison Creek | 33.47 | No | 3456 | 0 | IR6-7 | IRL North | 13 | 88.1315 | 133.8467 | 0 | 0 | 47053 | 45959 | 47053 | 6170 | A | 6170 A | 54.65 | 1 | 0 | 0 | 0 | 0 | 0.191 | 0.031529 | 34 | 0 | 0 | 0.8821 | 0
Titusville | 17 | Kiwanis Park | 32.37 | No | 1234 | 0 | IR6-7 | IRL North | 85 | 102.2359 | 348.7027 | 0.05 | 0.01 | 47054 | 45960 | 47054 | 5300 | B/D | 5300 B/D | 54.65 | 1 | 0.6 | 0.135 | 0.6 | 0.135 | 0.5 | 0.086166 | 242 | 0 | 0.1 | 0.8821 | 0.1
Titusville | 17 | Kiwanis Park | 32.37 | No | 3456 | 0 | IR6-7 | IRL North | 144 | 209.5708 | 593.1874 | 0.09 | 0.02 | 47055 | 45961 | 47055 | 5200 | C/D | 5200 C/D | 54.65 | 1 | 0.6 | 0.11 | 0.6 | 0.11 | 0.5 | 0.14658 | 412 | 1 | 0.1 | 0.8821 | 0.1
Titusville | 14 | Addison Creek | 33.47 | No | 3456 | 4 | IR6-7 | IRL North | 914 | 655.0966 | 17546.6426 | 1.1 | 0.06 | 47057 | 45963 | 47057 | 3100 | A | 3100 A | 54.65 | 1 | 1.25 | 0.064 | 1.25 | 0.064 | 0.1 | 4.3359 | 2436 | 7 | 0.3 | 0.8821 | 0.3
Titusville | 17 | Kiwanis Park | 32.37 | No | 3456 | 0 | IR6-7 | IRL North | 65 | 84.7505 | 437.8712 | 0 | 0 | 47058 | 45964 | 47058 | 6460 | D | 6460 D | 54.65 | 1 | 0 | 0 | 0 | 0 | 0.303 | 0.1082 | 184 | 0 | 0 | 0.8821 | 0
Titusville | 17 | Kiwanis Park | 32.37 | No | 3456 | 0 | IR6-7 | IRL North | 38 | 209.6128 | 319.5101 | 0 | 0 | 47059 | 45965 | 47059 | 6300 | W | 6300 W | 54.65 | 1 | 0 | 0 | 0 | 0 | 0.303 | 0.078952 | 134 | 0 | 0 | 0.8821 | 0
Titusville | 14 | Addison Creek | 33.47 | No | 3456 | 4 | IR6-7 | IRL North | 50 | 128.551 | 967.358 | 0.06 | 0 | 47060 | 45966 | 47060 | 3100 | A | 3100 A | 54.65 | 1 | 1.25 | 0.064 | 1.25 | 0.064 | 0.1 | 0.16336 | 92 | 0 | 0 | 0.8821 | 0
Titusville | 17 | Kiwanis Park | 32.37 | No | 3456 | 3 | IR6-7 | IRL North | 279 | 238.9852 | 1384.6752 | 0.2 | 0.03 | 47063 | 45969 | 47063 | 4370 | B/D | 4370 B/D | 54.65 | 1 | 0.7 | 0.09 | 0.7 | 0.09 | 0.413 | 0.34216 | 794 | 1 | 0.2 | 0.8821 | 0.2
Titusville | 14 | Addison Creek | 33.47 | No | 3456 | 3 | IR6-7 | IRL North | 1566 | 411.2684 | 7284.3451 | 1.1 | 0.14 | 47068 | 45974 | 47068 | 4110 | B/D | 4110 B/D | 54.65 | 1 | 0.7 | 0.09 | 0.7 | 0.09 | 0.413 | 1.8 | 4176 | 6 | 0.8 | 0.8821 | 0.7
Titusville | 17 | Kiwanis Park | 32.37 | No | 3456 | 0 | IR6-7 | IRL North | 137 | 118.2958 | 562.8654 | 0.08 | 0.02 | 47071 | 45977 | 47071 | 5200 | A | 5200 A | 54.65 | 1 | 0.6 | 0.11 | 0.6 | 0.11 | 0.5 | 0.13909 | 391 | 1 | 0.1 | 0.8821 | 0.1
Titusville | 14 | Addison Creek | 33.47 | No | 3456 | 3 | IR6-7 | IRL North | 214 | 396.3576 | 4036.0479 | 0.15 | 0.02 | 47072 | 45978 | 47072 | 4110 | A | 4110 A | 54.65 | 1 | 0.7 | 0.09 | 0.7 | 0.09 | 0.102 | 0.99733 | 571 | 1 | 0.1 | 0.8821 | 0.1
Titusville | 17 | Kiwanis Park | 32.37 | No | 3456 | 0 | IR6-7 | IRL North | 522 | 379.968 | 3537.5013 | 0 | 0 | 47073 | 45979 | 47073 | 6300 | D | 6300 D | 54.65 | 1 | 0 | 0 | 0 | 0 | 0.303 | 0.87413 | 1488 | 0 | 0 | 0.8821 | 0