## Notes
Tabs
Airforce_ProjectCalcs | All City of Cocoa project shapefiles in our records clipped to the Load Estimation Tool (LET)
Pivot Table | Summary of starting loads, comparison of STAR Treatment Area acres (TA) to modeled acres, and description for calculating each effciency for each project
STAR2019 | STAR2019 Workbook received and formatted January 2019
PlannedProjects | List of planned projects with notes
CompletedCalcs | List of completed project reduction Calculations with notes
|  | CCAFS-03 | large difference in SWIL acerage and STAR 2019 treated area
|  | CCAFS-04 | large difference in SWIL acerage and STAR 2019 treated area; calculated average efficiency -- shapefile in record is one polygon, other supporting documents have multiple ponds mentioned -- confirm if shapefile is correct
|  | PAFB-06 | large difference in SWIL acerage and STAR 2019 treated area
|  | PAFB-08 | large difference in SWIL acerage and STAR 2019 treated area
|  | PAFB-09 | large difference in SWIL acerage and STAR 2019 treated area
|  | PAFB-11 | Is this one the right project type? The description makes it sound like a Basin Cleanout -- if that is the case, we need to change the type and will not need a shapefile, just the MS4 tool calcs
|  | PAFB-12 | large difference in SWIL acerage and STAR 2019 treated area; Is this one the right project type? The description makes it sound like a basin with 100% on-site retention; reduction currently not applied
|  | PAFB-13 | large difference in SWIL acerage and STAR 2019 treated area
|  | PAFB-18 | Flux calculations required

## CompletedProjects
SUB_BASIN | PZ | ProjNumber | ProjectType | ProjectStatus | Sum of Acres from SWIL | Max of AcresTreated from STAR 2019 | Sum of TN_Load (lb/yr) | Sum of TP_Load (lb/yr) | TN Efficiency | TP Efficiency | TN Reduction (lb/yr) | TP Reduction (lb/yr)
Banana River | Banana | CCAFS-01 | Education Efforts | Completed | N/A | N/A | 31779 | 4338 | 0.01 | 0.01 | 317.79 | 43.38
Banana River | Banana | CCAFS-02 | Street Sweeping | Completed | N/A | N/A | N/A | N/A | N/A | N/A | 27 | 17
Banana River | Banana | CCAFS-03 | Dry Detention Pond | Completed | 208.4741 | 477 | 1198.357 | 161.1164 | 0.1 | 0.1 | 119.8357 | 16.1116 | large difference in SWIL acerage and STAR 2019 treated area
Banana River | Banana | CCAFS-04 | On-line Retention BMPs | Completed | 208.4741 | 157 | 1198.357 | 161.1164 | 0.72 | 0.72 | 862.817 | 116.0038 | large difference in SWIL acerage and STAR 2019 treated area; calculated average efficiency shapefile in record is one polygon, other supporting documents have multiple ponds mentioned -- confirm if shapefile is correct
Banana River | Banana | CCAFS-05 | Monitoring/Data Collection | Completed | N/A | N/A | N/A | N/A | N/A | N/A | N/A | N/A
Banana River | Banana | CCAFS-06 | Study | Completed | N/A | N/A | N/A | N/A | N/A | N/A | N/A | N/A
Banana River | Banana | CCAFS-09 | Enhanced Public Education | Completed | see CCAFS-01 | see CCAFS-01 | see CCAFS-01 | see CCAFS-01 | see CCAFS-01 | see CCAFS-01 | see CCAFS-01 | see CCAFS-01
Banana River | Banana | CCAFS-11 | WWTF Upgrade | Completed | N/A | N/A | N/A | N/A | N/A | N/A | N/A | N/A
Banana River | Banana | PAFB-01 | On-line Retention BMPs | Completed | 1.7539 | 2 | 14.3064 | 1.9103 | 0.13 | 0.13 | 1.8598 | 0.24834
Banana River | Banana | PAFB-02 | On-line Retention BMPs | Completed | 1.1881 | 0 | 12.0423 | 1.5909 | 0.13 | 0.13 | 1.5655 | 0.20682
Banana River | Banana | PAFB-03 | 100% On-site Retention | Completed | 3.2305 | 3 | 21.3398 | 2.8478 | 1 | 1 | 21.3398 | 2.8478
Banana River | Banana | PAFB-04 | 100% On-site Retention | Completed | 11.3141 | 11 | 74.7876 | 9.8506 | 1 | 1 | 74.7876 | 9.8506
Banana River | Banana | PAFB-05 | Enhanced Public Education | Completed | see CCAFS-01 | see CCAFS-01 | see CCAFS-01 | see CCAFS-01 | see CCAFS-01 | see CCAFS-01 | see CCAFS-01 | see CCAFS-01
Banana River | Banana | PAFB-06 | Stormwater Reuse | Completed | 434.9758 | 349 | 3094.4551 | 433.8646 | 0.8 | 0.8 | 2475.5641 | 347.0917 | large difference in SWIL acerage and STAR 2019 treated area
Banana River | Banana | PAFB-07 | Street Sweeping | Completed | N/A | N/A | N/A | N/A | N/A | N/A | 11 | 7
Banana River | Banana | PAFB-08 | Land use change | Completed | 50.122 | 0 | 387.3283 | 51.1297 | N/A | N/A | N/A | N/A | large difference in SWIL acerage and STAR 2019 treated area
Banana River | Banana | PAFB-09 | Baffle Boxes- Second Generation | Completed | 86.8503 | 0 | 715.1484 | 98.2781 | 0.1905 | 0.1505 | 136.2358 | 14.7908 | large difference in SWIL acerage and STAR 2019 treated area
Banana River | Banana | PAFB-11 | On-line Retention BMPs | Completed | TBD | TBD | TBD | TBD | TBD | TBD | TBD | TBD | Is this one the right project type? The description makes it sound like a Basin Cleanout -- if that is the case, we need to change the type and will not need a shapefile, just the MS4 tool calcs
Banana River | Banana | PAFB-12 | Impoundment | Completed | 11.6553 | 0 | 88.2412 | 12.3298 | TBD | TBD | TBD | TBD | large difference in SWIL acerage and STAR 2019 treated area; Is this one the right project type? The description makes it sound like a basin with 100% on-site retention
Banana River | Banana | PAFB-13 | Dry Detention Pond | Completed | 143.3575 | 0 | 1060.6799 | 145.1815 | 0.1 | 0.1 | 106.068 | 14.5182 | large difference in SWIL acerage and STAR 2019 treated area
Banana River | Banana | PAFB-15 | Monitoring/Data Collection | Completed | N/A | N/A | N/A | N/A | N/A | N/A | N/A | N/A
Banana River | Banana | PAFB-17 | Enhanced Public Education | Completed | see CCAFS-01 | see CCAFS-01 | see CCAFS-01 | see CCAFS-01 | see CCAFS-01 | see CCAFS-01 | see CCAFS-01 | see CCAFS-01
Banana River | Banana | PAFB-18 | Muck Removal/Restoration Dredging | Completed | TBD | TBD | TBD | TBD | TBD | TBD | TBD | TBD | Flux calculations required
[11 empty] | 4155.8632 | 589.0497

## PlannedProjects
ProjID | LeadEntity | Partners | ProjectNumber | ProjectName | ProjectDescription | ProjectType | ProjectStatus | EstimatedCompletionDate | TNReductionlbsyr | TPReductionlbsyr | Location | AcresTreated | CostEstimate | CostAnnualO_M | FundingSource | FundingAmount | DEPContractAgreementNumber | StructuralNonstructuralorTrade |  | YearProjectAdded | BMAP | Latitude | Longitude | StartDate | Calc | shapefile | Notes | DoubleCheck
4349 | Cape Canaveral Air Force Station | N/A | CCAFS-12 | Shoreline Stabilization | 2 Projects: 4 miles on both sides of Titan Road and ITL Causeway and 1,000 ft near the South Gate Entrance. | Shoreline Stabilization | Planned | 2019 | TBD | TBD | A | N/A | 4000000 | N/A | USAF | N/A | N/A | Structural | Planned | 2018 | Banana River Lagoon | N/A | N/A | TBD | Not Credited | N/A
2474 | Cape Canaveral Air Force Station | N/A | CCAFS-07 | Invasive Vegetation Management | Enhancement to wetlands at CCAFS occurs through invasive vegetation management including annual exotic vegetation removal. | Exotic Vegetation Removal | Underway | TBD | 14 | 9 | A | N/A | Not provided | Not provided | USAF | Not provided | N/A | Non-structural | Not provided | 2017 | Banana River Lagoon | N/A | N/A | 2017 | Not Credited | N/A
2461 | Cape Canaveral Air Force Station | N/A | CCAFS-08 | Sanitary Sewer Infiltration and Inflow Study | Conduct infiltration and inflow study of station's sanitary sewer system. | Study | Underway | 2019 | N/A | N/A | A | N/A | TBD | N/A | USAF | TBD | N/A | Non-structural | Ongoing | 2017 | Banana River Lagoon | N/A | N/A | 2018 | Not Credited | N/A
2892 | Patrick Air Force Base | USACE | PAFB-14 | Golf Course MAPS Install | Install 4 MAPS at the golf course within the retention ponds. | Floating Islands/ Managed Aquatic Plant Systems (MAPS) | Underway | 2018 | TBD | TBD | B | 3 | Not provided | 2000 | USAF | Not provided | N/A | Structural | Not provided | 2017 | Banana River Lagoon | 28.2147 | -80.6101 | 2017 | 10% TA | No | need to request
2909 | Patrick Air Force Base | FEMA/ Installation Restoration Program (IRP)/ U.S. Air Force Civil Engineering Center (AFCEC) | PAFB-16 | Shoreline Stabilization Projects | 6 Projects: West of Runway 11: 490 LF of riprap, 780 LF of marsh sill barrier (living shoreline), and planting native marsh grasses between the existing shoreline and breakwater. Eastern Portion of Landfill No. 5 along Survival Canal: 2,570 LF of riprap, 256 LF of living shoreline, and plantings of native species in the upland areas. North Housing: repair and supplement existing rock rip-rap with the installation of 20 marsh sills Fuel Farm to Runway 11: repair and supplement existing rock rip-rap with the installation of 17 marsh sills FamCamp: supplement existing open sand areas with the installation of 26 marsh sills Airfield: install 280 feet of new rock rip-rap, supplemental sand placement along the shoreline, fill 0.58 acre of shoreline, and installation of 56 marsh sills | Shoreline Stabilization | Underway | 2019 | TBD | TBD | B | 249 | 11676000 | TBD | USAF/ Air Force Environmental Restoration Account (AFERA) | 11676000 | N/A | Structural | Not provided | 2017 | Banana River Lagoon | N/A | N/A | 2017 | Not Credited | N/A

## Sheet3
ProjectNumber | ProjectType | ProjectStatus | shapefile
CCAFS-01 | Education Efforts | Completed | yes
CCAFS-02 | Street Sweeping | Completed | N/A
CCAFS-03 | Dry Detention Pond | Completed | yes
CCAFS-04 | On-line Retention BMPs | Completed | yes
CCAFS-05 | Monitoring/Data Collection | Completed | N/A
CCAFS-06 | Study | Completed | N/A
CCAFS-07 | Exotic Vegetation Removal | Underway | N/A
CCAFS-08 | Study | Underway | N/A
CCAFS-09 | Enhanced Public Education | Completed | N/A
CCAFS-10 | Natural Wetlands as Filters | Canceled | cancelled
CCAFS-11 | WWTF Upgrade | Completed | N/A
CCAFS-12 | Shoreline Stabilization | Planned | N/A
PAFB-01 | On-line Retention BMPs | Completed | yes
PAFB-02 | On-line Retention BMPs | Completed | yes
PAFB-03 | 100% On-site Retention | Completed | yes
PAFB-04 | 100% On-site Retention | Completed | yes
PAFB-05 | Enhanced Public Education | Completed | N/A
PAFB-06 | Stormwater Reuse | Completed | yes
PAFB-07 | Street Sweeping | Completed | N/A
PAFB-08 | Land use change | Completed | N/A
PAFB-09 | Baffle Boxes- Second Generation | Completed | No
PAFB-10 | Baffle Boxes- Second Generation | Canceled | cancelled
PAFB-11 | On-line Retention BMPs | Completed | No
PAFB-12 | Impoundment | Completed | N/A
PAFB-13 | Dry Detention Pond | Completed | No
PAFB-14 | Floating Islands/ Managed Aquatic Plant Systems (MAPS) | Underway | No
PAFB-15 | Monitoring/Data Collection | Completed | N/A
PAFB-16 | Shoreline Stabilization | Underway | N/A
PAFB-17 | Enhanced Public Education | Completed | N/A
PAFB-18 | Muck Removal/Restoration Dredging | Completed | N/A
PAFB-19 | Natural Wetlands as Filters | Canceled | cancelled

## STAR2019
ProjID | LeadEntity | Partners | ProjectNumber | ProjectName | ProjectDescription | ProjectType | ProjectStatus | EstimatedCompletionDate | TNReductionlbsyr | TPReductionlbsyr | Location | AcresTreated | CostEstimate | CostAnnualO_M | FundingSource | FundingAmount | DEPContractAgreementNumber | StructuralNonstructuralorTrade |  | YearProjectAdded | BMAP | Latitude | Longitude | StartDate | Calc | shapefile | Notes | DoubleCheck
2575 | Cape Canaveral Air Force Station | N/A | CCAFS-01 | Nonuse of Fertilizer/ Fertilizer Ordinance | No fertilizer is used at station. | Education Efforts | Completed | N/A | 377 | 108 | A | N/A | N/A | N/A | U.S. Air Force (USAF) | N/A | N/A | Non-structural | Ongoing | 2013 | Banana River Lagoon | N/A | N/A | Not provided | 6% of LET Boundary | yes
2574 | Cape Canaveral Air Force Station | N/A | CCAFS-02 | Street Sweeping | Removed 24.03 tons of sediment and disposed of it at a landfill. | Street Sweeping | Completed | N/A | 27 | 17 | A | N/A | Not provided | 715 | USAF | Not provided | N/A | Non-structural | Ongoing | 2013 | Banana River Lagoon | N/A | N/A | Not provided | MS4 Calcs | N/A
2583 | Cape Canaveral Air Force Station | N/A | CCAFS-03 | Dry Detention Ponds after 2000 | Identified 36 ERPs that were not included in the PLSM model that provide treatment. | Dry Detention Pond | Completed | N/A | 70 | 14 | A | 477 | N/A | 12000 | USAF | N/A | N/A | Structural | Completed | 2016 | Banana River Lagoon | N/A | N/A | N/A | 10% of TA | No | need to request
2569 | Cape Canaveral Air Force Station | N/A | CCAFS-04 | Online Wet Retention Ponds after 2000 | Providing 3.187 inches of additional treatment within 5 ERP drainage basins that were not included in the PLSM model. | On-line Retention BMPs | Completed | N/A | 319 | 115 | A | 157 | N/A | 2000 | USAF | N/A | N/A | Structural | Completed | 2016 | Banana River Lagoon | N/A | N/A | N/A | Table 5 & TA | yes
2401 | Cape Canaveral Air Force Station | N/A | CCAFS-05 | TMDL Monitoring and Data Collection | Collected stormwater and baseflow nutrient concentrations and rainfall data at 3 monitoring stations; collected baseflow and stormwater runoff flow volume data and groundwater elevation data at 6 monitoring stations. | Monitoring/Data Collection | Completed | 2018 | N/A | N/A | A | N/A | 1850000 | 370000 | USAF | USAF - $1,850,000 | N/A | Non-structural | Ongoing | 2017 | Banana River Lagoon | N/A | N/A | 2011 | Not Credited | N/A
2406 | Cape Canaveral Air Force Station | N/A | CCAFS-06 | WWTF Upgrade Feasibility Study | Pilot study to improve removal rates of nitrates, total nitrogen, and ammonia in plant effluent. Pilot study was successful and will result in permanent changes that will be requested in RWWTF Permits. | Study | Completed | 2017 | N/A | N/A | A | N/A | 46000 | N/A | USAF | USAF - $46,000 | N/A | Non-structural | Ongoing | 2017 | Banana River Lagoon | 28.5303 | -80.5658 | 2017 | Not Credited | N/A
2474 | Cape Canaveral Air Force Station | N/A | CCAFS-07 | Invasive Vegetation Management | Enhancement to wetlands at CCAFS occurs through invasive vegetation management including annual exotic vegetation removal. | Exotic Vegetation Removal | Underway | TBD | 14 | 9 | A | N/A | Not provided | Not provided | USAF | Not provided | N/A | Non-structural | Not provided | 2017 | Banana River Lagoon | N/A | N/A | 2017 | Not Credited | N/A
2461 | Cape Canaveral Air Force Station | N/A | CCAFS-08 | Sanitary Sewer Infiltration and Inflow Study | Conduct infiltration and inflow study of station's sanitary sewer system. | Study | Underway | 2019 | N/A | N/A | A | N/A | TBD | N/A | USAF | TBD | N/A | Non-structural | Ongoing | 2017 | Banana River Lagoon | N/A | N/A | 2018 | Not Credited | N/A
2462 | Cape Canaveral Air Force Station | N/A | CCAFS-09 | Public Education | Three outreach events were held that removed 30 tons of debris through beach cleanups | Enhanced Public Education | Completed | 2017 | N/A | N/A | A | N/A | Not provided | N/A | USAF | Not provided | N/A | Non-structural | Ongoing | 2017 | Banana River Lagoon | N/A | N/A | 2017 | Not Credited | N/A
2463 | Cape Canaveral Air Force Station | N/A | CCAFS-10 | Wetlands as Filters | Station has many canals and functional culvert openings that allow connection with the Banana River Lagoon at an estimated 11 surface acres: 65 surface acres of the Army wharf that connect with the Atlantic Ocean, and 106 surface acres of the Trident wharf that connect with the Atlantic Ocean, totaling 182 surface acres of jurisdictional wetlands. | Natural Wetlands as Filters | Canceled | N/A | N/A | N/A | A | 182 | TBD | TBD | USAF | TBD | N/A | Non-structural | Planned | 2017 | Banana River Lagoon | N/A | N/A | TBD | Not Credited | cancelled
4348 | Cape Canaveral Air Force Station | N/A | CCAFS-11 | WWTF Upgrade | Improved removal rates of nitrates, total nitrogen, and ammonia in plant effluent. | WWTF Upgrade | Completed | 2018 | N/A | N/A | A | N/A | N/A | N/A | USAF | N/A | N/A | Structural | Completed | 2018 | Banana River Lagoon | N/A | N/A | Not provided | Not Credited | N/A
4349 | Cape Canaveral Air Force Station | N/A | CCAFS-12 | Shoreline Stabilization | 2 Projects: 4 miles on both sides of Titan Road and ITL Causeway and 1,000 ft near the South Gate Entrance. | Shoreline Stabilization | Planned | 2019 | TBD | TBD | A | N/A | 4000000 | N/A | USAF | N/A | N/A | Structural | Planned | 2018 | Banana River Lagoon | N/A | N/A | TBD | Not Credited | N/A
2878 | Patrick Air Force Base | Not provided | PAFB-01 | Youth Center Bldg. 3656 | Added on-line retention. | On-line Retention BMPs | Completed | 2013 | 3 | 1 | B | 2 | Not provided | Not provided | Not provided | Not provided | N/A | Structural | Completed | 2013 | Banana River Lagoon | Not provided | Not provided | Not provided | Table 5 & TA | yes
2877 | Patrick Air Force Base | Not provided | PAFB-02 | Building 543 Replace Main Gate | Added on-line retention. | On-line Retention BMPs | Completed | 2013 | 0 | 0 | B | 0 | Not provided | Not provided | Not provided | Not provided | N/A | Structural | Completed | 2013 | Banana River Lagoon | Not provided | Not provided | Not provided | Table 5 & TA | yes
2876 | Patrick Air Force Base | USACE | PAFB-03 | Basin 6B No Discharge | No discharge. | 100% On-site Retention | Completed | Prior to 2013 | 46 | 13 | B | 3 | Not provided | Not provided | USAF | Not provided | N/A | Non-structural | Completed | 2013 | Banana River Lagoon | 28.238 | -80.605 | Not provided | 100% Table 5 & TA | yes
2899 | Patrick Air Force Base | USACE | PAFB-04 | Basin 6C No Discharge | No discharge. | 100% On-site Retention | Completed | Prior to 2013 | 164 | 44 | B | 11 | Not provided | Not provided | USAF | Not provided | N/A | Non-structural | Completed | 2013 | Banana River Lagoon | 28.238 | -80.605 | Not provided | 100% Table 5 & TA | yes
2881 | Patrick Air Force Base | Not provided | PAFB-05 | Education Efforts | In addition to no fertilizer use on base, 212 personnel/ residents received initial stormwater awareness training in the monthly newcomers meetings; additional 347 personnel received stormwater awareness using the ESOHTN website or in-person training; 204 Illicit Discharge Detection and Elimination (IDDE) informational brochures were distributed to residents, businesses and base personnel in 2017. Two stormwater-related articles were published for distribution through the base newpaper and website in 2017. | Enhanced Public Education | Completed | N/A | 367 | 97 | B | N/A | Not provided | Not provided | USAF | Not provided | N/A | Non-structural | Ongoing | 2013 | Banana River Lagoon | N/A | N/A | Not provided | Not Credited | N/A
2883 | Patrick Air Force Base | Not provided | PAFB-06 | Golf Course Pond Stormwater Reuse | Golf course pond stormwater reuse for irrigation. | Stormwater Reuse | Completed | 2013 | 3677 | 970 | B | 349 | 850000 | Not provided | USAF | 850000 | N/A | Structural | Completed | 2013 | Banana River Lagoon | Not provided | Not provided | Not provided | Estimate Stormwater and % for reuse | yes
2908 | Patrick Air Force Base | Not provided | PAFB-07 | Street Sweeping | Removed 8.5 tons of sediment and disposed of it at a landfill. | Street Sweeping | Completed | N/A | 11 | 7 | B | 14705 | Not provided | 119000 | USAF | Not provided | N/A | Non-structural | Completed | 2016 | Banana River Lagoon | N/A | N/A | 2016 | MS4 Calcs | N/A
2907 | Patrick Air Force Base | Not provided | PAFB-08 | Demo AFTEC Bldg. | Demolition/ loss of impervious area. | Land use change | Completed | N/A | 0 | 13 | B | Not provided | N/A | N/A | N/A | N/A | N/A | Non-structural | Completed | 2016 | Banana River Lagoon | Not provided | Not provided | Not provided | Not Credited | N/A
2906 | Patrick Air Force Base | Not provided | PAFB-09 | Fuel Farm Baffle Box | PAFB 2nd generation baffle box located north of the Fuel Farm - Subbasins 13A and 13B. | Baffle Boxes- Second Generation | Completed | 2016 | 228 | 43 | B | Not provided | Not provided | Not provided | USAF | Not provided | N/A | Structural | Completed | 2016 | Banana River Lagoon | Not provided | Not provided | Not provided | TN 19.05% TA & TP 15.5% TA | No | need to request
2905 | Patrick Air Force Base | Not provided | PAFB-10 | South Patrick Drive Baffle Box | No longer a PAFB project. | Baffle Boxes- Second Generation | Canceled | N/A | N/A | N/A | N/A | N/A | N/A | N/A | N/A | N/A | N/A | Structural | Underway | 2016 | Banana River Lagoon | N/A | N/A | N/A | TN 19.05% TA & TP 15.5% TA | cancelled
2904 | Patrick Air Force Base | Not provided | PAFB-11 | Canal/ Basin Clean Out | 170 inlets/ pipes/ swales/ ponds were inspected and 89 maintenance operations of stormwater systems were performed in 2017. | On-line Retention BMPs | Completed | 2017 | 71 | 29 | B | N/A | 134500 | 134500 | USAF | 134500 | N/A | Structural | Completed | 2016 | Banana River Lagoon | N/A | N/A | 2017 | Table 5 & TA | No | need to request
2903 | Patrick Air Force Base | USACE | PAFB-12 | Ponds Without Discharge | Documenting no discharge from existing retention ponds. Subbasins 11A, 18A, and 18B. | Impoundment | Completed | 2017 | 424 | 52 | B | 87 | Not provided | Not provided | USAF | Not provided | N/A | Structural | Completed | 2016 | Banana River Lagoon | 28.2535 | -80.6041 | Not provided | Not Credited | N/A
2902 | Patrick Air Force Base | USACE | PAFB-13 | Dry Detention Ponds after 2000 | Documenting treatment from existing completed ERP projects that were not included in the PLSM model. | Dry Detention Pond | Completed | 2016 | 195 | 45 | B | 144 | Not provided | Not provided | USAF | Not provided | N/A | Structural | Completed | 2016 | Banana River Lagoon | Not provided | Not provided | Not provided | 10% of TA | No | need to request
2892 | Patrick Air Force Base | USACE | PAFB-14 | Golf Course MAPS Install | Install 4 MAPS at the golf course within the retention ponds. | Floating Islands/ Managed Aquatic Plant Systems (MAPS) | Underway | 2018 | TBD | TBD | B | 3 | Not provided | 2000 | USAF | Not provided | N/A | Structural | Not provided | 2017 | Banana River Lagoon | 28.2147 | -80.6101 | 2017 | 10% TA | No | need to request
2900 | Patrick Air Force Base | USACE | PAFB-15 | TMDL Monitoring and Data Collection | Collected stormwater and baseflow nutrient concentrations and rainfall data from 5 monitoring stations; collected baseflow and stormwater runoff flow volume data and groundwater elevation data from 9 monitoring stations. | Monitoring/Data Collection | Completed | 2018 | N/A | N/A | B | N/A | 1850000 | 370000 | USAF | 1850000 | N/A | Non-structural | Not provided | 2017 | Banana River Lagoon | N/A | N/A | 2011 | Not Credited | N/A
2909 | Patrick Air Force Base | FEMA/ Installation Restoration Program (IRP)/ U.S. Air Force Civil Engineering Center (AFCEC) | PAFB-16 | Shoreline Stabilization Projects | 6 Projects: West of Runway 11: 490 LF of riprap, 780 LF of marsh sill barrier (living shoreline), and planting native marsh grasses between the existing shoreline and breakwater. Eastern Portion of Landfill No. 5 along Survival Canal: 2,570 LF of riprap, 256 LF of living shoreline, and plantings of native species in the upland areas. North Housing: repair and supplement existing rock rip-rap with the installation of 20 marsh sills Fuel Farm to Runway 11: repair and supplement existing rock rip-rap with the installation of 17 marsh sills FamCamp: supplement existing open sand areas with the installation of 26 marsh sills Airfield: install 280 feet of new rock rip-rap, supplemental sand placement along the shoreline, fill 0.58 acre of shoreline, and installation of 56 marsh sills | Shoreline Stabilization | Underway | 2019 | TBD | TBD | B | 249 | 11676000 | TBD | USAF/ Air Force Environmental Restoration Account (AFERA) | 11676000 | N/A | Structural | Not provided | 2017 | Banana River Lagoon | N/A | N/A | 2017 | Not Credited | N/A
2898 | Patrick Air Force Base | Not provided | PAFB-17 | Public Education | Six outreach events were held: Annual Spring Beach Cleanup; PAFB Riverside Cleanup; Earth Day Memorial Tree Planting; Earth Day Outreach at the BX; Space Wing Family Day; and PAFB Fall Beach Cleanup. | Enhanced Public Education | Completed | 2017 | N/A | N/A | B | N/A | Not provided | N/A | USAF | Not provided | N/A | Non-structural | Not provided | 2017 | Banana River Lagoon | N/A | N/A | 2017 | Not Credited | N/A
2897 | Patrick Air Force Base | Not provided | PAFB-18 | Manatee Cove Marina entrance Dredging Project | Removed 2,500 cubic yards of sand from the Manatee Cove Marina entrance. | Muck Removal/Restoration Dredging | Completed | 2017 | TBD | TBD | B | N/A | Not provided | Not provided | USAF | TBD | N/A | Non-structural | Not provided | 2017 | Banana River Lagoon | 28.2026 | -80.6168 | 2017 | Flux Calc | N/A
2896 | Patrick Air Force Base | N/A | PAFB-19 | Wetlands as Filters | Jurisdictional wetlands consist of four canals that directly connect to the Banana River totaling 35.7 surface acres. | Natural Wetlands as Filters | Canceled | N/A | N/A | N/A | B | TBD | N/A | N/A | N/A | N/A | N/A | Non-structural | Not provided | 2017 | Banana River Lagoon | N/A | N/A | TBD | Not Credited | cancelled

## PivotTable
SUB_BASIN | PZ | ProjNumber | ProjectType | ProjectStatus | Sum of Acres | Max of AcresTreated | Sum of TN_Load | Sum of TP_Load
Banana River | N/A | CCAFS-03 | Dry Detention Pond | Completed | 208.4741 | 477 | 1198.357 | 161.1164
Banana River | N/A | CCAFS-04 | On-line Retention BMPs | Completed | 208.4741 | 157 | 1198.357 | 161.1164
Banana River | N/A | PAFB-01 | On-line Retention BMPs | Completed | 1.7539 | 2 | 14.3064 | 1.9103
Banana River | N/A | PAFB-02 | On-line Retention BMPs | Completed | 1.1881 | 0 | 12.0423 | 1.5909
Banana River | N/A | PAFB-03 | 100% On-site Retention | Completed | 3.2305 | 3 | 21.3398 | 2.8478
Banana River | N/A | PAFB-04 | 100% On-site Retention | Completed | 11.3141 | 11 | 74.7876 | 9.8506
Banana River | N/A | PAFB-06 | Stormwater Reuse | Completed | 434.9758 | 349 | 3094.4551 | 433.8646
Banana River | N/A | PAFB-08 | Land use change | Completed | 50.122 | 0 | 387.3283 | 51.1297
Banana River | N/A | PAFB-09 | Baffle Boxes- Second Generation | Completed | 86.8503 | 0 | 715.1484 | 98.2781
Banana River | N/A | PAFB-12 | Impoundment | Completed | 11.6553 | 0 | 88.2412 | 12.3298
Banana River | N/A | PAFB-13 | Dry Detention Pond | Completed | 143.3575 | 0 | 1060.6799 | 145.1815

## Airforce_ProjectCalcs
OBJECTID | Entity | SUB_BASIN | PZ | Segment | TNrdx | TPrdx | Acres | TN_Annual | TP_Annual | TN_Load | TP_Load | LC2015 | LC2015_Description | ProjNumber | LeadEntity | Partners | ProjectName | ProjectDescription | ProjectType | ProjectStatus | EstimatedCompletionDate | TNReductionlbsyr | TPReductionlbsyr | Location | AcresTreated | CostEstimate | CostAnnualO_M | FundingSource | FundingAmount | DEPContractAgreementNumber | StructuralNonstructuralorTrade | YearProjectAdded | BMAP | Latitude | Longitude | StartDate | Calc | shapefile
1 | Cape Canaveral Airforce Station | Banana River | N/A | BR1-2 | 0.67 | 0.72 | 0.61776 | 6.685 | 0.91268 | 4.1297 | 0.56382 | 1730 | Military | CCAFS-03 | Cape Canaveral Air Force Station | N/A | Dry Detention Ponds after 2000 | Identified 36 ERPs that were not included in the PLSM model that provide treatment. | Dry Detention Pond | Completed | N/A | 70 | 14 | A | 477 | N/A | $12,000 | USAF | N/A | N/A | Structural | 2016 | Banana River Lagoon | N/A | N/A | N/A | 10% of TA | No
2 | Cape Canaveral Airforce Station | Banana River | N/A | BR1-2 | 0.67 | 0.72 | 0.61776 | 6.7377 | 0.91609 | 4.1623 | 0.56593 | 1730 | Military | CCAFS-03 | Cape Canaveral Air Force Station | N/A | Dry Detention Ponds after 2000 | Identified 36 ERPs that were not included in the PLSM model that provide treatment. | Dry Detention Pond | Completed | N/A | 70 | 14 | A | 477 | N/A | $12,000 | USAF | N/A | N/A | Structural | 2016 | Banana River Lagoon | N/A | N/A | N/A | 10% of TA | No
3 | Cape Canaveral Airforce Station | Banana River | N/A | BR1-2 | 0.67 | 0.72 | 0.61776 | 6.1737 | 0.82553 | 3.8139 | 0.50998 | 1730 | Military | CCAFS-03 | Cape Canaveral Air Force Station | N/A | Dry Detention Ponds after 2000 | Identified 36 ERPs that were not included in the PLSM model that provide treatment. | Dry Detention Pond | Completed | N/A | 70 | 14 | A | 477 | N/A | $12,000 | USAF | N/A | N/A | Structural | 2016 | Banana River Lagoon | N/A | N/A | N/A | 10% of TA | No
4 | Natural Lands | Banana River | N/A | BR1-2 | 0.67 | 0.72 | 0.0024134 | 0 | 0 | 0 | 0 | 6120 | Mangrove swamp | CCAFS-03 | Cape Canaveral Air Force Station | N/A | Dry Detention Ponds after 2000 | Identified 36 ERPs that were not included in the PLSM model that provide treatment. | Dry Detention Pond | Completed | N/A | 70 | 14 | A | 477 | N/A | $12,000 | USAF | N/A | N/A | Structural | 2016 | Banana River Lagoon | N/A | N/A | N/A | 10% of TA | No
5 | Natural Lands | Banana River | N/A | BR1-2 | 0.67 | 0.72 | 0.58233 | 0 | 0 | 0 | 0 | 5300 | Reservoirs | CCAFS-03 | Cape Canaveral Air Force Station | N/A | Dry Detention Ponds after 2000 | Identified 36 ERPs that were not included in the PLSM model that provide treatment. | Dry Detention Pond | Completed | N/A | 70 | 14 | A | 477 | N/A | $12,000 | USAF | N/A | N/A | Structural | 2016 | Banana River Lagoon | N/A | N/A | N/A | 10% of TA | No
6 | Cape Canaveral Airforce Station | Banana River | N/A | BR1-2 | 0.67 | 0.72 | 0.032111 | 7.0883 | 0.95183 | 0.22761 | 0.030564 | 1730 | Military | CCAFS-03 | Cape Canaveral Air Force Station | N/A | Dry Detention Ponds after 2000 | Identified 36 ERPs that were not included in the PLSM model that provide treatment. | Dry Detention Pond | Completed | N/A | 70 | 14 | A | 477 | N/A | $12,000 | USAF | N/A | N/A | Structural | 2016 | Banana River Lagoon | N/A | N/A | N/A | 10% of TA | No
7 | Cape Canaveral Airforce Station | Banana River | N/A | BR1-2 | 0.67 | 0.72 | 0.377 | 7.0883 | 0.95183 | 2.6723 | 0.35884 | 1730 | Military | CCAFS-03 | Cape Canaveral Air Force Station | N/A | Dry Detention Ponds after 2000 | Identified 36 ERPs that were not included in the PLSM model that provide treatment. | Dry Detention Pond | Completed | N/A | 70 | 14 | A | 477 | N/A | $12,000 | USAF | N/A | N/A | Structural | 2016 | Banana River Lagoon | N/A | N/A | N/A | 10% of TA | No
8 | Cape Canaveral Airforce Station | Banana River | N/A | BR1-2 | 0.67 | 0.72 | 0.20866 | 7.0883 | 0.95183 | 1.479 | 0.19861 | 8140 | Roads and Highways | CCAFS-03 | Cape Canaveral Air Force Station | N/A | Dry Detention Ponds after 2000 | Identified 36 ERPs that were not included in the PLSM model that provide treatment. | Dry Detention Pond | Completed | N/A | 70 | 14 | A | 477 | N/A | $12,000 | USAF | N/A | N/A | Structural | 2016 | Banana River Lagoon | N/A | N/A | N/A | 10% of TA | No
9 | Cape Canaveral Airforce Station | Banana River | N/A | BR1-2 | 0.67 | 0.72 | 0.61776 | 6.1875 | 0.82739 | 3.8224 | 0.51113 | 1730 | Military | CCAFS-03 | Cape Canaveral Air Force Station | N/A | Dry Detention Ponds after 2000 | Identified 36 ERPs that were not included in the PLSM model that provide treatment. | Dry Detention Pond | Completed | N/A | 70 | 14 | A | 477 | N/A | $12,000 | USAF | N/A | N/A | Structural | 2016 | Banana River Lagoon | N/A | N/A | N/A | 10% of TA | No
10 | Natural Lands | Banana River | N/A | BR1-2 | 0.67 | 0.72 | 0.28023 | 0 | 0 | 0 | 0 | 5300 | Reservoirs | CCAFS-03 | Cape Canaveral Air Force Station | N/A | Dry Detention Ponds after 2000 | Identified 36 ERPs that were not included in the PLSM model that provide treatment. | Dry Detention Pond | Completed | N/A | 70 | 14 | A | 477 | N/A | $12,000 | USAF | N/A | N/A | Structural | 2016 | Banana River Lagoon | N/A | N/A | N/A | 10% of TA | No
11 | Natural Lands | Banana River | N/A | BR1-2 | 0.67 | 0.72 | 0.26727 | 0 | 0 | 0 | 0 | 3100 | Herbaceous Dry Prairie | CCAFS-03 | Cape Canaveral Air Force Station | N/A | Dry Detention Ponds after 2000 | Identified 36 ERPs that were not included in the PLSM model that provide treatment. | Dry Detention Pond | Completed | N/A | 70 | 14 | A | 477 | N/A | $12,000 | USAF | N/A | N/A | Structural | 2016 | Banana River Lagoon | N/A | N/A | N/A | 10% of TA | No
12 | Natural Lands | Banana River | N/A | BR1-2 | 0.67 | 0.72 | 0.070259 | 0 | 0 | 0 | 0 | 5100 | Streams and waterways | CCAFS-03 | Cape Canaveral Air Force Station | N/A | Dry Detention Ponds after 2000 | Identified 36 ERPs that were not included in the PLSM model that provide treatment. | Dry Detention Pond | Completed | N/A | 70 | 14 | A | 477 | N/A | $12,000 | USAF | N/A | N/A | Structural | 2016 | Banana River Lagoon | N/A | N/A | N/A | 10% of TA | No
13 | Natural Lands | Banana River | N/A | BR1-2 | 0.67 | 0.72 | 0.38615 | 4.9341 | 0.67271 | 1.9053 | 0.25977 | 3200 | Shrub and Brushland | CCAFS-03 | Cape Canaveral Air Force Station | N/A | Dry Detention Ponds after 2000 | Identified 36 ERPs that were not included in the PLSM model that provide treatment. | Dry Detention Pond | Completed | N/A | 70 | 14 | A | 477 | N/A | $12,000 | USAF | N/A | N/A | Structural | 2016 | Banana River Lagoon | N/A | N/A | N/A | 10% of TA | No
14 | Natural Lands | Banana River | N/A | BR1-2 | 0.67 | 0.72 | 0.23161 | 4.9341 | 0.67271 | 1.1428 | 0.15581 | 3100 | Herbaceous Dry Prairie | CCAFS-03 | Cape Canaveral Air Force Station | N/A | Dry Detention Ponds after 2000 | Identified 36 ERPs that were not included in the PLSM model that provide treatment. | Dry Detention Pond | Completed | N/A | 70 | 14 | A | 477 | N/A | $12,000 | USAF | N/A | N/A | Structural | 2016 | Banana River Lagoon | N/A | N/A | N/A | 10% of TA | No
15 | Cape Canaveral Airforce Station | Banana River | N/A | BR1-2 | 0.67 | 0.72 | 0.61776 | 6.7154 | 0.91603 | 4.1485 | 0.56589 | 1730 | Military | CCAFS-03 | Cape Canaveral Air Force Station | N/A | Dry Detention Ponds after 2000 | Identified 36 ERPs that were not included in the PLSM model that provide treatment. | Dry Detention Pond | Completed | N/A | 70 | 14 | A | 477 | N/A | $12,000 | USAF | N/A | N/A | Structural | 2016 | Banana River Lagoon | N/A | N/A | N/A | 10% of TA | No
16 | Cape Canaveral Airforce Station | Banana River | N/A | BR1-2 | 0.67 | 0.72 | 0.28002 | 6.3365 | 0.85853 | 1.7743 | 0.2404 | 1730 | Military | CCAFS-03 | Cape Canaveral Air Force Station | N/A | Dry Detention Ponds after 2000 | Identified 36 ERPs that were not included in the PLSM model that provide treatment. | Dry Detention Pond | Completed | N/A | 70 | 14 | A | 477 | N/A | $12,000 | USAF | N/A | N/A | Structural | 2016 | Banana River Lagoon | N/A | N/A | N/A | 10% of TA | No
17 | Natural Lands | Banana River | N/A | BR1-2 | 0.67 | 0.72 | 0.61776 | 4.8931 | 0.66952 | 3.0228 | 0.4136 | 3200 | Shrub and Brushland | CCAFS-03 | Cape Canaveral Air Force Station | N/A | Dry Detention Ponds after 2000 | Identified 36 ERPs that were not included in the PLSM model that provide treatment. | Dry Detention Pond | Completed | N/A | 70 | 14 | A | 477 | N/A | $12,000 | USAF | N/A | N/A | Structural | 2016 | Banana River Lagoon | N/A | N/A | N/A | 10% of TA | No
18 | Cape Canaveral Airforce Station | Banana River | N/A | BR1-2 | 0.67 | 0.72 | 0.61776 | 6.1875 | 0.82739 | 3.8224 | 0.51113 | 1730 | Military | CCAFS-03 | Cape Canaveral Air Force Station | N/A | Dry Detention Ponds after 2000 | Identified 36 ERPs that were not included in the PLSM model that provide treatment. | Dry Detention Pond | Completed | N/A | 70 | 14 | A | 477 | N/A | $12,000 | USAF | N/A | N/A | Structural | 2016 | Banana River Lagoon | N/A | N/A | N/A | 10% of TA | No
19 | Cape Canaveral Airforce Station | Banana River | N/A | BR1-2 | 0.67 | 0.72 | 0.61776 | 6.6989 | 0.91458 | 4.1383 | 0.56499 | 1730 | Military | CCAFS-03 | Cape Canaveral Air Force Station | N/A | Dry Detention Ponds after 2000 | Identified 36 ERPs that were not included in the PLSM model that provide treatment. | Dry Detention Pond | Completed | N/A | 70 | 14 | A | 477 | N/A | $12,000 | USAF | N/A | N/A | Structural | 2016 | Banana River Lagoon | N/A | N/A | N/A | 10% of TA | No
20 | Cape Canaveral Airforce Station | Banana River | N/A | BR1-2 | 0.67 | 0.72 | 0.31588 | 7.0875 | 0.9448 | 2.2388 | 0.29844 | 1730 | Military | CCAFS-03 | Cape Canaveral Air Force Station | N/A | Dry Detention Ponds after 2000 | Identified 36 ERPs that were not included in the PLSM model that provide treatment. | Dry Detention Pond | Completed | N/A | 70 | 14 | A | 477 | N/A | $12,000 | USAF | N/A | N/A | Structural | 2016 | Banana River Lagoon | N/A | N/A | N/A | 10% of TA | No
21 | Natural Lands | Banana River | N/A | BR1-2 | 0.67 | 0.72 | 0.4873 | 5.5931 | 0.76382 | 2.7255 | 0.37221 | 3200 | Shrub and Brushland | CCAFS-03 | Cape Canaveral Air Force Station | N/A | Dry Detention Ponds after 2000 | Identified 36 ERPs that were not included in the PLSM model that provide treatment. | Dry Detention Pond | Completed | N/A | 70 | 14 | A | 477 | N/A | $12,000 | USAF | N/A | N/A | Structural | 2016 | Banana River Lagoon | N/A | N/A | N/A | 10% of TA | No
22 | Natural Lands | Banana River | N/A | BR1-2 | 0.67 | 0.72 | 0.11611 | 5.5931 | 0.76382 | 0.64941 | 0.088687 | 3100 | Herbaceous Dry Prairie | CCAFS-03 | Cape Canaveral Air Force Station | N/A | Dry Detention Ponds after 2000 | Identified 36 ERPs that were not included in the PLSM model that provide treatment. | Dry Detention Pond | Completed | N/A | 70 | 14 | A | 477 | N/A | $12,000 | USAF | N/A | N/A | Structural | 2016 | Banana River Lagoon | N/A | N/A | N/A | 10% of TA | No
23 | Cape Canaveral Airforce Station | Banana River | N/A | BR1-2 | 0.67 | 0.72 | 0.0056127 | 5.5931 | 0.76382 | 0.031393 | 0.0042871 | 8140 | Roads and Highways | CCAFS-03 | Cape Canaveral Air Force Station | N/A | Dry Detention Ponds after 2000 | Identified 36 ERPs that were not included in the PLSM model that provide treatment. | Dry Detention Pond | Completed | N/A | 70 | 14 | A | 477 | N/A | $12,000 | USAF | N/A | N/A | Structural | 2016 | Banana River Lagoon | N/A | N/A | N/A | 10% of TA | No
24 | Cape Canaveral Airforce Station | Banana River | N/A | BR1-2 | 0.67 | 0.72 | 0.0087453 | 5.5931 | 0.76382 | 0.048913 | 0.0066798 | 1730 | Military | CCAFS-03 | Cape Canaveral Air Force Station | N/A | Dry Detention Ponds after 2000 | Identified 36 ERPs that were not included in the PLSM model that provide treatment. | Dry Detention Pond | Completed | N/A | 70 | 14 | A | 477 | N/A | $12,000 | USAF | N/A | N/A | Structural | 2016 | Banana River Lagoon | N/A | N/A | N/A | 10% of TA | No
25 | Natural Lands | Banana River | N/A | BR1-2 | 0.67 | 0.72 | 0.25842 | 4.4047 | 0.60228 | 1.1383 | 0.15564 | 3200 | Shrub and Brushland | CCAFS-03 | Cape Canaveral Air Force Station | N/A | Dry Detention Ponds after 2000 | Identified 36 ERPs that were not included in the PLSM model that provide treatment. | Dry Detention Pond | Completed | N/A | 70 | 14 | A | 477 | N/A | $12,000 | USAF | N/A | N/A | Structural | 2016 | Banana River Lagoon | N/A | N/A | N/A | 10% of TA | No
26 | Cape Canaveral Airforce Station | Banana River | N/A | BR1-2 | 0.67 | 0.72 | 0.15861 | 6.1062 | 0.81387 | 0.96853 | 0.12909 | 1730 | Military | CCAFS-03 | Cape Canaveral Air Force Station | N/A | Dry Detention Ponds after 2000 | Identified 36 ERPs that were not included in the PLSM model that provide treatment. | Dry Detention Pond | Completed | N/A | 70 | 14 | A | 477 | N/A | $12,000 | USAF | N/A | N/A | Structural | 2016 | Banana River Lagoon | N/A | N/A | N/A | 10% of TA | No
27 | Cape Canaveral Airforce Station | Banana River | N/A | BR1-2 | 0.67 | 0.72 | 0.22486 | 6.1062 | 0.81387 | 1.373 | 0.183 | 8140 | Roads and Highways | CCAFS-03 | Cape Canaveral Air Force Station | N/A | Dry Detention Ponds after 2000 | Identified 36 ERPs that were not included in the PLSM model that provide treatment. | Dry Detention Pond | Completed | N/A | 70 | 14 | A | 477 | N/A | $12,000 | USAF | N/A | N/A | Structural | 2016 | Banana River Lagoon | N/A | N/A | N/A | 10% of TA | No
28 | Cape Canaveral Airforce Station | Banana River | N/A | BR1-2 | 0.67 | 0.72 | 0.23429 | 6.1062 | 0.81387 | 1.4307 | 0.19069 | 1730 | Military | CCAFS-03 | Cape Canaveral Air Force Station | N/A | Dry Detention Ponds after 2000 | Identified 36 ERPs that were not included in the PLSM model that provide treatment. | Dry Detention Pond | Completed | N/A | 70 | 14 | A | 477 | N/A | $12,000 | USAF | N/A | N/A | Structural | 2016 | Banana River Lagoon | N/A | N/A | N/A | 10% of TA | No
29 | Cape Canaveral Airforce Station | Banana River | N/A | BR1-2 | 0.67 | 0.72 | 0.61776 | 6.1908 | 0.82784 | 3.8244 | 0.51141 | 1730 | Military | CCAFS-03 | Cape Canaveral Air Force Station | N/A | Dry Detention Ponds after 2000 | Identified 36 ERPs that were not included in the PLSM model that provide treatment. | Dry Detention Pond | Completed | N/A | 70 | 14 | A | 477 | N/A | $12,000 | USAF | N/A | N/A | Structural | 2016 | Banana River Lagoon | N/A | N/A | N/A | 10% of TA | No
30 | Cape Canaveral Airforce Station | Banana River | N/A | BR1-2 | 0.67 | 0.72 | 0.033347 | 6.2696 | 0.83815 | 0.20907 | 0.02795 | 1730 | Military | CCAFS-03 | Cape Canaveral Air Force Station | N/A | Dry Detention Ponds after 2000 | Identified 36 ERPs that were not included in the PLSM model that provide treatment. | Dry Detention Pond | Completed | N/A | 70 | 14 | A | 477 | N/A | $12,000 | USAF | N/A | N/A | Structural | 2016 | Banana River Lagoon | N/A | N/A | N/A | 10% of TA | No
31 | Cape Canaveral Airforce Station | Banana River | N/A | BR1-2 | 0.67 | 0.72 | 0.035056 | 6.5266 | 0.87673 | 0.22879 | 0.030734 | 8140 | Roads and Highways | CCAFS-03 | Cape Canaveral Air Force Station | N/A | Dry Detention Ponds after 2000 | Identified 36 ERPs that were not included in the PLSM model that provide treatment. | Dry Detention Pond | Completed | N/A | 70 | 14 | A | 477 | N/A | $12,000 | USAF | N/A | N/A | Structural | 2016 | Banana River Lagoon | N/A | N/A | N/A | 10% of TA | No
32 | Cape Canaveral Airforce Station | Banana River | N/A | BR1-2 | 0.67 | 0.72 | 0.17094 | 6.5266 | 0.87673 | 1.1157 | 0.14987 | 1730 | Military | CCAFS-03 | Cape Canaveral Air Force Station | N/A | Dry Detention Ponds after 2000 | Identified 36 ERPs that were not included in the PLSM model that provide treatment. | Dry Detention Pond | Completed | N/A | 70 | 14 | A | 477 | N/A | $12,000 | USAF | N/A | N/A | Structural | 2016 | Banana River Lagoon | N/A | N/A | N/A | 10% of TA | No
33 | Cape Canaveral Airforce Station | Banana River | N/A | BR1-2 | 0.67 | 0.72 | 0.13135 | 7.0258 | 0.93496 | 0.92284 | 0.12281 | 1730 | Military | CCAFS-03 | Cape Canaveral Air Force Station | N/A | Dry Detention Ponds after 2000 | Identified 36 ERPs that were not included in the PLSM model that provide treatment. | Dry Detention Pond | Completed | N/A | 70 | 14 | A | 477 | N/A | $12,000 | USAF | N/A | N/A | Structural | 2016 | Banana River Lagoon | N/A | N/A | N/A | 10% of TA | No
34 | Cape Canaveral Airforce Station | Banana River | N/A | BR1-2 | 0.67 | 0.72 | 0.20212 | 7.0258 | 0.93496 | 1.4201 | 0.18897 | 8140 | Roads and Highways | CCAFS-03 | Cape Canaveral Air Force Station | N/A | Dry Detention Ponds after 2000 | Identified 36 ERPs that were not included in the PLSM model that provide treatment. | Dry Detention Pond | Completed | N/A | 70 | 14 | A | 477 | N/A | $12,000 | USAF | N/A | N/A | Structural | 2016 | Banana River Lagoon | N/A | N/A | N/A | 10% of TA | No
35 | Cape Canaveral Airforce Station | Banana River | N/A | BR1-2 | 0.67 | 0.72 | 0.030922 | 7.0258 | 0.93496 | 0.21725 | 0.028911 | 1730 | Military | CCAFS-03 | Cape Canaveral Air Force Station | N/A | Dry Detention Ponds after 2000 | Identified 36 ERPs that were not included in the PLSM model that provide treatment. | Dry Detention Pond | Completed | N/A | 70 | 14 | A | 477 | N/A | $12,000 | USAF | N/A | N/A | Structural | 2016 | Banana River Lagoon | N/A | N/A | N/A | 10% of TA | No
36 | Cape Canaveral Airforce Station | Banana River | N/A | BR1-2 | 0.67 | 0.72 | 0.13952 | 7.0258 | 0.93496 | 0.98024 | 0.13045 | 1730 | Military | CCAFS-03 | Cape Canaveral Air Force Station | N/A | Dry Detention Ponds after 2000 | Identified 36 ERPs that were not included in the PLSM model that provide treatment. | Dry Detention Pond | Completed | N/A | 70 | 14 | A | 477 | N/A | $12,000 | USAF | N/A | N/A | Structural | 2016 | Banana River Lagoon | N/A | N/A | N/A | 10% of TA | No
37 | Cape Canaveral Airforce Station | Banana River | N/A | BR1-2 | 0.67 | 0.72 | 0.11385 | 7.0258 | 0.93496 | 0.79988 | 0.10644 | 8140 | Roads and Highways | CCAFS-03 | Cape Canaveral Air Force Station | N/A | Dry Detention Ponds after 2000 | Identified 36 ERPs that were not included in the PLSM model that provide treatment. | Dry Detention Pond | Completed | N/A | 70 | 14 | A | 477 | N/A | $12,000 | USAF | N/A | N/A | Structural | 2016 | Banana River Lagoon | N/A | N/A | N/A | 10% of TA | No
38 | Natural Lands | Banana River | N/A | BR1-2 | 0.67 | 0.72 | 0.25101 | 5.9275 | 0.79238 | 1.4879 | 0.19889 | 3200 | Shrub and Brushland | CCAFS-03 | Cape Canaveral Air Force Station | N/A | Dry Detention Ponds after 2000 | Identified 36 ERPs that were not included in the PLSM model that provide treatment. | Dry Detention Pond | Completed | N/A | 70 | 14 | A | 477 | N/A | $12,000 | USAF | N/A | N/A | Structural | 2016 | Banana River Lagoon | N/A | N/A | N/A | 10% of TA | No
39 | Natural Lands | Banana River | N/A | BR1-2 | 0.67 | 0.72 | 0.14494 | 5.9275 | 0.79238 | 0.85912 | 0.11485 | 3100 | Herbaceous Dry Prairie | CCAFS-03 | Cape Canaveral Air Force Station | N/A | Dry Detention Ponds after 2000 | Identified 36 ERPs that were not included in the PLSM model that provide treatment. | Dry Detention Pond | Completed | N/A | 70 | 14 | A | 477 | N/A | $12,000 | USAF | N/A | N/A | Structural | 2016 | Banana River Lagoon | N/A | N/A | N/A | 10% of TA | No
40 | Cape Canaveral Airforce Station | Banana River | N/A | BR1-2 | 0.67 | 0.72 | 0.12485 | 5.9275 | 0.79238 | 0.74007 | 0.098931 | 8140 | Roads and Highways | CCAFS-03 | Cape Canaveral Air Force Station | N/A | Dry Detention Ponds after 2000 | Identified 36 ERPs that were not included in the PLSM model that provide treatment. | Dry Detention Pond | Completed | N/A | 70 | 14 | A | 477 | N/A | $12,000 | USAF | N/A | N/A | Structural | 2016 | Banana River Lagoon | N/A | N/A | N/A | 10% of TA | No
41 | Cape Canaveral Airforce Station | Banana River | N/A | BR1-2 | 0.67 | 0.72 | 0.61776 | 6.154 | 0.8229 | 3.8017 | 0.50835 | 1730 | Military | CCAFS-03 | Cape Canaveral Air Force Station | N/A | Dry Detention Ponds after 2000 | Identified 36 ERPs that were not included in the PLSM model that provide treatment. | Dry Detention Pond | Completed | N/A | 70 | 14 | A | 477 | N/A | $12,000 | USAF | N/A | N/A | Structural | 2016 | Banana River Lagoon | N/A | N/A | N/A | 10% of TA | No
42 | Natural Lands | Banana River | N/A | BR1-2 | 0.67 | 0.72 | 0.61769 | 5.0461 | 0.69059 | 3.1169 | 0.42657 | 3200 | Shrub and Brushland | CCAFS-03 | Cape Canaveral Air Force Station | N/A | Dry Detention Ponds after 2000 | Identified 36 ERPs that were not included in the PLSM model that provide treatment. | Dry Detention Pond | Completed | N/A | 70 | 14 | A | 477 | N/A | $12,000 | USAF | N/A | N/A | Structural | 2016 | Banana River Lagoon | N/A | N/A | N/A | 10% of TA | No
43 | Cape Canaveral Airforce Station | Banana River | N/A | BR1-2 | 0.67 | 0.72 | 7.2793e-05 | 5.0461 | 0.69059 | 0.00036732 | 5.0271e-05 | 8140 | Roads and Highways | CCAFS-03 | Cape Canaveral Air Force Station | N/A | Dry Detention Ponds after 2000 | Identified 36 ERPs that were not included in the PLSM model that provide treatment. | Dry Detention Pond | Completed | N/A | 70 | 14 | A | 477 | N/A | $12,000 | USAF | N/A | N/A | Structural | 2016 | Banana River Lagoon | N/A | N/A | N/A | 10% of TA | No
44 | Cape Canaveral Airforce Station | Banana River | N/A | BR1-2 | 0.67 | 0.72 | 0.61776 | 6.1761 | 0.82586 | 3.8154 | 0.51019 | 1730 | Military | CCAFS-03 | Cape Canaveral Air Force Station | N/A | Dry Detention Ponds after 2000 | Identified 36 ERPs that were not included in the PLSM model that provide treatment. | Dry Detention Pond | Completed | N/A | 70 | 14 | A | 477 | N/A | $12,000 | USAF | N/A | N/A | Structural | 2016 | Banana River Lagoon | N/A | N/A | N/A | 10% of TA | No
45 | Cape Canaveral Airforce Station | Banana River | N/A | BR1-2 | 0.67 | 0.72 | 0.61776 | 6.154 | 0.8229 | 3.8017 | 0.50835 | 1730 | Military | CCAFS-03 | Cape Canaveral Air Force Station | N/A | Dry Detention Ponds after 2000 | Identified 36 ERPs that were not included in the PLSM model that provide treatment. | Dry Detention Pond | Completed | N/A | 70 | 14 | A | 477 | N/A | $12,000 | USAF | N/A | N/A | Structural | 2016 | Banana River Lagoon | N/A | N/A | N/A | 10% of TA | No
46 | Natural Lands | Banana River | N/A | BR1-2 | 0.67 | 0.72 | 0.090578 | 6.1271 | 0.82042 | 0.55498 | 0.074312 | 3200 | Shrub and Brushland | CCAFS-03 | Cape Canaveral Air Force Station | N/A | Dry Detention Ponds after 2000 | Identified 36 ERPs that were not included in the PLSM model that provide treatment. | Dry Detention Pond | Completed | N/A | 70 | 14 | A | 477 | N/A | $12,000 | USAF | N/A | N/A | Structural | 2016 | Banana River Lagoon | N/A | N/A | N/A | 10% of TA | No
47 | Natural Lands | Banana River | N/A | BR1-2 | 0.67 | 0.72 | 0.11385 | 6.1271 | 0.82042 | 0.69757 | 0.093405 | 3100 | Herbaceous Dry Prairie | CCAFS-03 | Cape Canaveral Air Force Station | N/A | Dry Detention Ponds after 2000 | Identified 36 ERPs that were not included in the PLSM model that provide treatment. | Dry Detention Pond | Completed | N/A | 70 | 14 | A | 477 | N/A | $12,000 | USAF | N/A | N/A | Structural | 2016 | Banana River Lagoon | N/A | N/A | N/A | 10% of TA | No
48 | Cape Canaveral Airforce Station | Banana River | N/A | BR1-2 | 0.67 | 0.72 | 0.021836 | 6.1271 | 0.82042 | 0.13379 | 0.017914 | 8140 | Roads and Highways | CCAFS-03 | Cape Canaveral Air Force Station | N/A | Dry Detention Ponds after 2000 | Identified 36 ERPs that were not included in the PLSM model that provide treatment. | Dry Detention Pond | Completed | N/A | 70 | 14 | A | 477 | N/A | $12,000 | USAF | N/A | N/A | Structural | 2016 | Banana River Lagoon | N/A | N/A | N/A | 10% of TA | No
49 | Cape Canaveral Airforce Station | Banana River | N/A | BR1-2 | 0.67 | 0.72 | 0.61277 | 6.3377 | 0.86048 | 3.8835 | 0.52727 | 1730 | Military | CCAFS-03 | Cape Canaveral Air Force Station | N/A | Dry Detention Ponds after 2000 | Identified 36 ERPs that were not included in the PLSM model that provide treatment. | Dry Detention Pond | Completed | N/A | 70 | 14 | A | 477 | N/A | $12,000 | USAF | N/A | N/A | Structural | 2016 | Banana River Lagoon | N/A | N/A | N/A | 10% of TA | No
50 | Cape Canaveral Airforce Station | Banana River | N/A | BR1-2 | 0.67 | 0.72 | 0.61776 | 6.2101 | 0.83044 | 3.8363 | 0.51301 | 1730 | Military | CCAFS-03 | Cape Canaveral Air Force Station | N/A | Dry Detention Ponds after 2000 | Identified 36 ERPs that were not included in the PLSM model that provide treatment. | Dry Detention Pond | Completed | N/A | 70 | 14 | A | 477 | N/A | $12,000 | USAF | N/A | N/A | Structural | 2016 | Banana River Lagoon | N/A | N/A | N/A | 10% of TA | No
51 | Cape Canaveral Airforce Station | Banana River | N/A | BR1-2 | 0.67 | 0.72 | 0.61776 | 6.1888 | 0.82757 | 3.8232 | 0.51124 | 1730 | Military | CCAFS-03 | Cape Canaveral Air Force Station | N/A | Dry Detention Ponds after 2000 | Identified 36 ERPs that were not included in the PLSM model that provide treatment. | Dry Detention Pond | Completed | N/A | 70 | 14 | A | 477 | N/A | $12,000 | USAF | N/A | N/A | Structural | 2016 | Banana River Lagoon | N/A | N/A | N/A | 10% of TA | No
52 | Cape Canaveral Airforce Station | Banana River | N/A | BR1-2 | 0.67 | 0.72 | 0.45509 | 6.3185 | 0.85662 | 2.8755 | 0.38984 | 1730 | Military | CCAFS-03 | Cape Canaveral Air Force Station | N/A | Dry Detention Ponds after 2000 | Identified 36 ERPs that were not included in the PLSM model that provide treatment. | Dry Detention Pond | Completed | N/A | 70 | 14 | A | 477 | N/A | $12,000 | USAF | N/A | N/A | Structural | 2016 | Banana River Lagoon | N/A | N/A | N/A | 10% of TA | No
53 | Cape Canaveral Airforce Station | Banana River | N/A | BR1-2 | 0.67 | 0.72 | 0.09596 | 6.3185 | 0.85662 | 0.60632 | 0.082201 | 8140 | Roads and Highways | CCAFS-03 | Cape Canaveral Air Force Station | N/A | Dry Detention Ponds after 2000 | Identified 36 ERPs that were not included in the PLSM model that provide treatment. | Dry Detention Pond | Completed | N/A | 70 | 14 | A | 477 | N/A | $12,000 | USAF | N/A | N/A | Structural | 2016 | Banana River Lagoon | N/A | N/A | N/A | 10% of TA | No
54 | Cape Canaveral Airforce Station | Banana River | N/A | BR1-2 | 0.67 | 0.72 | 0.0051373 | 6.3185 | 0.85662 | 0.03246 | 0.0044007 | 1730 | Military | CCAFS-03 | Cape Canaveral Air Force Station | N/A | Dry Detention Ponds after 2000 | Identified 36 ERPs that were not included in the PLSM model that provide treatment. | Dry Detention Pond | Completed | N/A | 70 | 14 | A | 477 | N/A | $12,000 | USAF | N/A | N/A | Structural | 2016 | Banana River Lagoon | N/A | N/A | N/A | 10% of TA | No
55 | Cape Canaveral Airforce Station | Banana River | N/A | BR1-2 | 0.67 | 0.72 | 0.61776 | 6.154 | 0.8229 | 3.8017 | 0.50835 | 1730 | Military | CCAFS-03 | Cape Canaveral Air Force Station | N/A | Dry Detention Ponds after 2000 | Identified 36 ERPs that were not included in the PLSM model that provide treatment. | Dry Detention Pond | Completed | N/A | 70 | 14 | A | 477 | N/A | $12,000 | USAF | N/A | N/A | Structural | 2016 | Banana River Lagoon | N/A | N/A | N/A | 10% of TA | No
56 | Cape Canaveral Airforce Station | Banana River | N/A | BR1-2 | 0.67 | 0.72 | 0.019251 | 6.7942 | 0.92451 | 0.13079 | 0.017797 | 8140 | Roads and Highways | CCAFS-03 | Cape Canaveral Air Force Station | N/A | Dry Detention Ponds after 2000 | Identified 36 ERPs that were not included in the PLSM model that provide treatment. | Dry Detention Pond | Completed | N/A | 70 | 14 | A | 477 | N/A | $12,000 | USAF | N/A | N/A | Structural | 2016 | Banana River Lagoon | N/A | N/A | N/A | 10% of TA | No
57 | Cape Canaveral Airforce Station | Banana River | N/A | BR1-2 | 0.67 | 0.72 | 0.59851 | 6.7942 | 0.92451 | 4.0664 | 0.55333 | 1730 | Military | CCAFS-03 | Cape Canaveral Air Force Station | N/A | Dry Detention Ponds after 2000 | Identified 36 ERPs that were not included in the PLSM model that provide treatment. | Dry Detention Pond | Completed | N/A | 70 | 14 | A | 477 | N/A | $12,000 | USAF | N/A | N/A | Structural | 2016 | Banana River Lagoon | N/A | N/A | N/A | 10% of TA | No
58 | Natural Lands | Banana River | N/A | BR1-2 | 0.67 | 0.72 | 0.61776 | 5.0736 | 0.69437 | 3.1343 | 0.42896 | 3200 | Shrub and Brushland | CCAFS-03 | Cape Canaveral Air Force Station | N/A | Dry Detention Ponds after 2000 | Identified 36 ERPs that were not included in the PLSM model that provide treatment. | Dry Detention Pond | Completed | N/A | 70 | 14 | A | 477 | N/A | $12,000 | USAF | N/A | N/A | Structural | 2016 | Banana River Lagoon | N/A | N/A | N/A | 10% of TA | No
59 | Natural Lands | Banana River | N/A | BR1-2 | 0.67 | 0.72 | 0.17721 | 1.7475 | 0.21971 | 0.30967 | 0.038933 | 3200 | Shrub and Brushland | CCAFS-03 | Cape Canaveral Air Force Station | N/A | Dry Detention Ponds after 2000 | Identified 36 ERPs that were not included in the PLSM model that provide treatment. | Dry Detention Pond | Completed | N/A | 70 | 14 | A | 477 | N/A | $12,000 | USAF | N/A | N/A | Structural | 2016 | Banana River Lagoon | N/A | N/A | N/A | 10% of TA | No
60 | Natural Lands | Banana River | N/A | BR1-2 | 0.67 | 0.72 | 0.13035 | 1.7475 | 0.21971 | 0.22779 | 0.028639 | 5300 | Reservoirs | CCAFS-03 | Cape Canaveral Air Force Station | N/A | Dry Detention Ponds after 2000 | Identified 36 ERPs that were not included in the PLSM model that provide treatment. | Dry Detention Pond | Completed | N/A | 70 | 14 | A | 477 | N/A | $12,000 | USAF | N/A | N/A | Structural | 2016 | Banana River Lagoon | N/A | N/A | N/A | 10% of TA | No
61 | Natural Lands | Banana River | N/A | BR1-2 | 0.67 | 0.72 | 0.10105 | 6.9209 | 0.92601 | 0.69937 | 0.093575 | 3200 | Shrub and Brushland | CCAFS-03 | Cape Canaveral Air Force Station | N/A | Dry Detention Ponds after 2000 | Identified 36 ERPs that were not included in the PLSM model that provide treatment. | Dry Detention Pond | Completed | N/A | 70 | 14 | A | 477 | N/A | $12,000 | USAF | N/A | N/A | Structural | 2016 | Banana River Lagoon | N/A | N/A | N/A | 10% of TA | No
62 | Cape Canaveral Airforce Station | Banana River | N/A | BR1-2 | 0.67 | 0.72 | 0.51671 | 6.9209 | 0.92601 | 3.5761 | 0.47848 | 1730 | Military | CCAFS-03 | Cape Canaveral Air Force Station | N/A | Dry Detention Ponds after 2000 | Identified 36 ERPs that were not included in the PLSM model that provide treatment. | Dry Detention Pond | Completed | N/A | 70 | 14 | A | 477 | N/A | $12,000 | USAF | N/A | N/A | Structural | 2016 | Banana River Lagoon | N/A | N/A | N/A | 10% of TA | No
63 | Cape Canaveral Airforce Station | Banana River | N/A | BR1-2 | 0.67 | 0.72 | 0.61776 | 6.2438 | 0.83498 | 3.8572 | 0.51582 | 1730 | Military | CCAFS-03 | Cape Canaveral Air Force Station | N/A | Dry Detention Ponds after 2000 | Identified 36 ERPs that were not included in the PLSM model that provide treatment. | Dry Detention Pond | Completed | N/A | 70 | 14 | A | 477 | N/A | $12,000 | USAF | N/A | N/A | Structural | 2016 | Banana River Lagoon | N/A | N/A | N/A | 10% of TA | No
64 | Cape Canaveral Airforce Station | Banana River | N/A | BR1-2 | 0.67 | 0.72 | 0.021352 | 6.774 | 0.91882 | 0.14464 | 0.019618 | 1730 | Military | CCAFS-03 | Cape Canaveral Air Force Station | N/A | Dry Detention Ponds after 2000 | Identified 36 ERPs that were not included in the PLSM model that provide treatment. | Dry Detention Pond | Completed | N/A | 70 | 14 | A | 477 | N/A | $12,000 | USAF | N/A | N/A | Structural | 2016 | Banana River Lagoon | N/A | N/A | N/A | 10% of TA | No
65 | Cape Canaveral Airforce Station | Banana River | N/A | BR1-2 | 0.67 | 0.72 | 0.11636 | 6.774 | 0.91882 | 0.7882 | 0.10691 | 8140 | Roads and Highways | CCAFS-03 | Cape Canaveral Air Force Station | N/A | Dry Detention Ponds after 2000 | Identified 36 ERPs that were not included in the PLSM model that provide treatment. | Dry Detention Pond | Completed | N/A | 70 | 14 | A | 477 | N/A | $12,000 | USAF | N/A | N/A | Structural | 2016 | Banana River Lagoon | N/A | N/A | N/A | 10% of TA | No
66 | Cape Canaveral Airforce Station | Banana River | N/A | BR1-2 | 0.67 | 0.72 | 0.48006 | 6.774 | 0.91882 | 3.2519 | 0.44109 | 1730 | Military | CCAFS-03 | Cape Canaveral Air Force Station | N/A | Dry Detention Ponds after 2000 | Identified 36 ERPs that were not included in the PLSM model that provide treatment. | Dry Detention Pond | Completed | N/A | 70 | 14 | A | 477 | N/A | $12,000 | USAF | N/A | N/A | Structural | 2016 | Banana River Lagoon | N/A | N/A | N/A | 10% of TA | No
67 | Cape Canaveral Airforce Station | Banana River | N/A | BR1-2 | 0.67 | 0.72 | 0.24275 | 7.4893 | 0.99071 | 1.818 | 0.24049 | 1730 | Military | CCAFS-03 | Cape Canaveral Air Force Station | N/A | Dry Detention Ponds after 2000 | Identified 36 ERPs that were not included in the PLSM model that provide treatment. | Dry Detention Pond | Completed | N/A | 70 | 14 | A | 477 | N/A | $12,000 | USAF | N/A | N/A | Structural | 2016 | Banana River Lagoon | N/A | N/A | N/A | 10% of TA | No
68 | Cape Canaveral Airforce Station | Banana River | N/A | BR1-2 | 0.67 | 0.72 | 0.21425 | 7.4893 | 0.99071 | 1.6046 | 0.21226 | 8140 | Roads and Highways | CCAFS-03 | Cape Canaveral Air Force Station | N/A | Dry Detention Ponds after 2000 | Identified 36 ERPs that were not included in the PLSM model that provide treatment. | Dry Detention Pond | Completed | N/A | 70 | 14 | A | 477 | N/A | $12,000 | USAF | N/A | N/A | Structural | 2016 | Banana River Lagoon | N/A | N/A | N/A | 10% of TA | No
69 | Cape Canaveral Airforce Station | Banana River | N/A | BR1-2 | 0.67 | 0.72 | 0.11316 | 7.4893 | 0.99071 | 0.84752 | 0.11211 | 1730 | Military | CCAFS-03 | Cape Canaveral Air Force Station | N/A | Dry Detention Ponds after 2000 | Identified 36 ERPs that were not included in the PLSM model that provide treatment. | Dry Detention Pond | Completed | N/A | 70 | 14 | A | 477 | N/A | $12,000 | USAF | N/A | N/A | Structural | 2016 | Banana River Lagoon | N/A | N/A | N/A | 10% of TA | No
70 | Natural Lands | Banana River | N/A | BR1-2 | 0.67 | 0.72 | 0.37207 | 4.9012 | 0.64645 | 1.8236 | 0.24052 | 3100 | Herbaceous Dry Prairie | CCAFS-03 | Cape Canaveral Air Force Station | N/A | Dry Detention Ponds after 2000 | Identified 36 ERPs that were not included in the PLSM model that provide treatment. | Dry Detention Pond | Completed | N/A | 70 | 14 | A | 477 | N/A | $12,000 | USAF | N/A | N/A | Structural | 2016 | Banana River Lagoon | N/A | N/A | N/A | 10% of TA | No
71 | Cape Canaveral Airforce Station | Banana River | N/A | BR1-2 | 0.67 | 0.72 | 0.10039 | 4.9012 | 0.64645 | 0.49205 | 0.064899 | 1730 | Military | CCAFS-03 | Cape Canaveral Air Force Station | N/A | Dry Detention Ponds after 2000 | Identified 36 ERPs that were not included in the PLSM model that provide treatment. | Dry Detention Pond | Completed | N/A | 70 | 14 | A | 477 | N/A | $12,000 | USAF | N/A | N/A | Structural | 2016 | Banana River Lagoon | N/A | N/A | N/A | 10% of TA | No
72 | Natural Lands | Banana River | N/A | BR1-2 | 0.67 | 0.72 | 0.0041313 | 6.1854 | 0.74695 | 0.025554 | 0.0030858 | 6120 | Mangrove swamp | CCAFS-03 | Cape Canaveral Air Force Station | N/A | Dry Detention Ponds after 2000 | Identified 36 ERPs that were not included in the PLSM model that provide treatment. | Dry Detention Pond | Completed | N/A | 70 | 14 | A | 477 | N/A | $12,000 | USAF | N/A | N/A | Structural | 2016 | Banana River Lagoon | N/A | N/A | N/A | 10% of TA | No
73 | Cape Canaveral Airforce Station | Banana River | N/A | BR1-2 | 0.67 | 0.72 | 0.16548 | 6.1854 | 0.74695 | 1.0236 | 0.1236 | 1730 | Military | CCAFS-03 | Cape Canaveral Air Force Station | N/A | Dry Detention Ponds after 2000 | Identified 36 ERPs that were not included in the PLSM model that provide treatment. | Dry Detention Pond | Completed | N/A | 70 | 14 | A | 477 | N/A | $12,000 | USAF | N/A | N/A | Structural | 2016 | Banana River Lagoon | N/A | N/A | N/A | 10% of TA | No
74 | Cape Canaveral Airforce Station | Banana River | N/A | BR1-2 | 0.67 | 0.72 | 0.61776 | 6.2251 | 0.83245 | 3.8456 | 0.51426 | 1730 | Military | CCAFS-03 | Cape Canaveral Air Force Station | N/A | Dry Detention Ponds after 2000 | Identified 36 ERPs that were not included in the PLSM model that provide treatment. | Dry Detention Pond | Completed | N/A | 70 | 14 | A | 477 | N/A | $12,000 | USAF | N/A | N/A | Structural | 2016 | Banana River Lagoon | N/A | N/A | N/A | 10% of TA | No
75 | Natural Lands | Banana River | N/A | BR1-2 | 0.67 | 0.72 | 0.3635 | 4.6645 | 0.63704 | 1.6955 | 0.23156 | 3200 | Shrub and Brushland | CCAFS-03 | Cape Canaveral Air Force Station | N/A | Dry Detention Ponds after 2000 | Identified 36 ERPs that were not included in the PLSM model that provide treatment. | Dry Detention Pond | Completed | N/A | 70 | 14 | A | 477 | N/A | $12,000 | USAF | N/A | N/A | Structural | 2016 | Banana River Lagoon | N/A | N/A | N/A | 10% of TA | No
76 | Cape Canaveral Airforce Station | Banana River | N/A | BR1-2 | 0.67 | 0.72 | 0.022907 | 4.6645 | 0.63704 | 0.10685 | 0.014593 | 1730 | Military | CCAFS-03 | Cape Canaveral Air Force Station | N/A | Dry Detention Ponds after 2000 | Identified 36 ERPs that were not included in the PLSM model that provide treatment. | Dry Detention Pond | Completed | N/A | 70 | 14 | A | 477 | N/A | $12,000 | USAF | N/A | N/A | Structural | 2016 | Banana River Lagoon | N/A | N/A | N/A | 10% of TA | No
77 | Cape Canaveral Airforce Station | Banana River | N/A | BR1-2 | 0.67 | 0.72 | 7.2867e-06 | 4.6645 | 0.63704 | 3.3988e-05 | 4.6419e-06 | 8140 | Roads and Highways | CCAFS-03 | Cape Canaveral Air Force Station | N/A | Dry Detention Ponds after 2000 | Identified 36 ERPs that were not included in the PLSM model that provide treatment. | Dry Detention Pond | Completed | N/A | 70 | 14 | A | 477 | N/A | $12,000 | USAF | N/A | N/A | Structural | 2016 | Banana River Lagoon | N/A | N/A | N/A | 10% of TA | No
78 | Natural Lands | Banana River | N/A | BR1-2 | 0.67 | 0.72 | 0.00053999 | 3.1231 | 0.36756 | 0.0016865 | 0.00019848 | 6120 | Mangrove swamp | CCAFS-03 | Cape Canaveral Air Force Station | N/A | Dry Detention Ponds after 2000 | Identified 36 ERPs that were not included in the PLSM model that provide treatment. | Dry Detention Pond | Completed | N/A | 70 | 14 | A | 477 | N/A | $12,000 | USAF | N/A | N/A | Structural | 2016 | Banana River Lagoon | N/A | N/A | N/A | 10% of TA | No
79 | Natural Lands | Banana River | N/A | BR1-2 | 0.67 | 0.72 | 0.065643 | 3.1231 | 0.36756 | 0.20501 | 0.024128 | 5300 | Reservoirs | CCAFS-03 | Cape Canaveral Air Force Station | N/A | Dry Detention Ponds after 2000 | Identified 36 ERPs that were not included in the PLSM model that provide treatment. | Dry Detention Pond | Completed | N/A | 70 | 14 | A | 477 | N/A | $12,000 | USAF | N/A | N/A | Structural | 2016 | Banana River Lagoon | N/A | N/A | N/A | 10% of TA | No
80 | Cape Canaveral Airforce Station | Banana River | N/A | BR1-2 | 0.67 | 0.72 | 4.2882e-05 | 3.1231 | 0.36756 | 0.00013393 | 1.5762e-05 | 8320 | Electrical power transmission lines | CCAFS-03 | Cape Canaveral Air Force Station | N/A | Dry Detention Ponds after 2000 | Identified 36 ERPs that were not included in the PLSM model that provide treatment. | Dry Detention Pond | Completed | N/A | 70 | 14 | A | 477 | N/A | $12,000 | USAF | N/A | N/A | Structural | 2016 | Banana River Lagoon | N/A | N/A | N/A | 10% of TA | No
81 | Cape Canaveral Airforce Station | Banana River | N/A | BR1-2 | 0.67 | 0.72 | 0.025391 | 7.0599 | 0.94912 | 0.17926 | 0.024099 | 1730 | Military | CCAFS-03 | Cape Canaveral Air Force Station | N/A | Dry Detention Ponds after 2000 | Identified 36 ERPs that were not included in the PLSM model that provide treatment. | Dry Detention Pond | Completed | N/A | 70 | 14 | A | 477 | N/A | $12,000 | USAF | N/A | N/A | Structural | 2016 | Banana River Lagoon | N/A | N/A | N/A | 10% of TA | No
82 | Cape Canaveral Airforce Station | Banana River | N/A | BR1-2 | 0.67 | 0.72 | 0.39885 | 7.0599 | 0.94912 | 2.8159 | 0.37856 | 1730 | Military | CCAFS-03 | Cape Canaveral Air Force Station | N/A | Dry Detention Ponds after 2000 | Identified 36 ERPs that were not included in the PLSM model that provide treatment. | Dry Detention Pond | Completed | N/A | 70 | 14 | A | 477 | N/A | $12,000 | USAF | N/A | N/A | Structural | 2016 | Banana River Lagoon | N/A | N/A | N/A | 10% of TA | No
83 | Cape Canaveral Airforce Station | Banana River | N/A | BR1-2 | 0.67 | 0.72 | 0.19352 | 7.0599 | 0.94912 | 1.3663 | 0.18368 | 8140 | Roads and Highways | CCAFS-03 | Cape Canaveral Air Force Station | N/A | Dry Detention Ponds after 2000 | Identified 36 ERPs that were not included in the PLSM model that provide treatment. | Dry Detention Pond | Completed | N/A | 70 | 14 | A | 477 | N/A | $12,000 | USAF | N/A | N/A | Structural | 2016 | Banana River Lagoon | N/A | N/A | N/A | 10% of TA | No
84 | Cape Canaveral Airforce Station | Banana River | N/A | BR1-2 | 0.67 | 0.72 | 0.61776 | 6.2975 | 0.85242 | 3.8904 | 0.52659 | 1730 | Military | CCAFS-03 | Cape Canaveral Air Force Station | N/A | Dry Detention Ponds after 2000 | Identified 36 ERPs that were not included in the PLSM model that provide treatment. | Dry Detention Pond | Completed | N/A | 70 | 14 | A | 477 | N/A | $12,000 | USAF | N/A | N/A | Structural | 2016 | Banana River Lagoon | N/A | N/A | N/A | 10% of TA | No
85 | Cape Canaveral Airforce Station | Banana River | N/A | BR1-2 | 0.67 | 0.72 | 0.61776 | 6.1847 | 0.82899 | 3.8207 | 0.51212 | 1730 | Military | CCAFS-03 | Cape Canaveral Air Force Station | N/A | Dry Detention Ponds after 2000 | Identified 36 ERPs that were not included in the PLSM model that provide treatment. | Dry Detention Pond | Completed | N/A | 70 | 14 | A | 477 | N/A | $12,000 | USAF | N/A | N/A | Structural | 2016 | Banana River Lagoon | N/A | N/A | N/A | 10% of TA | No
86 | Cape Canaveral Airforce Station | Banana River | N/A | BR1-2 | 0.67 | 0.72 | 0.61776 | 6.266 | 0.84595 | 3.8709 | 0.5226 | 1730 | Military | CCAFS-03 | Cape Canaveral Air Force Station | N/A | Dry Detention Ponds after 2000 | Identified 36 ERPs that were not included in the PLSM model that provide treatment. | Dry Detention Pond | Completed | N/A | 70 | 14 | A | 477 | N/A | $12,000 | USAF | N/A | N/A | Structural | 2016 | Banana River Lagoon | N/A | N/A | N/A | 10% of TA | No
87 | Natural Lands | Banana River | N/A | BR1-2 | 0.67 | 0.72 | 0.03985 | 4.3728 | 0.59789 | 0.17426 | 0.023826 | 3200 | Shrub and Brushland | CCAFS-03 | Cape Canaveral Air Force Station | N/A | Dry Detention Ponds after 2000 | Identified 36 ERPs that were not included in the PLSM model that provide treatment. | Dry Detention Pond | Completed | N/A | 70 | 14 | A | 477 | N/A | $12,000 | USAF | N/A | N/A | Structural | 2016 | Banana River Lagoon | N/A | N/A | N/A | 10% of TA | No
88 | Cape Canaveral Airforce Station | Banana River | N/A | BR1-2 | 0.67 | 0.72 | 0.072141 | 6.2618 | 0.84764 | 0.45173 | 0.061149 | 1730 | Military | CCAFS-03 | Cape Canaveral Air Force Station | N/A | Dry Detention Ponds after 2000 | Identified 36 ERPs that were not included in the PLSM model that provide treatment. | Dry Detention Pond | Completed | N/A | 70 | 14 | A | 477 | N/A | $12,000 | USAF | N/A | N/A | Structural | 2016 | Banana River Lagoon | N/A | N/A | N/A | 10% of TA | No
89 | Natural Lands | Banana River | N/A | BR1-2 | 0.67 | 0.72 | 0.41186 | 0 | 0 | 0 | 0 | 5300 | Reservoirs | CCAFS-03 | Cape Canaveral Air Force Station | N/A | Dry Detention Ponds after 2000 | Identified 36 ERPs that were not included in the PLSM model that provide treatment. | Dry Detention Pond | Completed | N/A | 70 | 14 | A | 477 | N/A | $12,000 | USAF | N/A | N/A | Structural | 2016 | Banana River Lagoon | N/A | N/A | N/A | 10% of TA | No
90 | Cape Canaveral Airforce Station | Banana River | N/A | BR1-2 | 0.67 | 0.72 | 0.2059 | 0 | 0 | 0 | 0 | 1730 | Military | CCAFS-03 | Cape Canaveral Air Force Station | N/A | Dry Detention Ponds after 2000 | Identified 36 ERPs that were not included in the PLSM model that provide treatment. | Dry Detention Pond | Completed | N/A | 70 | 14 | A | 477 | N/A | $12,000 | USAF | N/A | N/A | Structural | 2016 | Banana River Lagoon | N/A | N/A | N/A | 10% of TA | No
91 | Natural Lands | Banana River | N/A | BR1-2 | 0.67 | 0.72 | 0.01263 | 5.4975 | 0.88034 | 0.069434 | 0.011119 | 3200 | Shrub and Brushland | CCAFS-03 | Cape Canaveral Air Force Station | N/A | Dry Detention Ponds after 2000 | Identified 36 ERPs that were not included in the PLSM model that provide treatment. | Dry Detention Pond | Completed | N/A | 70 | 14 | A | 477 | N/A | $12,000 | USAF | N/A | N/A | Structural | 2016 | Banana River Lagoon | N/A | N/A | N/A | 10% of TA | No
92 | Natural Lands | Banana River | N/A | BR1-2 | 0.67 | 0.72 | 0.33774 | 5.4975 | 0.88034 | 1.8567 | 0.29732 | 4210 | Xeric oak | CCAFS-03 | Cape Canaveral Air Force Station | N/A | Dry Detention Ponds after 2000 | Identified 36 ERPs that were not included in the PLSM model that provide treatment. | Dry Detention Pond | Completed | N/A | 70 | 14 | A | 477 | N/A | $12,000 | USAF | N/A | N/A | Structural | 2016 | Banana River Lagoon | N/A | N/A | N/A | 10% of TA | No
93 | Cape Canaveral Airforce Station | Banana River | N/A | BR1-2 | 0.67 | 0.72 | 0.16635 | 5.4975 | 0.88034 | 0.91453 | 0.14645 | 8140 | Roads and Highways | CCAFS-03 | Cape Canaveral Air Force Station | N/A | Dry Detention Ponds after 2000 | Identified 36 ERPs that were not included in the PLSM model that provide treatment. | Dry Detention Pond | Completed | N/A | 70 | 14 | A | 477 | N/A | $12,000 | USAF | N/A | N/A | Structural | 2016 | Banana River Lagoon | N/A | N/A | N/A | 10% of TA | No
94 | Cape Canaveral Airforce Station | Banana River | N/A | BR1-2 | 0.67 | 0.72 | 0.61776 | 6.2572 | 0.84265 | 3.8655 | 0.52056 | 1730 | Military | CCAFS-03 | Cape Canaveral Air Force Station | N/A | Dry Detention Ponds after 2000 | Identified 36 ERPs that were not included in the PLSM model that provide treatment. | Dry Detention Pond | Completed | N/A | 70 | 14 | A | 477 | N/A | $12,000 | USAF | N/A | N/A | Structural | 2016 | Banana River Lagoon | N/A | N/A | N/A | 10% of TA | No
95 | Natural Lands | Banana River | N/A | BR1-2 | 0.67 | 0.72 | 0.61606 | 4.6765 | 0.63955 | 2.881 | 0.394 | 3200 | Shrub and Brushland | CCAFS-03 | Cape Canaveral Air Force Station | N/A | Dry Detention Ponds after 2000 | Identified 36 ERPs that were not included in the PLSM model that provide treatment. | Dry Detention Pond | Completed | N/A | 70 | 14 | A | 477 | N/A | $12,000 | USAF | N/A | N/A | Structural | 2016 | Banana River Lagoon | N/A | N/A | N/A | 10% of TA | No
96 | Cape Canaveral Airforce Station | Banana River | N/A | BR1-2 | 0.67 | 0.72 | 0.0017058 | 4.6765 | 0.63955 | 0.007977 | 0.0010909 | 8140 | Roads and Highways | CCAFS-03 | Cape Canaveral Air Force Station | N/A | Dry Detention Ponds after 2000 | Identified 36 ERPs that were not included in the PLSM model that provide treatment. | Dry Detention Pond | Completed | N/A | 70 | 14 | A | 477 | N/A | $12,000 | USAF | N/A | N/A | Structural | 2016 | Banana River Lagoon | N/A | N/A | N/A | 10% of TA | No
97 | Natural Lands | Banana River | N/A | BR1-2 | 0.67 | 0.72 | 0.012037 | 4.5332 | 0.81978 | 0.054569 | 0.0098681 | 4210 | Xeric oak | CCAFS-03 | Cape Canaveral Air Force Station | N/A | Dry Detention Ponds after 2000 | Identified 36 ERPs that were not included in the PLSM model that provide treatment. | Dry Detention Pond | Completed | N/A | 70 | 14 | A | 477 | N/A | $12,000 | USAF | N/A | N/A | Structural | 2016 | Banana River Lagoon | N/A | N/A | N/A | 10% of TA | No
98 | Cape Canaveral Airforce Station | Banana River | N/A | BR1-2 | 0.67 | 0.72 | 0.61776 | 6.6989 | 0.91458 | 4.1383 | 0.56499 | 1730 | Military | CCAFS-03 | Cape Canaveral Air Force Station | N/A | Dry Detention Ponds after 2000 | Identified 36 ERPs that were not included in the PLSM model that provide treatment. | Dry Detention Pond | Completed | N/A | 70 | 14 | A | 477 | N/A | $12,000 | USAF | N/A | N/A | Structural | 2016 | Banana River Lagoon | N/A | N/A | N/A | 10% of TA | No
99 | Cape Canaveral Airforce Station | Banana River | N/A | BR1-2 | 0.67 | 0.72 | 0.61776 | 6.2081 | 0.83016 | 3.8351 | 0.51284 | 1730 | Military | CCAFS-03 | Cape Canaveral Air Force Station | N/A | Dry Detention Ponds after 2000 | Identified 36 ERPs that were not included in the PLSM model that provide treatment. | Dry Detention Pond | Completed | N/A | 70 | 14 | A | 477 | N/A | $12,000 | USAF | N/A | N/A | Structural | 2016 | Banana River Lagoon | N/A | N/A | N/A | 10% of TA | No
100 | Cape Canaveral Airforce Station | Banana River | N/A | BR1-2 | 0.67 | 0.72 | 0.50933 | 6.2618 | 0.84764 | 3.1894 | 0.43173 | 1730 | Military | CCAFS-03 | Cape Canaveral Air Force Station | N/A | Dry Detention Ponds after 2000 | Identified 36 ERPs that were not included in the PLSM model that provide treatment. | Dry Detention Pond | Completed | N/A | 70 | 14 | A | 477 | N/A | $12,000 | USAF | N/A | N/A | Structural | 2016 | Banana River Lagoon | N/A | N/A | N/A | 10% of TA | No
101 | Cape Canaveral Airforce Station | Banana River | N/A | BR1-2 | 0.67 | 0.72 | 0.35115 | 7.1267 | 0.95009 | 2.5025 | 0.33362 | 1730 | Military | CCAFS-03 | Cape Canaveral Air Force Station | N/A | Dry Detention Ponds after 2000 | Identified 36 ERPs that were not included in the PLSM model that provide treatment. | Dry Detention Pond | Completed | N/A | 70 | 14 | A | 477 | N/A | $12,000 | USAF | N/A | N/A | Structural | 2016 | Banana River Lagoon | N/A | N/A | N/A | 10% of TA | No
102 | Natural Lands | Banana River | N/A | BR1-2 | 0.67 | 0.72 | 0.022793 | 6.4244 | 0.83363 | 0.14644 | 0.019001 | 4280 | Cabbage palm | CCAFS-03 | Cape Canaveral Air Force Station | N/A | Dry Detention Ponds after 2000 | Identified 36 ERPs that were not included in the PLSM model that provide treatment. | Dry Detention Pond | Completed | N/A | 70 | 14 | A | 477 | N/A | $12,000 | USAF | N/A | N/A | Structural | 2016 | Banana River Lagoon | N/A | N/A | N/A | 10% of TA | No
103 | Cape Canaveral Airforce Station | Banana River | N/A | BR1-2 | 0.67 | 0.72 | 0.4223 | 6.4244 | 0.83363 | 2.713 | 0.35204 | 1730 | Military | CCAFS-03 | Cape Canaveral Air Force Station | N/A | Dry Detention Ponds after 2000 | Identified 36 ERPs that were not included in the PLSM model that provide treatment. | Dry Detention Pond | Completed | N/A | 70 | 14 | A | 477 | N/A | $12,000 | USAF | N/A | N/A | Structural | 2016 | Banana River Lagoon | N/A | N/A | N/A | 10% of TA | No
104 | Cape Canaveral Airforce Station | Banana River | N/A | BR1-2 | 0.67 | 0.72 | 0.019855 | 6.1117 | 0.81583 | 0.12135 | 0.016199 | 1730 | Military | CCAFS-03 | Cape Canaveral Air Force Station | N/A | Dry Detention Ponds after 2000 | Identified 36 ERPs that were not included in the PLSM model that provide treatment. | Dry Detention Pond | Completed | N/A | 70 | 14 | A | 477 | N/A | $12,000 | USAF | N/A | N/A | Structural | 2016 | Banana River Lagoon | N/A | N/A | N/A | 10% of TA | No
105 | Cape Canaveral Airforce Station | Banana River | N/A | BR1-2 | 0.67 | 0.72 | 0.11964 | 6.1117 | 0.81583 | 0.73123 | 0.097609 | 8140 | Roads and Highways | CCAFS-03 | Cape Canaveral Air Force Station | N/A | Dry Detention Ponds after 2000 | Identified 36 ERPs that were not included in the PLSM model that provide treatment. | Dry Detention Pond | Completed | N/A | 70 | 14 | A | 477 | N/A | $12,000 | USAF | N/A | N/A | Structural | 2016 | Banana River Lagoon | N/A | N/A | N/A | 10% of TA | No
106 | Cape Canaveral Airforce Station | Banana River | N/A | BR1-2 | 0.67 | 0.72 | 0.47826 | 6.1117 | 0.81583 | 2.923 | 0.39018 | 1730 | Military | CCAFS-03 | Cape Canaveral Air Force Station | N/A | Dry Detention Ponds after 2000 | Identified 36 ERPs that were not included in the PLSM model that provide treatment. | Dry Detention Pond | Completed | N/A | 70 | 14 | A | 477 | N/A | $12,000 | USAF | N/A | N/A | Structural | 2016 | Banana River Lagoon | N/A | N/A | N/A | 10% of TA | No
107 | Natural Lands | Banana River | N/A | BR1-2 | 0.67 | 0.72 | 0.096107 | 5.2247 | 0.70246 | 0.50213 | 0.067512 | 5100 | Streams and waterways | CCAFS-03 | Cape Canaveral Air Force Station | N/A | Dry Detention Ponds after 2000 | Identified 36 ERPs that were not included in the PLSM model that provide treatment. | Dry Detention Pond | Completed | N/A | 70 | 14 | A | 477 | N/A | $12,000 | USAF | N/A | N/A | Structural | 2016 | Banana River Lagoon | N/A | N/A | N/A | 10% of TA | No
108 | Cape Canaveral Airforce Station | Banana River | N/A | BR1-2 | 0.67 | 0.72 | 0.48545 | 5.2247 | 0.70246 | 2.5363 | 0.34101 | 1730 | Military | CCAFS-03 | Cape Canaveral Air Force Station | N/A | Dry Detention Ponds after 2000 | Identified 36 ERPs that were not included in the PLSM model that provide treatment. | Dry Detention Pond | Completed | N/A | 70 | 14 | A | 477 | N/A | $12,000 | USAF | N/A | N/A | Structural | 2016 | Banana River Lagoon | N/A | N/A | N/A | 10% of TA | No
109 | Natural Lands | Banana River | N/A | BR1-2 | 0.67 | 0.72 | 0.0070239 | 6.5259 | 0.87598 | 0.045838 | 0.0061529 | 3100 | Herbaceous Dry Prairie | CCAFS-03 | Cape Canaveral Air Force Station | N/A | Dry Detention Ponds after 2000 | Identified 36 ERPs that were not included in the PLSM model that provide treatment. | Dry Detention Pond | Completed | N/A | 70 | 14 | A | 477 | N/A | $12,000 | USAF | N/A | N/A | Structural | 2016 | Banana River Lagoon | N/A | N/A | N/A | 10% of TA | No
110 | Natural Lands | Banana River | N/A | BR1-2 | 0.67 | 0.72 | 0.61776 | 4.7864 | 0.65482 | 2.9568 | 0.40452 | 3200 | Shrub and Brushland | CCAFS-03 | Cape Canaveral Air Force Station | N/A | Dry Detention Ponds after 2000 | Identified 36 ERPs that were not included in the PLSM model that provide treatment. | Dry Detention Pond | Completed | N/A | 70 | 14 | A | 477 | N/A | $12,000 | USAF | N/A | N/A | Structural | 2016 | Banana River Lagoon | N/A | N/A | N/A | 10% of TA | No
111 | Cape Canaveral Airforce Station | Banana River | N/A | BR1-2 | 0.67 | 0.72 | 0.61776 | 7.0412 | 0.94036 | 4.3498 | 0.58092 | 1730 | Military | CCAFS-03 | Cape Canaveral Air Force Station | N/A | Dry Detention Ponds after 2000 | Identified 36 ERPs that were not included in the PLSM model that provide treatment. | Dry Detention Pond | Completed | N/A | 70 | 14 | A | 477 | N/A | $12,000 | USAF | N/A | N/A | Structural | 2016 | Banana River Lagoon | N/A | N/A | N/A | 10% of TA | No
112 | Natural Lands | Banana River | N/A | BR1-2 | 0.67 | 0.72 | 0.14282 | 1.7947 | 0.19546 | 0.25632 | 0.027915 | 5300 | Reservoirs | CCAFS-03 | Cape Canaveral Air Force Station | N/A | Dry Detention Ponds after 2000 | Identified 36 ERPs that were not included in the PLSM model that provide treatment. | Dry Detention Pond | Completed | N/A | 70 | 14 | A | 477 | N/A | $12,000 | USAF | N/A | N/A | Structural | 2016 | Banana River Lagoon | N/A | N/A | N/A | 10% of TA | No
113 | Natural Lands | Banana River | N/A | BR1-2 | 0.67 | 0.72 | 0.47494 | 1.7947 | 0.19546 | 0.85236 | 0.092831 | 3100 | Herbaceous Dry Prairie | CCAFS-03 | Cape Canaveral Air Force Station | N/A | Dry Detention Ponds after 2000 | Identified 36 ERPs that were not included in the PLSM model that provide treatment. | Dry Detention Pond | Completed | N/A | 70 | 14 | A | 477 | N/A | $12,000 | USAF | N/A | N/A | Structural | 2016 | Banana River Lagoon | N/A | N/A | N/A | 10% of TA | No
114 | Cape Canaveral Airforce Station | Banana River | N/A | BR1-2 | 0.67 | 0.72 | 0.61776 | 6.2622 | 0.84768 | 3.8686 | 0.52367 | 1730 | Military | CCAFS-03 | Cape Canaveral Air Force Station | N/A | Dry Detention Ponds after 2000 | Identified 36 ERPs that were not included in the PLSM model that provide treatment. | Dry Detention Pond | Completed | N/A | 70 | 14 | A | 477 | N/A | $12,000 | USAF | N/A | N/A | Structural | 2016 | Banana River Lagoon | N/A | N/A | N/A | 10% of TA | No
115 | Natural Lands | Banana River | N/A | BR1-2 | 0.67 | 0.72 | 0.11455 | 3.5109 | 0.46334 | 0.40217 | 0.053075 | 5300 | Reservoirs | CCAFS-03 | Cape Canaveral Air Force Station | N/A | Dry Detention Ponds after 2000 | Identified 36 ERPs that were not included in the PLSM model that provide treatment. | Dry Detention Pond | Completed | N/A | 70 | 14 | A | 477 | N/A | $12,000 | USAF | N/A | N/A | Structural | 2016 | Banana River Lagoon | N/A | N/A | N/A | 10% of TA | No
116 | Cape Canaveral Airforce Station | Banana River | N/A | BR1-2 | 0.67 | 0.72 | 0.50321 | 3.5109 | 0.46334 | 1.7667 | 0.23316 | 1730 | Military | CCAFS-03 | Cape Canaveral Air Force Station | N/A | Dry Detention Ponds after 2000 | Identified 36 ERPs that were not included in the PLSM model that provide treatment. | Dry Detention Pond | Completed | N/A | 70 | 14 | A | 477 | N/A | $12,000 | USAF | N/A | N/A | Structural | 2016 | Banana River Lagoon | N/A | N/A | N/A | 10% of TA | No
117 | Cape Canaveral Airforce Station | Banana River | N/A | BR1-2 | 0.67 | 0.72 | 0.022333 | 6.1462 | 0.82158 | 0.13726 | 0.018349 | 8140 | Roads and Highways | CCAFS-03 | Cape Canaveral Air Force Station | N/A | Dry Detention Ponds after 2000 | Identified 36 ERPs that were not included in the PLSM model that provide treatment. | Dry Detention Pond | Completed | N/A | 70 | 14 | A | 477 | N/A | $12,000 | USAF | N/A | N/A | Structural | 2016 | Banana River Lagoon | N/A | N/A | N/A | 10% of TA | No
118 | Cape Canaveral Airforce Station | Banana River | N/A | BR1-2 | 0.67 | 0.72 | 0.59543 | 6.1462 | 0.82158 | 3.6596 | 0.48919 | 1730 | Military | CCAFS-03 | Cape Canaveral Air Force Station | N/A | Dry Detention Ponds after 2000 | Identified 36 ERPs that were not included in the PLSM model that provide treatment. | Dry Detention Pond | Completed | N/A | 70 | 14 | A | 477 | N/A | $12,000 | USAF | N/A | N/A | Structural | 2016 | Banana River Lagoon | N/A | N/A | N/A | 10% of TA | No
119 | Cape Canaveral Airforce Station | Banana River | N/A | BR1-2 | 0.67 | 0.72 | 0.14942 | 6.8843 | 0.91878 | 1.0287 | 0.13729 | 1730 | Military | CCAFS-03 | Cape Canaveral Air Force Station | N/A | Dry Detention Ponds after 2000 | Identified 36 ERPs that were not included in the PLSM model that provide treatment. | Dry Detention Pond | Completed | N/A | 70 | 14 | A | 477 | N/A | $12,000 | USAF | N/A | N/A | Structural | 2016 | Banana River Lagoon | N/A | N/A | N/A | 10% of TA | No
120 | Cape Canaveral Airforce Station | Banana River | N/A | BR1-2 | 0.67 | 0.72 | 0.20756 | 6.8843 | 0.91878 | 1.4289 | 0.1907 | 8140 | Roads and Highways | CCAFS-03 | Cape Canaveral Air Force Station | N/A | Dry Detention Ponds after 2000 | Identified 36 ERPs that were not included in the PLSM model that provide treatment. | Dry Detention Pond | Completed | N/A | 70 | 14 | A | 477 | N/A | $12,000 | USAF | N/A | N/A | Structural | 2016 | Banana River Lagoon | N/A | N/A | N/A | 10% of TA | No
121 | Cape Canaveral Airforce Station | Banana River | N/A | BR1-2 | 0.67 | 0.72 | 0.26078 | 6.8843 | 0.91878 | 1.7953 | 0.2396 | 1730 | Military | CCAFS-03 | Cape Canaveral Air Force Station | N/A | Dry Detention Ponds after 2000 | Identified 36 ERPs that were not included in the PLSM model that provide treatment. | Dry Detention Pond | Completed | N/A | 70 | 14 | A | 477 | N/A | $12,000 | USAF | N/A | N/A | Structural | 2016 | Banana River Lagoon | N/A | N/A | N/A | 10% of TA | No
122 | Natural Lands | Banana River | N/A | BR1-2 | 0.67 | 0.72 | 0.5576 | 5.1842 | 0.70442 | 2.8907 | 0.39278 | 3200 | Shrub and Brushland | CCAFS-03 | Cape Canaveral Air Force Station | N/A | Dry Detention Ponds after 2000 | Identified 36 ERPs that were not included in the PLSM model that provide treatment. | Dry Detention Pond | Completed | N/A | 70 | 14 | A | 477 | N/A | $12,000 | USAF | N/A | N/A | Structural | 2016 | Banana River Lagoon | N/A | N/A | N/A | 10% of TA | No
123 | Natural Lands | Banana River | N/A | BR1-2 | 0.67 | 0.72 | 6.6961e-05 | 5.1842 | 0.70442 | 0.00034714 | 4.7168e-05 | 3200 | Shrub and Brushland | CCAFS-03 | Cape Canaveral Air Force Station | N/A | Dry Detention Ponds after 2000 | Identified 36 ERPs that were not included in the PLSM model that provide treatment. | Dry Detention Pond | Completed | N/A | 70 | 14 | A | 477 | N/A | $12,000 | USAF | N/A | N/A | Structural | 2016 | Banana River Lagoon | N/A | N/A | N/A | 10% of TA | No
124 | Cape Canaveral Airforce Station | Banana River | N/A | BR1-2 | 0.67 | 0.72 | 0.060093 | 5.1842 | 0.70442 | 0.31153 | 0.04233 | 8140 | Roads and Highways | CCAFS-03 | Cape Canaveral Air Force Station | N/A | Dry Detention Ponds after 2000 | Identified 36 ERPs that were not included in the PLSM model that provide treatment. | Dry Detention Pond | Completed | N/A | 70 | 14 | A | 477 | N/A | $12,000 | USAF | N/A | N/A | Structural | 2016 | Banana River Lagoon | N/A | N/A | N/A | 10% of TA | No
125 | Cape Canaveral Airforce Station | Banana River | N/A | BR1-2 | 0.67 | 0.72 | 0.33807 | 6.1083 | 0.81459 | 2.0651 | 0.27539 | 1730 | Military | CCAFS-03 | Cape Canaveral Air Force Station | N/A | Dry Detention Ponds after 2000 | Identified 36 ERPs that were not included in the PLSM model that provide treatment. | Dry Detention Pond | Completed | N/A | 70 | 14 | A | 477 | N/A | $12,000 | USAF | N/A | N/A | Structural | 2016 | Banana River Lagoon | N/A | N/A | N/A | 10% of TA | No
126 | Cape Canaveral Airforce Station | Banana River | N/A | BR1-2 | 0.67 | 0.72 | 0.1887 | 6.1083 | 0.81459 | 1.1526 | 0.15371 | 8140 | Roads and Highways | CCAFS-03 | Cape Canaveral Air Force Station | N/A | Dry Detention Ponds after 2000 | Identified 36 ERPs that were not included in the PLSM model that provide treatment. | Dry Detention Pond | Completed | N/A | 70 | 14 | A | 477 | N/A | $12,000 | USAF | N/A | N/A | Structural | 2016 | Banana River Lagoon | N/A | N/A | N/A | 10% of TA | No
127 | Cape Canaveral Airforce Station | Banana River | N/A | BR1-2 | 0.67 | 0.72 | 0.090997 | 6.1083 | 0.81459 | 0.55584 | 0.074125 | 1730 | Military | CCAFS-03 | Cape Canaveral Air Force Station | N/A | Dry Detention Ponds after 2000 | Identified 36 ERPs that were not included in the PLSM model that provide treatment. | Dry Detention Pond | Completed | N/A | 70 | 14 | A | 477 | N/A | $12,000 | USAF | N/A | N/A | Structural | 2016 | Banana River Lagoon | N/A | N/A | N/A | 10% of TA | No
128 | Natural Lands | Banana River | N/A | BR1-2 | 0.67 | 0.72 | 0.61776 | 4.6672 | 0.63842 | 2.8832 | 0.39439 | 3200 | Shrub and Brushland | CCAFS-03 | Cape Canaveral Air Force Station | N/A | Dry Detention Ponds after 2000 | Identified 36 ERPs that were not included in the PLSM model that provide treatment. | Dry Detention Pond | Completed | N/A | 70 | 14 | A | 477 | N/A | $12,000 | USAF | N/A | N/A | Structural | 2016 | Banana River Lagoon | N/A | N/A | N/A | 10% of TA | No
129 | Cape Canaveral Airforce Station | Banana River | N/A | BR1-2 | 0.67 | 0.72 | 0.61776 | 6.6642 | 0.90983 | 4.1169 | 0.56206 | 1730 | Military | CCAFS-03 | Cape Canaveral Air Force Station | N/A | Dry Detention Ponds after 2000 | Identified 36 ERPs that were not included in the PLSM model that provide treatment. | Dry Detention Pond | Completed | N/A | 70 | 14 | A | 477 | N/A | $12,000 | USAF | N/A | N/A | Structural | 2016 | Banana River Lagoon | N/A | N/A | N/A | 10% of TA | No
130 | Cape Canaveral Airforce Station | Banana River | N/A | BR1-2 | 0.67 | 0.72 | 0.39768 | 7.2939 | 0.9689 | 2.9006 | 0.38531 | 1730 | Military | CCAFS-03 | Cape Canaveral Air Force Station | N/A | Dry Detention Ponds after 2000 | Identified 36 ERPs that were not included in the PLSM model that provide treatment. | Dry Detention Pond | Completed | N/A | 70 | 14 | A | 477 | N/A | $12,000 | USAF | N/A | N/A | Structural | 2016 | Banana River Lagoon | N/A | N/A | N/A | 10% of TA | No
131 | Cape Canaveral Airforce Station | Banana River | N/A | BR1-2 | 0.67 | 0.72 | 0.0461 | 7.2939 | 0.9689 | 0.33625 | 0.044667 | 1730 | Military | CCAFS-03 | Cape Canaveral Air Force Station | N/A | Dry Detention Ponds after 2000 | Identified 36 ERPs that were not included in the PLSM model that provide treatment. | Dry Detention Pond | Completed | N/A | 70 | 14 | A | 477 | N/A | $12,000 | USAF | N/A | N/A | Structural | 2016 | Banana River Lagoon | N/A | N/A | N/A | 10% of TA | No
132 | Cape Canaveral Airforce Station | Banana River | N/A | BR1-2 | 0.67 | 0.72 | 0.17398 | 7.2939 | 0.9689 | 1.269 | 0.16857 | 8140 | Roads and Highways | CCAFS-03 | Cape Canaveral Air Force Station | N/A | Dry Detention Ponds after 2000 | Identified 36 ERPs that were not included in the PLSM model that provide treatment. | Dry Detention Pond | Completed | N/A | 70 | 14 | A | 477 | N/A | $12,000 | USAF | N/A | N/A | Structural | 2016 | Banana River Lagoon | N/A | N/A | N/A | 10% of TA | No
133 | Cape Canaveral Airforce Station | Banana River | N/A | BR1-2 | 0.67 | 0.72 | 0.61776 | 6.1529 | 0.82274 | 3.8011 | 0.50826 | 1730 | Military | CCAFS-03 | Cape Canaveral Air Force Station | N/A | Dry Detention Ponds after 2000 | Identified 36 ERPs that were not included in the PLSM model that provide treatment. | Dry Detention Pond | Completed | N/A | 70 | 14 | A | 477 | N/A | $12,000 | USAF | N/A | N/A | Structural | 2016 | Banana River Lagoon | N/A | N/A | N/A | 10% of TA | No
134 | Natural Lands | Banana River | N/A | BR1-2 | 0.67 | 0.72 | 0.38609 | 5.6883 | 0.76275 | 2.1962 | 0.29449 | 3200 | Shrub and Brushland | CCAFS-03 | Cape Canaveral Air Force Station | N/A | Dry Detention Ponds after 2000 | Identified 36 ERPs that were not included in the PLSM model that provide treatment. | Dry Detention Pond | Completed | N/A | 70 | 14 | A | 477 | N/A | $12,000 | USAF | N/A | N/A | Structural | 2016 | Banana River Lagoon | N/A | N/A | N/A | 10% of TA | No
135 | Cape Canaveral Airforce Station | Banana River | N/A | BR1-2 | 0.67 | 0.72 | 0.024595 | 5.6883 | 0.76275 | 0.1399 | 0.01876 | 1730 | Military | CCAFS-03 | Cape Canaveral Air Force Station | N/A | Dry Detention Ponds after 2000 | Identified 36 ERPs that were not included in the PLSM model that provide treatment. | Dry Detention Pond | Completed | N/A | 70 | 14 | A | 477 | N/A | $12,000 | USAF | N/A | N/A | Structural | 2016 | Banana River Lagoon | N/A | N/A | N/A | 10% of TA | No
136 | Natural Lands | Banana River | N/A | BR1-2 | 0.67 | 0.72 | 0.031821 | 5.6883 | 0.76275 | 0.18101 | 0.024272 | 3200 | Shrub and Brushland | CCAFS-03 | Cape Canaveral Air Force Station | N/A | Dry Detention Ponds after 2000 | Identified 36 ERPs that were not included in the PLSM model that provide treatment. | Dry Detention Pond | Completed | N/A | 70 | 14 | A | 477 | N/A | $12,000 | USAF | N/A | N/A | Structural | 2016 | Banana River Lagoon | N/A | N/A | N/A | 10% of TA | No
137 | Cape Canaveral Airforce Station | Banana River | N/A | BR1-2 | 0.67 | 0.72 | 0.17525 | 5.6883 | 0.76275 | 0.99688 | 0.13367 | 8140 | Roads and Highways | CCAFS-03 | Cape Canaveral Air Force Station | N/A | Dry Detention Ponds after 2000 | Identified 36 ERPs that were not included in the PLSM model that provide treatment. | Dry Detention Pond | Completed | N/A | 70 | 14 | A | 477 | N/A | $12,000 | USAF | N/A | N/A | Structural | 2016 | Banana River Lagoon | N/A | N/A | N/A | 10% of TA | No
138 | Cape Canaveral Airforce Station | Banana River | N/A | BR1-2 | 0.67 | 0.72 | 0.61207 | 6.1538 | 0.82286 | 3.7666 | 0.50365 | 1730 | Military | CCAFS-03 | Cape Canaveral Air Force Station | N/A | Dry Detention Ponds after 2000 | Identified 36 ERPs that were not included in the PLSM model that provide treatment. | Dry Detention Pond | Completed | N/A | 70 | 14 | A | 477 | N/A | $12,000 | USAF | N/A | N/A | Structural | 2016 | Banana River Lagoon | N/A | N/A | N/A | 10% of TA | No
139 | Cape Canaveral Airforce Station | Banana River | N/A | BR1-2 | 0.67 | 0.72 | 0.0056968 | 6.1538 | 0.82286 | 0.035057 | 0.0046877 | 8140 | Roads and Highways | CCAFS-03 | Cape Canaveral Air Force Station | N/A | Dry Detention Ponds after 2000 | Identified 36 ERPs that were not included in the PLSM model that provide treatment. | Dry Detention Pond | Completed | N/A | 70 | 14 | A | 477 | N/A | $12,000 | USAF | N/A | N/A | Structural | 2016 | Banana River Lagoon | N/A | N/A | N/A | 10% of TA | No
140 | Cape Canaveral Airforce Station | Banana River | N/A | BR1-2 | 0.67 | 0.72 | 0.089406 | 7.2553 | 0.96401 | 0.64867 | 0.086188 | 1730 | Military | CCAFS-03 | Cape Canaveral Air Force Station | N/A | Dry Detention Ponds after 2000 | Identified 36 ERPs that were not included in the PLSM model that provide treatment. | Dry Detention Pond | Completed | N/A | 70 | 14 | A | 477 | N/A | $12,000 | USAF | N/A | N/A | Structural | 2016 | Banana River Lagoon | N/A | N/A | N/A | 10% of TA | No
141 | Cape Canaveral Airforce Station | Banana River | N/A | BR1-2 | 0.67 | 0.72 | 0.0013029 | 7.2553 | 0.96401 | 0.0094527 | 0.001256 | 8140 | Roads and Highways | CCAFS-03 | Cape Canaveral Air Force Station | N/A | Dry Detention Ponds after 2000 | Identified 36 ERPs that were not included in the PLSM model that provide treatment. | Dry Detention Pond | Completed | N/A | 70 | 14 | A | 477 | N/A | $12,000 | USAF | N/A | N/A | Structural | 2016 | Banana River Lagoon | N/A | N/A | N/A | 10% of TA | No
142 | Cape Canaveral Airforce Station | Banana River | N/A | BR1-2 | 0.67 | 0.72 | 0.29473 | 7.739 | 1.0065 | 2.281 | 0.29666 | 1730 | Military | CCAFS-03 | Cape Canaveral Air Force Station | N/A | Dry Detention Ponds after 2000 | Identified 36 ERPs that were not included in the PLSM model that provide treatment. | Dry Detention Pond | Completed | N/A | 70 | 14 | A | 477 | N/A | $12,000 | USAF | N/A | N/A | Structural | 2016 | Banana River Lagoon | N/A | N/A | N/A | 10% of TA | No
143 | Natural Lands | Banana River | N/A | BR1-2 | 0.67 | 0.72 | 0.095525 | 4.3319 | 0.55657 | 0.41381 | 0.053167 | 3200 | Shrub and Brushland | CCAFS-03 | Cape Canaveral Air Force Station | N/A | Dry Detention Ponds after 2000 | Identified 36 ERPs that were not included in the PLSM model that provide treatment. | Dry Detention Pond | Completed | N/A | 70 | 14 | A | 477 | N/A | $12,000 | USAF | N/A | N/A | Structural | 2016 | Banana River Lagoon | N/A | N/A | N/A | 10% of TA | No
144 | Natural Lands | Banana River | N/A | BR1-2 | 0.67 | 0.72 | 0.12097 | 6.7178 | 0.89897 | 0.81266 | 0.10875 | 3200 | Shrub and Brushland | CCAFS-03 | Cape Canaveral Air Force Station | N/A | Dry Detention Ponds after 2000 | Identified 36 ERPs that were not included in the PLSM model that provide treatment. | Dry Detention Pond | Completed | N/A | 70 | 14 | A | 477 | N/A | $12,000 | USAF | N/A | N/A | Structural | 2016 | Banana River Lagoon | N/A | N/A | N/A | 10% of TA | No
145 | Cape Canaveral Airforce Station | Banana River | N/A | BR1-2 | 0.67 | 0.72 | 0.49679 | 6.7178 | 0.89897 | 3.3373 | 0.4466 | 1730 | Military | CCAFS-03 | Cape Canaveral Air Force Station | N/A | Dry Detention Ponds after 2000 | Identified 36 ERPs that were not included in the PLSM model that provide treatment. | Dry Detention Pond | Completed | N/A | 70 | 14 | A | 477 | N/A | $12,000 | USAF | N/A | N/A | Structural | 2016 | Banana River Lagoon | N/A | N/A | N/A | 10% of TA | No
146 | Cape Canaveral Airforce Station | Banana River | N/A | BR1-2 | 0.67 | 0.72 | 0.3546 | 7.2155 | 0.95235 | 2.5586 | 0.33771 | 1730 | Military | CCAFS-03 | Cape Canaveral Air Force Station | N/A | Dry Detention Ponds after 2000 | Identified 36 ERPs that were not included in the PLSM model that provide treatment. | Dry Detention Pond | Completed | N/A | 70 | 14 | A | 477 | N/A | $12,000 | USAF | N/A | N/A | Structural | 2016 | Banana River Lagoon | N/A | N/A | N/A | 10% of TA | No
147 | Cape Canaveral Airforce Station | Banana River | N/A | BR1-2 | 0.67 | 0.72 | 0.05082 | 7.2155 | 0.95235 | 0.36669 | 0.048399 | 1730 | Military | CCAFS-03 | Cape Canaveral Air Force Station | N/A | Dry Detention Ponds after 2000 | Identified 36 ERPs that were not included in the PLSM model that provide treatment. | Dry Detention Pond | Completed | N/A | 70 | 14 | A | 477 | N/A | $12,000 | USAF | N/A | N/A | Structural | 2016 | Banana River Lagoon | N/A | N/A | N/A | 10% of TA | No
148 | Cape Canaveral Airforce Station | Banana River | N/A | BR1-2 | 0.67 | 0.72 | 0.21234 | 7.2155 | 0.95235 | 1.5321 | 0.20222 | 8140 | Roads and Highways | CCAFS-03 | Cape Canaveral Air Force Station | N/A | Dry Detention Ponds after 2000 | Identified 36 ERPs that were not included in the PLSM model that provide treatment. | Dry Detention Pond | Completed | N/A | 70 | 14 | A | 477 | N/A | $12,000 | USAF | N/A | N/A | Structural | 2016 | Banana River Lagoon | N/A | N/A | N/A | 10% of TA | No
149 | Natural Lands | Banana River | N/A | BR1-2 | 0.67 | 0.72 | 0.0035148 | 1.96 | 0.19451 | 0.006889 | 0.00068366 | 6120 | Mangrove swamp | CCAFS-03 | Cape Canaveral Air Force Station | N/A | Dry Detention Ponds after 2000 | Identified 36 ERPs that were not included in the PLSM model that provide treatment. | Dry Detention Pond | Completed | N/A | 70 | 14 | A | 477 | N/A | $12,000 | USAF | N/A | N/A | Structural | 2016 | Banana River Lagoon | N/A | N/A | N/A | 10% of TA | No
150 | Natural Lands | Banana River | N/A | BR1-2 | 0.67 | 0.72 | 0.0096357 | 1.96 | 0.19451 | 0.018886 | 0.0018742 | 6430 | Wet prairies | CCAFS-03 | Cape Canaveral Air Force Station | N/A | Dry Detention Ponds after 2000 | Identified 36 ERPs that were not included in the PLSM model that provide treatment. | Dry Detention Pond | Completed | N/A | 70 | 14 | A | 477 | N/A | $12,000 | USAF | N/A | N/A | Structural | 2016 | Banana River Lagoon | N/A | N/A | N/A | 10% of TA | No
151 | Natural Lands | Banana River | N/A | BR1-2 | 0.67 | 0.72 | 0.10741 | 1.96 | 0.19451 | 0.21052 | 0.020892 | 5300 | Reservoirs | CCAFS-03 | Cape Canaveral Air Force Station | N/A | Dry Detention Ponds after 2000 | Identified 36 ERPs that were not included in the PLSM model that provide treatment. | Dry Detention Pond | Completed | N/A | 70 | 14 | A | 477 | N/A | $12,000 | USAF | N/A | N/A | Structural | 2016 | Banana River Lagoon | N/A | N/A | N/A | 10% of TA | No
152 | Cape Canaveral Airforce Station | Banana River | N/A | BR1-2 | 0.67 | 0.72 | 0.14337 | 6.1753 | 0.82881 | 0.88534 | 0.11882 | 1730 | Military | CCAFS-03 | Cape Canaveral Air Force Station | N/A | Dry Detention Ponds after 2000 | Identified 36 ERPs that were not included in the PLSM model that provide treatment. | Dry Detention Pond | Completed | N/A | 70 | 14 | A | 477 | N/A | $12,000 | USAF | N/A | N/A | Structural | 2016 | Banana River Lagoon | N/A | N/A | N/A | 10% of TA | No
153 | Cape Canaveral Airforce Station | Banana River | N/A | BR1-2 | 0.67 | 0.72 | 0.20098 | 6.1753 | 0.82881 | 1.2411 | 0.16658 | 8140 | Roads and Highways | CCAFS-03 | Cape Canaveral Air Force Station | N/A | Dry Detention Ponds after 2000 | Identified 36 ERPs that were not included in the PLSM model that provide treatment. | Dry Detention Pond | Completed | N/A | 70 | 14 | A | 477 | N/A | $12,000 | USAF | N/A | N/A | Structural | 2016 | Banana River Lagoon | N/A | N/A | N/A | 10% of TA | No
154 | Cape Canaveral Airforce Station | Banana River | N/A | BR1-2 | 0.67 | 0.72 | 0.27341 | 6.1753 | 0.82881 | 1.6884 | 0.22661 | 1730 | Military | CCAFS-03 | Cape Canaveral Air Force Station | N/A | Dry Detention Ponds after 2000 | Identified 36 ERPs that were not included in the PLSM model that provide treatment. | Dry Detention Pond | Completed | N/A | 70 | 14 | A | 477 | N/A | $12,000 | USAF | N/A | N/A | Structural | 2016 | Banana River Lagoon | N/A | N/A | N/A | 10% of TA | No
155 | Cape Canaveral Airforce Station | Banana River | N/A | BR1-2 | 0.67 | 0.72 | 0.61776 | 6.2081 | 0.83016 | 3.8351 | 0.51284 | 1730 | Military | CCAFS-03 | Cape Canaveral Air Force Station | N/A | Dry Detention Ponds after 2000 | Identified 36 ERPs that were not included in the PLSM model that provide treatment. | Dry Detention Pond | Completed | N/A | 70 | 14 | A | 477 | N/A | $12,000 | USAF | N/A | N/A | Structural | 2016 | Banana River Lagoon | N/A | N/A | N/A | 10% of TA | No
156 | Cape Canaveral Airforce Station | Banana River | N/A | BR1-2 | 0.67 | 0.72 | 0.60966 | 7.0883 | 0.94484 | 4.3215 | 0.57603 | 1730 | Military | CCAFS-03 | Cape Canaveral Air Force Station | N/A | Dry Detention Ponds after 2000 | Identified 36 ERPs that were not included in the PLSM model that provide treatment. | Dry Detention Pond | Completed | N/A | 70 | 14 | A | 477 | N/A | $12,000 | USAF | N/A | N/A | Structural | 2016 | Banana River Lagoon | N/A | N/A | N/A | 10% of TA | No
157 | Cape Canaveral Airforce Station | Banana River | N/A | BR1-2 | 0.67 | 0.72 | 0.0019773 | 7.0883 | 0.94484 | 0.014016 | 0.0018683 | 8140 | Roads and Highways | CCAFS-03 | Cape Canaveral Air Force Station | N/A | Dry Detention Ponds after 2000 | Identified 36 ERPs that were not included in the PLSM model that provide treatment. | Dry Detention Pond | Completed | N/A | 70 | 14 | A | 477 | N/A | $12,000 | USAF | N/A | N/A | Structural | 2016 | Banana River Lagoon | N/A | N/A | N/A | 10% of TA | No
158 | Cape Canaveral Airforce Station | Banana River | N/A | BR1-2 | 0.67 | 0.72 | 0.027991 | 7.09 | 0.94508 | 0.19846 | 0.026454 | 8140 | Roads and Highways | CCAFS-03 | Cape Canaveral Air Force Station | N/A | Dry Detention Ponds after 2000 | Identified 36 ERPs that were not included in the PLSM model that provide treatment. | Dry Detention Pond | Completed | N/A | 70 | 14 | A | 477 | N/A | $12,000 | USAF | N/A | N/A | Structural | 2016 | Banana River Lagoon | N/A | N/A | N/A | 10% of TA | No
159 | Cape Canaveral Airforce Station | Banana River | N/A | BR1-2 | 0.67 | 0.72 | 0.012193 | 7.09 | 0.94508 | 0.086445 | 0.011523 | 1730 | Military | CCAFS-03 | Cape Canaveral Air Force Station | N/A | Dry Detention Ponds after 2000 | Identified 36 ERPs that were not included in the PLSM model that provide treatment. | Dry Detention Pond | Completed | N/A | 70 | 14 | A | 477 | N/A | $12,000 | USAF | N/A | N/A | Structural | 2016 | Banana River Lagoon | N/A | N/A | N/A | 10% of TA | No
160 | Cape Canaveral Airforce Station | Banana River | N/A | BR1-2 | 0.67 | 0.72 | 0.0020876 | 7.09 | 0.94508 | 0.014801 | 0.0019729 | 8140 | Roads and Highways | CCAFS-03 | Cape Canaveral Air Force Station | N/A | Dry Detention Ponds after 2000 | Identified 36 ERPs that were not included in the PLSM model that provide treatment. | Dry Detention Pond | Completed | N/A | 70 | 14 | A | 477 | N/A | $12,000 | USAF | N/A | N/A | Structural | 2016 | Banana River Lagoon | N/A | N/A | N/A | 10% of TA | No
161 | Cape Canaveral Airforce Station | Banana River | N/A | BR1-2 | 0.67 | 0.72 | 0.61776 | 6.2273 | 0.83275 | 3.847 | 0.51444 | 1730 | Military | CCAFS-03 | Cape Canaveral Air Force Station | N/A | Dry Detention Ponds after 2000 | Identified 36 ERPs that were not included in the PLSM model that provide treatment. | Dry Detention Pond | Completed | N/A | 70 | 14 | A | 477 | N/A | $12,000 | USAF | N/A | N/A | Structural | 2016 | Banana River Lagoon | N/A | N/A | N/A | 10% of TA | No
162 | Cape Canaveral Airforce Station | Banana River | N/A | BR1-2 | 0.67 | 0.72 | 0.28872 | 6.2618 | 0.84764 | 1.8079 | 0.24473 | 1730 | Military | CCAFS-03 | Cape Canaveral Air Force Station | N/A | Dry Detention Ponds after 2000 | Identified 36 ERPs that were not included in the PLSM model that provide treatment. | Dry Detention Pond | Completed | N/A | 70 | 14 | A | 477 | N/A | $12,000 | USAF | N/A | N/A | Structural | 2016 | Banana River Lagoon | N/A | N/A | N/A | 10% of TA | No
163 | Natural Lands | Banana River | N/A | BR1-2 | 0.67 | 0.72 | 0.19868 | 1.5386 | 0.19517 | 0.3057 | 0.038777 | 5300 | Reservoirs | CCAFS-03 | Cape Canaveral Air Force Station | N/A | Dry Detention Ponds after 2000 | Identified 36 ERPs that were not included in the PLSM model that provide treatment. | Dry Detention Pond | Completed | N/A | 70 | 14 | A | 477 | N/A | $12,000 | USAF | N/A | N/A | Structural | 2016 | Banana River Lagoon | N/A | N/A | N/A | 10% of TA | No
164 | Cape Canaveral Airforce Station | Banana River | N/A | BR1-2 | 0.67 | 0.72 | 0.41908 | 1.5386 | 0.19517 | 0.64482 | 0.081793 | 1730 | Military | CCAFS-03 | Cape Canaveral Air Force Station | N/A | Dry Detention Ponds after 2000 | Identified 36 ERPs that were not included in the PLSM model that provide treatment. | Dry Detention Pond | Completed | N/A | 70 | 14 | A | 477 | N/A | $12,000 | USAF | N/A | N/A | Structural | 2016 | Banana River Lagoon | N/A | N/A | N/A | 10% of TA | No
165 | Cape Canaveral Airforce Station | Banana River | N/A | BR1-2 | 0.67 | 0.72 | 0.28061 | 7.2276 | 0.95677 | 2.0282 | 0.26848 | 1730 | Military | CCAFS-03 | Cape Canaveral Air Force Station | N/A | Dry Detention Ponds after 2000 | Identified 36 ERPs that were not included in the PLSM model that provide treatment. | Dry Detention Pond | Completed | N/A | 70 | 14 | A | 477 | N/A | $12,000 | USAF | N/A | N/A | Structural | 2016 | Banana River Lagoon | N/A | N/A | N/A | 10% of TA | No
166 | Cape Canaveral Airforce Station | Banana River | N/A | BR1-2 | 0.67 | 0.72 | 0.60963 | 6.1732 | 0.82538 | 3.7634 | 0.50318 | 1730 | Military | CCAFS-03 | Cape Canaveral Air Force Station | N/A | Dry Detention Ponds after 2000 | Identified 36 ERPs that were not included in the PLSM model that provide treatment. | Dry Detention Pond | Completed | N/A | 70 | 14 | A | 477 | N/A | $12,000 | USAF | N/A | N/A | Structural | 2016 | Banana River Lagoon | N/A | N/A | N/A | 10% of TA | No
167 | Cape Canaveral Airforce Station | Banana River | N/A | BR1-2 | 0.67 | 0.72 | 0.0081319 | 6.1732 | 0.82538 | 0.0502 | 0.0067119 | 8140 | Roads and Highways | CCAFS-03 | Cape Canaveral Air Force Station | N/A | Dry Detention Ponds after 2000 | Identified 36 ERPs that were not included in the PLSM model that provide treatment. | Dry Detention Pond | Completed | N/A | 70 | 14 | A | 477 | N/A | $12,000 | USAF | N/A | N/A | Structural | 2016 | Banana River Lagoon | N/A | N/A | N/A | 10% of TA | No
168 | Cape Canaveral Airforce Station | Banana River | N/A | BR1-2 | 0.67 | 0.72 | 0.024999 | 6.7568 | 0.92019 | 0.16892 | 0.023004 | 8140 | Roads and Highways | CCAFS-03 | Cape Canaveral Air Force Station | N/A | Dry Detention Ponds after 2000 | Identified 36 ERPs that were not included in the PLSM model that provide treatment. | Dry Detention Pond | Completed | N/A | 70 | 14 | A | 477 | N/A | $12,000 | USAF | N/A | N/A | Structural | 2016 | Banana River Lagoon | N/A | N/A | N/A | 10% of TA | No
169 | Cape Canaveral Airforce Station | Banana River | N/A | BR1-2 | 0.67 | 0.72 | 0.59276 | 6.7568 | 0.92019 | 4.0052 | 0.54546 | 1730 | Military | CCAFS-03 | Cape Canaveral Air Force Station | N/A | Dry Detention Ponds after 2000 | Identified 36 ERPs that were not included in the PLSM model that provide treatment. | Dry Detention Pond | Completed | N/A | 70 | 14 | A | 477 | N/A | $12,000 | USAF | N/A | N/A | Structural | 2016 | Banana River Lagoon | N/A | N/A | N/A | 10% of TA | No
170 | Natural Lands | Banana River | N/A | BR1-2 | 0.67 | 0.72 | 0.30998 | 5.6833 | 0.76582 | 1.7617 | 0.23739 | 3200 | Shrub and Brushland | CCAFS-03 | Cape Canaveral Air Force Station | N/A | Dry Detention Ponds after 2000 | Identified 36 ERPs that were not included in the PLSM model that provide treatment. | Dry Detention Pond | Completed | N/A | 70 | 14 | A | 477 | N/A | $12,000 | USAF | N/A | N/A | Structural | 2016 | Banana River Lagoon | N/A | N/A | N/A | 10% of TA | No
171 | Natural Lands | Banana River | N/A | BR1-2 | 0.67 | 0.72 | 0.095189 | 5.6833 | 0.76582 | 0.54099 | 0.072898 | 3100 | Herbaceous Dry Prairie | CCAFS-03 | Cape Canaveral Air Force Station | N/A | Dry Detention Ponds after 2000 | Identified 36 ERPs that were not included in the PLSM model that provide treatment. | Dry Detention Pond | Completed | N/A | 70 | 14 | A | 477 | N/A | $12,000 | USAF | N/A | N/A | Structural | 2016 | Banana River Lagoon | N/A | N/A | N/A | 10% of TA | No
172 | Natural Lands | Banana River | N/A | BR1-2 | 0.67 | 0.72 | 0.61776 | 4.6131 | 0.63096 | 2.8498 | 0.38979 | 3200 | Shrub and Brushland | CCAFS-03 | Cape Canaveral Air Force Station | N/A | Dry Detention Ponds after 2000 | Identified 36 ERPs that were not included in the PLSM model that provide treatment. | Dry Detention Pond | Completed | N/A | 70 | 14 | A | 477 | N/A | $12,000 | USAF | N/A | N/A | Structural | 2016 | Banana River Lagoon | N/A | N/A | N/A | 10% of TA | No
173 | Natural Lands | Banana River | N/A | BR1-2 | 0.67 | 0.72 | 0.0015139 | 7.4112 | 0.97393 | 0.01122 | 0.0014745 | 3200 | Shrub and Brushland | CCAFS-03 | Cape Canaveral Air Force Station | N/A | Dry Detention Ponds after 2000 | Identified 36 ERPs that were not included in the PLSM model that provide treatment. | Dry Detention Pond | Completed | N/A | 70 | 14 | A | 477 | N/A | $12,000 | USAF | N/A | N/A | Structural | 2016 | Banana River Lagoon | N/A | N/A | N/A | 10% of TA | No
174 | Natural Lands | Banana River | N/A | BR1-2 | 0.67 | 0.72 | 0.0094232 | 7.4112 | 0.97393 | 0.069838 | 0.0091775 | 3100 | Herbaceous Dry Prairie | CCAFS-03 | Cape Canaveral Air Force Station | N/A | Dry Detention Ponds after 2000 | Identified 36 ERPs that were not included in the PLSM model that provide treatment. | Dry Detention Pond | Completed | N/A | 70 | 14 | A | 477 | N/A | $12,000 | USAF | N/A | N/A | Structural | 2016 | Banana River Lagoon | N/A | N/A | N/A | 10% of TA | No
175 | Cape Canaveral Airforce Station | Banana River | N/A | BR1-2 | 0.67 | 0.72 | 0.21943 | 7.4112 | 0.97393 | 1.6263 | 0.21371 | 8140 | Roads and Highways | CCAFS-03 | Cape Canaveral Air Force Station | N/A | Dry Detention Ponds after 2000 | Identified 36 ERPs that were not included in the PLSM model that provide treatment. | Dry Detention Pond | Completed | N/A | 70 | 14 | A | 477 | N/A | $12,000 | USAF | N/A | N/A | Structural | 2016 | Banana River Lagoon | N/A | N/A | N/A | 10% of TA | No
176 | Natural Lands | Banana River | N/A | BR1-2 | 0.67 | 0.72 | 0.0012934 | 6.9143 | 0.85558 | 0.0089433 | 0.0011066 | 4280 | Cabbage palm | CCAFS-03 | Cape Canaveral Air Force Station | N/A | Dry Detention Ponds after 2000 | Identified 36 ERPs that were not included in the PLSM model that provide treatment. | Dry Detention Pond | Completed | N/A | 70 | 14 | A | 477 | N/A | $12,000 | USAF | N/A | N/A | Structural | 2016 | Banana River Lagoon | N/A | N/A | N/A | 10% of TA | No
177 | Cape Canaveral Airforce Station | Banana River | N/A | BR1-2 | 0.67 | 0.72 | 0.18885 | 6.9143 | 0.85558 | 1.3058 | 0.16157 | 1730 | Military | CCAFS-03 | Cape Canaveral Air Force Station | N/A | Dry Detention Ponds after 2000 | Identified 36 ERPs that were not included in the PLSM model that provide treatment. | Dry Detention Pond | Completed | N/A | 70 | 14 | A | 477 | N/A | $12,000 | USAF | N/A | N/A | Structural | 2016 | Banana River Lagoon | N/A | N/A | N/A | 10% of TA | No
178 | Natural Lands | Banana River | N/A | BR1-2 | 0.67 | 0.72 | 0.15033 | 6.3564 | 0.89652 | 0.95557 | 0.13478 | 3200 | Shrub and Brushland | CCAFS-03 | Cape Canaveral Air Force Station | N/A | Dry Detention Ponds after 2000 | Identified 36 ERPs that were not included in the PLSM model that provide treatment. | Dry Detention Pond | Completed | N/A | 70 | 14 | A | 477 | N/A | $12,000 | USAF | N/A | N/A | Structural | 2016 | Banana River Lagoon | N/A | N/A | N/A | 10% of TA | No
179 | Natural Lands | Banana River | N/A | BR1-2 | 0.67 | 0.72 | 0.16082 | 6.3564 | 0.89652 | 1.0223 | 0.14418 | 4210 | Xeric oak | CCAFS-03 | Cape Canaveral Air Force Station | N/A | Dry Detention Ponds after 2000 | Identified 36 ERPs that were not included in the PLSM model that provide treatment. | Dry Detention Pond | Completed | N/A | 70 | 14 | A | 477 | N/A | $12,000 | USAF | N/A | N/A | Structural | 2016 | Banana River Lagoon | N/A | N/A | N/A | 10% of TA | No
180 | Cape Canaveral Airforce Station | Banana River | N/A | BR1-2 | 0.67 | 0.72 | 0.30661 | 6.3564 | 0.89652 | 1.9489 | 0.27488 | 8140 | Roads and Highways | CCAFS-03 | Cape Canaveral Air Force Station | N/A | Dry Detention Ponds after 2000 | Identified 36 ERPs that were not included in the PLSM model that provide treatment. | Dry Detention Pond | Completed | N/A | 70 | 14 | A | 477 | N/A | $12,000 | USAF | N/A | N/A | Structural | 2016 | Banana River Lagoon | N/A | N/A | N/A | 10% of TA | No
181 | Natural Lands | Banana River | N/A | BR1-2 | 0.67 | 0.72 | 0.018559 | 7.2899 | 0.96708 | 0.1353 | 0.017948 | 3200 | Shrub and Brushland | CCAFS-03 | Cape Canaveral Air Force Station | N/A | Dry Detention Ponds after 2000 | Identified 36 ERPs that were not included in the PLSM model that provide treatment. | Dry Detention Pond | Completed | N/A | 70 | 14 | A | 477 | N/A | $12,000 | USAF | N/A | N/A | Structural | 2016 | Banana River Lagoon | N/A | N/A | N/A | 10% of TA | No
182 | Natural Lands | Banana River | N/A | BR1-2 | 0.67 | 0.72 | 0.035941 | 7.2899 | 0.96708 | 0.26201 | 0.034758 | 3100 | Herbaceous Dry Prairie | CCAFS-03 | Cape Canaveral Air Force Station | N/A | Dry Detention Ponds after 2000 | Identified 36 ERPs that were not included in the PLSM model that provide treatment. | Dry Detention Pond | Completed | N/A | 70 | 14 | A | 477 | N/A | $12,000 | USAF | N/A | N/A | Structural | 2016 | Banana River Lagoon | N/A | N/A | N/A | 10% of TA | No
183 | Cape Canaveral Airforce Station | Banana River | N/A | BR1-2 | 0.67 | 0.72 | 0.027212 | 7.2899 | 0.96708 | 0.19837 | 0.026316 | 8140 | Roads and Highways | CCAFS-03 | Cape Canaveral Air Force Station | N/A | Dry Detention Ponds after 2000 | Identified 36 ERPs that were not included in the PLSM model that provide treatment. | Dry Detention Pond | Completed | N/A | 70 | 14 | A | 477 | N/A | $12,000 | USAF | N/A | N/A | Structural | 2016 | Banana River Lagoon | N/A | N/A | N/A | 10% of TA | No
184 | Cape Canaveral Airforce Station | Banana River | N/A | BR1-2 | 0.67 | 0.72 | 0.029463 | 7.2899 | 0.96708 | 0.21478 | 0.028493 | 1730 | Military | CCAFS-03 | Cape Canaveral Air Force Station | N/A | Dry Detention Ponds after 2000 | Identified 36 ERPs that were not included in the PLSM model that provide treatment. | Dry Detention Pond | Completed | N/A | 70 | 14 | A | 477 | N/A | $12,000 | USAF | N/A | N/A | Structural | 2016 | Banana River Lagoon | N/A | N/A | N/A | 10% of TA | No
185 | Cape Canaveral Airforce Station | Banana River | N/A | BR1-2 | 0.67 | 0.72 | 0.1445 | 7.2899 | 0.96708 | 1.0534 | 0.13975 | 8140 | Roads and Highways | CCAFS-03 | Cape Canaveral Air Force Station | N/A | Dry Detention Ponds after 2000 | Identified 36 ERPs that were not included in the PLSM model that provide treatment. | Dry Detention Pond | Completed | N/A | 70 | 14 | A | 477 | N/A | $12,000 | USAF | N/A | N/A | Structural | 2016 | Banana River Lagoon | N/A | N/A | N/A | 10% of TA | No
186 | Cape Canaveral Airforce Station | Banana River | N/A | BR1-2 | 0.67 | 0.72 | 0.3466 | 7.2899 | 0.96708 | 2.5267 | 0.33519 | 1730 | Military | CCAFS-03 | Cape Canaveral Air Force Station | N/A | Dry Detention Ponds after 2000 | Identified 36 ERPs that were not included in the PLSM model that provide treatment. | Dry Detention Pond | Completed | N/A | 70 | 14 | A | 477 | N/A | $12,000 | USAF | N/A | N/A | Structural | 2016 | Banana River Lagoon | N/A | N/A | N/A | 10% of TA | No
187 | Cape Canaveral Airforce Station | Banana River | N/A | BR1-2 | 0.67 | 0.72 | 0.18959 | 7.1267 | 0.95009 | 1.3512 | 0.18013 | 1730 | Military | CCAFS-03 | Cape Canaveral Air Force Station | N/A | Dry Detention Ponds after 2000 | Identified 36 ERPs that were not included in the PLSM model that provide treatment. | Dry Detention Pond | Completed | N/A | 70 | 14 | A | 477 | N/A | $12,000 | USAF | N/A | N/A | Structural | 2016 | Banana River Lagoon | N/A | N/A | N/A | 10% of TA | No
188 | Cape Canaveral Airforce Station | Banana River | N/A | BR1-2 | 0.67 | 0.72 | 0.14343 | 6.4281 | 0.92556 | 0.922 | 0.13276 | 1730 | Military | CCAFS-03 | Cape Canaveral Air Force Station | N/A | Dry Detention Ponds after 2000 | Identified 36 ERPs that were not included in the PLSM model that provide treatment. | Dry Detention Pond | Completed | N/A | 70 | 14 | A | 477 | N/A | $12,000 | USAF | N/A | N/A | Structural | 2016 | Banana River Lagoon | N/A | N/A | N/A | 10% of TA | No
189 | Natural Lands | Banana River | N/A | BR1-2 | 0.67 | 0.72 | 0.10211 | 6.4281 | 0.92556 | 0.65636 | 0.094506 | 4210 | Xeric oak | CCAFS-03 | Cape Canaveral Air Force Station | N/A | Dry Detention Ponds after 2000 | Identified 36 ERPs that were not included in the PLSM model that provide treatment. | Dry Detention Pond | Completed | N/A | 70 | 14 | A | 477 | N/A | $12,000 | USAF | N/A | N/A | Structural | 2016 | Banana River Lagoon | N/A | N/A | N/A | 10% of TA | No
190 | Cape Canaveral Airforce Station | Banana River | N/A | BR1-2 | 0.67 | 0.72 | 0.045674 | 6.4281 | 0.92556 | 0.2936 | 0.042274 | 8140 | Roads and Highways | CCAFS-03 | Cape Canaveral Air Force Station | N/A | Dry Detention Ponds after 2000 | Identified 36 ERPs that were not included in the PLSM model that provide treatment. | Dry Detention Pond | Completed | N/A | 70 | 14 | A | 477 | N/A | $12,000 | USAF | N/A | N/A | Structural | 2016 | Banana River Lagoon | N/A | N/A | N/A | 10% of TA | No
191 | Cape Canaveral Airforce Station | Banana River | N/A | BR1-2 | 0.67 | 0.72 | 0.61776 | 6.1965 | 0.82862 | 3.8279 | 0.51189 | 1730 | Military | CCAFS-03 | Cape Canaveral Air Force Station | N/A | Dry Detention Ponds after 2000 | Identified 36 ERPs that were not included in the PLSM model that provide treatment. | Dry Detention Pond | Completed | N/A | 70 | 14 | A | 477 | N/A | $12,000 | USAF | N/A | N/A | Structural | 2016 | Banana River Lagoon | N/A | N/A | N/A | 10% of TA | No
192 | Cape Canaveral Airforce Station | Banana River | N/A | BR1-2 | 0.67 | 0.72 | 0.61776 | 6.2966 | 0.85199 | 3.8898 | 0.52633 | 1730 | Military | CCAFS-03 | Cape Canaveral Air Force Station | N/A | Dry Detention Ponds after 2000 | Identified 36 ERPs that were not included in the PLSM model that provide treatment. | Dry Detention Pond | Completed | N/A | 70 | 14 | A | 477 | N/A | $12,000 | USAF | N/A | N/A | Structural | 2016 | Banana River Lagoon | N/A | N/A | N/A | 10% of TA | No
193 | Cape Canaveral Airforce Station | Banana River | N/A | BR1-2 | 0.67 | 0.72 | 0.61776 | 6.8822 | 0.92871 | 4.2515 | 0.57372 | 1730 | Military | CCAFS-03 | Cape Canaveral Air Force Station | N/A | Dry Detention Ponds after 2000 | Identified 36 ERPs that were not included in the PLSM model that provide treatment. | Dry Detention Pond | Completed | N/A | 70 | 14 | A | 477 | N/A | $12,000 | USAF | N/A | N/A | Structural | 2016 | Banana River Lagoon | N/A | N/A | N/A | 10% of TA | No
194 | Cape Canaveral Airforce Station | Banana River | N/A | BR1-2 | 0.67 | 0.72 | 0.60448 | 7.2271 | 0.95672 | 4.3686 | 0.57831 | 1730 | Military | CCAFS-03 | Cape Canaveral Air Force Station | N/A | Dry Detention Ponds after 2000 | Identified 36 ERPs that were not included in the PLSM model that provide treatment. | Dry Detention Pond | Completed | N/A | 70 | 14 | A | 477 | N/A | $12,000 | USAF | N/A | N/A | Structural | 2016 | Banana River Lagoon | N/A | N/A | N/A | 10% of TA | No
195 | Natural Lands | Banana River | N/A | BR1-2 | 0.67 | 0.72 | 0.04224 | 0 | 0 | 0 | 0 | 6430 | Wet prairies | CCAFS-03 | Cape Canaveral Air Force Station | N/A | Dry Detention Ponds after 2000 | Identified 36 ERPs that were not included in the PLSM model that provide treatment. | Dry Detention Pond | Completed | N/A | 70 | 14 | A | 477 | N/A | $12,000 | USAF | N/A | N/A | Structural | 2016 | Banana River Lagoon | N/A | N/A | N/A | 10% of TA | No
196 | Natural Lands | Banana River | N/A | BR1-2 | 0.67 | 0.72 | 0.28704 | 0 | 0 | 0 | 0 | 5300 | Reservoirs | CCAFS-03 | Cape Canaveral Air Force Station | N/A | Dry Detention Ponds after 2000 | Identified 36 ERPs that were not included in the PLSM model that provide treatment. | Dry Detention Pond | Completed | N/A | 70 | 14 | A | 477 | N/A | $12,000 | USAF | N/A | N/A | Structural | 2016 | Banana River Lagoon | N/A | N/A | N/A | 10% of TA | No
197 | Cape Canaveral Airforce Station | Banana River | N/A | BR1-2 | 0.67 | 0.72 | 0.61776 | 6.154 | 0.8229 | 3.8017 | 0.50835 | 1730 | Military | CCAFS-03 | Cape Canaveral Air Force Station | N/A | Dry Detention Ponds after 2000 | Identified 36 ERPs that were not included in the PLSM model that provide treatment. | Dry Detention Pond | Completed | N/A | 70 | 14 | A | 477 | N/A | $12,000 | USAF | N/A | N/A | Structural | 2016 | Banana River Lagoon | N/A | N/A | N/A | 10% of TA | No
198 | Cape Canaveral Airforce Station | Banana River | N/A | BR1-2 | 0.67 | 0.72 | 0.105 | 7.2967 | 0.97178 | 0.76615 | 0.10204 | 1730 | Military | CCAFS-03 | Cape Canaveral Air Force Station | N/A | Dry Detention Ponds after 2000 | Identified 36 ERPs that were not included in the PLSM model that provide treatment. | Dry Detention Pond | Completed | N/A | 70 | 14 | A | 477 | N/A | $12,000 | USAF | N/A | N/A | Structural | 2016 | Banana River Lagoon | N/A | N/A | N/A | 10% of TA | No
199 | Cape Canaveral Airforce Station | Banana River | N/A | BR1-2 | 0.67 | 0.72 | 0.29979 | 7.2967 | 0.97178 | 2.1874 | 0.29133 | 1730 | Military | CCAFS-03 | Cape Canaveral Air Force Station | N/A | Dry Detention Ponds after 2000 | Identified 36 ERPs that were not included in the PLSM model that provide treatment. | Dry Detention Pond | Completed | N/A | 70 | 14 | A | 477 | N/A | $12,000 | USAF | N/A | N/A | Structural | 2016 | Banana River Lagoon | N/A | N/A | N/A | 10% of TA | No
200 | Cape Canaveral Airforce Station | Banana River | N/A | BR1-2 | 0.67 | 0.72 | 0.21298 | 7.2967 | 0.97178 | 1.554 | 0.20697 | 8140 | Roads and Highways | CCAFS-03 | Cape Canaveral Air Force Station | N/A | Dry Detention Ponds after 2000 | Identified 36 ERPs that were not included in the PLSM model that provide treatment. | Dry Detention Pond | Completed | N/A | 70 | 14 | A | 477 | N/A | $12,000 | USAF | N/A | N/A | Structural | 2016 | Banana River Lagoon | N/A | N/A | N/A | 10% of TA | No
201 | Cape Canaveral Airforce Station | Banana River | N/A | BR1-2 | 0.67 | 0.72 | 0.54115 | 7.0225 | 0.93746 | 3.8002 | 0.5073 | 1730 | Military | CCAFS-03 | Cape Canaveral Air Force Station | N/A | Dry Detention Ponds after 2000 | Identified 36 ERPs that were not included in the PLSM model that provide treatment. | Dry Detention Pond | Completed | N/A | 70 | 14 | A | 477 | N/A | $12,000 | USAF | N/A | N/A | Structural | 2016 | Banana River Lagoon | N/A | N/A | N/A | 10% of TA | No
202 | Cape Canaveral Airforce Station | Banana River | N/A | BR1-2 | 0.67 | 0.72 | 0.076615 | 7.0225 | 0.93746 | 0.53803 | 0.071824 | 8140 | Roads and Highways | CCAFS-03 | Cape Canaveral Air Force Station | N/A | Dry Detention Ponds after 2000 | Identified 36 ERPs that were not included in the PLSM model that provide treatment. | Dry Detention Pond | Completed | N/A | 70 | 14 | A | 477 | N/A | $12,000 | USAF | N/A | N/A | Structural | 2016 | Banana River Lagoon | N/A | N/A | N/A | 10% of TA | No
203 | Cape Canaveral Airforce Station | Banana River | N/A | BR1-2 | 0.67 | 0.72 | 0.61776 | 6.1905 | 0.83038 | 3.8243 | 0.51298 | 1730 | Military | CCAFS-03 | Cape Canaveral Air Force Station | N/A | Dry Detention Ponds after 2000 | Identified 36 ERPs that were not included in the PLSM model that provide treatment. | Dry Detention Pond | Completed | N/A | 70 | 14 | A | 477 | N/A | $12,000 | USAF | N/A | N/A | Structural | 2016 | Banana River Lagoon | N/A | N/A | N/A | 10% of TA | No
204 | Cape Canaveral Airforce Station | Banana River | N/A | BR1-2 | 0.67 | 0.72 | 0.61776 | 6.1778 | 0.82611 | 3.8164 | 0.51034 | 1730 | Military | CCAFS-03 | Cape Canaveral Air Force Station | N/A | Dry Detention Ponds after 2000 | Identified 36 ERPs that were not included in the PLSM model that provide treatment. | Dry Detention Pond | Completed | N/A | 70 | 14 | A | 477 | N/A | $12,000 | USAF | N/A | N/A | Structural | 2016 | Banana River Lagoon | N/A | N/A | N/A | 10% of TA | No
205 | Cape Canaveral Airforce Station | Banana River | N/A | BR1-2 | 0.67 | 0.72 | 0.61776 | 6.3359 | 0.86022 | 3.9141 | 0.53141 | 1730 | Military | CCAFS-03 | Cape Canaveral Air Force Station | N/A | Dry Detention Ponds after 2000 | Identified 36 ERPs that were not included in the PLSM model that provide treatment. | Dry Detention Pond | Completed | N/A | 70 | 14 | A | 477 | N/A | $12,000 | USAF | N/A | N/A | Structural | 2016 | Banana River Lagoon | N/A | N/A | N/A | 10% of TA | No
206 | Cape Canaveral Airforce Station | Banana River | N/A | BR1-2 | 0.67 | 0.72 | 0.61776 | 6.1888 | 0.82757 | 3.8232 | 0.51124 | 1730 | Military | CCAFS-03 | Cape Canaveral Air Force Station | N/A | Dry Detention Ponds after 2000 | Identified 36 ERPs that were not included in the PLSM model that provide treatment. | Dry Detention Pond | Completed | N/A | 70 | 14 | A | 477 | N/A | $12,000 | USAF | N/A | N/A | Structural | 2016 | Banana River Lagoon | N/A | N/A | N/A | 10% of TA | No
207 | Natural Lands | Banana River | N/A | BR1-2 | 0.67 | 0.72 | 0.24163 | 0.8061 | 0.09595 | 0.19478 | 0.023185 | 5300 | Reservoirs | CCAFS-03 | Cape Canaveral Air Force Station | N/A | Dry Detention Ponds after 2000 | Identified 36 ERPs that were not included in the PLSM model that provide treatment. | Dry Detention Pond | Completed | N/A | 70 | 14 | A | 477 | N/A | $12,000 | USAF | N/A | N/A | Structural | 2016 | Banana River Lagoon | N/A | N/A | N/A | 10% of TA | No
208 | Cape Canaveral Airforce Station | Banana River | N/A | BR1-2 | 0.67 | 0.72 | 0.37613 | 0.8061 | 0.09595 | 0.3032 | 0.03609 | 1730 | Military | CCAFS-03 | Cape Canaveral Air Force Station | N/A | Dry Detention Ponds after 2000 | Identified 36 ERPs that were not included in the PLSM model that provide treatment. | Dry Detention Pond | Completed | N/A | 70 | 14 | A | 477 | N/A | $12,000 | USAF | N/A | N/A | Structural | 2016 | Banana River Lagoon | N/A | N/A | N/A | 10% of TA | No
209 | Cape Canaveral Airforce Station | Banana River | N/A | BR1-2 | 0.67 | 0.72 | 0.53318 | 6.1589 | 0.8226 | 3.2838 | 0.43859 | 1730 | Military | CCAFS-03 | Cape Canaveral Air Force Station | N/A | Dry Detention Ponds after 2000 | Identified 36 ERPs that were not included in the PLSM model that provide treatment. | Dry Detention Pond | Completed | N/A | 70 | 14 | A | 477 | N/A | $12,000 | USAF | N/A | N/A | Structural | 2016 | Banana River Lagoon | N/A | N/A | N/A | 10% of TA | No
210 | Cape Canaveral Airforce Station | Banana River | N/A | BR1-2 | 0.67 | 0.72 | 0.083026 | 6.1589 | 0.8226 | 0.51135 | 0.068297 | 8140 | Roads and Highways | CCAFS-03 | Cape Canaveral Air Force Station | N/A | Dry Detention Ponds after 2000 | Identified 36 ERPs that were not included in the PLSM model that provide treatment. | Dry Detention Pond | Completed | N/A | 70 | 14 | A | 477 | N/A | $12,000 | USAF | N/A | N/A | Structural | 2016 | Banana River Lagoon | N/A | N/A | N/A | 10% of TA | No
211 | Cape Canaveral Airforce Station | Banana River | N/A | BR1-2 | 0.67 | 0.72 | 0.0015587 | 6.1589 | 0.8226 | 0.0096002 | 0.0012822 | 1730 | Military | CCAFS-03 | Cape Canaveral Air Force Station | N/A | Dry Detention Ponds after 2000 | Identified 36 ERPs that were not included in the PLSM model that provide treatment. | Dry Detention Pond | Completed | N/A | 70 | 14 | A | 477 | N/A | $12,000 | USAF | N/A | N/A | Structural | 2016 | Banana River Lagoon | N/A | N/A | N/A | 10% of TA | No
212 | Natural Lands | Banana River | N/A | BR1-2 | 0.67 | 0.72 | 0.61537 | 0 | 0 | 0 | 0 | 5300 | Reservoirs | CCAFS-03 | Cape Canaveral Air Force Station | N/A | Dry Detention Ponds after 2000 | Identified 36 ERPs that were not included in the PLSM model that provide treatment. | Dry Detention Pond | Completed | N/A | 70 | 14 | A | 477 | N/A | $12,000 | USAF | N/A | N/A | Structural | 2016 | Banana River Lagoon | N/A | N/A | N/A | 10% of TA | No
213 | Cape Canaveral Airforce Station | Banana River | N/A | BR1-2 | 0.67 | 0.72 | 0.0023422 | 0 | 0 | 0 | 0 | 1730 | Military | CCAFS-03 | Cape Canaveral Air Force Station | N/A | Dry Detention Ponds after 2000 | Identified 36 ERPs that were not included in the PLSM model that provide treatment. | Dry Detention Pond | Completed | N/A | 70 | 14 | A | 477 | N/A | $12,000 | USAF | N/A | N/A | Structural | 2016 | Banana River Lagoon | N/A | N/A | N/A | 10% of TA | No
214 | Cape Canaveral Airforce Station | Banana River | N/A | BR1-2 | 0.67 | 0.72 | 0.61776 | 6.1908 | 0.82784 | 3.8244 | 0.51141 | 1730 | Military | CCAFS-03 | Cape Canaveral Air Force Station | N/A | Dry Detention Ponds after 2000 | Identified 36 ERPs that were not included in the PLSM model that provide treatment. | Dry Detention Pond | Completed | N/A | 70 | 14 | A | 477 | N/A | $12,000 | USAF | N/A | N/A | Structural | 2016 | Banana River Lagoon | N/A | N/A | N/A | 10% of TA | No
215 | Cape Canaveral Airforce Station | Banana River | N/A | BR1-2 | 0.67 | 0.72 | 0.61776 | 6.1908 | 0.82784 | 3.8244 | 0.51141 | 1730 | Military | CCAFS-03 | Cape Canaveral Air Force Station | N/A | Dry Detention Ponds after 2000 | Identified 36 ERPs that were not included in the PLSM model that provide treatment. | Dry Detention Pond | Completed | N/A | 70 | 14 | A | 477 | N/A | $12,000 | USAF | N/A | N/A | Structural | 2016 | Banana River Lagoon | N/A | N/A | N/A | 10% of TA | No
216 | Natural Lands | Banana River | N/A | BR1-2 | 0.67 | 0.72 | 0.37029 | 4.807 | 0.65346 | 1.78 | 0.24197 | 3200 | Shrub and Brushland | CCAFS-03 | Cape Canaveral Air Force Station | N/A | Dry Detention Ponds after 2000 | Identified 36 ERPs that were not included in the PLSM model that provide treatment. | Dry Detention Pond | Completed | N/A | 70 | 14 | A | 477 | N/A | $12,000 | USAF | N/A | N/A | Structural | 2016 | Banana River Lagoon | N/A | N/A | N/A | 10% of TA | No
217 | Cape Canaveral Airforce Station | Banana River | N/A | BR1-2 | 0.67 | 0.72 | 0.048919 | 4.807 | 0.65346 | 0.23516 | 0.031967 | 8140 | Roads and Highways | CCAFS-03 | Cape Canaveral Air Force Station | N/A | Dry Detention Ponds after 2000 | Identified 36 ERPs that were not included in the PLSM model that provide treatment. | Dry Detention Pond | Completed | N/A | 70 | 14 | A | 477 | N/A | $12,000 | USAF | N/A | N/A | Structural | 2016 | Banana River Lagoon | N/A | N/A | N/A | 10% of TA | No
218 | Cape Canaveral Airforce Station | Banana River | N/A | BR1-2 | 0.67 | 0.72 | 0.61776 | 6.2545 | 0.84356 | 3.8638 | 0.52112 | 1730 | Military | CCAFS-03 | Cape Canaveral Air Force Station | N/A | Dry Detention Ponds after 2000 | Identified 36 ERPs that were not included in the PLSM model that provide treatment. | Dry Detention Pond | Completed | N/A | 70 | 14 | A | 477 | N/A | $12,000 | USAF | N/A | N/A | Structural | 2016 | Banana River Lagoon | N/A | N/A | N/A | 10% of TA | No
219 | Natural Lands | Banana River | N/A | BR1-2 | 0.67 | 0.72 | 0.025201 | 0 | 0 | 0 | 0 | 6430 | Wet prairies | CCAFS-03 | Cape Canaveral Air Force Station | N/A | Dry Detention Ponds after 2000 | Identified 36 ERPs that were not included in the PLSM model that provide treatment. | Dry Detention Pond | Completed | N/A | 70 | 14 | A | 477 | N/A | $12,000 | USAF | N/A | N/A | Structural | 2016 | Banana River Lagoon | N/A | N/A | N/A | 10% of TA | No
220 | Natural Lands | Banana River | N/A | BR1-2 | 0.67 | 0.72 | 0.4854 | 0 | 0 | 0 | 0 | 5300 | Reservoirs | CCAFS-03 | Cape Canaveral Air Force Station | N/A | Dry Detention Ponds after 2000 | Identified 36 ERPs that were not included in the PLSM model that provide treatment. | Dry Detention Pond | Completed | N/A | 70 | 14 | A | 477 | N/A | $12,000 | USAF | N/A | N/A | Structural | 2016 | Banana River Lagoon | N/A | N/A | N/A | 10% of TA | No
221 | Cape Canaveral Airforce Station | Banana River | N/A | BR1-2 | 0.67 | 0.72 | 0.17669 | 6.4275 | 0.86236 | 1.1357 | 0.15237 | 1730 | Military | CCAFS-03 | Cape Canaveral Air Force Station | N/A | Dry Detention Ponds after 2000 | Identified 36 ERPs that were not included in the PLSM model that provide treatment. | Dry Detention Pond | Completed | N/A | 70 | 14 | A | 477 | N/A | $12,000 | USAF | N/A | N/A | Structural | 2016 | Banana River Lagoon | N/A | N/A | N/A | 10% of TA | No
222 | Natural Lands | Banana River | N/A | BR1-2 | 0.67 | 0.72 | 2.2095e-05 | 6.3 | 0.84235 | 0.0001392 | 1.8612e-05 | 3200 | Shrub and Brushland | CCAFS-03 | Cape Canaveral Air Force Station | N/A | Dry Detention Ponds after 2000 | Identified 36 ERPs that were not included in the PLSM model that provide treatment. | Dry Detention Pond | Completed | N/A | 70 | 14 | A | 477 | N/A | $12,000 | USAF | N/A | N/A | Structural | 2016 | Banana River Lagoon | N/A | N/A | N/A | 10% of TA | No
223 | Natural Lands | Banana River | N/A | BR1-2 | 0.67 | 0.72 | 0.07153 | 6.3 | 0.84235 | 0.45064 | 0.060254 | 3100 | Herbaceous Dry Prairie | CCAFS-03 | Cape Canaveral Air Force Station | N/A | Dry Detention Ponds after 2000 | Identified 36 ERPs that were not included in the PLSM model that provide treatment. | Dry Detention Pond | Completed | N/A | 70 | 14 | A | 477 | N/A | $12,000 | USAF | N/A | N/A | Structural | 2016 | Banana River Lagoon | N/A | N/A | N/A | 10% of TA | No
224 | Cape Canaveral Airforce Station | Banana River | N/A | BR1-2 | 0.67 | 0.72 | 0.12412 | 6.3 | 0.84235 | 0.78198 | 0.10456 | 8140 | Roads and Highways | CCAFS-03 | Cape Canaveral Air Force Station | N/A | Dry Detention Ponds after 2000 | Identified 36 ERPs that were not included in the PLSM model that provide treatment. | Dry Detention Pond | Completed | N/A | 70 | 14 | A | 477 | N/A | $12,000 | USAF | N/A | N/A | Structural | 2016 | Banana River Lagoon | N/A | N/A | N/A | 10% of TA | No
225 | Cape Canaveral Airforce Station | Banana River | N/A | BR1-2 | 0.67 | 0.72 | 0.016886 | 7.1329 | 0.95093 | 0.12045 | 0.016057 | 1730 | Military | CCAFS-03 | Cape Canaveral Air Force Station | N/A | Dry Detention Ponds after 2000 | Identified 36 ERPs that were not included in the PLSM model that provide treatment. | Dry Detention Pond | Completed | N/A | 70 | 14 | A | 477 | N/A | $12,000 | USAF | N/A | N/A | Structural | 2016 | Banana River Lagoon | N/A | N/A | N/A | 10% of TA | No
226 | Cape Canaveral Airforce Station | Banana River | N/A | BR1-2 | 0.67 | 0.72 | 0.61776 | 6.681 | 0.88994 | 4.1273 | 0.54977 | 1730 | Military | CCAFS-03 | Cape Canaveral Air Force Station | N/A | Dry Detention Ponds after 2000 | Identified 36 ERPs that were not included in the PLSM model that provide treatment. | Dry Detention Pond | Completed | N/A | 70 | 14 | A | 477 | N/A | $12,000 | USAF | N/A | N/A | Structural | 2016 | Banana River Lagoon | N/A | N/A | N/A | 10% of TA | No
227 | Cape Canaveral Airforce Station | Banana River | N/A | BR1-2 | 0.67 | 0.72 | 0.59915 | 6.2264 | 0.83475 | 3.7306 | 0.50014 | 1730 | Military | CCAFS-03 | Cape Canaveral Air Force Station | N/A | Dry Detention Ponds after 2000 | Identified 36 ERPs that were not included in the PLSM model that provide treatment. | Dry Detention Pond | Completed | N/A | 70 | 14 | A | 477 | N/A | $12,000 | USAF | N/A | N/A | Structural | 2016 | Banana River Lagoon | N/A | N/A | N/A | 10% of TA | No
228 | Natural Lands | Banana River | N/A | BR1-2 | 0.67 | 0.72 | 0.11608 | 3.4595 | 0.45638 | 0.40158 | 0.052976 | 5300 | Reservoirs | CCAFS-03 | Cape Canaveral Air Force Station | N/A | Dry Detention Ponds after 2000 | Identified 36 ERPs that were not included in the PLSM model that provide treatment. | Dry Detention Pond | Completed | N/A | 70 | 14 | A | 477 | N/A | $12,000 | USAF | N/A | N/A | Structural | 2016 | Banana River Lagoon | N/A | N/A | N/A | 10% of TA | No
229 | Cape Canaveral Airforce Station | Banana River | N/A | BR1-2 | 0.67 | 0.72 | 0.50168 | 3.4595 | 0.45638 | 1.7356 | 0.22896 | 1730 | Military | CCAFS-03 | Cape Canaveral Air Force Station | N/A | Dry Detention Ponds after 2000 | Identified 36 ERPs that were not included in the PLSM model that provide treatment. | Dry Detention Pond | Completed | N/A | 70 | 14 | A | 477 | N/A | $12,000 | USAF | N/A | N/A | Structural | 2016 | Banana River Lagoon | N/A | N/A | N/A | 10% of TA | No
230 | Cape Canaveral Airforce Station | Banana River | N/A | BR1-2 | 0.67 | 0.72 | 0.61776 | 6.2218 | 0.83201 | 3.8436 | 0.51398 | 1730 | Military | CCAFS-03 | Cape Canaveral Air Force Station | N/A | Dry Detention Ponds after 2000 | Identified 36 ERPs that were not included in the PLSM model that provide treatment. | Dry Detention Pond | Completed | N/A | 70 | 14 | A | 477 | N/A | $12,000 | USAF | N/A | N/A | Structural | 2016 | Banana River Lagoon | N/A | N/A | N/A | 10% of TA | No
231 | Cape Canaveral Airforce Station | Banana River | N/A | BR1-2 | 0.67 | 0.72 | 0.61776 | 6.1761 | 0.82586 | 3.8154 | 0.51019 | 1730 | Military | CCAFS-03 | Cape Canaveral Air Force Station | N/A | Dry Detention Ponds after 2000 | Identified 36 ERPs that were not included in the PLSM model that provide treatment. | Dry Detention Pond | Completed | N/A | 70 | 14 | A | 477 | N/A | $12,000 | USAF | N/A | N/A | Structural | 2016 | Banana River Lagoon | N/A | N/A | N/A | 10% of TA | No
232 | Cape Canaveral Airforce Station | Banana River | N/A | BR1-2 | 0.67 | 0.72 | 0.02569 | 6.5174 | 0.87358 | 0.16743 | 0.022442 | 1730 | Military | CCAFS-03 | Cape Canaveral Air Force Station | N/A | Dry Detention Ponds after 2000 | Identified 36 ERPs that were not included in the PLSM model that provide treatment. | Dry Detention Pond | Completed | N/A | 70 | 14 | A | 477 | N/A | $12,000 | USAF | N/A | N/A | Structural | 2016 | Banana River Lagoon | N/A | N/A | N/A | 10% of TA | No
233 | Cape Canaveral Airforce Station | Banana River | N/A | BR1-2 | 0.67 | 0.72 | 0.41655 | 6.5174 | 0.87358 | 2.7148 | 0.36389 | 1730 | Military | CCAFS-03 | Cape Canaveral Air Force Station | N/A | Dry Detention Ponds after 2000 | Identified 36 ERPs that were not included in the PLSM model that provide treatment. | Dry Detention Pond | Completed | N/A | 70 | 14 | A | 477 | N/A | $12,000 | USAF | N/A | N/A | Structural | 2016 | Banana River Lagoon | N/A | N/A | N/A | 10% of TA | No
234 | Cape Canaveral Airforce Station | Banana River | N/A | BR1-2 | 0.67 | 0.72 | 0.17149 | 6.5174 | 0.87358 | 1.1177 | 0.14981 | 8140 | Roads and Highways | CCAFS-03 | Cape Canaveral Air Force Station | N/A | Dry Detention Ponds after 2000 | Identified 36 ERPs that were not included in the PLSM model that provide treatment. | Dry Detention Pond | Completed | N/A | 70 | 14 | A | 477 | N/A | $12,000 | USAF | N/A | N/A | Structural | 2016 | Banana River Lagoon | N/A | N/A | N/A | 10% of TA | No
235 | Cape Canaveral Airforce Station | Banana River | N/A | BR1-2 | 0.67 | 0.72 | 0.6152 | 6.1866 | 0.82724 | 3.806 | 0.50892 | 1730 | Military | CCAFS-03 | Cape Canaveral Air Force Station | N/A | Dry Detention Ponds after 2000 | Identified 36 ERPs that were not included in the PLSM model that provide treatment. | Dry Detention Pond | Completed | N/A | 70 | 14 | A | 477 | N/A | $12,000 | USAF | N/A | N/A | Structural | 2016 | Banana River Lagoon | N/A | N/A | N/A | 10% of TA | No
236 | Cape Canaveral Airforce Station | Banana River | N/A | BR1-2 | 0.67 | 0.72 | 0.0025593 | 6.1866 | 0.82724 | 0.015834 | 0.0021172 | 8140 | Roads and Highways | CCAFS-03 | Cape Canaveral Air Force Station | N/A | Dry Detention Ponds after 2000 | Identified 36 ERPs that were not included in the PLSM model that provide treatment. | Dry Detention Pond | Completed | N/A | 70 | 14 | A | 477 | N/A | $12,000 | USAF | N/A | N/A | Structural | 2016 | Banana River Lagoon | N/A | N/A | N/A | 10% of TA | No
237 | Natural Lands | Banana River | N/A | BR1-2 | 0.67 | 0.72 | 0.61776 | 5.0789 | 0.69511 | 3.1376 | 0.42941 | 3200 | Shrub and Brushland | CCAFS-03 | Cape Canaveral Air Force Station | N/A | Dry Detention Ponds after 2000 | Identified 36 ERPs that were not included in the PLSM model that provide treatment. | Dry Detention Pond | Completed | N/A | 70 | 14 | A | 477 | N/A | $12,000 | USAF | N/A | N/A | Structural | 2016 | Banana River Lagoon | N/A | N/A | N/A | 10% of TA | No
238 | Natural Lands | Banana River | N/A | BR1-2 | 0.67 | 0.72 | 0.002899 | 4.3193 | 0.51419 | 0.012522 | 0.0014906 | 6120 | Mangrove swamp | CCAFS-03 | Cape Canaveral Air Force Station | N/A | Dry Detention Ponds after 2000 | Identified 36 ERPs that were not included in the PLSM model that provide treatment. | Dry Detention Pond | Completed | N/A | 70 | 14 | A | 477 | N/A | $12,000 | USAF | N/A | N/A | Structural | 2016 | Banana River Lagoon | N/A | N/A | N/A | 10% of TA | No
239 | Natural Lands | Banana River | N/A | BR1-2 | 0.67 | 0.72 | 0.0039491 | 4.3193 | 0.51419 | 0.017058 | 0.0020306 | 5300 | Reservoirs | CCAFS-03 | Cape Canaveral Air Force Station | N/A | Dry Detention Ponds after 2000 | Identified 36 ERPs that were not included in the PLSM model that provide treatment. | Dry Detention Pond | Completed | N/A | 70 | 14 | A | 477 | N/A | $12,000 | USAF | N/A | N/A | Structural | 2016 | Banana River Lagoon | N/A | N/A | N/A | 10% of TA | No
240 | Cape Canaveral Airforce Station | Banana River | N/A | BR1-2 | 0.67 | 0.72 | 0.3612 | 7.4043 | 0.97966 | 2.6744 | 0.35386 | 1730 | Military | CCAFS-03 | Cape Canaveral Air Force Station | N/A | Dry Detention Ponds after 2000 | Identified 36 ERPs that were not included in the PLSM model that provide treatment. | Dry Detention Pond | Completed | N/A | 70 | 14 | A | 477 | N/A | $12,000 | USAF | N/A | N/A | Structural | 2016 | Banana River Lagoon | N/A | N/A | N/A | 10% of TA | No
241 | Cape Canaveral Airforce Station | Banana River | N/A | BR1-2 | 0.67 | 0.72 | 0.037267 | 7.4043 | 0.97966 | 0.27593 | 0.036509 | 1730 | Military | CCAFS-03 | Cape Canaveral Air Force Station | N/A | Dry Detention Ponds after 2000 | Identified 36 ERPs that were not included in the PLSM model that provide treatment. | Dry Detention Pond | Completed | N/A | 70 | 14 | A | 477 | N/A | $12,000 | USAF | N/A | N/A | Structural | 2016 | Banana River Lagoon | N/A | N/A | N/A | 10% of TA | No
242 | Cape Canaveral Airforce Station | Banana River | N/A | BR1-2 | 0.67 | 0.72 | 0.2193 | 7.4043 | 0.97966 | 1.6237 | 0.21484 | 8140 | Roads and Highways | CCAFS-03 | Cape Canaveral Air Force Station | N/A | Dry Detention Ponds after 2000 | Identified 36 ERPs that were not included in the PLSM model that provide treatment. | Dry Detention Pond | Completed | N/A | 70 | 14 | A | 477 | N/A | $12,000 | USAF | N/A | N/A | Structural | 2016 | Banana River Lagoon | N/A | N/A | N/A | 10% of TA | No
243 | Natural Lands | Banana River | N/A | BR1-2 | 0.67 | 0.72 | 0.005988 | 0 | 0 | 0 | 0 | 6120 | Mangrove swamp | CCAFS-03 | Cape Canaveral Air Force Station | N/A | Dry Detention Ponds after 2000 | Identified 36 ERPs that were not included in the PLSM model that provide treatment. | Dry Detention Pond | Completed | N/A | 70 | 14 | A | 477 | N/A | $12,000 | USAF | N/A | N/A | Structural | 2016 | Banana River Lagoon | N/A | N/A | N/A | 10% of TA | No
244 | Natural Lands | Banana River | N/A | BR1-2 | 0.67 | 0.72 | 0.48483 | 0 | 0 | 0 | 0 | 5300 | Reservoirs | CCAFS-03 | Cape Canaveral Air Force Station | N/A | Dry Detention Ponds after 2000 | Identified 36 ERPs that were not included in the PLSM model that provide treatment. | Dry Detention Pond | Completed | N/A | 70 | 14 | A | 477 | N/A | $12,000 | USAF | N/A | N/A | Structural | 2016 | Banana River Lagoon | N/A | N/A | N/A | 10% of TA | No
245 | Cape Canaveral Airforce Station | Banana River | N/A | BR1-2 | 0.67 | 0.72 | 0.61776 | 6.1534 | 0.8228 | 3.8013 | 0.5083 | 1730 | Military | CCAFS-03 | Cape Canaveral Air Force Station | N/A | Dry Detention Ponds after 2000 | Identified 36 ERPs that were not included in the PLSM model that provide treatment. | Dry Detention Pond | Completed | N/A | 70 | 14 | A | 477 | N/A | $12,000 | USAF | N/A | N/A | Structural | 2016 | Banana River Lagoon | N/A | N/A | N/A | 10% of TA | No
246 | Natural Lands | Banana River | N/A | BR1-2 | 0.67 | 0.72 | 0.29074 | 6.3876 | 0.86096 | 1.8571 | 0.25031 | 3200 | Shrub and Brushland | CCAFS-03 | Cape Canaveral Air Force Station | N/A | Dry Detention Ponds after 2000 | Identified 36 ERPs that were not included in the PLSM model that provide treatment. | Dry Detention Pond | Completed | N/A | 70 | 14 | A | 477 | N/A | $12,000 | USAF | N/A | N/A | Structural | 2016 | Banana River Lagoon | N/A | N/A | N/A | 10% of TA | No
247 | Cape Canaveral Airforce Station | Banana River | N/A | BR1-2 | 0.67 | 0.72 | 0.32703 | 6.3876 | 0.86096 | 2.0889 | 0.28156 | 1730 | Military | CCAFS-03 | Cape Canaveral Air Force Station | N/A | Dry Detention Ponds after 2000 | Identified 36 ERPs that were not included in the PLSM model that provide treatment. | Dry Detention Pond | Completed | N/A | 70 | 14 | A | 477 | N/A | $12,000 | USAF | N/A | N/A | Structural | 2016 | Banana River Lagoon | N/A | N/A | N/A | 10% of TA | No
248 | Cape Canaveral Airforce Station | Banana River | N/A | BR1-2 | 0.67 | 0.72 | 0.61776 | 6.1965 | 0.82862 | 3.8279 | 0.51189 | 1730 | Military | CCAFS-03 | Cape Canaveral Air Force Station | N/A | Dry Detention Ponds after 2000 | Identified 36 ERPs that were not included in the PLSM model that provide treatment. | Dry Detention Pond | Completed | N/A | 70 | 14 | A | 477 | N/A | $12,000 | USAF | N/A | N/A | Structural | 2016 | Banana River Lagoon | N/A | N/A | N/A | 10% of TA | No
249 | Cape Canaveral Airforce Station | Banana River | N/A | BR1-2 | 0.67 | 0.72 | 0.61776 | 6.3312 | 0.85979 | 3.9112 | 0.53115 | 1730 | Military | CCAFS-03 | Cape Canaveral Air Force Station | N/A | Dry Detention Ponds after 2000 | Identified 36 ERPs that were not included in the PLSM model that provide treatment. | Dry Detention Pond | Completed | N/A | 70 | 14 | A | 477 | N/A | $12,000 | USAF | N/A | N/A | Structural | 2016 | Banana River Lagoon | N/A | N/A | N/A | 10% of TA | No
250 | Cape Canaveral Airforce Station | Banana River | N/A | BR1-2 | 0.67 | 0.72 | 0.61776 | 6.895 | 0.92929 | 4.2595 | 0.57408 | 1730 | Military | CCAFS-03 | Cape Canaveral Air Force Station | N/A | Dry Detention Ponds after 2000 | Identified 36 ERPs that were not included in the PLSM model that provide treatment. | Dry Detention Pond | Completed | N/A | 70 | 14 | A | 477 | N/A | $12,000 | USAF | N/A | N/A | Structural | 2016 | Banana River Lagoon | N/A | N/A | N/A | 10% of TA | No
251 | Cape Canaveral Airforce Station | Banana River | N/A | BR1-2 | 0.67 | 0.72 | 0.61776 | 6.1956 | 0.8314 | 3.8274 | 0.51361 | 1730 | Military | CCAFS-03 | Cape Canaveral Air Force Station | N/A | Dry Detention Ponds after 2000 | Identified 36 ERPs that were not included in the PLSM model that provide treatment. | Dry Detention Pond | Completed | N/A | 70 | 14 | A | 477 | N/A | $12,000 | USAF | N/A | N/A | Structural | 2016 | Banana River Lagoon | N/A | N/A | N/A | 10% of TA | No
252 | Natural Lands | Banana River | N/A | BR1-2 | 0.67 | 0.72 | 0.61774 | 0 | 0 | 0 | 0 | 5300 | Reservoirs | CCAFS-03 | Cape Canaveral Air Force Station | N/A | Dry Detention Ponds after 2000 | Identified 36 ERPs that were not included in the PLSM model that provide treatment. | Dry Detention Pond | Completed | N/A | 70 | 14 | A | 477 | N/A | $12,000 | USAF | N/A | N/A | Structural | 2016 | Banana River Lagoon | N/A | N/A | N/A | 10% of TA | No
253 | Cape Canaveral Airforce Station | Banana River | N/A | BR1-2 | 0.67 | 0.72 | 2.3044e-05 | 0 | 0 | 0 | 0 | 1730 | Military | CCAFS-03 | Cape Canaveral Air Force Station | N/A | Dry Detention Ponds after 2000 | Identified 36 ERPs that were not included in the PLSM model that provide treatment. | Dry Detention Pond | Completed | N/A | 70 | 14 | A | 477 | N/A | $12,000 | USAF | N/A | N/A | Structural | 2016 | Banana River Lagoon | N/A | N/A | N/A | 10% of TA | No
254 | Cape Canaveral Airforce Station | Banana River | N/A | BR1-2 | 0.67 | 0.72 | 0.61776 | 7.1218 | 0.94962 | 4.3996 | 0.58664 | 1730 | Military | CCAFS-03 | Cape Canaveral Air Force Station | N/A | Dry Detention Ponds after 2000 | Identified 36 ERPs that were not included in the PLSM model that provide treatment. | Dry Detention Pond | Completed | N/A | 70 | 14 | A | 477 | N/A | $12,000 | USAF | N/A | N/A | Structural | 2016 | Banana River Lagoon | N/A | N/A | N/A | 10% of TA | No
255 | Cape Canaveral Airforce Station | Banana River | N/A | BR1-2 | 0.67 | 0.72 | 0.12764 | 6.3537 | 0.861 | 0.81097 | 0.1099 | 1730 | Military | CCAFS-03 | Cape Canaveral Air Force Station | N/A | Dry Detention Ponds after 2000 | Identified 36 ERPs that were not included in the PLSM model that provide treatment. | Dry Detention Pond | Completed | N/A | 70 | 14 | A | 477 | N/A | $12,000 | USAF | N/A | N/A | Structural | 2016 | Banana River Lagoon | N/A | N/A | N/A | 10% of TA | No
256 | Cape Canaveral Airforce Station | Banana River | N/A | BR1-2 | 0.67 | 0.72 | 0.61776 | 6.6642 | 0.90983 | 4.1169 | 0.56206 | 1730 | Military | CCAFS-03 | Cape Canaveral Air Force Station | N/A | Dry Detention Ponds after 2000 | Identified 36 ERPs that were not included in the PLSM model that provide treatment. | Dry Detention Pond | Completed | N/A | 70 | 14 | A | 477 | N/A | $12,000 | USAF | N/A | N/A | Structural | 2016 | Banana River Lagoon | N/A | N/A | N/A | 10% of TA | No
257 | Natural Lands | Banana River | N/A | BR1-2 | 0.67 | 0.72 | 0.1963 | 5.9398 | 0.79387 | 1.166 | 0.15583 | 3200 | Shrub and Brushland | CCAFS-03 | Cape Canaveral Air Force Station | N/A | Dry Detention Ponds after 2000 | Identified 36 ERPs that were not included in the PLSM model that provide treatment. | Dry Detention Pond | Completed | N/A | 70 | 14 | A | 477 | N/A | $12,000 | USAF | N/A | N/A | Structural | 2016 | Banana River Lagoon | N/A | N/A | N/A | 10% of TA | No
258 | Natural Lands | Banana River | N/A | BR1-2 | 0.67 | 0.72 | 0.0035757 | 5.9398 | 0.79387 | 0.021239 | 0.0028387 | 3100 | Herbaceous Dry Prairie | CCAFS-03 | Cape Canaveral Air Force Station | N/A | Dry Detention Ponds after 2000 | Identified 36 ERPs that were not included in the PLSM model that provide treatment. | Dry Detention Pond | Completed | N/A | 70 | 14 | A | 477 | N/A | $12,000 | USAF | N/A | N/A | Structural | 2016 | Banana River Lagoon | N/A | N/A | N/A | 10% of TA | No
259 | Cape Canaveral Airforce Station | Banana River | N/A | BR1-2 | 0.67 | 0.72 | 0.55146 | 7.1835 | 0.95669 | 3.9614 | 0.52757 | 1730 | Military | CCAFS-03 | Cape Canaveral Air Force Station | N/A | Dry Detention Ponds after 2000 | Identified 36 ERPs that were not included in the PLSM model that provide treatment. | Dry Detention Pond | Completed | N/A | 70 | 14 | A | 477 | N/A | $12,000 | USAF | N/A | N/A | Structural | 2016 | Banana River Lagoon | N/A | N/A | N/A | 10% of TA | No
260 | Cape Canaveral Airforce Station | Banana River | N/A | BR1-2 | 0.67 | 0.72 | 0.066306 | 7.1835 | 0.95669 | 0.47631 | 0.063435 | 8140 | Roads and Highways | CCAFS-03 | Cape Canaveral Air Force Station | N/A | Dry Detention Ponds after 2000 | Identified 36 ERPs that were not included in the PLSM model that provide treatment. | Dry Detention Pond | Completed | N/A | 70 | 14 | A | 477 | N/A | $12,000 | USAF | N/A | N/A | Structural | 2016 | Banana River Lagoon | N/A | N/A | N/A | 10% of TA | No
261 | Natural Lands | Banana River | N/A | BR1-2 | 0.67 | 0.72 | 0.61776 | 5.0736 | 0.69437 | 3.1343 | 0.42896 | 3200 | Shrub and Brushland | CCAFS-03 | Cape Canaveral Air Force Station | N/A | Dry Detention Ponds after 2000 | Identified 36 ERPs that were not included in the PLSM model that provide treatment. | Dry Detention Pond | Completed | N/A | 70 | 14 | A | 477 | N/A | $12,000 | USAF | N/A | N/A | Structural | 2016 | Banana River Lagoon | N/A | N/A | N/A | 10% of TA | No
262 | Cape Canaveral Airforce Station | Banana River | N/A | BR1-2 | 0.67 | 0.72 | 0.61776 | 7.205 | 0.96078 | 4.451 | 0.59354 | 1730 | Military | CCAFS-03 | Cape Canaveral Air Force Station | N/A | Dry Detention Ponds after 2000 | Identified 36 ERPs that were not included in the PLSM model that provide treatment. | Dry Detention Pond | Completed | N/A | 70 | 14 | A | 477 | N/A | $12,000 | USAF | N/A | N/A | Structural | 2016 | Banana River Lagoon | N/A | N/A | N/A | 10% of TA | No
263 | Cape Canaveral Airforce Station | Banana River | N/A | BR1-2 | 0.67 | 0.72 | 0.61776 | 6.1908 | 0.82784 | 3.8244 | 0.51141 | 1730 | Military | CCAFS-03 | Cape Canaveral Air Force Station | N/A | Dry Detention Ponds after 2000 | Identified 36 ERPs that were not included in the PLSM model that provide treatment. | Dry Detention Pond | Completed | N/A | 70 | 14 | A | 477 | N/A | $12,000 | USAF | N/A | N/A | Structural | 2016 | Banana River Lagoon | N/A | N/A | N/A | 10% of TA | No
264 | Natural Lands | Banana River | N/A | BR1-2 | 0.67 | 0.72 | 0.13403 | 4.5797 | 0.62637 | 0.61382 | 0.083954 | 3200 | Shrub and Brushland | CCAFS-03 | Cape Canaveral Air Force Station | N/A | Dry Detention Ponds after 2000 | Identified 36 ERPs that were not included in the PLSM model that provide treatment. | Dry Detention Pond | Completed | N/A | 70 | 14 | A | 477 | N/A | $12,000 | USAF | N/A | N/A | Structural | 2016 | Banana River Lagoon | N/A | N/A | N/A | 10% of TA | No
265 | Cape Canaveral Airforce Station | Banana River | N/A | BR1-2 | 0.67 | 0.72 | 0.61776 | 6.549 | 0.88524 | 4.0457 | 0.54687 | 1730 | Military | CCAFS-03 | Cape Canaveral Air Force Station | N/A | Dry Detention Ponds after 2000 | Identified 36 ERPs that were not included in the PLSM model that provide treatment. | Dry Detention Pond | Completed | N/A | 70 | 14 | A | 477 | N/A | $12,000 | USAF | N/A | N/A | Structural | 2016 | Banana River Lagoon | N/A | N/A | N/A | 10% of TA | No
266 | Natural Lands | Banana River | N/A | BR1-2 | 0.67 | 0.72 | 0.0090091 | 3.6612 | 0.42217 | 0.032984 | 0.0038033 | 6430 | Wet prairies | CCAFS-03 | Cape Canaveral Air Force Station | N/A | Dry Detention Ponds after 2000 | Identified 36 ERPs that were not included in the PLSM model that provide treatment. | Dry Detention Pond | Completed | N/A | 70 | 14 | A | 477 | N/A | $12,000 | USAF | N/A | N/A | Structural | 2016 | Banana River Lagoon | N/A | N/A | N/A | 10% of TA | No
267 | Natural Lands | Banana River | N/A | BR1-2 | 0.67 | 0.72 | 0.0080461 | 3.6612 | 0.42217 | 0.029458 | 0.0033968 | 5300 | Reservoirs | CCAFS-03 | Cape Canaveral Air Force Station | N/A | Dry Detention Ponds after 2000 | Identified 36 ERPs that were not included in the PLSM model that provide treatment. | Dry Detention Pond | Completed | N/A | 70 | 14 | A | 477 | N/A | $12,000 | USAF | N/A | N/A | Structural | 2016 | Banana River Lagoon | N/A | N/A | N/A | 10% of TA | No
268 | Cape Canaveral Airforce Station | Banana River | N/A | BR1-2 | 0.67 | 0.72 | 0.6171 | 6.266 | 0.84843 | 3.8667 | 0.52357 | 1730 | Military | CCAFS-03 | Cape Canaveral Air Force Station | N/A | Dry Detention Ponds after 2000 | Identified 36 ERPs that were not included in the PLSM model that provide treatment. | Dry Detention Pond | Completed | N/A | 70 | 14 | A | 477 | N/A | $12,000 | USAF | N/A | N/A | Structural | 2016 | Banana River Lagoon | N/A | N/A | N/A | 10% of TA | No
269 | Cape Canaveral Airforce Station | Banana River | N/A | BR1-2 | 0.67 | 0.72 | 0.00066654 | 6.266 | 0.84843 | 0.0041765 | 0.00056551 | 8140 | Roads and Highways | CCAFS-03 | Cape Canaveral Air Force Station | N/A | Dry Detention Ponds after 2000 | Identified 36 ERPs that were not included in the PLSM model that provide treatment. | Dry Detention Pond | Completed | N/A | 70 | 14 | A | 477 | N/A | $12,000 | USAF | N/A | N/A | Structural | 2016 | Banana River Lagoon | N/A | N/A | N/A | 10% of TA | No
270 | Natural Lands | Banana River | N/A | BR1-2 | 0.67 | 0.72 | 0.61602 | 5.3438 | 0.73151 | 3.2919 | 0.45063 | 3200 | Shrub and Brushland | CCAFS-03 | Cape Canaveral Air Force Station | N/A | Dry Detention Ponds after 2000 | Identified 36 ERPs that were not included in the PLSM model that provide treatment. | Dry Detention Pond | Completed | N/A | 70 | 14 | A | 477 | N/A | $12,000 | USAF | N/A | N/A | Structural | 2016 | Banana River Lagoon | N/A | N/A | N/A | 10% of TA | No
271 | Cape Canaveral Airforce Station | Banana River | N/A | BR1-2 | 0.67 | 0.72 | 0.0017421 | 5.3438 | 0.73151 | 0.0093094 | 0.0012744 | 1730 | Military | CCAFS-03 | Cape Canaveral Air Force Station | N/A | Dry Detention Ponds after 2000 | Identified 36 ERPs that were not included in the PLSM model that provide treatment. | Dry Detention Pond | Completed | N/A | 70 | 14 | A | 477 | N/A | $12,000 | USAF | N/A | N/A | Structural | 2016 | Banana River Lagoon | N/A | N/A | N/A | 10% of TA | No
272 | Cape Canaveral Airforce Station | Banana River | N/A | BR1-2 | 0.67 | 0.72 | 0.61776 | 6.1908 | 0.82784 | 3.8244 | 0.51141 | 1730 | Military | CCAFS-03 | Cape Canaveral Air Force Station | N/A | Dry Detention Ponds after 2000 | Identified 36 ERPs that were not included in the PLSM model that provide treatment. | Dry Detention Pond | Completed | N/A | 70 | 14 | A | 477 | N/A | $12,000 | USAF | N/A | N/A | Structural | 2016 | Banana River Lagoon | N/A | N/A | N/A | 10% of TA | No
273 | Cape Canaveral Airforce Station | Banana River | N/A | BR1-2 | 0.67 | 0.72 | 0.091871 | 6.2951 | 0.85189 | 0.57833 | 0.078264 | 1730 | Military | CCAFS-03 | Cape Canaveral Air Force Station | N/A | Dry Detention Ponds after 2000 | Identified 36 ERPs that were not included in the PLSM model that provide treatment. | Dry Detention Pond | Completed | N/A | 70 | 14 | A | 477 | N/A | $12,000 | USAF | N/A | N/A | Structural | 2016 | Banana River Lagoon | N/A | N/A | N/A | 10% of TA | No
274 | Cape Canaveral Airforce Station | Banana River | N/A | BR1-2 | 0.67 | 0.72 | 0.61776 | 6.1875 | 0.82739 | 3.8224 | 0.51113 | 1730 | Military | CCAFS-03 | Cape Canaveral Air Force Station | N/A | Dry Detention Ponds after 2000 | Identified 36 ERPs that were not included in the PLSM model that provide treatment. | Dry Detention Pond | Completed | N/A | 70 | 14 | A | 477 | N/A | $12,000 | USAF | N/A | N/A | Structural | 2016 | Banana River Lagoon | N/A | N/A | N/A | 10% of TA | No
275 | Cape Canaveral Airforce Station | Banana River | N/A | BR1-2 | 0.67 | 0.72 | 0.61776 | 6.7721 | 0.91244 | 4.1836 | 0.56367 | 1730 | Military | CCAFS-03 | Cape Canaveral Air Force Station | N/A | Dry Detention Ponds after 2000 | Identified 36 ERPs that were not included in the PLSM model that provide treatment. | Dry Detention Pond | Completed | N/A | 70 | 14 | A | 477 | N/A | $12,000 | USAF | N/A | N/A | Structural | 2016 | Banana River Lagoon | N/A | N/A | N/A | 10% of TA | No
276 | Cape Canaveral Airforce Station | Banana River | N/A | BR1-2 | 0.67 | 0.72 | 0.61776 | 6.155 | 0.82304 | 3.8024 | 0.50844 | 1730 | Military | CCAFS-03 | Cape Canaveral Air Force Station | N/A | Dry Detention Ponds after 2000 | Identified 36 ERPs that were not included in the PLSM model that provide treatment. | Dry Detention Pond | Completed | N/A | 70 | 14 | A | 477 | N/A | $12,000 | USAF | N/A | N/A | Structural | 2016 | Banana River Lagoon | N/A | N/A | N/A | 10% of TA | No
277 | Cape Canaveral Airforce Station | Banana River | N/A | BR1-2 | 0.67 | 0.72 | 0.61776 | 6.1908 | 0.82784 | 3.8244 | 0.51141 | 1730 | Military | CCAFS-03 | Cape Canaveral Air Force Station | N/A | Dry Detention Ponds after 2000 | Identified 36 ERPs that were not included in the PLSM model that provide treatment. | Dry Detention Pond | Completed | N/A | 70 | 14 | A | 477 | N/A | $12,000 | USAF | N/A | N/A | Structural | 2016 | Banana River Lagoon | N/A | N/A | N/A | 10% of TA | No
278 | Cape Canaveral Airforce Station | Banana River | N/A | BR1-2 | 0.67 | 0.72 | 0.25991 | 7.2427 | 0.96761 | 1.8825 | 0.25149 | 1730 | Military | CCAFS-03 | Cape Canaveral Air Force Station | N/A | Dry Detention Ponds after 2000 | Identified 36 ERPs that were not included in the PLSM model that provide treatment. | Dry Detention Pond | Completed | N/A | 70 | 14 | A | 477 | N/A | $12,000 | USAF | N/A | N/A | Structural | 2016 | Banana River Lagoon | N/A | N/A | N/A | 10% of TA | No
279 | Cape Canaveral Airforce Station | Banana River | N/A | BR1-2 | 0.67 | 0.72 | 0.11147 | 7.2427 | 0.96761 | 0.80734 | 0.10786 | 1730 | Military | CCAFS-03 | Cape Canaveral Air Force Station | N/A | Dry Detention Ponds after 2000 | Identified 36 ERPs that were not included in the PLSM model that provide treatment. | Dry Detention Pond | Completed | N/A | 70 | 14 | A | 477 | N/A | $12,000 | USAF | N/A | N/A | Structural | 2016 | Banana River Lagoon | N/A | N/A | N/A | 10% of TA | No
280 | Cape Canaveral Airforce Station | Banana River | N/A | BR1-2 | 0.67 | 0.72 | 0.24638 | 7.2427 | 0.96761 | 1.7845 | 0.2384 | 8140 | Roads and Highways | CCAFS-03 | Cape Canaveral Air Force Station | N/A | Dry Detention Ponds after 2000 | Identified 36 ERPs that were not included in the PLSM model that provide treatment. | Dry Detention Pond | Completed | N/A | 70 | 14 | A | 477 | N/A | $12,000 | USAF | N/A | N/A | Structural | 2016 | Banana River Lagoon | N/A | N/A | N/A | 10% of TA | No
281 | Natural Lands | Banana River | N/A | BR1-2 | 0.67 | 0.72 | 0.61776 | 4.8931 | 0.66952 | 3.0228 | 0.4136 | 3200 | Shrub and Brushland | CCAFS-03 | Cape Canaveral Air Force Station | N/A | Dry Detention Ponds after 2000 | Identified 36 ERPs that were not included in the PLSM model that provide treatment. | Dry Detention Pond | Completed | N/A | 70 | 14 | A | 477 | N/A | $12,000 | USAF | N/A | N/A | Structural | 2016 | Banana River Lagoon | N/A | N/A | N/A | 10% of TA | No
282 | Natural Lands | Banana River | N/A | BR1-2 | 0.67 | 0.72 | 0.042754 | 5.1997 | 0.69307 | 0.22231 | 0.029631 | 5300 | Reservoirs | CCAFS-03 | Cape Canaveral Air Force Station | N/A | Dry Detention Ponds after 2000 | Identified 36 ERPs that were not included in the PLSM model that provide treatment. | Dry Detention Pond | Completed | N/A | 70 | 14 | A | 477 | N/A | $12,000 | USAF | N/A | N/A | Structural | 2016 | Banana River Lagoon | N/A | N/A | N/A | 10% of TA | No
283 | Cape Canaveral Airforce Station | Banana River | N/A | BR1-2 | 0.67 | 0.72 | 0.57501 | 5.1997 | 0.69307 | 2.9898 | 0.39852 | 1730 | Military | CCAFS-03 | Cape Canaveral Air Force Station | N/A | Dry Detention Ponds after 2000 | Identified 36 ERPs that were not included in the PLSM model that provide treatment. | Dry Detention Pond | Completed | N/A | 70 | 14 | A | 477 | N/A | $12,000 | USAF | N/A | N/A | Structural | 2016 | Banana River Lagoon | N/A | N/A | N/A | 10% of TA | No
284 | Natural Lands | Banana River | N/A | BR1-2 | 0.67 | 0.72 | 0.61776 | 5.0789 | 0.69511 | 3.1376 | 0.42941 | 3200 | Shrub and Brushland | CCAFS-03 | Cape Canaveral Air Force Station | N/A | Dry Detention Ponds after 2000 | Identified 36 ERPs that were not included in the PLSM model that provide treatment. | Dry Detention Pond | Completed | N/A | 70 | 14 | A | 477 | N/A | $12,000 | USAF | N/A | N/A | Structural | 2016 | Banana River Lagoon | N/A | N/A | N/A | 10% of TA | No
285 | Cape Canaveral Airforce Station | Banana River | N/A | BR1-2 | 0.67 | 0.72 | 0.010687 | 7.2996 | 0.97003 | 0.078008 | 0.010366 | 1730 | Military | CCAFS-03 | Cape Canaveral Air Force Station | N/A | Dry Detention Ponds after 2000 | Identified 36 ERPs that were not included in the PLSM model that provide treatment. | Dry Detention Pond | Completed | N/A | 70 | 14 | A | 477 | N/A | $12,000 | USAF | N/A | N/A | Structural | 2016 | Banana River Lagoon | N/A | N/A | N/A | 10% of TA | No
286 | Cape Canaveral Airforce Station | Banana River | N/A | BR1-2 | 0.67 | 0.72 | 0.49069 | 7.2996 | 0.97003 | 3.5818 | 0.47598 | 1730 | Military | CCAFS-03 | Cape Canaveral Air Force Station | N/A | Dry Detention Ponds after 2000 | Identified 36 ERPs that were not included in the PLSM model that provide treatment. | Dry Detention Pond | Completed | N/A | 70 | 14 | A | 477 | N/A | $12,000 | USAF | N/A | N/A | Structural | 2016 | Banana River Lagoon | N/A | N/A | N/A | 10% of TA | No
287 | Cape Canaveral Airforce Station | Banana River | N/A | BR1-2 | 0.67 | 0.72 | 0.11639 | 7.2996 | 0.97003 | 0.8496 | 0.1129 | 8140 | Roads and Highways | CCAFS-03 | Cape Canaveral Air Force Station | N/A | Dry Detention Ponds after 2000 | Identified 36 ERPs that were not included in the PLSM model that provide treatment. | Dry Detention Pond | Completed | N/A | 70 | 14 | A | 477 | N/A | $12,000 | USAF | N/A | N/A | Structural | 2016 | Banana River Lagoon | N/A | N/A | N/A | 10% of TA | No
288 | Cape Canaveral Airforce Station | Banana River | N/A | BR1-2 | 0.67 | 0.72 | 0.13064 | 7.2108 | 0.95455 | 0.94204 | 0.1247 | 1730 | Military | CCAFS-03 | Cape Canaveral Air Force Station | N/A | Dry Detention Ponds after 2000 | Identified 36 ERPs that were not included in the PLSM model that provide treatment. | Dry Detention Pond | Completed | N/A | 70 | 14 | A | 477 | N/A | $12,000 | USAF | N/A | N/A | Structural | 2016 | Banana River Lagoon | N/A | N/A | N/A | 10% of TA | No
289 | Cape Canaveral Airforce Station | Banana River | N/A | BR1-2 | 0.67 | 0.72 | 0.61776 | 6.2399 | 0.83652 | 3.8548 | 0.51677 | 1730 | Military | CCAFS-03 | Cape Canaveral Air Force Station | N/A | Dry Detention Ponds after 2000 | Identified 36 ERPs that were not included in the PLSM model that provide treatment. | Dry Detention Pond | Completed | N/A | 70 | 14 | A | 477 | N/A | $12,000 | USAF | N/A | N/A | Structural | 2016 | Banana River Lagoon | N/A | N/A | N/A | 10% of TA | No
290 | Natural Lands | Banana River | N/A | BR1-2 | 0.67 | 0.72 | 0.40148 | 5.817 | 0.7828 | 2.3354 | 0.31428 | 3200 | Shrub and Brushland | CCAFS-03 | Cape Canaveral Air Force Station | N/A | Dry Detention Ponds after 2000 | Identified 36 ERPs that were not included in the PLSM model that provide treatment. | Dry Detention Pond | Completed | N/A | 70 | 14 | A | 477 | N/A | $12,000 | USAF | N/A | N/A | Structural | 2016 | Banana River Lagoon | N/A | N/A | N/A | 10% of TA | No
291 | Natural Lands | Banana River | N/A | BR1-2 | 0.67 | 0.72 | 0.054435 | 5.817 | 0.7828 | 0.31665 | 0.042612 | 3200 | Shrub and Brushland | CCAFS-03 | Cape Canaveral Air Force Station | N/A | Dry Detention Ponds after 2000 | Identified 36 ERPs that were not included in the PLSM model that provide treatment. | Dry Detention Pond | Completed | N/A | 70 | 14 | A | 477 | N/A | $12,000 | USAF | N/A | N/A | Structural | 2016 | Banana River Lagoon | N/A | N/A | N/A | 10% of TA | No
292 | Cape Canaveral Airforce Station | Banana River | N/A | BR1-2 | 0.67 | 0.72 | 0.16185 | 5.817 | 0.7828 | 0.94146 | 0.12669 | 8140 | Roads and Highways | CCAFS-03 | Cape Canaveral Air Force Station | N/A | Dry Detention Ponds after 2000 | Identified 36 ERPs that were not included in the PLSM model that provide treatment. | Dry Detention Pond | Completed | N/A | 70 | 14 | A | 477 | N/A | $12,000 | USAF | N/A | N/A | Structural | 2016 | Banana River Lagoon | N/A | N/A | N/A | 10% of TA | No
293 | Cape Canaveral Airforce Station | Banana River | N/A | BR1-2 | 0.67 | 0.72 | 0.61776 | 6.2273 | 0.83275 | 3.847 | 0.51444 | 1730 | Military | CCAFS-03 | Cape Canaveral Air Force Station | N/A | Dry Detention Ponds after 2000 | Identified 36 ERPs that were not included in the PLSM model that provide treatment. | Dry Detention Pond | Completed | N/A | 70 | 14 | A | 477 | N/A | $12,000 | USAF | N/A | N/A | Structural | 2016 | Banana River Lagoon | N/A | N/A | N/A | 10% of TA | No
294 | Natural Lands | Banana River | N/A | BR1-2 | 0.67 | 0.72 | 0.10383 | 3.1482 | 0.37914 | 0.32688 | 0.039366 | 3200 | Shrub and Brushland | CCAFS-03 | Cape Canaveral Air Force Station | N/A | Dry Detention Ponds after 2000 | Identified 36 ERPs that were not included in the PLSM model that provide treatment. | Dry Detention Pond | Completed | N/A | 70 | 14 | A | 477 | N/A | $12,000 | USAF | N/A | N/A | Structural | 2016 | Banana River Lagoon | N/A | N/A | N/A | 10% of TA | No
295 | Natural Lands | Banana River | N/A | BR1-2 | 0.67 | 0.72 | 0.022061 | 3.1482 | 0.37914 | 0.069454 | 0.0083643 | 6430 | Wet prairies | CCAFS-03 | Cape Canaveral Air Force Station | N/A | Dry Detention Ponds after 2000 | Identified 36 ERPs that were not included in the PLSM model that provide treatment. | Dry Detention Pond | Completed | N/A | 70 | 14 | A | 477 | N/A | $12,000 | USAF | N/A | N/A | Structural | 2016 | Banana River Lagoon | N/A | N/A | N/A | 10% of TA | No
296 | Natural Lands | Banana River | N/A | BR1-2 | 0.67 | 0.72 | 0.068476 | 3.1482 | 0.37914 | 0.21557 | 0.025962 | 5300 | Reservoirs | CCAFS-03 | Cape Canaveral Air Force Station | N/A | Dry Detention Ponds after 2000 | Identified 36 ERPs that were not included in the PLSM model that provide treatment. | Dry Detention Pond | Completed | N/A | 70 | 14 | A | 477 | N/A | $12,000 | USAF | N/A | N/A | Structural | 2016 | Banana River Lagoon | N/A | N/A | N/A | 10% of TA | No
297 | Natural Lands | Banana River | N/A | BR1-2 | 0.67 | 0.72 | 0.27764 | 3.1482 | 0.37914 | 0.87406 | 0.10526 | 3100 | Herbaceous Dry Prairie | CCAFS-03 | Cape Canaveral Air Force Station | N/A | Dry Detention Ponds after 2000 | Identified 36 ERPs that were not included in the PLSM model that provide treatment. | Dry Detention Pond | Completed | N/A | 70 | 14 | A | 477 | N/A | $12,000 | USAF | N/A | N/A | Structural | 2016 | Banana River Lagoon | N/A | N/A | N/A | 10% of TA | No
298 | Cape Canaveral Airforce Station | Banana River | N/A | BR1-2 | 0.67 | 0.72 | 0.61776 | 6.2889 | 0.85168 | 3.8851 | 0.52613 | 1730 | Military | CCAFS-03 | Cape Canaveral Air Force Station | N/A | Dry Detention Ponds after 2000 | Identified 36 ERPs that were not included in the PLSM model that provide treatment. | Dry Detention Pond | Completed | N/A | 70 | 14 | A | 477 | N/A | $12,000 | USAF | N/A | N/A | Structural | 2016 | Banana River Lagoon | N/A | N/A | N/A | 10% of TA | No
299 | Cape Canaveral Airforce Station | Banana River | N/A | BR1-2 | 0.67 | 0.72 | 0.49322 | 6.8992 | 0.93483 | 3.4028 | 0.46108 | 1730 | Military | CCAFS-03 | Cape Canaveral Air Force Station | N/A | Dry Detention Ponds after 2000 | Identified 36 ERPs that were not included in the PLSM model that provide treatment. | Dry Detention Pond | Completed | N/A | 70 | 14 | A | 477 | N/A | $12,000 | USAF | N/A | N/A | Structural | 2016 | Banana River Lagoon | N/A | N/A | N/A | 10% of TA | No
300 | Cape Canaveral Airforce Station | Banana River | N/A | BR1-2 | 0.67 | 0.72 | 0.009312 | 6.8992 | 0.93483 | 0.064245 | 0.0087052 | 1730 | Military | CCAFS-03 | Cape Canaveral Air Force Station | N/A | Dry Detention Ponds after 2000 | Identified 36 ERPs that were not included in the PLSM model that provide treatment. | Dry Detention Pond | Completed | N/A | 70 | 14 | A | 477 | N/A | $12,000 | USAF | N/A | N/A | Structural | 2016 | Banana River Lagoon | N/A | N/A | N/A | 10% of TA | No
301 | Cape Canaveral Airforce Station | Banana River | N/A | BR1-2 | 0.67 | 0.72 | 0.11523 | 6.8992 | 0.93483 | 0.79502 | 0.10772 | 8140 | Roads and Highways | CCAFS-03 | Cape Canaveral Air Force Station | N/A | Dry Detention Ponds after 2000 | Identified 36 ERPs that were not included in the PLSM model that provide treatment. | Dry Detention Pond | Completed | N/A | 70 | 14 | A | 477 | N/A | $12,000 | USAF | N/A | N/A | Structural | 2016 | Banana River Lagoon | N/A | N/A | N/A | 10% of TA | No
302 | Natural Lands | Banana River | N/A | BR1-2 | 0.67 | 0.72 | 0.20623 | 5.9635 | 0.80009 | 1.2298 | 0.165 | 3200 | Shrub and Brushland | CCAFS-03 | Cape Canaveral Air Force Station | N/A | Dry Detention Ponds after 2000 | Identified 36 ERPs that were not included in the PLSM model that provide treatment. | Dry Detention Pond | Completed | N/A | 70 | 14 | A | 477 | N/A | $12,000 | USAF | N/A | N/A | Structural | 2016 | Banana River Lagoon | N/A | N/A | N/A | 10% of TA | No
303 | Cape Canaveral Airforce Station | Banana River | N/A | BR1-2 | 0.67 | 0.72 | 0.61776 | 6.6614 | 0.89744 | 4.1152 | 0.55441 | 1730 | Military | CCAFS-03 | Cape Canaveral Air Force Station | N/A | Dry Detention Ponds after 2000 | Identified 36 ERPs that were not included in the PLSM model that provide treatment. | Dry Detention Pond | Completed | N/A | 70 | 14 | A | 477 | N/A | $12,000 | USAF | N/A | N/A | Structural | 2016 | Banana River Lagoon | N/A | N/A | N/A | 10% of TA | No
304 | Cape Canaveral Airforce Station | Banana River | N/A | BR1-2 | 0.67 | 0.72 | 0.39138 | 7.4142 | 0.98143 | 2.9018 | 0.38412 | 1730 | Military | CCAFS-03 | Cape Canaveral Air Force Station | N/A | Dry Detention Ponds after 2000 | Identified 36 ERPs that were not included in the PLSM model that provide treatment. | Dry Detention Pond | Completed | N/A | 70 | 14 | A | 477 | N/A | $12,000 | USAF | N/A | N/A | Structural | 2016 | Banana River Lagoon | N/A | N/A | N/A | 10% of TA | No
305 | Cape Canaveral Airforce Station | Banana River | N/A | BR1-2 | 0.67 | 0.72 | 0.032581 | 7.4142 | 0.98143 | 0.24156 | 0.031976 | 1730 | Military | CCAFS-03 | Cape Canaveral Air Force Station | N/A | Dry Detention Ponds after 2000 | Identified 36 ERPs that were not included in the PLSM model that provide treatment. | Dry Detention Pond | Completed | N/A | 70 | 14 | A | 477 | N/A | $12,000 | USAF | N/A | N/A | Structural | 2016 | Banana River Lagoon | N/A | N/A | N/A | 10% of TA | No
306 | Cape Canaveral Airforce Station | Banana River | N/A | BR1-2 | 0.67 | 0.72 | 0.1938 | 7.4142 | 0.98143 | 1.4369 | 0.1902 | 8140 | Roads and Highways | CCAFS-03 | Cape Canaveral Air Force Station | N/A | Dry Detention Ponds after 2000 | Identified 36 ERPs that were not included in the PLSM model that provide treatment. | Dry Detention Pond | Completed | N/A | 70 | 14 | A | 477 | N/A | $12,000 | USAF | N/A | N/A | Structural | 2016 | Banana River Lagoon | N/A | N/A | N/A | 10% of TA | No
307 | Natural Lands | Banana River | N/A | BR1-2 | 0.67 | 0.72 | 0.61776 | 4.5814 | 0.62661 | 2.8302 | 0.3871 | 3200 | Shrub and Brushland | CCAFS-03 | Cape Canaveral Air Force Station | N/A | Dry Detention Ponds after 2000 | Identified 36 ERPs that were not included in the PLSM model that provide treatment. | Dry Detention Pond | Completed | N/A | 70 | 14 | A | 477 | N/A | $12,000 | USAF | N/A | N/A | Structural | 2016 | Banana River Lagoon | N/A | N/A | N/A | 10% of TA | No
308 | Cape Canaveral Airforce Station | Banana River | N/A | BR1-2 | 0.67 | 0.72 | 0.61776 | 7.0645 | 0.94456 | 4.3642 | 0.58352 | 1730 | Military | CCAFS-03 | Cape Canaveral Air Force Station | N/A | Dry Detention Ponds after 2000 | Identified 36 ERPs that were not included in the PLSM model that provide treatment. | Dry Detention Pond | Completed | N/A | 70 | 14 | A | 477 | N/A | $12,000 | USAF | N/A | N/A | Structural | 2016 | Banana River Lagoon | N/A | N/A | N/A | 10% of TA | No
309 | Natural Lands | Banana River | N/A | BR1-2 | 0.67 | 0.72 | 0.30425 | 5.1331 | 0.68013 | 1.5618 | 0.20693 | 3200 | Shrub and Brushland | CCAFS-03 | Cape Canaveral Air Force Station | N/A | Dry Detention Ponds after 2000 | Identified 36 ERPs that were not included in the PLSM model that provide treatment. | Dry Detention Pond | Completed | N/A | 70 | 14 | A | 477 | N/A | $12,000 | USAF | N/A | N/A | Structural | 2016 | Banana River Lagoon | N/A | N/A | N/A | 10% of TA | No
310 | Natural Lands | Banana River | N/A | BR1-2 | 0.67 | 0.72 | 0.016492 | 5.1331 | 0.68013 | 0.084654 | 0.011216 | 3100 | Herbaceous Dry Prairie | CCAFS-03 | Cape Canaveral Air Force Station | N/A | Dry Detention Ponds after 2000 | Identified 36 ERPs that were not included in the PLSM model that provide treatment. | Dry Detention Pond | Completed | N/A | 70 | 14 | A | 477 | N/A | $12,000 | USAF | N/A | N/A | Structural | 2016 | Banana River Lagoon | N/A | N/A | N/A | 10% of TA | No
311 | Cape Canaveral Airforce Station | Banana River | N/A | BR1-2 | 0.67 | 0.72 | 0.29702 | 5.1331 | 0.68013 | 1.5246 | 0.20201 | 1730 | Military | CCAFS-03 | Cape Canaveral Air Force Station | N/A | Dry Detention Ponds after 2000 | Identified 36 ERPs that were not included in the PLSM model that provide treatment. | Dry Detention Pond | Completed | N/A | 70 | 14 | A | 477 | N/A | $12,000 | USAF | N/A | N/A | Structural | 2016 | Banana River Lagoon | N/A | N/A | N/A | 10% of TA | No
312 | Cape Canaveral Airforce Station | Banana River | N/A | BR1-2 | 0.67 | 0.72 | 0.61776 | 6.685 | 0.91268 | 4.1297 | 0.56382 | 1730 | Military | CCAFS-03 | Cape Canaveral Air Force Station | N/A | Dry Detention Ponds after 2000 | Identified 36 ERPs that were not included in the PLSM model that provide treatment. | Dry Detention Pond | Completed | N/A | 70 | 14 | A | 477 | N/A | $12,000 | USAF | N/A | N/A | Structural | 2016 | Banana River Lagoon | N/A | N/A | N/A | 10% of TA | No
313 | Natural Lands | Banana River | N/A | BR1-2 | 0.67 | 0.72 | 0.37487 | 0 | 0 | 0 | 0 | 5300 | Reservoirs | CCAFS-03 | Cape Canaveral Air Force Station | N/A | Dry Detention Ponds after 2000 | Identified 36 ERPs that were not included in the PLSM model that provide treatment. | Dry Detention Pond | Completed | N/A | 70 | 14 | A | 477 | N/A | $12,000 | USAF | N/A | N/A | Structural | 2016 | Banana River Lagoon | N/A | N/A | N/A | 10% of TA | No
314 | Natural Lands | Banana River | N/A | BR1-2 | 0.67 | 0.72 | 0.042312 | 0 | 0 | 0 | 0 | 6430 | Wet prairies | CCAFS-03 | Cape Canaveral Air Force Station | N/A | Dry Detention Ponds after 2000 | Identified 36 ERPs that were not included in the PLSM model that provide treatment. | Dry Detention Pond | Completed | N/A | 70 | 14 | A | 477 | N/A | $12,000 | USAF | N/A | N/A | Structural | 2016 | Banana River Lagoon | N/A | N/A | N/A | 10% of TA | No
315 | Natural Lands | Banana River | N/A | BR1-2 | 0.67 | 0.72 | 0.20056 | 0 | 0 | 0 | 0 | 3100 | Herbaceous Dry Prairie | CCAFS-03 | Cape Canaveral Air Force Station | N/A | Dry Detention Ponds after 2000 | Identified 36 ERPs that were not included in the PLSM model that provide treatment. | Dry Detention Pond | Completed | N/A | 70 | 14 | A | 477 | N/A | $12,000 | USAF | N/A | N/A | Structural | 2016 | Banana River Lagoon | N/A | N/A | N/A | 10% of TA | No
316 | Natural Lands | Banana River | N/A | BR1-2 | 0.67 | 0.72 | 0.086505 | 0 | 0 | 0 | 0 | 3200 | Shrub and Brushland | CCAFS-03 | Cape Canaveral Air Force Station | N/A | Dry Detention Ponds after 2000 | Identified 36 ERPs that were not included in the PLSM model that provide treatment. | Dry Detention Pond | Completed | N/A | 70 | 14 | A | 477 | N/A | $12,000 | USAF | N/A | N/A | Structural | 2016 | Banana River Lagoon | N/A | N/A | N/A | 10% of TA | No
317 | Natural Lands | Banana River | N/A | BR1-2 | 0.67 | 0.72 | 0.51888 | 0 | 0 | 0 | 0 | 5300 | Reservoirs | CCAFS-03 | Cape Canaveral Air Force Station | N/A | Dry Detention Ponds after 2000 | Identified 36 ERPs that were not included in the PLSM model that provide treatment. | Dry Detention Pond | Completed | N/A | 70 | 14 | A | 477 | N/A | $12,000 | USAF | N/A | N/A | Structural | 2016 | Banana River Lagoon | N/A | N/A | N/A | 10% of TA | No
318 | Cape Canaveral Airforce Station | Banana River | N/A | BR1-2 | 0.67 | 0.72 | 9.3627e-05 | 0 | 0 | 0 | 0 | 1730 | Military | CCAFS-03 | Cape Canaveral Air Force Station | N/A | Dry Detention Ponds after 2000 | Identified 36 ERPs that were not included in the PLSM model that provide treatment. | Dry Detention Pond | Completed | N/A | 70 | 14 | A | 477 | N/A | $12,000 | USAF | N/A | N/A | Structural | 2016 | Banana River Lagoon | N/A | N/A | N/A | 10% of TA | No
319 | Cape Canaveral Airforce Station | Banana River | N/A | BR1-2 | 0.67 | 0.72 | 0.61776 | 6.2123 | 0.83103 | 3.8377 | 0.51338 | 1730 | Military | CCAFS-03 | Cape Canaveral Air Force Station | N/A | Dry Detention Ponds after 2000 | Identified 36 ERPs that were not included in the PLSM model that provide treatment. | Dry Detention Pond | Completed | N/A | 70 | 14 | A | 477 | N/A | $12,000 | USAF | N/A | N/A | Structural | 2016 | Banana River Lagoon | N/A | N/A | N/A | 10% of TA | No
320 | Natural Lands | Banana River | N/A | BR1-2 | 0.67 | 0.72 | 0.027867 | 4.3842 | 0.59947 | 0.12218 | 0.016706 | 3200 | Shrub and Brushland | CCAFS-03 | Cape Canaveral Air Force Station | N/A | Dry Detention Ponds after 2000 | Identified 36 ERPs that were not included in the PLSM model that provide treatment. | Dry Detention Pond | Completed | N/A | 70 | 14 | A | 477 | N/A | $12,000 | USAF | N/A | N/A | Structural | 2016 | Banana River Lagoon | N/A | N/A | N/A | 10% of TA | No
321 | Natural Lands | Banana River | N/A | BR1-2 | 0.67 | 0.72 | 0.033123 | 6.0031 | 0.79958 | 0.19884 | 0.026485 | 3200 | Shrub and Brushland | CCAFS-03 | Cape Canaveral Air Force Station | N/A | Dry Detention Ponds after 2000 | Identified 36 ERPs that were not included in the PLSM model that provide treatment. | Dry Detention Pond | Completed | N/A | 70 | 14 | A | 477 | N/A | $12,000 | USAF | N/A | N/A | Structural | 2016 | Banana River Lagoon | N/A | N/A | N/A | 10% of TA | No
322 | Natural Lands | Banana River | N/A | BR1-2 | 0.67 | 0.72 | 0.22976 | 6.0031 | 0.79958 | 1.3793 | 0.18371 | 3100 | Herbaceous Dry Prairie | CCAFS-03 | Cape Canaveral Air Force Station | N/A | Dry Detention Ponds after 2000 | Identified 36 ERPs that were not included in the PLSM model that provide treatment. | Dry Detention Pond | Completed | N/A | 70 | 14 | A | 477 | N/A | $12,000 | USAF | N/A | N/A | Structural | 2016 | Banana River Lagoon | N/A | N/A | N/A | 10% of TA | No
323 | Cape Canaveral Airforce Station | Banana River | N/A | BR1-2 | 0.67 | 0.72 | 0.18202 | 6.0031 | 0.79958 | 1.0927 | 0.14554 | 8140 | Roads and Highways | CCAFS-03 | Cape Canaveral Air Force Station | N/A | Dry Detention Ponds after 2000 | Identified 36 ERPs that were not included in the PLSM model that provide treatment. | Dry Detention Pond | Completed | N/A | 70 | 14 | A | 477 | N/A | $12,000 | USAF | N/A | N/A | Structural | 2016 | Banana River Lagoon | N/A | N/A | N/A | 10% of TA | No
324 | Natural Lands | Banana River | N/A | BR1-2 | 0.67 | 0.72 | 0.0094303 | 0 | 0 | 0 | 0 | 3200 | Shrub and Brushland | CCAFS-03 | Cape Canaveral Air Force Station | N/A | Dry Detention Ponds after 2000 | Identified 36 ERPs that were not included in the PLSM model that provide treatment. | Dry Detention Pond | Completed | N/A | 70 | 14 | A | 477 | N/A | $12,000 | USAF | N/A | N/A | Structural | 2016 | Banana River Lagoon | N/A | N/A | N/A | 10% of TA | No
325 | Natural Lands | Banana River | N/A | BR1-2 | 0.67 | 0.72 | 0.55427 | 0 | 0 | 0 | 0 | 5300 | Reservoirs | CCAFS-03 | Cape Canaveral Air Force Station | N/A | Dry Detention Ponds after 2000 | Identified 36 ERPs that were not included in the PLSM model that provide treatment. | Dry Detention Pond | Completed | N/A | 70 | 14 | A | 477 | N/A | $12,000 | USAF | N/A | N/A | Structural | 2016 | Banana River Lagoon | N/A | N/A | N/A | 10% of TA | No
326 | Cape Canaveral Airforce Station | Banana River | N/A | BR1-2 | 0.67 | 0.72 | 0.054061 | 0 | 0 | 0 | 0 | 1730 | Military | CCAFS-03 | Cape Canaveral Air Force Station | N/A | Dry Detention Ponds after 2000 | Identified 36 ERPs that were not included in the PLSM model that provide treatment. | Dry Detention Pond | Completed | N/A | 70 | 14 | A | 477 | N/A | $12,000 | USAF | N/A | N/A | Structural | 2016 | Banana River Lagoon | N/A | N/A | N/A | 10% of TA | No
327 | Natural Lands | Banana River | N/A | BR1-2 | 0.67 | 0.72 | 0.61776 | 4.6174 | 0.63155 | 2.8524 | 0.39015 | 3200 | Shrub and Brushland | CCAFS-03 | Cape Canaveral Air Force Station | N/A | Dry Detention Ponds after 2000 | Identified 36 ERPs that were not included in the PLSM model that provide treatment. | Dry Detention Pond | Completed | N/A | 70 | 14 | A | 477 | N/A | $12,000 | USAF | N/A | N/A | Structural | 2016 | Banana River Lagoon | N/A | N/A | N/A | 10% of TA | No
328 | Natural Lands | Banana River | N/A | BR1-2 | 0.67 | 0.72 | 0.41683 | 5.2596 | 0.70721 | 2.1923 | 0.29479 | 3200 | Shrub and Brushland | CCAFS-03 | Cape Canaveral Air Force Station | N/A | Dry Detention Ponds after 2000 | Identified 36 ERPs that were not included in the PLSM model that provide treatment. | Dry Detention Pond | Completed | N/A | 70 | 14 | A | 477 | N/A | $12,000 | USAF | N/A | N/A | Structural | 2016 | Banana River Lagoon | N/A | N/A | N/A | 10% of TA | No
329 | Natural Lands | Banana River | N/A | BR1-2 | 0.67 | 0.72 | 0.05248 | 5.2596 | 0.70721 | 0.27602 | 0.037115 | 3200 | Shrub and Brushland | CCAFS-03 | Cape Canaveral Air Force Station | N/A | Dry Detention Ponds after 2000 | Identified 36 ERPs that were not included in the PLSM model that provide treatment. | Dry Detention Pond | Completed | N/A | 70 | 14 | A | 477 | N/A | $12,000 | USAF | N/A | N/A | Structural | 2016 | Banana River Lagoon | N/A | N/A | N/A | 10% of TA | No
330 | Cape Canaveral Airforce Station | Banana River | N/A | BR1-2 | 0.67 | 0.72 | 0.14846 | 5.2596 | 0.70721 | 0.78081 | 0.10499 | 8140 | Roads and Highways | CCAFS-03 | Cape Canaveral Air Force Station | N/A | Dry Detention Ponds after 2000 | Identified 36 ERPs that were not included in the PLSM model that provide treatment. | Dry Detention Pond | Completed | N/A | 70 | 14 | A | 477 | N/A | $12,000 | USAF | N/A | N/A | Structural | 2016 | Banana River Lagoon | N/A | N/A | N/A | 10% of TA | No
331 | Cape Canaveral Airforce Station | Banana River | N/A | BR1-2 | 0.67 | 0.72 | 0.61776 | 6.2438 | 0.84136 | 3.8572 | 0.51976 | 1730 | Military | CCAFS-03 | Cape Canaveral Air Force Station | N/A | Dry Detention Ponds after 2000 | Identified 36 ERPs that were not included in the PLSM model that provide treatment. | Dry Detention Pond | Completed | N/A | 70 | 14 | A | 477 | N/A | $12,000 | USAF | N/A | N/A | Structural | 2016 | Banana River Lagoon | N/A | N/A | N/A | 10% of TA | No
332 | Cape Canaveral Airforce Station | Banana River | N/A | BR1-2 | 0.67 | 0.72 | 0.61776 | 6.1908 | 0.82784 | 3.8244 | 0.51141 | 1730 | Military | CCAFS-03 | Cape Canaveral Air Force Station | N/A | Dry Detention Ponds after 2000 | Identified 36 ERPs that were not included in the PLSM model that provide treatment. | Dry Detention Pond | Completed | N/A | 70 | 14 | A | 477 | N/A | $12,000 | USAF | N/A | N/A | Structural | 2016 | Banana River Lagoon | N/A | N/A | N/A | 10% of TA | No
333 | Cape Canaveral Airforce Station | Banana River | N/A | BR1-2 | 0.67 | 0.72 | 0.61776 | 6.2838 | 0.85061 | 3.8819 | 0.52548 | 1730 | Military | CCAFS-03 | Cape Canaveral Air Force Station | N/A | Dry Detention Ponds after 2000 | Identified 36 ERPs that were not included in the PLSM model that provide treatment. | Dry Detention Pond | Completed | N/A | 70 | 14 | A | 477 | N/A | $12,000 | USAF | N/A | N/A | Structural | 2016 | Banana River Lagoon | N/A | N/A | N/A | 10% of TA | No
334 | Cape Canaveral Airforce Station | Banana River | N/A | BR1-2 | 0.67 | 0.72 | 0.54394 | 6.9318 | 0.9288 | 3.7705 | 0.50522 | 1730 | Military | CCAFS-03 | Cape Canaveral Air Force Station | N/A | Dry Detention Ponds after 2000 | Identified 36 ERPs that were not included in the PLSM model that provide treatment. | Dry Detention Pond | Completed | N/A | 70 | 14 | A | 477 | N/A | $12,000 | USAF | N/A | N/A | Structural | 2016 | Banana River Lagoon | N/A | N/A | N/A | 10% of TA | No
335 | Cape Canaveral Airforce Station | Banana River | N/A | BR1-2 | 0.67 | 0.72 | 0.073821 | 6.9318 | 0.9288 | 0.51172 | 0.068566 | 8140 | Roads and Highways | CCAFS-03 | Cape Canaveral Air Force Station | N/A | Dry Detention Ponds after 2000 | Identified 36 ERPs that were not included in the PLSM model that provide treatment. | Dry Detention Pond | Completed | N/A | 70 | 14 | A | 477 | N/A | $12,000 | USAF | N/A | N/A | Structural | 2016 | Banana River Lagoon | N/A | N/A | N/A | 10% of TA | No
336 | Natural Lands | Banana River | N/A | BR1-2 | 0.67 | 0.72 | 0.39216 | 6.1472 | 0.83227 | 2.4107 | 0.32638 | 3200 | Shrub and Brushland | CCAFS-03 | Cape Canaveral Air Force Station | N/A | Dry Detention Ponds after 2000 | Identified 36 ERPs that were not included in the PLSM model that provide treatment. | Dry Detention Pond | Completed | N/A | 70 | 14 | A | 477 | N/A | $12,000 | USAF | N/A | N/A | Structural | 2016 | Banana River Lagoon | N/A | N/A | N/A | 10% of TA | No
337 | Cape Canaveral Airforce Station | Banana River | N/A | BR1-2 | 0.67 | 0.72 | 0.22561 | 6.1472 | 0.83227 | 1.3869 | 0.18777 | 1730 | Military | CCAFS-03 | Cape Canaveral Air Force Station | N/A | Dry Detention Ponds after 2000 | Identified 36 ERPs that were not included in the PLSM model that provide treatment. | Dry Detention Pond | Completed | N/A | 70 | 14 | A | 477 | N/A | $12,000 | USAF | N/A | N/A | Structural | 2016 | Banana River Lagoon | N/A | N/A | N/A | 10% of TA | No
338 | Cape Canaveral Airforce Station | Banana River | N/A | BR1-2 | 0.67 | 0.72 | 0.44074 | 7.0859 | 0.94458 | 3.123 | 0.41631 | 1730 | Military | CCAFS-03 | Cape Canaveral Air Force Station | N/A | Dry Detention Ponds after 2000 | Identified 36 ERPs that were not included in the PLSM model that provide treatment. | Dry Detention Pond | Completed | N/A | 70 | 14 | A | 477 | N/A | $12,000 | USAF | N/A | N/A | Structural | 2016 | Banana River Lagoon | N/A | N/A | N/A | 10% of TA | No
339 | Cape Canaveral Airforce Station | Banana River | N/A | BR1-2 | 0.67 | 0.72 | 0.61776 | 6.1908 | 0.82784 | 3.8244 | 0.51141 | 1730 | Military | CCAFS-03 | Cape Canaveral Air Force Station | N/A | Dry Detention Ponds after 2000 | Identified 36 ERPs that were not included in the PLSM model that provide treatment. | Dry Detention Pond | Completed | N/A | 70 | 14 | A | 477 | N/A | $12,000 | USAF | N/A | N/A | Structural | 2016 | Banana River Lagoon | N/A | N/A | N/A | 10% of TA | No
340 | Cape Canaveral Airforce Station | Banana River | N/A | BR1-2 | 0.67 | 0.72 | 0.53909 | 7.1521 | 0.95117 | 3.8556 | 0.51277 | 1730 | Military | CCAFS-03 | Cape Canaveral Air Force Station | N/A | Dry Detention Ponds after 2000 | Identified 36 ERPs that were not included in the PLSM model that provide treatment. | Dry Detention Pond | Completed | N/A | 70 | 14 | A | 477 | N/A | $12,000 | USAF | N/A | N/A | Structural | 2016 | Banana River Lagoon | N/A | N/A | N/A | 10% of TA | No
341 | Cape Canaveral Airforce Station | Banana River | N/A | BR1-2 | 0.67 | 0.72 | 0.078671 | 7.1521 | 0.95117 | 0.56266 | 0.07483 | 8140 | Roads and Highways | CCAFS-03 | Cape Canaveral Air Force Station | N/A | Dry Detention Ponds after 2000 | Identified 36 ERPs that were not included in the PLSM model that provide treatment. | Dry Detention Pond | Completed | N/A | 70 | 14 | A | 477 | N/A | $12,000 | USAF | N/A | N/A | Structural | 2016 | Banana River Lagoon | N/A | N/A | N/A | 10% of TA | No
342 | Cape Canaveral Airforce Station | Banana River | N/A | BR1-2 | 0.67 | 0.72 | 0.33885 | 6.0884 | 0.81195 | 2.0631 | 0.27513 | 1730 | Military | CCAFS-03 | Cape Canaveral Air Force Station | N/A | Dry Detention Ponds after 2000 | Identified 36 ERPs that were not included in the PLSM model that provide treatment. | Dry Detention Pond | Completed | N/A | 70 | 14 | A | 477 | N/A | $12,000 | USAF | N/A | N/A | Structural | 2016 | Banana River Lagoon | N/A | N/A | N/A | 10% of TA | No
343 | Cape Canaveral Airforce Station | Banana River | N/A | BR1-2 | 0.67 | 0.72 | 0.18499 | 6.0884 | 0.81195 | 1.1263 | 0.1502 | 8140 | Roads and Highways | CCAFS-03 | Cape Canaveral Air Force Station | N/A | Dry Detention Ponds after 2000 | Identified 36 ERPs that were not included in the PLSM model that provide treatment. | Dry Detention Pond | Completed | N/A | 70 | 14 | A | 477 | N/A | $12,000 | USAF | N/A | N/A | Structural | 2016 | Banana River Lagoon | N/A | N/A | N/A | 10% of TA | No
344 | Cape Canaveral Airforce Station | Banana River | N/A | BR1-2 | 0.67 | 0.72 | 0.093924 | 6.0884 | 0.81195 | 0.57184 | 0.076261 | 1730 | Military | CCAFS-03 | Cape Canaveral Air Force Station | N/A | Dry Detention Ponds after 2000 | Identified 36 ERPs that were not included in the PLSM model that provide treatment. | Dry Detention Pond | Completed | N/A | 70 | 14 | A | 477 | N/A | $12,000 | USAF | N/A | N/A | Structural | 2016 | Banana River Lagoon | N/A | N/A | N/A | 10% of TA | No
345 | Cape Canaveral Airforce Station | Banana River | N/A | BR1-2 | 0.67 | 0.72 | 0.61776 | 6.284 | 0.85065 | 3.882 | 0.5255 | 1730 | Military | CCAFS-03 | Cape Canaveral Air Force Station | N/A | Dry Detention Ponds after 2000 | Identified 36 ERPs that were not included in the PLSM model that provide treatment. | Dry Detention Pond | Completed | N/A | 70 | 14 | A | 477 | N/A | $12,000 | USAF | N/A | N/A | Structural | 2016 | Banana River Lagoon | N/A | N/A | N/A | 10% of TA | No
346 | Cape Canaveral Airforce Station | Banana River | N/A | BR1-2 | 0.67 | 0.72 | 0.61776 | 6.284 | 0.85065 | 3.882 | 0.5255 | 1730 | Military | CCAFS-03 | Cape Canaveral Air Force Station | N/A | Dry Detention Ponds after 2000 | Identified 36 ERPs that were not included in the PLSM model that provide treatment. | Dry Detention Pond | Completed | N/A | 70 | 14 | A | 477 | N/A | $12,000 | USAF | N/A | N/A | Structural | 2016 | Banana River Lagoon | N/A | N/A | N/A | 10% of TA | No
347 | Cape Canaveral Airforce Station | Banana River | N/A | BR1-2 | 0.67 | 0.72 | 0.61776 | 6.1908 | 0.82784 | 3.8244 | 0.51141 | 1730 | Military | CCAFS-03 | Cape Canaveral Air Force Station | N/A | Dry Detention Ponds after 2000 | Identified 36 ERPs that were not included in the PLSM model that provide treatment. | Dry Detention Pond | Completed | N/A | 70 | 14 | A | 477 | N/A | $12,000 | USAF | N/A | N/A | Structural | 2016 | Banana River Lagoon | N/A | N/A | N/A | 10% of TA | No
348 | Natural Lands | Banana River | N/A | BR1-2 | 0.67 | 0.72 | 0.16988 | 4.0617 | 0.47917 | 0.68999 | 0.081402 | 6430 | Wet prairies | CCAFS-03 | Cape Canaveral Air Force Station | N/A | Dry Detention Ponds after 2000 | Identified 36 ERPs that were not included in the PLSM model that provide treatment. | Dry Detention Pond | Completed | N/A | 70 | 14 | A | 477 | N/A | $12,000 | USAF | N/A | N/A | Structural | 2016 | Banana River Lagoon | N/A | N/A | N/A | 10% of TA | No
349 | Natural Lands | Banana River | N/A | BR1-2 | 0.67 | 0.72 | 0.11233 | 4.0617 | 0.47917 | 0.45625 | 0.053826 | 3100 | Herbaceous Dry Prairie | CCAFS-03 | Cape Canaveral Air Force Station | N/A | Dry Detention Ponds after 2000 | Identified 36 ERPs that were not included in the PLSM model that provide treatment. | Dry Detention Pond | Completed | N/A | 70 | 14 | A | 477 | N/A | $12,000 | USAF | N/A | N/A | Structural | 2016 | Banana River Lagoon | N/A | N/A | N/A | 10% of TA | No
350 | Natural Lands | Banana River | N/A | BR1-2 | 0.67 | 0.72 | 0.41874 | 0 | 0 | 0 | 0 | 5300 | Reservoirs | CCAFS-03 | Cape Canaveral Air Force Station | N/A | Dry Detention Ponds after 2000 | Identified 36 ERPs that were not included in the PLSM model that provide treatment. | Dry Detention Pond | Completed | N/A | 70 | 14 | A | 477 | N/A | $12,000 | USAF | N/A | N/A | Structural | 2016 | Banana River Lagoon | N/A | N/A | N/A | 10% of TA | No
351 | Cape Canaveral Airforce Station | Banana River | N/A | BR1-2 | 0.67 | 0.72 | 0.60027 | 6.7141 | 0.9163 | 4.0303 | 0.55003 | 1730 | Military | CCAFS-03 | Cape Canaveral Air Force Station | N/A | Dry Detention Ponds after 2000 | Identified 36 ERPs that were not included in the PLSM model that provide treatment. | Dry Detention Pond | Completed | N/A | 70 | 14 | A | 477 | N/A | $12,000 | USAF | N/A | N/A | Structural | 2016 | Banana River Lagoon | N/A | N/A | N/A | 10% of TA | No
352 | Cape Canaveral Airforce Station | Banana River | N/A | BR1-2 | 0.67 | 0.72 | 0.01749 | 6.7141 | 0.9163 | 0.11743 | 0.016026 | 8140 | Roads and Highways | CCAFS-03 | Cape Canaveral Air Force Station | N/A | Dry Detention Ponds after 2000 | Identified 36 ERPs that were not included in the PLSM model that provide treatment. | Dry Detention Pond | Completed | N/A | 70 | 14 | A | 477 | N/A | $12,000 | USAF | N/A | N/A | Structural | 2016 | Banana River Lagoon | N/A | N/A | N/A | 10% of TA | No
353 | Cape Canaveral Airforce Station | Banana River | N/A | BR1-2 | 0.67 | 0.72 | 0.61776 | 6.2251 | 0.83245 | 3.8456 | 0.51426 | 1730 | Military | CCAFS-03 | Cape Canaveral Air Force Station | N/A | Dry Detention Ponds after 2000 | Identified 36 ERPs that were not included in the PLSM model that provide treatment. | Dry Detention Pond | Completed | N/A | 70 | 14 | A | 477 | N/A | $12,000 | USAF | N/A | N/A | Structural | 2016 | Banana River Lagoon | N/A | N/A | N/A | 10% of TA | No
354 | Cape Canaveral Airforce Station | Banana River | N/A | BR1-2 | 0.67 | 0.72 | 0.61776 | 6.2081 | 0.83016 | 3.8351 | 0.51284 | 1730 | Military | CCAFS-03 | Cape Canaveral Air Force Station | N/A | Dry Detention Ponds after 2000 | Identified 36 ERPs that were not included in the PLSM model that provide treatment. | Dry Detention Pond | Completed | N/A | 70 | 14 | A | 477 | N/A | $12,000 | USAF | N/A | N/A | Structural | 2016 | Banana River Lagoon | N/A | N/A | N/A | 10% of TA | No
355 | Cape Canaveral Airforce Station | Banana River | N/A | BR1-2 | 0.67 | 0.72 | 0.56237 | 6.2844 | 0.84904 | 3.5342 | 0.47747 | 1730 | Military | CCAFS-03 | Cape Canaveral Air Force Station | N/A | Dry Detention Ponds after 2000 | Identified 36 ERPs that were not included in the PLSM model that provide treatment. | Dry Detention Pond | Completed | N/A | 70 | 14 | A | 477 | N/A | $12,000 | USAF | N/A | N/A | Structural | 2016 | Banana River Lagoon | N/A | N/A | N/A | 10% of TA | No
356 | Cape Canaveral Airforce Station | Banana River | N/A | BR1-2 | 0.67 | 0.72 | 0.055393 | 6.2844 | 0.84904 | 0.34811 | 0.047031 | 8140 | Roads and Highways | CCAFS-03 | Cape Canaveral Air Force Station | N/A | Dry Detention Ponds after 2000 | Identified 36 ERPs that were not included in the PLSM model that provide treatment. | Dry Detention Pond | Completed | N/A | 70 | 14 | A | 477 | N/A | $12,000 | USAF | N/A | N/A | Structural | 2016 | Banana River Lagoon | N/A | N/A | N/A | 10% of TA | No
357 | Cape Canaveral Airforce Station | Banana River | N/A | BR1-2 | 0.67 | 0.72 | 0.61776 | 6.154 | 0.8229 | 3.8017 | 0.50835 | 1730 | Military | CCAFS-03 | Cape Canaveral Air Force Station | N/A | Dry Detention Ponds after 2000 | Identified 36 ERPs that were not included in the PLSM model that provide treatment. | Dry Detention Pond | Completed | N/A | 70 | 14 | A | 477 | N/A | $12,000 | USAF | N/A | N/A | Structural | 2016 | Banana River Lagoon | N/A | N/A | N/A | 10% of TA | No
358 | Cape Canaveral Airforce Station | Banana River | N/A | BR1-2 | 0.67 | 0.72 | 0.3621 | 6.3292 | 0.85879 | 2.2918 | 0.31097 | 1730 | Military | CCAFS-03 | Cape Canaveral Air Force Station | N/A | Dry Detention Ponds after 2000 | Identified 36 ERPs that were not included in the PLSM model that provide treatment. | Dry Detention Pond | Completed | N/A | 70 | 14 | A | 477 | N/A | $12,000 | USAF | N/A | N/A | Structural | 2016 | Banana River Lagoon | N/A | N/A | N/A | 10% of TA | No
359 | Cape Canaveral Airforce Station | Banana River | N/A | BR1-2 | 0.67 | 0.72 | 0.007748 | 6.8896 | 0.93369 | 0.053381 | 0.0072342 | 1730 | Military | CCAFS-03 | Cape Canaveral Air Force Station | N/A | Dry Detention Ponds after 2000 | Identified 36 ERPs that were not included in the PLSM model that provide treatment. | Dry Detention Pond | Completed | N/A | 70 | 14 | A | 477 | N/A | $12,000 | USAF | N/A | N/A | Structural | 2016 | Banana River Lagoon | N/A | N/A | N/A | 10% of TA | No
360 | Cape Canaveral Airforce Station | Banana River | N/A | BR1-2 | 0.67 | 0.72 | 0.50904 | 6.8896 | 0.93369 | 3.5071 | 0.47529 | 1730 | Military | CCAFS-03 | Cape Canaveral Air Force Station | N/A | Dry Detention Ponds after 2000 | Identified 36 ERPs that were not included in the PLSM model that provide treatment. | Dry Detention Pond | Completed | N/A | 70 | 14 | A | 477 | N/A | $12,000 | USAF | N/A | N/A | Structural | 2016 | Banana River Lagoon | N/A | N/A | N/A | 10% of TA | No
361 | Cape Canaveral Airforce Station | Banana River | N/A | BR1-2 | 0.67 | 0.72 | 0.10097 | 6.8896 | 0.93369 | 0.69566 | 0.094276 | 8140 | Roads and Highways | CCAFS-03 | Cape Canaveral Air Force Station | N/A | Dry Detention Ponds after 2000 | Identified 36 ERPs that were not included in the PLSM model that provide treatment. | Dry Detention Pond | Completed | N/A | 70 | 14 | A | 477 | N/A | $12,000 | USAF | N/A | N/A | Structural | 2016 | Banana River Lagoon | N/A | N/A | N/A | 10% of TA | No
362 | Natural Lands | Banana River | N/A | BR1-2 | 0.67 | 0.72 | 0.60249 | 0 | 0 | 0 | 0 | 5300 | Reservoirs | CCAFS-03 | Cape Canaveral Air Force Station | N/A | Dry Detention Ponds after 2000 | Identified 36 ERPs that were not included in the PLSM model that provide treatment. | Dry Detention Pond | Completed | N/A | 70 | 14 | A | 477 | N/A | $12,000 | USAF | N/A | N/A | Structural | 2016 | Banana River Lagoon | N/A | N/A | N/A | 10% of TA | No
363 | Natural Lands | Banana River | N/A | BR1-2 | 0.67 | 0.72 | 0.13023 | 6.0614 | 0.80793 | 0.78936 | 0.10521 | 3100 | Herbaceous Dry Prairie | CCAFS-03 | Cape Canaveral Air Force Station | N/A | Dry Detention Ponds after 2000 | Identified 36 ERPs that were not included in the PLSM model that provide treatment. | Dry Detention Pond | Completed | N/A | 70 | 14 | A | 477 | N/A | $12,000 | USAF | N/A | N/A | Structural | 2016 | Banana River Lagoon | N/A | N/A | N/A | 10% of TA | No
364 | Cape Canaveral Airforce Station | Banana River | N/A | BR1-2 | 0.67 | 0.72 | 0.11798 | 6.0614 | 0.80793 | 0.71515 | 0.095322 | 8140 | Roads and Highways | CCAFS-03 | Cape Canaveral Air Force Station | N/A | Dry Detention Ponds after 2000 | Identified 36 ERPs that were not included in the PLSM model that provide treatment. | Dry Detention Pond | Completed | N/A | 70 | 14 | A | 477 | N/A | $12,000 | USAF | N/A | N/A | Structural | 2016 | Banana River Lagoon | N/A | N/A | N/A | 10% of TA | No
365 | Cape Canaveral Airforce Station | Banana River | N/A | BR1-2 | 0.67 | 0.72 | 0.61776 | 6.1534 | 0.8228 | 3.8013 | 0.5083 | 1730 | Military | CCAFS-03 | Cape Canaveral Air Force Station | N/A | Dry Detention Ponds after 2000 | Identified 36 ERPs that were not included in the PLSM model that provide treatment. | Dry Detention Pond | Completed | N/A | 70 | 14 | A | 477 | N/A | $12,000 | USAF | N/A | N/A | Structural | 2016 | Banana River Lagoon | N/A | N/A | N/A | 10% of TA | No
366 | Cape Canaveral Airforce Station | Banana River | N/A | BR1-2 | 0.67 | 0.72 | 0.12892 | 6.0794 | 0.81045 | 0.78375 | 0.10448 | 1730 | Military | CCAFS-03 | Cape Canaveral Air Force Station | N/A | Dry Detention Ponds after 2000 | Identified 36 ERPs that were not included in the PLSM model that provide treatment. | Dry Detention Pond | Completed | N/A | 70 | 14 | A | 477 | N/A | $12,000 | USAF | N/A | N/A | Structural | 2016 | Banana River Lagoon | N/A | N/A | N/A | 10% of TA | No
367 | Cape Canaveral Airforce Station | Banana River | N/A | BR1-2 | 0.67 | 0.72 | 0.21007 | 6.0794 | 0.81045 | 1.2771 | 0.17025 | 8140 | Roads and Highways | CCAFS-03 | Cape Canaveral Air Force Station | N/A | Dry Detention Ponds after 2000 | Identified 36 ERPs that were not included in the PLSM model that provide treatment. | Dry Detention Pond | Completed | N/A | 70 | 14 | A | 477 | N/A | $12,000 | USAF | N/A | N/A | Structural | 2016 | Banana River Lagoon | N/A | N/A | N/A | 10% of TA | No
368 | Cape Canaveral Airforce Station | Banana River | N/A | BR1-2 | 0.67 | 0.72 | 0.27877 | 6.0794 | 0.81045 | 1.6948 | 0.22593 | 1730 | Military | CCAFS-03 | Cape Canaveral Air Force Station | N/A | Dry Detention Ponds after 2000 | Identified 36 ERPs that were not included in the PLSM model that provide treatment. | Dry Detention Pond | Completed | N/A | 70 | 14 | A | 477 | N/A | $12,000 | USAF | N/A | N/A | Structural | 2016 | Banana River Lagoon | N/A | N/A | N/A | 10% of TA | No
369 | Natural Lands | Banana River | N/A | BR1-2 | 0.67 | 0.72 | 0.064938 | 7.1201 | 0.94489 | 0.46236 | 0.061359 | 3200 | Shrub and Brushland | CCAFS-03 | Cape Canaveral Air Force Station | N/A | Dry Detention Ponds after 2000 | Identified 36 ERPs that were not included in the PLSM model that provide treatment. | Dry Detention Pond | Completed | N/A | 70 | 14 | A | 477 | N/A | $12,000 | USAF | N/A | N/A | Structural | 2016 | Banana River Lagoon | N/A | N/A | N/A | 10% of TA | No
370 | Cape Canaveral Airforce Station | Banana River | N/A | BR1-2 | 0.67 | 0.72 | 0.057508 | 7.1201 | 0.94489 | 0.40946 | 0.054338 | 1730 | Military | CCAFS-03 | Cape Canaveral Air Force Station | N/A | Dry Detention Ponds after 2000 | Identified 36 ERPs that were not included in the PLSM model that provide treatment. | Dry Detention Pond | Completed | N/A | 70 | 14 | A | 477 | N/A | $12,000 | USAF | N/A | N/A | Structural | 2016 | Banana River Lagoon | N/A | N/A | N/A | 10% of TA | No
371 | Cape Canaveral Airforce Station | Banana River | N/A | BR1-2 | 0.67 | 0.72 | 0.32779 | 7.1201 | 0.94489 | 2.3339 | 0.30972 | 1730 | Military | CCAFS-03 | Cape Canaveral Air Force Station | N/A | Dry Detention Ponds after 2000 | Identified 36 ERPs that were not included in the PLSM model that provide treatment. | Dry Detention Pond | Completed | N/A | 70 | 14 | A | 477 | N/A | $12,000 | USAF | N/A | N/A | Structural | 2016 | Banana River Lagoon | N/A | N/A | N/A | 10% of TA | No
372 | Cape Canaveral Airforce Station | Banana River | N/A | BR1-2 | 0.67 | 0.72 | 0.16751 | 7.1201 | 0.94489 | 1.1927 | 0.15828 | 8140 | Roads and Highways | CCAFS-03 | Cape Canaveral Air Force Station | N/A | Dry Detention Ponds after 2000 | Identified 36 ERPs that were not included in the PLSM model that provide treatment. | Dry Detention Pond | Completed | N/A | 70 | 14 | A | 477 | N/A | $12,000 | USAF | N/A | N/A | Structural | 2016 | Banana River Lagoon | N/A | N/A | N/A | 10% of TA | No
373 | Natural Lands | Banana River | N/A | BR1-2 | 0.67 | 0.72 | 0.044661 | 5.6424 | 0.75939 | 0.252 | 0.033915 | 3200 | Shrub and Brushland | CCAFS-03 | Cape Canaveral Air Force Station | N/A | Dry Detention Ponds after 2000 | Identified 36 ERPs that were not included in the PLSM model that provide treatment. | Dry Detention Pond | Completed | N/A | 70 | 14 | A | 477 | N/A | $12,000 | USAF | N/A | N/A | Structural | 2016 | Banana River Lagoon | N/A | N/A | N/A | 10% of TA | No
374 | Natural Lands | Banana River | N/A | BR1-2 | 0.67 | 0.72 | 0.34067 | 5.6424 | 0.75939 | 1.9222 | 0.2587 | 3200 | Shrub and Brushland | CCAFS-03 | Cape Canaveral Air Force Station | N/A | Dry Detention Ponds after 2000 | Identified 36 ERPs that were not included in the PLSM model that provide treatment. | Dry Detention Pond | Completed | N/A | 70 | 14 | A | 477 | N/A | $12,000 | USAF | N/A | N/A | Structural | 2016 | Banana River Lagoon | N/A | N/A | N/A | 10% of TA | No
375 | Cape Canaveral Airforce Station | Banana River | N/A | BR1-2 | 0.67 | 0.72 | 0.15453 | 5.6424 | 0.75939 | 0.87192 | 0.11735 | 8140 | Roads and Highways | CCAFS-03 | Cape Canaveral Air Force Station | N/A | Dry Detention Ponds after 2000 | Identified 36 ERPs that were not included in the PLSM model that provide treatment. | Dry Detention Pond | Completed | N/A | 70 | 14 | A | 477 | N/A | $12,000 | USAF | N/A | N/A | Structural | 2016 | Banana River Lagoon | N/A | N/A | N/A | 10% of TA | No
376 | Cape Canaveral Airforce Station | Banana River | N/A | BR1-2 | 0.67 | 0.72 | 0.61776 | 6.855 | 0.92642 | 4.2348 | 0.57231 | 1730 | Military | CCAFS-03 | Cape Canaveral Air Force Station | N/A | Dry Detention Ponds after 2000 | Identified 36 ERPs that were not included in the PLSM model that provide treatment. | Dry Detention Pond | Completed | N/A | 70 | 14 | A | 477 | N/A | $12,000 | USAF | N/A | N/A | Structural | 2016 | Banana River Lagoon | N/A | N/A | N/A | 10% of TA | No
377 | Cape Canaveral Airforce Station | Banana River | N/A | BR1-2 | 0.67 | 0.72 | 0.61776 | 6.2095 | 0.83432 | 3.836 | 0.51541 | 1730 | Military | CCAFS-03 | Cape Canaveral Air Force Station | N/A | Dry Detention Ponds after 2000 | Identified 36 ERPs that were not included in the PLSM model that provide treatment. | Dry Detention Pond | Completed | N/A | 70 | 14 | A | 477 | N/A | $12,000 | USAF | N/A | N/A | Structural | 2016 | Banana River Lagoon | N/A | N/A | N/A | 10% of TA | No
378 | Cape Canaveral Airforce Station | Banana River | N/A | BR1-2 | 0.67 | 0.72 | 0.61776 | 6.193 | 0.82815 | 3.8258 | 0.5116 | 1730 | Military | CCAFS-03 | Cape Canaveral Air Force Station | N/A | Dry Detention Ponds after 2000 | Identified 36 ERPs that were not included in the PLSM model that provide treatment. | Dry Detention Pond | Completed | N/A | 70 | 14 | A | 477 | N/A | $12,000 | USAF | N/A | N/A | Structural | 2016 | Banana River Lagoon | N/A | N/A | N/A | 10% of TA | No
379 | Natural Lands | Banana River | N/A | BR1-2 | 0.67 | 0.72 | 0.20077 | 5.6899 | 0.76142 | 1.1424 | 0.15287 | 3200 | Shrub and Brushland | CCAFS-03 | Cape Canaveral Air Force Station | N/A | Dry Detention Ponds after 2000 | Identified 36 ERPs that were not included in the PLSM model that provide treatment. | Dry Detention Pond | Completed | N/A | 70 | 14 | A | 477 | N/A | $12,000 | USAF | N/A | N/A | Structural | 2016 | Banana River Lagoon | N/A | N/A | N/A | 10% of TA | No
380 | Natural Lands | Banana River | N/A | BR1-2 | 0.67 | 0.72 | 0.21016 | 5.6899 | 0.76142 | 1.1958 | 0.16002 | 3200 | Shrub and Brushland | CCAFS-03 | Cape Canaveral Air Force Station | N/A | Dry Detention Ponds after 2000 | Identified 36 ERPs that were not included in the PLSM model that provide treatment. | Dry Detention Pond | Completed | N/A | 70 | 14 | A | 477 | N/A | $12,000 | USAF | N/A | N/A | Structural | 2016 | Banana River Lagoon | N/A | N/A | N/A | 10% of TA | No
381 | Cape Canaveral Airforce Station | Banana River | N/A | BR1-2 | 0.67 | 0.72 | 0.20684 | 5.6899 | 0.76142 | 1.1769 | 0.15749 | 8140 | Roads and Highways | CCAFS-03 | Cape Canaveral Air Force Station | N/A | Dry Detention Ponds after 2000 | Identified 36 ERPs that were not included in the PLSM model that provide treatment. | Dry Detention Pond | Completed | N/A | 70 | 14 | A | 477 | N/A | $12,000 | USAF | N/A | N/A | Structural | 2016 | Banana River Lagoon | N/A | N/A | N/A | 10% of TA | No
382 | Cape Canaveral Airforce Station | Banana River | N/A | BR1-2 | 0.67 | 0.72 | 0.14865 | 7.3361 | 0.97525 | 1.0905 | 0.14497 | 1730 | Military | CCAFS-03 | Cape Canaveral Air Force Station | N/A | Dry Detention Ponds after 2000 | Identified 36 ERPs that were not included in the PLSM model that provide treatment. | Dry Detention Pond | Completed | N/A | 70 | 14 | A | 477 | N/A | $12,000 | USAF | N/A | N/A | Structural | 2016 | Banana River Lagoon | N/A | N/A | N/A | 10% of TA | No
383 | Cape Canaveral Airforce Station | Banana River | N/A | BR1-2 | 0.67 | 0.72 | 0.18816 | 7.3361 | 0.97525 | 1.3804 | 0.1835 | 1730 | Military | CCAFS-03 | Cape Canaveral Air Force Station | N/A | Dry Detention Ponds after 2000 | Identified 36 ERPs that were not included in the PLSM model that provide treatment. | Dry Detention Pond | Completed | N/A | 70 | 14 | A | 477 | N/A | $12,000 | USAF | N/A | N/A | Structural | 2016 | Banana River Lagoon | N/A | N/A | N/A | 10% of TA | No
384 | Cape Canaveral Airforce Station | Banana River | N/A | BR1-2 | 0.67 | 0.72 | 0.28095 | 7.3361 | 0.97525 | 2.0611 | 0.274 | 8140 | Roads and Highways | CCAFS-03 | Cape Canaveral Air Force Station | N/A | Dry Detention Ponds after 2000 | Identified 36 ERPs that were not included in the PLSM model that provide treatment. | Dry Detention Pond | Completed | N/A | 70 | 14 | A | 477 | N/A | $12,000 | USAF | N/A | N/A | Structural | 2016 | Banana River Lagoon | N/A | N/A | N/A | 10% of TA | No
385 | Cape Canaveral Airforce Station | Banana River | N/A | BR1-2 | 0.67 | 0.72 | 0.61776 | 6.2618 | 0.84764 | 3.8683 | 0.52364 | 1730 | Military | CCAFS-03 | Cape Canaveral Air Force Station | N/A | Dry Detention Ponds after 2000 | Identified 36 ERPs that were not included in the PLSM model that provide treatment. | Dry Detention Pond | Completed | N/A | 70 | 14 | A | 477 | N/A | $12,000 | USAF | N/A | N/A | Structural | 2016 | Banana River Lagoon | N/A | N/A | N/A | 10% of TA | No
386 | Cape Canaveral Airforce Station | Banana River | N/A | BR1-2 | 0.67 | 0.72 | 0.36419 | 6.1486 | 0.81938 | 2.2392 | 0.29841 | 1730 | Military | CCAFS-03 | Cape Canaveral Air Force Station | N/A | Dry Detention Ponds after 2000 | Identified 36 ERPs that were not included in the PLSM model that provide treatment. | Dry Detention Pond | Completed | N/A | 70 | 14 | A | 477 | N/A | $12,000 | USAF | N/A | N/A | Structural | 2016 | Banana River Lagoon | N/A | N/A | N/A | 10% of TA | No
387 | Cape Canaveral Airforce Station | Banana River | N/A | BR1-2 | 0.67 | 0.72 | 0.19499 | 6.1486 | 0.81938 | 1.1989 | 0.15977 | 8140 | Roads and Highways | CCAFS-03 | Cape Canaveral Air Force Station | N/A | Dry Detention Ponds after 2000 | Identified 36 ERPs that were not included in the PLSM model that provide treatment. | Dry Detention Pond | Completed | N/A | 70 | 14 | A | 477 | N/A | $12,000 | USAF | N/A | N/A | Structural | 2016 | Banana River Lagoon | N/A | N/A | N/A | 10% of TA | No
388 | Cape Canaveral Airforce Station | Banana River | N/A | BR1-2 | 0.67 | 0.72 | 0.05859 | 6.1486 | 0.81938 | 0.36025 | 0.048007 | 1730 | Military | CCAFS-03 | Cape Canaveral Air Force Station | N/A | Dry Detention Ponds after 2000 | Identified 36 ERPs that were not included in the PLSM model that provide treatment. | Dry Detention Pond | Completed | N/A | 70 | 14 | A | 477 | N/A | $12,000 | USAF | N/A | N/A | Structural | 2016 | Banana River Lagoon | N/A | N/A | N/A | 10% of TA | No
389 | Cape Canaveral Airforce Station | Banana River | N/A | BR1-2 | 0.67 | 0.72 | 0.56871 | 7.1318 | 0.95063 | 4.0559 | 0.54063 | 1730 | Military | CCAFS-03 | Cape Canaveral Air Force Station | N/A | Dry Detention Ponds after 2000 | Identified 36 ERPs that were not included in the PLSM model that provide treatment. | Dry Detention Pond | Completed | N/A | 70 | 14 | A | 477 | N/A | $12,000 | USAF | N/A | N/A | Structural | 2016 | Banana River Lagoon | N/A | N/A | N/A | 10% of TA | No
390 | Cape Canaveral Airforce Station | Banana River | N/A | BR1-2 | 0.67 | 0.72 | 0.0038933 | 7.1318 | 0.95063 | 0.027766 | 0.0037011 | 8140 | Roads and Highways | CCAFS-03 | Cape Canaveral Air Force Station | N/A | Dry Detention Ponds after 2000 | Identified 36 ERPs that were not included in the PLSM model that provide treatment. | Dry Detention Pond | Completed | N/A | 70 | 14 | A | 477 | N/A | $12,000 | USAF | N/A | N/A | Structural | 2016 | Banana River Lagoon | N/A | N/A | N/A | 10% of TA | No
391 | Cape Canaveral Airforce Station | Banana River | N/A | BR1-2 | 0.67 | 0.72 | 0.61776 | 6.1805 | 0.82647 | 3.8181 | 0.51056 | 1730 | Military | CCAFS-03 | Cape Canaveral Air Force Station | N/A | Dry Detention Ponds after 2000 | Identified 36 ERPs that were not included in the PLSM model that provide treatment. | Dry Detention Pond | Completed | N/A | 70 | 14 | A | 477 | N/A | $12,000 | USAF | N/A | N/A | Structural | 2016 | Banana River Lagoon | N/A | N/A | N/A | 10% of TA | No
392 | Natural Lands | Banana River | N/A | BR1-2 | 0.67 | 0.72 | 0.60473 | 0 | 0 | 0 | 0 | 5300 | Reservoirs | CCAFS-03 | Cape Canaveral Air Force Station | N/A | Dry Detention Ponds after 2000 | Identified 36 ERPs that were not included in the PLSM model that provide treatment. | Dry Detention Pond | Completed | N/A | 70 | 14 | A | 477 | N/A | $12,000 | USAF | N/A | N/A | Structural | 2016 | Banana River Lagoon | N/A | N/A | N/A | 10% of TA | No
393 | Cape Canaveral Airforce Station | Banana River | N/A | BR1-2 | 0.67 | 0.72 | 0.013033 | 0 | 0 | 0 | 0 | 1730 | Military | CCAFS-03 | Cape Canaveral Air Force Station | N/A | Dry Detention Ponds after 2000 | Identified 36 ERPs that were not included in the PLSM model that provide treatment. | Dry Detention Pond | Completed | N/A | 70 | 14 | A | 477 | N/A | $12,000 | USAF | N/A | N/A | Structural | 2016 | Banana River Lagoon | N/A | N/A | N/A | 10% of TA | No
394 | Cape Canaveral Airforce Station | Banana River | N/A | BR1-2 | 0.67 | 0.72 | 0.00045894 | 7.1976 | 0.96011 | 0.0033032 | 0.00044063 | 8140 | Roads and Highways | CCAFS-03 | Cape Canaveral Air Force Station | N/A | Dry Detention Ponds after 2000 | Identified 36 ERPs that were not included in the PLSM model that provide treatment. | Dry Detention Pond | Completed | N/A | 70 | 14 | A | 477 | N/A | $12,000 | USAF | N/A | N/A | Structural | 2016 | Banana River Lagoon | N/A | N/A | N/A | 10% of TA | No
395 | Cape Canaveral Airforce Station | Banana River | N/A | BR1-2 | 0.67 | 0.72 | 0.6173 | 7.1976 | 0.96011 | 4.4431 | 0.59268 | 1730 | Military | CCAFS-03 | Cape Canaveral Air Force Station | N/A | Dry Detention Ponds after 2000 | Identified 36 ERPs that were not included in the PLSM model that provide treatment. | Dry Detention Pond | Completed | N/A | 70 | 14 | A | 477 | N/A | $12,000 | USAF | N/A | N/A | Structural | 2016 | Banana River Lagoon | N/A | N/A | N/A | 10% of TA | No
396 | Natural Lands | Banana River | N/A | BR1-2 | 0.67 | 0.72 | 0.5386 | 0 | 0 | 0 | 0 | 5300 | Reservoirs | CCAFS-03 | Cape Canaveral Air Force Station | N/A | Dry Detention Ponds after 2000 | Identified 36 ERPs that were not included in the PLSM model that provide treatment. | Dry Detention Pond | Completed | N/A | 70 | 14 | A | 477 | N/A | $12,000 | USAF | N/A | N/A | Structural | 2016 | Banana River Lagoon | N/A | N/A | N/A | 10% of TA | No
397 | Cape Canaveral Airforce Station | Banana River | N/A | BR1-2 | 0.67 | 0.72 | 0.079168 | 0 | 0 | 0 | 0 | 1730 | Military | CCAFS-03 | Cape Canaveral Air Force Station | N/A | Dry Detention Ponds after 2000 | Identified 36 ERPs that were not included in the PLSM model that provide treatment. | Dry Detention Pond | Completed | N/A | 70 | 14 | A | 477 | N/A | $12,000 | USAF | N/A | N/A | Structural | 2016 | Banana River Lagoon | N/A | N/A | N/A | 10% of TA | No
398 | Natural Lands | Banana River | N/A | BR1-2 | 0.67 | 0.72 | 0.61776 | 5.0768 | 0.69482 | 3.1363 | 0.42923 | 3200 | Shrub and Brushland | CCAFS-03 | Cape Canaveral Air Force Station | N/A | Dry Detention Ponds after 2000 | Identified 36 ERPs that were not included in the PLSM model that provide treatment. | Dry Detention Pond | Completed | N/A | 70 | 14 | A | 477 | N/A | $12,000 | USAF | N/A | N/A | Structural | 2016 | Banana River Lagoon | N/A | N/A | N/A | 10% of TA | No
399 | Cape Canaveral Airforce Station | Banana River | N/A | BR1-2 | 0.67 | 0.72 | 0.030946 | 6.5317 | 0.87852 | 0.20213 | 0.027187 | 1730 | Military | CCAFS-03 | Cape Canaveral Air Force Station | N/A | Dry Detention Ponds after 2000 | Identified 36 ERPs that were not included in the PLSM model that provide treatment. | Dry Detention Pond | Completed | N/A | 70 | 14 | A | 477 | N/A | $12,000 | USAF | N/A | N/A | Structural | 2016 | Banana River Lagoon | N/A | N/A | N/A | 10% of TA | No
400 | Cape Canaveral Airforce Station | Banana River | N/A | BR1-2 | 0.67 | 0.72 | 0.38055 | 6.5317 | 0.87852 | 2.4856 | 0.33432 | 1730 | Military | CCAFS-03 | Cape Canaveral Air Force Station | N/A | Dry Detention Ponds after 2000 | Identified 36 ERPs that were not included in the PLSM model that provide treatment. | Dry Detention Pond | Completed | N/A | 70 | 14 | A | 477 | N/A | $12,000 | USAF | N/A | N/A | Structural | 2016 | Banana River Lagoon | N/A | N/A | N/A | 10% of TA | No
401 | Cape Canaveral Airforce Station | Banana River | N/A | BR1-2 | 0.67 | 0.72 | 0.20627 | 6.5317 | 0.87852 | 1.3473 | 0.18121 | 8140 | Roads and Highways | CCAFS-03 | Cape Canaveral Air Force Station | N/A | Dry Detention Ponds after 2000 | Identified 36 ERPs that were not included in the PLSM model that provide treatment. | Dry Detention Pond | Completed | N/A | 70 | 14 | A | 477 | N/A | $12,000 | USAF | N/A | N/A | Structural | 2016 | Banana River Lagoon | N/A | N/A | N/A | 10% of TA | No
402 | Cape Canaveral Airforce Station | Banana River | N/A | BR1-2 | 0.67 | 0.72 | 0.18902 | 7.2101 | 0.95446 | 1.3629 | 0.18042 | 1730 | Military | CCAFS-03 | Cape Canaveral Air Force Station | N/A | Dry Detention Ponds after 2000 | Identified 36 ERPs that were not included in the PLSM model that provide treatment. | Dry Detention Pond | Completed | N/A | 70 | 14 | A | 477 | N/A | $12,000 | USAF | N/A | N/A | Structural | 2016 | Banana River Lagoon | N/A | N/A | N/A | 10% of TA | No
403 | Natural Lands | Banana River | N/A | BR1-2 | 0.67 | 0.72 | 0.26856 | 1.1373 | 0.13827 | 0.30544 | 0.037135 | 3200 | Shrub and Brushland | CCAFS-03 | Cape Canaveral Air Force Station | N/A | Dry Detention Ponds after 2000 | Identified 36 ERPs that were not included in the PLSM model that provide treatment. | Dry Detention Pond | Completed | N/A | 70 | 14 | A | 477 | N/A | $12,000 | USAF | N/A | N/A | Structural | 2016 | Banana River Lagoon | N/A | N/A | N/A | 10% of TA | No
404 | Natural Lands | Banana River | N/A | BR1-2 | 0.67 | 0.72 | 0.17842 | 1.1373 | 0.13827 | 0.20292 | 0.024671 | 5300 | Reservoirs | CCAFS-03 | Cape Canaveral Air Force Station | N/A | Dry Detention Ponds after 2000 | Identified 36 ERPs that were not included in the PLSM model that provide treatment. | Dry Detention Pond | Completed | N/A | 70 | 14 | A | 477 | N/A | $12,000 | USAF | N/A | N/A | Structural | 2016 | Banana River Lagoon | N/A | N/A | N/A | 10% of TA | No
405 | Cape Canaveral Airforce Station | Banana River | N/A | BR1-2 | 0.67 | 0.72 | 0.17078 | 1.1373 | 0.13827 | 0.19423 | 0.023614 | 1730 | Military | CCAFS-03 | Cape Canaveral Air Force Station | N/A | Dry Detention Ponds after 2000 | Identified 36 ERPs that were not included in the PLSM model that provide treatment. | Dry Detention Pond | Completed | N/A | 70 | 14 | A | 477 | N/A | $12,000 | USAF | N/A | N/A | Structural | 2016 | Banana River Lagoon | N/A | N/A | N/A | 10% of TA | No
406 | Cape Canaveral Airforce Station | Banana River | N/A | BR1-2 | 0.67 | 0.72 | 0.55551 | 7.0857 | 0.94457 | 3.9362 | 0.52471 | 1730 | Military | CCAFS-03 | Cape Canaveral Air Force Station | N/A | Dry Detention Ponds after 2000 | Identified 36 ERPs that were not included in the PLSM model that provide treatment. | Dry Detention Pond | Completed | N/A | 70 | 14 | A | 477 | N/A | $12,000 | USAF | N/A | N/A | Structural | 2016 | Banana River Lagoon | N/A | N/A | N/A | 10% of TA | No
407 | Natural Lands | Banana River | N/A | BR1-2 | 0.67 | 0.72 | 0.44796 | 5.294 | 0.71654 | 2.3715 | 0.32098 | 3200 | Shrub and Brushland | CCAFS-03 | Cape Canaveral Air Force Station | N/A | Dry Detention Ponds after 2000 | Identified 36 ERPs that were not included in the PLSM model that provide treatment. | Dry Detention Pond | Completed | N/A | 70 | 14 | A | 477 | N/A | $12,000 | USAF | N/A | N/A | Structural | 2016 | Banana River Lagoon | N/A | N/A | N/A | 10% of TA | No
408 | Natural Lands | Banana River | N/A | BR1-2 | 0.67 | 0.72 | 0.085832 | 5.294 | 0.71654 | 0.45439 | 0.061502 | 3100 | Herbaceous Dry Prairie | CCAFS-03 | Cape Canaveral Air Force Station | N/A | Dry Detention Ponds after 2000 | Identified 36 ERPs that were not included in the PLSM model that provide treatment. | Dry Detention Pond | Completed | N/A | 70 | 14 | A | 477 | N/A | $12,000 | USAF | N/A | N/A | Structural | 2016 | Banana River Lagoon | N/A | N/A | N/A | 10% of TA | No
409 | Cape Canaveral Airforce Station | Banana River | N/A | BR1-2 | 0.67 | 0.72 | 0.065087 | 5.294 | 0.71654 | 0.34457 | 0.046637 | 8140 | Roads and Highways | CCAFS-03 | Cape Canaveral Air Force Station | N/A | Dry Detention Ponds after 2000 | Identified 36 ERPs that were not included in the PLSM model that provide treatment. | Dry Detention Pond | Completed | N/A | 70 | 14 | A | 477 | N/A | $12,000 | USAF | N/A | N/A | Structural | 2016 | Banana River Lagoon | N/A | N/A | N/A | 10% of TA | No
410 | Cape Canaveral Airforce Station | Banana River | N/A | BR1-2 | 0.67 | 0.72 | 0.60424 | 6.9839 | 0.93974 | 4.2199 | 0.56783 | 1730 | Military | CCAFS-03 | Cape Canaveral Air Force Station | N/A | Dry Detention Ponds after 2000 | Identified 36 ERPs that were not included in the PLSM model that provide treatment. | Dry Detention Pond | Completed | N/A | 70 | 14 | A | 477 | N/A | $12,000 | USAF | N/A | N/A | Structural | 2016 | Banana River Lagoon | N/A | N/A | N/A | 10% of TA | No
411 | Cape Canaveral Airforce Station | Banana River | N/A | BR1-2 | 0.67 | 0.72 | 0.013524 | 6.9839 | 0.93974 | 0.094449 | 0.012709 | 8140 | Roads and Highways | CCAFS-03 | Cape Canaveral Air Force Station | N/A | Dry Detention Ponds after 2000 | Identified 36 ERPs that were not included in the PLSM model that provide treatment. | Dry Detention Pond | Completed | N/A | 70 | 14 | A | 477 | N/A | $12,000 | USAF | N/A | N/A | Structural | 2016 | Banana River Lagoon | N/A | N/A | N/A | 10% of TA | No
412 | Cape Canaveral Airforce Station | Banana River | N/A | BR1-2 | 0.67 | 0.72 | 0.49752 | 7.1329 | 0.95093 | 3.5487 | 0.4731 | 1730 | Military | CCAFS-03 | Cape Canaveral Air Force Station | N/A | Dry Detention Ponds after 2000 | Identified 36 ERPs that were not included in the PLSM model that provide treatment. | Dry Detention Pond | Completed | N/A | 70 | 14 | A | 477 | N/A | $12,000 | USAF | N/A | N/A | Structural | 2016 | Banana River Lagoon | N/A | N/A | N/A | 10% of TA | No
413 | Cape Canaveral Airforce Station | Banana River | N/A | BR1-2 | 0.67 | 0.72 | 3.0415e-07 | 7.1329 | 0.95093 | 2.1694e-06 | 2.8922e-07 | 8140 | Roads and Highways | CCAFS-03 | Cape Canaveral Air Force Station | N/A | Dry Detention Ponds after 2000 | Identified 36 ERPs that were not included in the PLSM model that provide treatment. | Dry Detention Pond | Completed | N/A | 70 | 14 | A | 477 | N/A | $12,000 | USAF | N/A | N/A | Structural | 2016 | Banana River Lagoon | N/A | N/A | N/A | 10% of TA | No
414 | Natural Lands | Banana River | N/A | BR1-2 | 0.67 | 0.72 | 0.35001 | 5.7496 | 0.79029 | 2.0124 | 0.27661 | 3200 | Shrub and Brushland | CCAFS-03 | Cape Canaveral Air Force Station | N/A | Dry Detention Ponds after 2000 | Identified 36 ERPs that were not included in the PLSM model that provide treatment. | Dry Detention Pond | Completed | N/A | 70 | 14 | A | 477 | N/A | $12,000 | USAF | N/A | N/A | Structural | 2016 | Banana River Lagoon | N/A | N/A | N/A | 10% of TA | No
415 | Natural Lands | Banana River | N/A | BR1-2 | 0.67 | 0.72 | 0.063427 | 5.7496 | 0.79029 | 0.36468 | 0.050126 | 4210 | Xeric oak | CCAFS-03 | Cape Canaveral Air Force Station | N/A | Dry Detention Ponds after 2000 | Identified 36 ERPs that were not included in the PLSM model that provide treatment. | Dry Detention Pond | Completed | N/A | 70 | 14 | A | 477 | N/A | $12,000 | USAF | N/A | N/A | Structural | 2016 | Banana River Lagoon | N/A | N/A | N/A | 10% of TA | No
416 | Cape Canaveral Airforce Station | Banana River | N/A | BR1-2 | 0.67 | 0.72 | 0.20432 | 5.7496 | 0.79029 | 1.1748 | 0.16147 | 8140 | Roads and Highways | CCAFS-03 | Cape Canaveral Air Force Station | N/A | Dry Detention Ponds after 2000 | Identified 36 ERPs that were not included in the PLSM model that provide treatment. | Dry Detention Pond | Completed | N/A | 70 | 14 | A | 477 | N/A | $12,000 | USAF | N/A | N/A | Structural | 2016 | Banana River Lagoon | N/A | N/A | N/A | 10% of TA | No
417 | Natural Lands | Banana River | N/A | BR1-2 | 0.67 | 0.72 | 0.54146 | 5.1494 | 0.70148 | 2.7882 | 0.37982 | 3200 | Shrub and Brushland | CCAFS-03 | Cape Canaveral Air Force Station | N/A | Dry Detention Ponds after 2000 | Identified 36 ERPs that were not included in the PLSM model that provide treatment. | Dry Detention Pond | Completed | N/A | 70 | 14 | A | 477 | N/A | $12,000 | USAF | N/A | N/A | Structural | 2016 | Banana River Lagoon | N/A | N/A | N/A | 10% of TA | No
418 | Cape Canaveral Airforce Station | Banana River | N/A | BR1-2 | 0.67 | 0.72 | 0.076306 | 5.1494 | 0.70148 | 0.39293 | 0.053527 | 1730 | Military | CCAFS-03 | Cape Canaveral Air Force Station | N/A | Dry Detention Ponds after 2000 | Identified 36 ERPs that were not included in the PLSM model that provide treatment. | Dry Detention Pond | Completed | N/A | 70 | 14 | A | 477 | N/A | $12,000 | USAF | N/A | N/A | Structural | 2016 | Banana River Lagoon | N/A | N/A | N/A | 10% of TA | No
419 | Cape Canaveral Airforce Station | Banana River | N/A | BR1-2 | 0.67 | 0.72 | 0.61776 | 6.2218 | 0.83201 | 3.8436 | 0.51398 | 1730 | Military | CCAFS-03 | Cape Canaveral Air Force Station | N/A | Dry Detention Ponds after 2000 | Identified 36 ERPs that were not included in the PLSM model that provide treatment. | Dry Detention Pond | Completed | N/A | 70 | 14 | A | 477 | N/A | $12,000 | USAF | N/A | N/A | Structural | 2016 | Banana River Lagoon | N/A | N/A | N/A | 10% of TA | No
420 | Cape Canaveral Airforce Station | Banana River | N/A | BR1-2 | 0.67 | 0.72 | 0.079985 | 6.8657 | 0.91923 | 0.54916 | 0.073524 | 1730 | Military | CCAFS-03 | Cape Canaveral Air Force Station | N/A | Dry Detention Ponds after 2000 | Identified 36 ERPs that were not included in the PLSM model that provide treatment. | Dry Detention Pond | Completed | N/A | 70 | 14 | A | 477 | N/A | $12,000 | USAF | N/A | N/A | Structural | 2016 | Banana River Lagoon | N/A | N/A | N/A | 10% of TA | No
421 | Cape Canaveral Airforce Station | Banana River | N/A | BR1-2 | 0.67 | 0.72 | 0.55591 | 6.7818 | 0.92163 | 3.7701 | 0.51234 | 1730 | Military | CCAFS-03 | Cape Canaveral Air Force Station | N/A | Dry Detention Ponds after 2000 | Identified 36 ERPs that were not included in the PLSM model that provide treatment. | Dry Detention Pond | Completed | N/A | 70 | 14 | A | 477 | N/A | $12,000 | USAF | N/A | N/A | Structural | 2016 | Banana River Lagoon | N/A | N/A | N/A | 10% of TA | No
422 | Cape Canaveral Airforce Station | Banana River | N/A | BR1-2 | 0.67 | 0.72 | 0.061858 | 6.7818 | 0.92163 | 0.41951 | 0.05701 | 8140 | Roads and Highways | CCAFS-03 | Cape Canaveral Air Force Station | N/A | Dry Detention Ponds after 2000 | Identified 36 ERPs that were not included in the PLSM model that provide treatment. | Dry Detention Pond | Completed | N/A | 70 | 14 | A | 477 | N/A | $12,000 | USAF | N/A | N/A | Structural | 2016 | Banana River Lagoon | N/A | N/A | N/A | 10% of TA | No
423 | Cape Canaveral Airforce Station | Banana River | N/A | BR1-2 | 0.67 | 0.72 | 0.00020298 | 7.4015 | 0.97811 | 0.0015023 | 0.00019853 | 1730 | Military | CCAFS-03 | Cape Canaveral Air Force Station | N/A | Dry Detention Ponds after 2000 | Identified 36 ERPs that were not included in the PLSM model that provide treatment. | Dry Detention Pond | Completed | N/A | 70 | 14 | A | 477 | N/A | $12,000 | USAF | N/A | N/A | Structural | 2016 | Banana River Lagoon | N/A | N/A | N/A | 10% of TA | No
424 | Cape Canaveral Airforce Station | Banana River | N/A | BR1-2 | 0.67 | 0.72 | 0.5455 | 7.2021 | 0.95766 | 3.9287 | 0.52241 | 1730 | Military | CCAFS-03 | Cape Canaveral Air Force Station | N/A | Dry Detention Ponds after 2000 | Identified 36 ERPs that were not included in the PLSM model that provide treatment. | Dry Detention Pond | Completed | N/A | 70 | 14 | A | 477 | N/A | $12,000 | USAF | N/A | N/A | Structural | 2016 | Banana River Lagoon | N/A | N/A | N/A | 10% of TA | No
425 | Cape Canaveral Airforce Station | Banana River | N/A | BR1-2 | 0.67 | 0.72 | 0.072262 | 7.2021 | 0.95766 | 0.52043 | 0.069202 | 8140 | Roads and Highways | CCAFS-03 | Cape Canaveral Air Force Station | N/A | Dry Detention Ponds after 2000 | Identified 36 ERPs that were not included in the PLSM model that provide treatment. | Dry Detention Pond | Completed | N/A | 70 | 14 | A | 477 | N/A | $12,000 | USAF | N/A | N/A | Structural | 2016 | Banana River Lagoon | N/A | N/A | N/A | 10% of TA | No
426 | Natural Lands | Banana River | N/A | BR1-2 | 0.67 | 0.72 | 0.0027366 | 3.7225 | 0.44687 | 0.010187 | 0.0012229 | 5300 | Reservoirs | CCAFS-03 | Cape Canaveral Air Force Station | N/A | Dry Detention Ponds after 2000 | Identified 36 ERPs that were not included in the PLSM model that provide treatment. | Dry Detention Pond | Completed | N/A | 70 | 14 | A | 477 | N/A | $12,000 | USAF | N/A | N/A | Structural | 2016 | Banana River Lagoon | N/A | N/A | N/A | 10% of TA | No
427 | Natural Lands | Banana River | N/A | BR1-2 | 0.67 | 0.72 | 0.012675 | 3.7225 | 0.44687 | 0.047183 | 0.0056641 | 5100 | Streams and waterways | CCAFS-03 | Cape Canaveral Air Force Station | N/A | Dry Detention Ponds after 2000 | Identified 36 ERPs that were not included in the PLSM model that provide treatment. | Dry Detention Pond | Completed | N/A | 70 | 14 | A | 477 | N/A | $12,000 | USAF | N/A | N/A | Structural | 2016 | Banana River Lagoon | N/A | N/A | N/A | 10% of TA | No
428 | Natural Lands | Banana River | N/A | BR1-2 | 0.67 | 0.72 | 0.099127 | 3.7225 | 0.44687 | 0.369 | 0.044297 | 6430 | Wet prairies | CCAFS-03 | Cape Canaveral Air Force Station | N/A | Dry Detention Ponds after 2000 | Identified 36 ERPs that were not included in the PLSM model that provide treatment. | Dry Detention Pond | Completed | N/A | 70 | 14 | A | 477 | N/A | $12,000 | USAF | N/A | N/A | Structural | 2016 | Banana River Lagoon | N/A | N/A | N/A | 10% of TA | No
429 | Natural Lands | Banana River | N/A | BR1-2 | 0.67 | 0.72 | 0.1045 | 3.7225 | 0.44687 | 0.38901 | 0.046699 | 3100 | Herbaceous Dry Prairie | CCAFS-03 | Cape Canaveral Air Force Station | N/A | Dry Detention Ponds after 2000 | Identified 36 ERPs that were not included in the PLSM model that provide treatment. | Dry Detention Pond | Completed | N/A | 70 | 14 | A | 477 | N/A | $12,000 | USAF | N/A | N/A | Structural | 2016 | Banana River Lagoon | N/A | N/A | N/A | 10% of TA | No
430 | Cape Canaveral Airforce Station | Banana River | N/A | BR1-2 | 0.67 | 0.72 | 0.20322 | 7.4018 | 0.98174 | 1.5042 | 0.19951 | 1730 | Military | CCAFS-03 | Cape Canaveral Air Force Station | N/A | Dry Detention Ponds after 2000 | Identified 36 ERPs that were not included in the PLSM model that provide treatment. | Dry Detention Pond | Completed | N/A | 70 | 14 | A | 477 | N/A | $12,000 | USAF | N/A | N/A | Structural | 2016 | Banana River Lagoon | N/A | N/A | N/A | 10% of TA | No
431 | Cape Canaveral Airforce Station | Banana River | N/A | BR1-2 | 0.67 | 0.72 | 0.11283 | 7.4018 | 0.98174 | 0.83513 | 0.11077 | 1730 | Military | CCAFS-03 | Cape Canaveral Air Force Station | N/A | Dry Detention Ponds after 2000 | Identified 36 ERPs that were not included in the PLSM model that provide treatment. | Dry Detention Pond | Completed | N/A | 70 | 14 | A | 477 | N/A | $12,000 | USAF | N/A | N/A | Structural | 2016 | Banana River Lagoon | N/A | N/A | N/A | 10% of TA | No
432 | Cape Canaveral Airforce Station | Banana River | N/A | BR1-2 | 0.67 | 0.72 | 0.30172 | 7.4018 | 0.98174 | 2.2333 | 0.29621 | 8140 | Roads and Highways | CCAFS-03 | Cape Canaveral Air Force Station | N/A | Dry Detention Ponds after 2000 | Identified 36 ERPs that were not included in the PLSM model that provide treatment. | Dry Detention Pond | Completed | N/A | 70 | 14 | A | 477 | N/A | $12,000 | USAF | N/A | N/A | Structural | 2016 | Banana River Lagoon | N/A | N/A | N/A | 10% of TA | No
433 | Cape Canaveral Airforce Station | Banana River | N/A | BR1-2 | 0.67 | 0.72 | 0.61776 | 6.2618 | 0.84764 | 3.8683 | 0.52364 | 1730 | Military | CCAFS-03 | Cape Canaveral Air Force Station | N/A | Dry Detention Ponds after 2000 | Identified 36 ERPs that were not included in the PLSM model that provide treatment. | Dry Detention Pond | Completed | N/A | 70 | 14 | A | 477 | N/A | $12,000 | USAF | N/A | N/A | Structural | 2016 | Banana River Lagoon | N/A | N/A | N/A | 10% of TA | No
434 | Cape Canaveral Airforce Station | Banana River | N/A | BR1-2 | 0.67 | 0.72 | 0.61776 | 6.6989 | 0.91458 | 4.1383 | 0.56499 | 1730 | Military | CCAFS-03 | Cape Canaveral Air Force Station | N/A | Dry Detention Ponds after 2000 | Identified 36 ERPs that were not included in the PLSM model that provide treatment. | Dry Detention Pond | Completed | N/A | 70 | 14 | A | 477 | N/A | $12,000 | USAF | N/A | N/A | Structural | 2016 | Banana River Lagoon | N/A | N/A | N/A | 10% of TA | No
435 | Cape Canaveral Airforce Station | Banana River | N/A | BR1-2 | 0.67 | 0.72 | 0.61776 | 6.6989 | 0.91458 | 4.1383 | 0.56499 | 1730 | Military | CCAFS-03 | Cape Canaveral Air Force Station | N/A | Dry Detention Ponds after 2000 | Identified 36 ERPs that were not included in the PLSM model that provide treatment. | Dry Detention Pond | Completed | N/A | 70 | 14 | A | 477 | N/A | $12,000 | USAF | N/A | N/A | Structural | 2016 | Banana River Lagoon | N/A | N/A | N/A | 10% of TA | No
436 | Cape Canaveral Airforce Station | Banana River | N/A | BR1-2 | 0.67 | 0.72 | 0.34321 | 6.5574 | 0.87906 | 2.2506 | 0.3017 | 1730 | Military | CCAFS-03 | Cape Canaveral Air Force Station | N/A | Dry Detention Ponds after 2000 | Identified 36 ERPs that were not included in the PLSM model that provide treatment. | Dry Detention Pond | Completed | N/A | 70 | 14 | A | 477 | N/A | $12,000 | USAF | N/A | N/A | Structural | 2016 | Banana River Lagoon | N/A | N/A | N/A | 10% of TA | No
437 | Cape Canaveral Airforce Station | Banana River | N/A | BR1-2 | 0.67 | 0.72 | 0.18345 | 6.5574 | 0.87906 | 1.203 | 0.16127 | 8140 | Roads and Highways | CCAFS-03 | Cape Canaveral Air Force Station | N/A | Dry Detention Ponds after 2000 | Identified 36 ERPs that were not included in the PLSM model that provide treatment. | Dry Detention Pond | Completed | N/A | 70 | 14 | A | 477 | N/A | $12,000 | USAF | N/A | N/A | Structural | 2016 | Banana River Lagoon | N/A | N/A | N/A | 10% of TA | No
438 | Cape Canaveral Airforce Station | Banana River | N/A | BR1-2 | 0.67 | 0.72 | 0.091096 | 6.5574 | 0.87906 | 0.59736 | 0.080079 | 1730 | Military | CCAFS-03 | Cape Canaveral Air Force Station | N/A | Dry Detention Ponds after 2000 | Identified 36 ERPs that were not included in the PLSM model that provide treatment. | Dry Detention Pond | Completed | N/A | 70 | 14 | A | 477 | N/A | $12,000 | USAF | N/A | N/A | Structural | 2016 | Banana River Lagoon | N/A | N/A | N/A | 10% of TA | No
439 | Cape Canaveral Airforce Station | Banana River | N/A | BR1-2 | 0.67 | 0.72 | 0.0046755 | 5.6384 | 0.75568 | 0.026362 | 0.0035331 | 8140 | Roads and Highways | CCAFS-03 | Cape Canaveral Air Force Station | N/A | Dry Detention Ponds after 2000 | Identified 36 ERPs that were not included in the PLSM model that provide treatment. | Dry Detention Pond | Completed | N/A | 70 | 14 | A | 477 | N/A | $12,000 | USAF | N/A | N/A | Structural | 2016 | Banana River Lagoon | N/A | N/A | N/A | 10% of TA | No
440 | Cape Canaveral Airforce Station | Banana River | N/A | BR1-2 | 0.67 | 0.72 | 0.61776 | 6.1908 | 0.82784 | 3.8244 | 0.51141 | 1730 | Military | CCAFS-03 | Cape Canaveral Air Force Station | N/A | Dry Detention Ponds after 2000 | Identified 36 ERPs that were not included in the PLSM model that provide treatment. | Dry Detention Pond | Completed | N/A | 70 | 14 | A | 477 | N/A | $12,000 | USAF | N/A | N/A | Structural | 2016 | Banana River Lagoon | N/A | N/A | N/A | 10% of TA | No
441 | Natural Lands | Banana River | N/A | BR1-2 | 0.67 | 0.72 | 0.61776 | 5.0657 | 0.69329 | 3.1294 | 0.42829 | 3200 | Shrub and Brushland | CCAFS-03 | Cape Canaveral Air Force Station | N/A | Dry Detention Ponds after 2000 | Identified 36 ERPs that were not included in the PLSM model that provide treatment. | Dry Detention Pond | Completed | N/A | 70 | 14 | A | 477 | N/A | $12,000 | USAF | N/A | N/A | Structural | 2016 | Banana River Lagoon | N/A | N/A | N/A | 10% of TA | No
442 | Natural Lands | Banana River | N/A | BR1-2 | 0.67 | 0.72 | 0.052038 | 5.9767 | 0.76577 | 0.31101 | 0.039849 | 4280 | Cabbage palm | CCAFS-03 | Cape Canaveral Air Force Station | N/A | Dry Detention Ponds after 2000 | Identified 36 ERPs that were not included in the PLSM model that provide treatment. | Dry Detention Pond | Completed | N/A | 70 | 14 | A | 477 | N/A | $12,000 | USAF | N/A | N/A | Structural | 2016 | Banana River Lagoon | N/A | N/A | N/A | 10% of TA | No
443 | Cape Canaveral Airforce Station | Banana River | N/A | BR1-2 | 0.67 | 0.72 | 0.50273 | 5.9767 | 0.76577 | 3.0046 | 0.38497 | 1730 | Military | CCAFS-03 | Cape Canaveral Air Force Station | N/A | Dry Detention Ponds after 2000 | Identified 36 ERPs that were not included in the PLSM model that provide treatment. | Dry Detention Pond | Completed | N/A | 70 | 14 | A | 477 | N/A | $12,000 | USAF | N/A | N/A | Structural | 2016 | Banana River Lagoon | N/A | N/A | N/A | 10% of TA | No
444 | Natural Lands | Banana River | N/A | BR1-2 | 0.67 | 0.72 | 0.081781 | 0.54048 | 0.026532 | 0.044202 | 0.0021698 | 5300 | Reservoirs | CCAFS-03 | Cape Canaveral Air Force Station | N/A | Dry Detention Ponds after 2000 | Identified 36 ERPs that were not included in the PLSM model that provide treatment. | Dry Detention Pond | Completed | N/A | 70 | 14 | A | 477 | N/A | $12,000 | USAF | N/A | N/A | Structural | 2016 | Banana River Lagoon | N/A | N/A | N/A | 10% of TA | No
445 | Natural Lands | Banana River | N/A | BR1-2 | 0.67 | 0.72 | 0.052081 | 5.2774 | 0.70945 | 0.27485 | 0.036948 | 3200 | Shrub and Brushland | CCAFS-03 | Cape Canaveral Air Force Station | N/A | Dry Detention Ponds after 2000 | Identified 36 ERPs that were not included in the PLSM model that provide treatment. | Dry Detention Pond | Completed | N/A | 70 | 14 | A | 477 | N/A | $12,000 | USAF | N/A | N/A | Structural | 2016 | Banana River Lagoon | N/A | N/A | N/A | 10% of TA | No
446 | Natural Lands | Banana River | N/A | BR1-2 | 0.67 | 0.72 | 0.39559 | 5.2774 | 0.70945 | 2.0877 | 0.28065 | 3200 | Shrub and Brushland | CCAFS-03 | Cape Canaveral Air Force Station | N/A | Dry Detention Ponds after 2000 | Identified 36 ERPs that were not included in the PLSM model that provide treatment. | Dry Detention Pond | Completed | N/A | 70 | 14 | A | 477 | N/A | $12,000 | USAF | N/A | N/A | Structural | 2016 | Banana River Lagoon | N/A | N/A | N/A | 10% of TA | No
447 | Cape Canaveral Airforce Station | Banana River | N/A | BR1-2 | 0.67 | 0.72 | 0.1509 | 5.2774 | 0.70945 | 0.79637 | 0.10706 | 8140 | Roads and Highways | CCAFS-03 | Cape Canaveral Air Force Station | N/A | Dry Detention Ponds after 2000 | Identified 36 ERPs that were not included in the PLSM model that provide treatment. | Dry Detention Pond | Completed | N/A | 70 | 14 | A | 477 | N/A | $12,000 | USAF | N/A | N/A | Structural | 2016 | Banana River Lagoon | N/A | N/A | N/A | 10% of TA | No
448 | Natural Lands | Banana River | N/A | BR1-2 | 0.67 | 0.72 | 0.61776 | 5.352 | 0.73271 | 3.3063 | 0.45264 | 3200 | Shrub and Brushland | CCAFS-03 | Cape Canaveral Air Force Station | N/A | Dry Detention Ponds after 2000 | Identified 36 ERPs that were not included in the PLSM model that provide treatment. | Dry Detention Pond | Completed | N/A | 70 | 14 | A | 477 | N/A | $12,000 | USAF | N/A | N/A | Structural | 2016 | Banana River Lagoon | N/A | N/A | N/A | 10% of TA | No
449 | Cape Canaveral Airforce Station | Banana River | N/A | BR1-2 | 0.67 | 0.72 | 0.15875 | 7.0857 | 0.94457 | 1.1249 | 0.14995 | 1730 | Military | CCAFS-03 | Cape Canaveral Air Force Station | N/A | Dry Detention Ponds after 2000 | Identified 36 ERPs that were not included in the PLSM model that provide treatment. | Dry Detention Pond | Completed | N/A | 70 | 14 | A | 477 | N/A | $12,000 | USAF | N/A | N/A | Structural | 2016 | Banana River Lagoon | N/A | N/A | N/A | 10% of TA | No
450 | Natural Lands | Banana River | N/A | BR1-2 | 0.67 | 0.72 | 6.9707e-05 | 4.693 | 0.63762 | 0.00032713 | 4.4446e-05 | 3200 | Shrub and Brushland | CCAFS-03 | Cape Canaveral Air Force Station | N/A | Dry Detention Ponds after 2000 | Identified 36 ERPs that were not included in the PLSM model that provide treatment. | Dry Detention Pond | Completed | N/A | 70 | 14 | A | 477 | N/A | $12,000 | USAF | N/A | N/A | Structural | 2016 | Banana River Lagoon | N/A | N/A | N/A | 10% of TA | No
451 | Natural Lands | Banana River | N/A | BR1-2 | 0.67 | 0.72 | 0.471 | 4.693 | 0.63762 | 2.2104 | 0.30031 | 3200 | Shrub and Brushland | CCAFS-03 | Cape Canaveral Air Force Station | N/A | Dry Detention Ponds after 2000 | Identified 36 ERPs that were not included in the PLSM model that provide treatment. | Dry Detention Pond | Completed | N/A | 70 | 14 | A | 477 | N/A | $12,000 | USAF | N/A | N/A | Structural | 2016 | Banana River Lagoon | N/A | N/A | N/A | 10% of TA | No
452 | Cape Canaveral Airforce Station | Banana River | N/A | BR1-2 | 0.67 | 0.72 | 0.050738 | 4.693 | 0.63762 | 0.23811 | 0.032351 | 8140 | Roads and Highways | CCAFS-03 | Cape Canaveral Air Force Station | N/A | Dry Detention Ponds after 2000 | Identified 36 ERPs that were not included in the PLSM model that provide treatment. | Dry Detention Pond | Completed | N/A | 70 | 14 | A | 477 | N/A | $12,000 | USAF | N/A | N/A | Structural | 2016 | Banana River Lagoon | N/A | N/A | N/A | 10% of TA | No
453 | Cape Canaveral Airforce Station | Banana River | N/A | BR1-2 | 0.67 | 0.72 | 0.61776 | 6.685 | 0.91268 | 4.1297 | 0.56382 | 1730 | Military | CCAFS-03 | Cape Canaveral Air Force Station | N/A | Dry Detention Ponds after 2000 | Identified 36 ERPs that were not included in the PLSM model that provide treatment. | Dry Detention Pond | Completed | N/A | 70 | 14 | A | 477 | N/A | $12,000 | USAF | N/A | N/A | Structural | 2016 | Banana River Lagoon | N/A | N/A | N/A | 10% of TA | No
454 | Cape Canaveral Airforce Station | Banana River | N/A | BR1-2 | 0.67 | 0.72 | 0.61776 | 6.2273 | 0.83275 | 3.847 | 0.51444 | 1730 | Military | CCAFS-03 | Cape Canaveral Air Force Station | N/A | Dry Detention Ponds after 2000 | Identified 36 ERPs that were not included in the PLSM model that provide treatment. | Dry Detention Pond | Completed | N/A | 70 | 14 | A | 477 | N/A | $12,000 | USAF | N/A | N/A | Structural | 2016 | Banana River Lagoon | N/A | N/A | N/A | 10% of TA | No
455 | Cape Canaveral Airforce Station | Banana River | N/A | BR1-2 | 0.67 | 0.72 | 0.61776 | 6.1888 | 0.82757 | 3.8232 | 0.51124 | 1730 | Military | CCAFS-03 | Cape Canaveral Air Force Station | N/A | Dry Detention Ponds after 2000 | Identified 36 ERPs that were not included in the PLSM model that provide treatment. | Dry Detention Pond | Completed | N/A | 70 | 14 | A | 477 | N/A | $12,000 | USAF | N/A | N/A | Structural | 2016 | Banana River Lagoon | N/A | N/A | N/A | 10% of TA | No
456 | Cape Canaveral Airforce Station | Banana River | N/A | BR1-2 | 0.67 | 0.72 | 0.61776 | 7.1695 | 0.95586 | 4.4291 | 0.5905 | 1730 | Military | CCAFS-03 | Cape Canaveral Air Force Station | N/A | Dry Detention Ponds after 2000 | Identified 36 ERPs that were not included in the PLSM model that provide treatment. | Dry Detention Pond | Completed | N/A | 70 | 14 | A | 477 | N/A | $12,000 | USAF | N/A | N/A | Structural | 2016 | Banana River Lagoon | N/A | N/A | N/A | 10% of TA | No
457 | Natural Lands | Banana River | N/A | BR1-2 | 0.67 | 0.72 | 0.61776 | 4.7295 | 0.64702 | 2.9217 | 0.3997 | 3200 | Shrub and Brushland | CCAFS-03 | Cape Canaveral Air Force Station | N/A | Dry Detention Ponds after 2000 | Identified 36 ERPs that were not included in the PLSM model that provide treatment. | Dry Detention Pond | Completed | N/A | 70 | 14 | A | 477 | N/A | $12,000 | USAF | N/A | N/A | Structural | 2016 | Banana River Lagoon | N/A | N/A | N/A | 10% of TA | No
458 | Natural Lands | Banana River | N/A | BR1-2 | 0.67 | 0.72 | 0.0993 | 6.8029 | 0.90973 | 0.67552 | 0.090336 | 3200 | Shrub and Brushland | CCAFS-03 | Cape Canaveral Air Force Station | N/A | Dry Detention Ponds after 2000 | Identified 36 ERPs that were not included in the PLSM model that provide treatment. | Dry Detention Pond | Completed | N/A | 70 | 14 | A | 477 | N/A | $12,000 | USAF | N/A | N/A | Structural | 2016 | Banana River Lagoon | N/A | N/A | N/A | 10% of TA | No
459 | Cape Canaveral Airforce Station | Banana River | N/A | BR1-2 | 0.67 | 0.72 | 0.51846 | 6.8029 | 0.90973 | 3.527 | 0.47166 | 1730 | Military | CCAFS-03 | Cape Canaveral Air Force Station | N/A | Dry Detention Ponds after 2000 | Identified 36 ERPs that were not included in the PLSM model that provide treatment. | Dry Detention Pond | Completed | N/A | 70 | 14 | A | 477 | N/A | $12,000 | USAF | N/A | N/A | Structural | 2016 | Banana River Lagoon | N/A | N/A | N/A | 10% of TA | No
460 | Natural Lands | Banana River | N/A | BR1-2 | 0.67 | 0.72 | 0.16371 | 2.3448 | 0.3047 | 0.38386 | 0.049884 | 5300 | Reservoirs | CCAFS-03 | Cape Canaveral Air Force Station | N/A | Dry Detention Ponds after 2000 | Identified 36 ERPs that were not included in the PLSM model that provide treatment. | Dry Detention Pond | Completed | N/A | 70 | 14 | A | 477 | N/A | $12,000 | USAF | N/A | N/A | Structural | 2016 | Banana River Lagoon | N/A | N/A | N/A | 10% of TA | No
461 | Cape Canaveral Airforce Station | Banana River | N/A | BR1-2 | 0.67 | 0.72 | 0.45405 | 2.3448 | 0.3047 | 1.0646 | 0.13835 | 1730 | Military | CCAFS-03 | Cape Canaveral Air Force Station | N/A | Dry Detention Ponds after 2000 | Identified 36 ERPs that were not included in the PLSM model that provide treatment. | Dry Detention Pond | Completed | N/A | 70 | 14 | A | 477 | N/A | $12,000 | USAF | N/A | N/A | Structural | 2016 | Banana River Lagoon | N/A | N/A | N/A | 10% of TA | No
462 | Cape Canaveral Airforce Station | Banana River | N/A | BR1-2 | 0.67 | 0.72 | 0.019473 | 6.983 | 0.93981 | 0.13598 | 0.018301 | 1730 | Military | CCAFS-03 | Cape Canaveral Air Force Station | N/A | Dry Detention Ponds after 2000 | Identified 36 ERPs that were not included in the PLSM model that provide treatment. | Dry Detention Pond | Completed | N/A | 70 | 14 | A | 477 | N/A | $12,000 | USAF | N/A | N/A | Structural | 2016 | Banana River Lagoon | N/A | N/A | N/A | 10% of TA | No
463 | Cape Canaveral Airforce Station | Banana River | N/A | BR1-2 | 0.67 | 0.72 | 0.1332 | 6.983 | 0.93981 | 0.93016 | 0.12519 | 8140 | Roads and Highways | CCAFS-03 | Cape Canaveral Air Force Station | N/A | Dry Detention Ponds after 2000 | Identified 36 ERPs that were not included in the PLSM model that provide treatment. | Dry Detention Pond | Completed | N/A | 70 | 14 | A | 477 | N/A | $12,000 | USAF | N/A | N/A | Structural | 2016 | Banana River Lagoon | N/A | N/A | N/A | 10% of TA | No
464 | Cape Canaveral Airforce Station | Banana River | N/A | BR1-2 | 0.67 | 0.72 | 0.46509 | 6.983 | 0.93981 | 3.2477 | 0.43709 | 1730 | Military | CCAFS-03 | Cape Canaveral Air Force Station | N/A | Dry Detention Ponds after 2000 | Identified 36 ERPs that were not included in the PLSM model that provide treatment. | Dry Detention Pond | Completed | N/A | 70 | 14 | A | 477 | N/A | $12,000 | USAF | N/A | N/A | Structural | 2016 | Banana River Lagoon | N/A | N/A | N/A | 10% of TA | No
465 | Cape Canaveral Airforce Station | Banana River | N/A | BR1-2 | 0.67 | 0.72 | 0.49066 | 6.2859 | 0.85105 | 3.0843 | 0.41758 | 1730 | Military | CCAFS-03 | Cape Canaveral Air Force Station | N/A | Dry Detention Ponds after 2000 | Identified 36 ERPs that were not included in the PLSM model that provide treatment. | Dry Detention Pond | Completed | N/A | 70 | 14 | A | 477 | N/A | $12,000 | USAF | N/A | N/A | Structural | 2016 | Banana River Lagoon | N/A | N/A | N/A | 10% of TA | No
466 | Natural Lands | Banana River | N/A | BR1-2 | 0.67 | 0.72 | 0.14864 | 3.852 | 0.50266 | 0.57258 | 0.074717 | 3100 | Herbaceous Dry Prairie | CCAFS-03 | Cape Canaveral Air Force Station | N/A | Dry Detention Ponds after 2000 | Identified 36 ERPs that were not included in the PLSM model that provide treatment. | Dry Detention Pond | Completed | N/A | 70 | 14 | A | 477 | N/A | $12,000 | USAF | N/A | N/A | Structural | 2016 | Banana River Lagoon | N/A | N/A | N/A | 10% of TA | No
467 | Natural Lands | Banana River | N/A | BR1-2 | 0.67 | 0.72 | 0.17834 | 3.852 | 0.50266 | 0.68697 | 0.089644 | 5100 | Streams and waterways | CCAFS-03 | Cape Canaveral Air Force Station | N/A | Dry Detention Ponds after 2000 | Identified 36 ERPs that were not included in the PLSM model that provide treatment. | Dry Detention Pond | Completed | N/A | 70 | 14 | A | 477 | N/A | $12,000 | USAF | N/A | N/A | Structural | 2016 | Banana River Lagoon | N/A | N/A | N/A | 10% of TA | No
468 | Cape Canaveral Airforce Station | Banana River | N/A | BR1-2 | 0.67 | 0.72 | 0.29078 | 3.852 | 0.50266 | 1.1201 | 0.14616 | 1730 | Military | CCAFS-03 | Cape Canaveral Air Force Station | N/A | Dry Detention Ponds after 2000 | Identified 36 ERPs that were not included in the PLSM model that provide treatment. | Dry Detention Pond | Completed | N/A | 70 | 14 | A | 477 | N/A | $12,000 | USAF | N/A | N/A | Structural | 2016 | Banana River Lagoon | N/A | N/A | N/A | 10% of TA | No
469 | Natural Lands | Banana River | N/A | BR1-2 | 0.67 | 0.72 | 0.21612 | 5.6625 | 0.75859 | 1.2238 | 0.16394 | 3200 | Shrub and Brushland | CCAFS-03 | Cape Canaveral Air Force Station | N/A | Dry Detention Ponds after 2000 | Identified 36 ERPs that were not included in the PLSM model that provide treatment. | Dry Detention Pond | Completed | N/A | 70 | 14 | A | 477 | N/A | $12,000 | USAF | N/A | N/A | Structural | 2016 | Banana River Lagoon | N/A | N/A | N/A | 10% of TA | No
470 | Natural Lands | Banana River | N/A | BR1-2 | 0.67 | 0.72 | 0.20484 | 5.6625 | 0.75859 | 1.1599 | 0.15539 | 3200 | Shrub and Brushland | CCAFS-03 | Cape Canaveral Air Force Station | N/A | Dry Detention Ponds after 2000 | Identified 36 ERPs that were not included in the PLSM model that provide treatment. | Dry Detention Pond | Completed | N/A | 70 | 14 | A | 477 | N/A | $12,000 | USAF | N/A | N/A | Structural | 2016 | Banana River Lagoon | N/A | N/A | N/A | 10% of TA | No
471 | Cape Canaveral Airforce Station | Banana River | N/A | BR1-2 | 0.67 | 0.72 | 0.19151 | 5.6625 | 0.75859 | 1.0844 | 0.14528 | 8140 | Roads and Highways | CCAFS-03 | Cape Canaveral Air Force Station | N/A | Dry Detention Ponds after 2000 | Identified 36 ERPs that were not included in the PLSM model that provide treatment. | Dry Detention Pond | Completed | N/A | 70 | 14 | A | 477 | N/A | $12,000 | USAF | N/A | N/A | Structural | 2016 | Banana River Lagoon | N/A | N/A | N/A | 10% of TA | No
472 | Cape Canaveral Airforce Station | Banana River | N/A | BR1-2 | 0.67 | 0.72 | 0.0013969 | 5.6625 | 0.75859 | 0.0079099 | 0.0010597 | 1730 | Military | CCAFS-03 | Cape Canaveral Air Force Station | N/A | Dry Detention Ponds after 2000 | Identified 36 ERPs that were not included in the PLSM model that provide treatment. | Dry Detention Pond | Completed | N/A | 70 | 14 | A | 477 | N/A | $12,000 | USAF | N/A | N/A | Structural | 2016 | Banana River Lagoon | N/A | N/A | N/A | 10% of TA | No
473 | Cape Canaveral Airforce Station | Banana River | N/A | BR1-2 | 0.67 | 0.72 | 0.0039045 | 5.6625 | 0.75859 | 0.022109 | 0.0029619 | 8140 | Roads and Highways | CCAFS-03 | Cape Canaveral Air Force Station | N/A | Dry Detention Ponds after 2000 | Identified 36 ERPs that were not included in the PLSM model that provide treatment. | Dry Detention Pond | Completed | N/A | 70 | 14 | A | 477 | N/A | $12,000 | USAF | N/A | N/A | Structural | 2016 | Banana River Lagoon | N/A | N/A | N/A | 10% of TA | No
474 | Cape Canaveral Airforce Station | Banana River | N/A | BR1-2 | 0.67 | 0.72 | 0.61776 | 6.2359 | 0.8397 | 3.8523 | 0.51874 | 1730 | Military | CCAFS-03 | Cape Canaveral Air Force Station | N/A | Dry Detention Ponds after 2000 | Identified 36 ERPs that were not included in the PLSM model that provide treatment. | Dry Detention Pond | Completed | N/A | 70 | 14 | A | 477 | N/A | $12,000 | USAF | N/A | N/A | Structural | 2016 | Banana River Lagoon | N/A | N/A | N/A | 10% of TA | No
475 | Natural Lands | Banana River | N/A | BR1-2 | 0.67 | 0.72 | 0.0012345 | 7.1688 | 0.95581 | 0.0088495 | 0.0011799 | 3200 | Shrub and Brushland | CCAFS-03 | Cape Canaveral Air Force Station | N/A | Dry Detention Ponds after 2000 | Identified 36 ERPs that were not included in the PLSM model that provide treatment. | Dry Detention Pond | Completed | N/A | 70 | 14 | A | 477 | N/A | $12,000 | USAF | N/A | N/A | Structural | 2016 | Banana River Lagoon | N/A | N/A | N/A | 10% of TA | No
476 | Cape Canaveral Airforce Station | Banana River | N/A | BR1-2 | 0.67 | 0.72 | 0.61653 | 7.1688 | 0.95581 | 4.4198 | 0.58928 | 1730 | Military | CCAFS-03 | Cape Canaveral Air Force Station | N/A | Dry Detention Ponds after 2000 | Identified 36 ERPs that were not included in the PLSM model that provide treatment. | Dry Detention Pond | Completed | N/A | 70 | 14 | A | 477 | N/A | $12,000 | USAF | N/A | N/A | Structural | 2016 | Banana River Lagoon | N/A | N/A | N/A | 10% of TA | No
477 | Natural Lands | Banana River | N/A | BR1-2 | 0.67 | 0.72 | 0.61776 | 5.0634 | 0.69298 | 3.128 | 0.4281 | 3200 | Shrub and Brushland | CCAFS-03 | Cape Canaveral Air Force Station | N/A | Dry Detention Ponds after 2000 | Identified 36 ERPs that were not included in the PLSM model that provide treatment. | Dry Detention Pond | Completed | N/A | 70 | 14 | A | 477 | N/A | $12,000 | USAF | N/A | N/A | Structural | 2016 | Banana River Lagoon | N/A | N/A | N/A | 10% of TA | No
478 | Natural Lands | Banana River | N/A | BR1-2 | 0.67 | 0.72 | 0.49944 | 0 | 0 | 0 | 0 | 5300 | Reservoirs | CCAFS-03 | Cape Canaveral Air Force Station | N/A | Dry Detention Ponds after 2000 | Identified 36 ERPs that were not included in the PLSM model that provide treatment. | Dry Detention Pond | Completed | N/A | 70 | 14 | A | 477 | N/A | $12,000 | USAF | N/A | N/A | Structural | 2016 | Banana River Lagoon | N/A | N/A | N/A | 10% of TA | No
479 | Cape Canaveral Airforce Station | Banana River | N/A | BR1-2 | 0.67 | 0.72 | 0.11833 | 0 | 0 | 0 | 0 | 1730 | Military | CCAFS-03 | Cape Canaveral Air Force Station | N/A | Dry Detention Ponds after 2000 | Identified 36 ERPs that were not included in the PLSM model that provide treatment. | Dry Detention Pond | Completed | N/A | 70 | 14 | A | 477 | N/A | $12,000 | USAF | N/A | N/A | Structural | 2016 | Banana River Lagoon | N/A | N/A | N/A | 10% of TA | No
480 | Cape Canaveral Airforce Station | Banana River | N/A | BR1-2 | 0.67 | 0.72 | 0.28881 | 7.0388 | 0.94924 | 2.0329 | 0.27415 | 1730 | Military | CCAFS-03 | Cape Canaveral Air Force Station | N/A | Dry Detention Ponds after 2000 | Identified 36 ERPs that were not included in the PLSM model that provide treatment. | Dry Detention Pond | Completed | N/A | 70 | 14 | A | 477 | N/A | $12,000 | USAF | N/A | N/A | Structural | 2016 | Banana River Lagoon | N/A | N/A | N/A | 10% of TA | No
481 | Cape Canaveral Airforce Station | Banana River | N/A | BR1-2 | 0.67 | 0.72 | 0.11777 | 7.0388 | 0.94924 | 0.82896 | 0.11179 | 1730 | Military | CCAFS-03 | Cape Canaveral Air Force Station | N/A | Dry Detention Ponds after 2000 | Identified 36 ERPs that were not included in the PLSM model that provide treatment. | Dry Detention Pond | Completed | N/A | 70 | 14 | A | 477 | N/A | $12,000 | USAF | N/A | N/A | Structural | 2016 | Banana River Lagoon | N/A | N/A | N/A | 10% of TA | No
482 | Cape Canaveral Airforce Station | Banana River | N/A | BR1-2 | 0.67 | 0.72 | 0.21118 | 7.0388 | 0.94924 | 1.4865 | 0.20046 | 8140 | Roads and Highways | CCAFS-03 | Cape Canaveral Air Force Station | N/A | Dry Detention Ponds after 2000 | Identified 36 ERPs that were not included in the PLSM model that provide treatment. | Dry Detention Pond | Completed | N/A | 70 | 14 | A | 477 | N/A | $12,000 | USAF | N/A | N/A | Structural | 2016 | Banana River Lagoon | N/A | N/A | N/A | 10% of TA | No
483 | Natural Lands | Banana River | N/A | BR1-2 | 0.67 | 0.72 | 0.61712 | 4.6167 | 0.6314 | 2.849 | 0.38965 | 3200 | Shrub and Brushland | CCAFS-03 | Cape Canaveral Air Force Station | N/A | Dry Detention Ponds after 2000 | Identified 36 ERPs that were not included in the PLSM model that provide treatment. | Dry Detention Pond | Completed | N/A | 70 | 14 | A | 477 | N/A | $12,000 | USAF | N/A | N/A | Structural | 2016 | Banana River Lagoon | N/A | N/A | N/A | 10% of TA | No
484 | Cape Canaveral Airforce Station | Banana River | N/A | BR1-2 | 0.67 | 0.72 | 0.00064575 | 4.6167 | 0.6314 | 0.0029812 | 0.00040773 | 8140 | Roads and Highways | CCAFS-03 | Cape Canaveral Air Force Station | N/A | Dry Detention Ponds after 2000 | Identified 36 ERPs that were not included in the PLSM model that provide treatment. | Dry Detention Pond | Completed | N/A | 70 | 14 | A | 477 | N/A | $12,000 | USAF | N/A | N/A | Structural | 2016 | Banana River Lagoon | N/A | N/A | N/A | 10% of TA | No
485 | Cape Canaveral Airforce Station | Banana River | N/A | BR1-2 | 0.67 | 0.72 | 0.15705 | 6.9023 | 0.91583 | 1.084 | 0.14383 | 1730 | Military | CCAFS-03 | Cape Canaveral Air Force Station | N/A | Dry Detention Ponds after 2000 | Identified 36 ERPs that were not included in the PLSM model that provide treatment. | Dry Detention Pond | Completed | N/A | 70 | 14 | A | 477 | N/A | $12,000 | USAF | N/A | N/A | Structural | 2016 | Banana River Lagoon | N/A | N/A | N/A | 10% of TA | No
486 | Cape Canaveral Airforce Station | Banana River | N/A | BR1-2 | 0.67 | 0.72 | 0.1892 | 6.9023 | 0.91583 | 1.3059 | 0.17328 | 1730 | Military | CCAFS-03 | Cape Canaveral Air Force Station | N/A | Dry Detention Ponds after 2000 | Identified 36 ERPs that were not included in the PLSM model that provide treatment. | Dry Detention Pond | Completed | N/A | 70 | 14 | A | 477 | N/A | $12,000 | USAF | N/A | N/A | Structural | 2016 | Banana River Lagoon | N/A | N/A | N/A | 10% of TA | No
487 | Cape Canaveral Airforce Station | Banana River | N/A | BR1-2 | 0.67 | 0.72 | 0.27151 | 6.9023 | 0.91583 | 1.874 | 0.24866 | 8140 | Roads and Highways | CCAFS-03 | Cape Canaveral Air Force Station | N/A | Dry Detention Ponds after 2000 | Identified 36 ERPs that were not included in the PLSM model that provide treatment. | Dry Detention Pond | Completed | N/A | 70 | 14 | A | 477 | N/A | $12,000 | USAF | N/A | N/A | Structural | 2016 | Banana River Lagoon | N/A | N/A | N/A | 10% of TA | No
488 | Natural Lands | Banana River | N/A | BR1-2 | 0.67 | 0.72 | 0.61337 | 0 | 0 | 0 | 0 | 5300 | Reservoirs | CCAFS-03 | Cape Canaveral Air Force Station | N/A | Dry Detention Ponds after 2000 | Identified 36 ERPs that were not included in the PLSM model that provide treatment. | Dry Detention Pond | Completed | N/A | 70 | 14 | A | 477 | N/A | $12,000 | USAF | N/A | N/A | Structural | 2016 | Banana River Lagoon | N/A | N/A | N/A | 10% of TA | No
489 | Cape Canaveral Airforce Station | Banana River | N/A | BR1-2 | 0.67 | 0.72 | 0.0043894 | 0 | 0 | 0 | 0 | 1730 | Military | CCAFS-03 | Cape Canaveral Air Force Station | N/A | Dry Detention Ponds after 2000 | Identified 36 ERPs that were not included in the PLSM model that provide treatment. | Dry Detention Pond | Completed | N/A | 70 | 14 | A | 477 | N/A | $12,000 | USAF | N/A | N/A | Structural | 2016 | Banana River Lagoon | N/A | N/A | N/A | 10% of TA | No
490 | Natural Lands | Banana River | N/A | BR1-2 | 0.67 | 0.72 | 0.61776 | 5.3184 | 0.7281 | 3.2855 | 0.44979 | 3200 | Shrub and Brushland | CCAFS-03 | Cape Canaveral Air Force Station | N/A | Dry Detention Ponds after 2000 | Identified 36 ERPs that were not included in the PLSM model that provide treatment. | Dry Detention Pond | Completed | N/A | 70 | 14 | A | 477 | N/A | $12,000 | USAF | N/A | N/A | Structural | 2016 | Banana River Lagoon | N/A | N/A | N/A | 10% of TA | No
491 | Cape Canaveral Airforce Station | Banana River | N/A | BR1-2 | 0.67 | 0.72 | 0.51721 | 6.1208 | 0.81734 | 3.1657 | 0.42274 | 1730 | Military | CCAFS-03 | Cape Canaveral Air Force Station | N/A | Dry Detention Ponds after 2000 | Identified 36 ERPs that were not included in the PLSM model that provide treatment. | Dry Detention Pond | Completed | N/A | 70 | 14 | A | 477 | N/A | $12,000 | USAF | N/A | N/A | Structural | 2016 | Banana River Lagoon | N/A | N/A | N/A | 10% of TA | No
492 | Cape Canaveral Airforce Station | Banana River | N/A | BR1-2 | 0.67 | 0.72 | 0.094101 | 6.1208 | 0.81734 | 0.57597 | 0.076912 | 8140 | Roads and Highways | CCAFS-03 | Cape Canaveral Air Force Station | N/A | Dry Detention Ponds after 2000 | Identified 36 ERPs that were not included in the PLSM model that provide treatment. | Dry Detention Pond | Completed | N/A | 70 | 14 | A | 477 | N/A | $12,000 | USAF | N/A | N/A | Structural | 2016 | Banana River Lagoon | N/A | N/A | N/A | 10% of TA | No
493 | Cape Canaveral Airforce Station | Banana River | N/A | BR1-2 | 0.67 | 0.72 | 0.0064531 | 6.1208 | 0.81734 | 0.039498 | 0.0052744 | 1730 | Military | CCAFS-03 | Cape Canaveral Air Force Station | N/A | Dry Detention Ponds after 2000 | Identified 36 ERPs that were not included in the PLSM model that provide treatment. | Dry Detention Pond | Completed | N/A | 70 | 14 | A | 477 | N/A | $12,000 | USAF | N/A | N/A | Structural | 2016 | Banana River Lagoon | N/A | N/A | N/A | 10% of TA | No
494 | Cape Canaveral Airforce Station | Banana River | N/A | BR1-2 | 0.67 | 0.72 | 0.61776 | 6.6985 | 0.91452 | 4.1381 | 0.56496 | 1730 | Military | CCAFS-03 | Cape Canaveral Air Force Station | N/A | Dry Detention Ponds after 2000 | Identified 36 ERPs that were not included in the PLSM model that provide treatment. | Dry Detention Pond | Completed | N/A | 70 | 14 | A | 477 | N/A | $12,000 | USAF | N/A | N/A | Structural | 2016 | Banana River Lagoon | N/A | N/A | N/A | 10% of TA | No
495 | Cape Canaveral Airforce Station | Banana River | N/A | BR1-2 | 0.67 | 0.72 | 0.61776 | 6.193 | 0.82815 | 3.8258 | 0.5116 | 1730 | Military | CCAFS-03 | Cape Canaveral Air Force Station | N/A | Dry Detention Ponds after 2000 | Identified 36 ERPs that were not included in the PLSM model that provide treatment. | Dry Detention Pond | Completed | N/A | 70 | 14 | A | 477 | N/A | $12,000 | USAF | N/A | N/A | Structural | 2016 | Banana River Lagoon | N/A | N/A | N/A | 10% of TA | No
496 | Cape Canaveral Airforce Station | Banana River | N/A | BR1-2 | 0.67 | 0.72 | 0.61776 | 6.7336 | 0.90523 | 4.1598 | 0.55922 | 1730 | Military | CCAFS-03 | Cape Canaveral Air Force Station | N/A | Dry Detention Ponds after 2000 | Identified 36 ERPs that were not included in the PLSM model that provide treatment. | Dry Detention Pond | Completed | N/A | 70 | 14 | A | 477 | N/A | $12,000 | USAF | N/A | N/A | Structural | 2016 | Banana River Lagoon | N/A | N/A | N/A | 10% of TA | No
497 | Cape Canaveral Airforce Station | Banana River | N/A | BR1-2 | 0.67 | 0.72 | 0.61776 | 6.2218 | 0.83201 | 3.8436 | 0.51398 | 1730 | Military | CCAFS-03 | Cape Canaveral Air Force Station | N/A | Dry Detention Ponds after 2000 | Identified 36 ERPs that were not included in the PLSM model that provide treatment. | Dry Detention Pond | Completed | N/A | 70 | 14 | A | 477 | N/A | $12,000 | USAF | N/A | N/A | Structural | 2016 | Banana River Lagoon | N/A | N/A | N/A | 10% of TA | No
498 | Cape Canaveral Airforce Station | Banana River | N/A | BR1-2 | 0.67 | 0.72 | 0.036749 | 6.2577 | 0.84439 | 0.22996 | 0.03103 | 1730 | Military | CCAFS-03 | Cape Canaveral Air Force Station | N/A | Dry Detention Ponds after 2000 | Identified 36 ERPs that were not included in the PLSM model that provide treatment. | Dry Detention Pond | Completed | N/A | 70 | 14 | A | 477 | N/A | $12,000 | USAF | N/A | N/A | Structural | 2016 | Banana River Lagoon | N/A | N/A | N/A | 10% of TA | No
499 | Cape Canaveral Airforce Station | Banana River | N/A | BR1-2 | 0.67 | 0.72 | 0.61776 | 6.1534 | 0.8228 | 3.8013 | 0.5083 | 1730 | Military | CCAFS-03 | Cape Canaveral Air Force Station | N/A | Dry Detention Ponds after 2000 | Identified 36 ERPs that were not included in the PLSM model that provide treatment. | Dry Detention Pond | Completed | N/A | 70 | 14 | A | 477 | N/A | $12,000 | USAF | N/A | N/A | Structural | 2016 | Banana River Lagoon | N/A | N/A | N/A | 10% of TA | No
500 | Cape Canaveral Airforce Station | Banana River | N/A | BR1-2 | 0.67 | 0.72 | 0.12042 | 7.453 | 0.98491 | 0.89749 | 0.1186 | 1730 | Military | CCAFS-03 | Cape Canaveral Air Force Station | N/A | Dry Detention Ponds after 2000 | Identified 36 ERPs that were not included in the PLSM model that provide treatment. | Dry Detention Pond | Completed | N/A | 70 | 14 | A | 477 | N/A | $12,000 | USAF | N/A | N/A | Structural | 2016 | Banana River Lagoon | N/A | N/A | N/A | 10% of TA | No
501 | Cape Canaveral Airforce Station | Banana River | N/A | BR1-2 | 0.67 | 0.72 | 0.23379 | 7.453 | 0.98491 | 1.7424 | 0.23026 | 1730 | Military | CCAFS-03 | Cape Canaveral Air Force Station | N/A | Dry Detention Ponds after 2000 | Identified 36 ERPs that were not included in the PLSM model that provide treatment. | Dry Detention Pond | Completed | N/A | 70 | 14 | A | 477 | N/A | $12,000 | USAF | N/A | N/A | Structural | 2016 | Banana River Lagoon | N/A | N/A | N/A | 10% of TA | No
502 | Cape Canaveral Airforce Station | Banana River | N/A | BR1-2 | 0.67 | 0.72 | 0.23274 | 7.453 | 0.98491 | 1.7346 | 0.22923 | 8140 | Roads and Highways | CCAFS-03 | Cape Canaveral Air Force Station | N/A | Dry Detention Ponds after 2000 | Identified 36 ERPs that were not included in the PLSM model that provide treatment. | Dry Detention Pond | Completed | N/A | 70 | 14 | A | 477 | N/A | $12,000 | USAF | N/A | N/A | Structural | 2016 | Banana River Lagoon | N/A | N/A | N/A | 10% of TA | No
503 | Cape Canaveral Airforce Station | Banana River | N/A | BR1-2 | 0.67 | 0.72 | 0.61776 | 6.1908 | 0.82784 | 3.8244 | 0.51141 | 1730 | Military | CCAFS-03 | Cape Canaveral Air Force Station | N/A | Dry Detention Ponds after 2000 | Identified 36 ERPs that were not included in the PLSM model that provide treatment. | Dry Detention Pond | Completed | N/A | 70 | 14 | A | 477 | N/A | $12,000 | USAF | N/A | N/A | Structural | 2016 | Banana River Lagoon | N/A | N/A | N/A | 10% of TA | No
504 | Cape Canaveral Airforce Station | Banana River | N/A | BR1-2 | 0.67 | 0.72 | 0.61776 | 6.2482 | 0.84033 | 3.8599 | 0.51912 | 1730 | Military | CCAFS-03 | Cape Canaveral Air Force Station | N/A | Dry Detention Ponds after 2000 | Identified 36 ERPs that were not included in the PLSM model that provide treatment. | Dry Detention Pond | Completed | N/A | 70 | 14 | A | 477 | N/A | $12,000 | USAF | N/A | N/A | Structural | 2016 | Banana River Lagoon | N/A | N/A | N/A | 10% of TA | No
505 | Natural Lands | Banana River | N/A | BR1-2 | 0.67 | 0.72 | 0.0022736 | 4.5794 | 0.82654 | 0.010412 | 0.0018792 | 4210 | Xeric oak | CCAFS-03 | Cape Canaveral Air Force Station | N/A | Dry Detention Ponds after 2000 | Identified 36 ERPs that were not included in the PLSM model that provide treatment. | Dry Detention Pond | Completed | N/A | 70 | 14 | A | 477 | N/A | $12,000 | USAF | N/A | N/A | Structural | 2016 | Banana River Lagoon | N/A | N/A | N/A | 10% of TA | No
506 | Cape Canaveral Airforce Station | Banana River | N/A | BR1-2 | 0.67 | 0.72 | 0.61776 | 6.2218 | 0.83201 | 3.8436 | 0.51398 | 1730 | Military | CCAFS-03 | Cape Canaveral Air Force Station | N/A | Dry Detention Ponds after 2000 | Identified 36 ERPs that were not included in the PLSM model that provide treatment. | Dry Detention Pond | Completed | N/A | 70 | 14 | A | 477 | N/A | $12,000 | USAF | N/A | N/A | Structural | 2016 | Banana River Lagoon | N/A | N/A | N/A | 10% of TA | No
507 | Cape Canaveral Airforce Station | Banana River | N/A | BR1-2 | 0.67 | 0.72 | 0.61776 | 6.6989 | 0.91458 | 4.1383 | 0.56499 | 1730 | Military | CCAFS-03 | Cape Canaveral Air Force Station | N/A | Dry Detention Ponds after 2000 | Identified 36 ERPs that were not included in the PLSM model that provide treatment. | Dry Detention Pond | Completed | N/A | 70 | 14 | A | 477 | N/A | $12,000 | USAF | N/A | N/A | Structural | 2016 | Banana River Lagoon | N/A | N/A | N/A | 10% of TA | No
508 | Cape Canaveral Airforce Station | Banana River | N/A | BR1-2 | 0.67 | 0.72 | 0.61776 | 6.154 | 0.8229 | 3.8017 | 0.50835 | 1730 | Military | CCAFS-03 | Cape Canaveral Air Force Station | N/A | Dry Detention Ponds after 2000 | Identified 36 ERPs that were not included in the PLSM model that provide treatment. | Dry Detention Pond | Completed | N/A | 70 | 14 | A | 477 | N/A | $12,000 | USAF | N/A | N/A | Structural | 2016 | Banana River Lagoon | N/A | N/A | N/A | 10% of TA | No
509 | Natural Lands | Banana River | N/A | BR1-2 | 0.67 | 0.72 | 0.10389 | 3.7712 | 0.49873 | 0.39181 | 0.051815 | 5300 | Reservoirs | CCAFS-03 | Cape Canaveral Air Force Station | N/A | Dry Detention Ponds after 2000 | Identified 36 ERPs that were not included in the PLSM model that provide treatment. | Dry Detention Pond | Completed | N/A | 70 | 14 | A | 477 | N/A | $12,000 | USAF | N/A | N/A | Structural | 2016 | Banana River Lagoon | N/A | N/A | N/A | 10% of TA | No
510 | Cape Canaveral Airforce Station | Banana River | N/A | BR1-2 | 0.67 | 0.72 | 0.51387 | 3.7712 | 0.49873 | 1.9379 | 0.25629 | 1730 | Military | CCAFS-03 | Cape Canaveral Air Force Station | N/A | Dry Detention Ponds after 2000 | Identified 36 ERPs that were not included in the PLSM model that provide treatment. | Dry Detention Pond | Completed | N/A | 70 | 14 | A | 477 | N/A | $12,000 | USAF | N/A | N/A | Structural | 2016 | Banana River Lagoon | N/A | N/A | N/A | 10% of TA | No
511 | Natural Lands | Banana River | N/A | BR1-2 | 0.67 | 0.72 | 0.61776 | 5.0789 | 0.69511 | 3.1376 | 0.42941 | 3200 | Shrub and Brushland | CCAFS-03 | Cape Canaveral Air Force Station | N/A | Dry Detention Ponds after 2000 | Identified 36 ERPs that were not included in the PLSM model that provide treatment. | Dry Detention Pond | Completed | N/A | 70 | 14 | A | 477 | N/A | $12,000 | USAF | N/A | N/A | Structural | 2016 | Banana River Lagoon | N/A | N/A | N/A | 10% of TA | No
512 | Natural Lands | Banana River | N/A | BR1-2 | 0.67 | 0.72 | 0.012257 | 0.25363 | 0.0028021 | 0.0031088 | 3.4346e-05 | 6120 | Mangrove swamp | CCAFS-03 | Cape Canaveral Air Force Station | N/A | Dry Detention Ponds after 2000 | Identified 36 ERPs that were not included in the PLSM model that provide treatment. | Dry Detention Pond | Completed | N/A | 70 | 14 | A | 477 | N/A | $12,000 | USAF | N/A | N/A | Structural | 2016 | Banana River Lagoon | N/A | N/A | N/A | 10% of TA | No
513 | Natural Lands | Banana River | N/A | BR1-2 | 0.67 | 0.72 | 0.25318 | 0.25363 | 0.0028021 | 0.064214 | 0.00070943 | 5300 | Reservoirs | CCAFS-03 | Cape Canaveral Air Force Station | N/A | Dry Detention Ponds after 2000 | Identified 36 ERPs that were not included in the PLSM model that provide treatment. | Dry Detention Pond | Completed | N/A | 70 | 14 | A | 477 | N/A | $12,000 | USAF | N/A | N/A | Structural | 2016 | Banana River Lagoon | N/A | N/A | N/A | 10% of TA | No
514 | Cape Canaveral Airforce Station | Banana River | N/A | BR1-2 | 0.67 | 0.72 | 0.61776 | 6.2218 | 0.83201 | 3.8436 | 0.51398 | 1730 | Military | CCAFS-03 | Cape Canaveral Air Force Station | N/A | Dry Detention Ponds after 2000 | Identified 36 ERPs that were not included in the PLSM model that provide treatment. | Dry Detention Pond | Completed | N/A | 70 | 14 | A | 477 | N/A | $12,000 | USAF | N/A | N/A | Structural | 2016 | Banana River Lagoon | N/A | N/A | N/A | 10% of TA | No
515 | Cape Canaveral Airforce Station | Banana River | N/A | BR1-2 | 0.67 | 0.72 | 0.61776 | 6.1965 | 0.82862 | 3.8279 | 0.51189 | 1730 | Military | CCAFS-03 | Cape Canaveral Air Force Station | N/A | Dry Detention Ponds after 2000 | Identified 36 ERPs that were not included in the PLSM model that provide treatment. | Dry Detention Pond | Completed | N/A | 70 | 14 | A | 477 | N/A | $12,000 | USAF | N/A | N/A | Structural | 2016 | Banana River Lagoon | N/A | N/A | N/A | 10% of TA | No
516 | Natural Lands | Banana River | N/A | BR1-2 | 0.67 | 0.72 | 0.036724 | 3.6832 | 0.43999 | 0.13526 | 0.016158 | 5300 | Reservoirs | CCAFS-03 | Cape Canaveral Air Force Station | N/A | Dry Detention Ponds after 2000 | Identified 36 ERPs that were not included in the PLSM model that provide treatment. | Dry Detention Pond | Completed | N/A | 70 | 14 | A | 477 | N/A | $12,000 | USAF | N/A | N/A | Structural | 2016 | Banana River Lagoon | N/A | N/A | N/A | 10% of TA | No
517 | Natural Lands | Banana River | N/A | BR1-2 | 0.67 | 0.72 | 0.00056141 | 3.6832 | 0.43999 | 0.0020678 | 0.00024701 | 5100 | Streams and waterways | CCAFS-03 | Cape Canaveral Air Force Station | N/A | Dry Detention Ponds after 2000 | Identified 36 ERPs that were not included in the PLSM model that provide treatment. | Dry Detention Pond | Completed | N/A | 70 | 14 | A | 477 | N/A | $12,000 | USAF | N/A | N/A | Structural | 2016 | Banana River Lagoon | N/A | N/A | N/A | 10% of TA | No
518 | Natural Lands | Banana River | N/A | BR1-2 | 0.67 | 0.72 | 0.18355 | 3.6832 | 0.43999 | 0.67604 | 0.08076 | 3100 | Herbaceous Dry Prairie | CCAFS-03 | Cape Canaveral Air Force Station | N/A | Dry Detention Ponds after 2000 | Identified 36 ERPs that were not included in the PLSM model that provide treatment. | Dry Detention Pond | Completed | N/A | 70 | 14 | A | 477 | N/A | $12,000 | USAF | N/A | N/A | Structural | 2016 | Banana River Lagoon | N/A | N/A | N/A | 10% of TA | No
519 | Natural Lands | Banana River | N/A | BR1-2 | 0.67 | 0.72 | 0.13088 | 6.9863 | 0.92766 | 0.91441 | 0.12142 | 3200 | Shrub and Brushland | CCAFS-03 | Cape Canaveral Air Force Station | N/A | Dry Detention Ponds after 2000 | Identified 36 ERPs that were not included in the PLSM model that provide treatment. | Dry Detention Pond | Completed | N/A | 70 | 14 | A | 477 | N/A | $12,000 | USAF | N/A | N/A | Structural | 2016 | Banana River Lagoon | N/A | N/A | N/A | 10% of TA | No
520 | Cape Canaveral Airforce Station | Banana River | N/A | BR1-2 | 0.67 | 0.72 | 0.024335 | 6.9863 | 0.92766 | 0.17001 | 0.022575 | 8140 | Roads and Highways | CCAFS-03 | Cape Canaveral Air Force Station | N/A | Dry Detention Ponds after 2000 | Identified 36 ERPs that were not included in the PLSM model that provide treatment. | Dry Detention Pond | Completed | N/A | 70 | 14 | A | 477 | N/A | $12,000 | USAF | N/A | N/A | Structural | 2016 | Banana River Lagoon | N/A | N/A | N/A | 10% of TA | No
521 | Cape Canaveral Airforce Station | Banana River | N/A | BR1-2 | 0.67 | 0.72 | 0.61776 | 6.1908 | 0.82784 | 3.8244 | 0.51141 | 1730 | Military | CCAFS-03 | Cape Canaveral Air Force Station | N/A | Dry Detention Ponds after 2000 | Identified 36 ERPs that were not included in the PLSM model that provide treatment. | Dry Detention Pond | Completed | N/A | 70 | 14 | A | 477 | N/A | $12,000 | USAF | N/A | N/A | Structural | 2016 | Banana River Lagoon | N/A | N/A | N/A | 10% of TA | No
522 | Natural Lands | Banana River | N/A | BR1-2 | 0.67 | 0.72 | 0.14495 | 1.2646 | 0.12621 | 0.18332 | 0.018295 | 5300 | Reservoirs | CCAFS-03 | Cape Canaveral Air Force Station | N/A | Dry Detention Ponds after 2000 | Identified 36 ERPs that were not included in the PLSM model that provide treatment. | Dry Detention Pond | Completed | N/A | 70 | 14 | A | 477 | N/A | $12,000 | USAF | N/A | N/A | Structural | 2016 | Banana River Lagoon | N/A | N/A | N/A | 10% of TA | No
523 | Cape Canaveral Airforce Station | Banana River | N/A | BR1-2 | 0.67 | 0.72 | 0.037216 | 1.2646 | 0.12621 | 0.047065 | 0.0046971 | 1730 | Military | CCAFS-03 | Cape Canaveral Air Force Station | N/A | Dry Detention Ponds after 2000 | Identified 36 ERPs that were not included in the PLSM model that provide treatment. | Dry Detention Pond | Completed | N/A | 70 | 14 | A | 477 | N/A | $12,000 | USAF | N/A | N/A | Structural | 2016 | Banana River Lagoon | N/A | N/A | N/A | 10% of TA | No
524 | Natural Lands | Banana River | N/A | BR1-2 | 0.67 | 0.72 | 0.40055 | 0 | 0 | 0 | 0 | 5300 | Reservoirs | CCAFS-03 | Cape Canaveral Air Force Station | N/A | Dry Detention Ponds after 2000 | Identified 36 ERPs that were not included in the PLSM model that provide treatment. | Dry Detention Pond | Completed | N/A | 70 | 14 | A | 477 | N/A | $12,000 | USAF | N/A | N/A | Structural | 2016 | Banana River Lagoon | N/A | N/A | N/A | 10% of TA | No
525 | Cape Canaveral Airforce Station | Banana River | N/A | BR1-2 | 0.67 | 0.72 | 0.21721 | 0 | 0 | 0 | 0 | 1730 | Military | CCAFS-03 | Cape Canaveral Air Force Station | N/A | Dry Detention Ponds after 2000 | Identified 36 ERPs that were not included in the PLSM model that provide treatment. | Dry Detention Pond | Completed | N/A | 70 | 14 | A | 477 | N/A | $12,000 | USAF | N/A | N/A | Structural | 2016 | Banana River Lagoon | N/A | N/A | N/A | 10% of TA | No
526 | Natural Lands | Banana River | N/A | BR1-2 | 0.67 | 0.72 | 0.042155 | 4.6589 | 0.59193 | 0.19639 | 0.024953 | 6430 | Wet prairies | CCAFS-03 | Cape Canaveral Air Force Station | N/A | Dry Detention Ponds after 2000 | Identified 36 ERPs that were not included in the PLSM model that provide treatment. | Dry Detention Pond | Completed | N/A | 70 | 14 | A | 477 | N/A | $12,000 | USAF | N/A | N/A | Structural | 2016 | Banana River Lagoon | N/A | N/A | N/A | 10% of TA | No
527 | Natural Lands | Banana River | N/A | BR1-2 | 0.67 | 0.72 | 0.2359 | 4.6589 | 0.59193 | 1.0991 | 0.13964 | 3100 | Herbaceous Dry Prairie | CCAFS-03 | Cape Canaveral Air Force Station | N/A | Dry Detention Ponds after 2000 | Identified 36 ERPs that were not included in the PLSM model that provide treatment. | Dry Detention Pond | Completed | N/A | 70 | 14 | A | 477 | N/A | $12,000 | USAF | N/A | N/A | Structural | 2016 | Banana River Lagoon | N/A | N/A | N/A | 10% of TA | No
528 | Cape Canaveral Airforce Station | Banana River | N/A | BR1-2 | 0.67 | 0.72 | 0.40813 | 7.2939 | 0.96317 | 2.9769 | 0.3931 | 1730 | Military | CCAFS-03 | Cape Canaveral Air Force Station | N/A | Dry Detention Ponds after 2000 | Identified 36 ERPs that were not included in the PLSM model that provide treatment. | Dry Detention Pond | Completed | N/A | 70 | 14 | A | 477 | N/A | $12,000 | USAF | N/A | N/A | Structural | 2016 | Banana River Lagoon | N/A | N/A | N/A | 10% of TA | No
529 | Cape Canaveral Airforce Station | Banana River | N/A | BR1-2 | 0.67 | 0.72 | 0.057113 | 7.2939 | 0.96317 | 0.41658 | 0.05501 | 8140 | Roads and Highways | CCAFS-03 | Cape Canaveral Air Force Station | N/A | Dry Detention Ponds after 2000 | Identified 36 ERPs that were not included in the PLSM model that provide treatment. | Dry Detention Pond | Completed | N/A | 70 | 14 | A | 477 | N/A | $12,000 | USAF | N/A | N/A | Structural | 2016 | Banana River Lagoon | N/A | N/A | N/A | 10% of TA | No
530 | Cape Canaveral Airforce Station | Banana River | N/A | BR1-2 | 0.67 | 0.72 | 0.61776 | 6.2273 | 0.83275 | 3.847 | 0.51444 | 1730 | Military | CCAFS-03 | Cape Canaveral Air Force Station | N/A | Dry Detention Ponds after 2000 | Identified 36 ERPs that were not included in the PLSM model that provide treatment. | Dry Detention Pond | Completed | N/A | 70 | 14 | A | 477 | N/A | $12,000 | USAF | N/A | N/A | Structural | 2016 | Banana River Lagoon | N/A | N/A | N/A | 10% of TA | No
531 | Cape Canaveral Airforce Station | Banana River | N/A | BR1-2 | 0.67 | 0.72 | 0.61776 | 6.8142 | 0.92458 | 4.2095 | 0.57117 | 1730 | Military | CCAFS-03 | Cape Canaveral Air Force Station | N/A | Dry Detention Ponds after 2000 | Identified 36 ERPs that were not included in the PLSM model that provide treatment. | Dry Detention Pond | Completed | N/A | 70 | 14 | A | 477 | N/A | $12,000 | USAF | N/A | N/A | Structural | 2016 | Banana River Lagoon | N/A | N/A | N/A | 10% of TA | No
532 | Natural Lands | Banana River | N/A | BR1-2 | 0.67 | 0.72 | 0.010571 | 0 | 0 | 0 | 0 | 6430 | Wet prairies | CCAFS-03 | Cape Canaveral Air Force Station | N/A | Dry Detention Ponds after 2000 | Identified 36 ERPs that were not included in the PLSM model that provide treatment. | Dry Detention Pond | Completed | N/A | 70 | 14 | A | 477 | N/A | $12,000 | USAF | N/A | N/A | Structural | 2016 | Banana River Lagoon | N/A | N/A | N/A | 10% of TA | No
533 | Natural Lands | Banana River | N/A | BR1-2 | 0.67 | 0.72 | 0.59876 | 0 | 0 | 0 | 0 | 5300 | Reservoirs | CCAFS-03 | Cape Canaveral Air Force Station | N/A | Dry Detention Ponds after 2000 | Identified 36 ERPs that were not included in the PLSM model that provide treatment. | Dry Detention Pond | Completed | N/A | 70 | 14 | A | 477 | N/A | $12,000 | USAF | N/A | N/A | Structural | 2016 | Banana River Lagoon | N/A | N/A | N/A | 10% of TA | No
534 | Cape Canaveral Airforce Station | Banana River | N/A | BR1-2 | 0.67 | 0.72 | 0.32046 | 6.622 | 0.88638 | 2.1221 | 0.28405 | 1730 | Military | CCAFS-03 | Cape Canaveral Air Force Station | N/A | Dry Detention Ponds after 2000 | Identified 36 ERPs that were not included in the PLSM model that provide treatment. | Dry Detention Pond | Completed | N/A | 70 | 14 | A | 477 | N/A | $12,000 | USAF | N/A | N/A | Structural | 2016 | Banana River Lagoon | N/A | N/A | N/A | 10% of TA | No
535 | Cape Canaveral Airforce Station | Banana River | N/A | BR1-2 | 0.67 | 0.72 | 0.19719 | 6.622 | 0.88638 | 1.3058 | 0.17478 | 8140 | Roads and Highways | CCAFS-03 | Cape Canaveral Air Force Station | N/A | Dry Detention Ponds after 2000 | Identified 36 ERPs that were not included in the PLSM model that provide treatment. | Dry Detention Pond | Completed | N/A | 70 | 14 | A | 477 | N/A | $12,000 | USAF | N/A | N/A | Structural | 2016 | Banana River Lagoon | N/A | N/A | N/A | 10% of TA | No
536 | Cape Canaveral Airforce Station | Banana River | N/A | BR1-2 | 0.67 | 0.72 | 0.10012 | 6.622 | 0.88638 | 0.66297 | 0.08874 | 1730 | Military | CCAFS-03 | Cape Canaveral Air Force Station | N/A | Dry Detention Ponds after 2000 | Identified 36 ERPs that were not included in the PLSM model that provide treatment. | Dry Detention Pond | Completed | N/A | 70 | 14 | A | 477 | N/A | $12,000 | USAF | N/A | N/A | Structural | 2016 | Banana River Lagoon | N/A | N/A | N/A | 10% of TA | No
537 | Natural Lands | Banana River | N/A | BR1-2 | 0.67 | 0.72 | 0.034316 | 6.3067 | 0.76773 | 0.21642 | 0.026346 | 4280 | Cabbage palm | CCAFS-03 | Cape Canaveral Air Force Station | N/A | Dry Detention Ponds after 2000 | Identified 36 ERPs that were not included in the PLSM model that provide treatment. | Dry Detention Pond | Completed | N/A | 70 | 14 | A | 477 | N/A | $12,000 | USAF | N/A | N/A | Structural | 2016 | Banana River Lagoon | N/A | N/A | N/A | 10% of TA | No
538 | Cape Canaveral Airforce Station | Banana River | N/A | BR1-2 | 0.67 | 0.72 | 0.0091297 | 6.3067 | 0.76773 | 0.057578 | 0.0070092 | 1730 | Military | CCAFS-03 | Cape Canaveral Air Force Station | N/A | Dry Detention Ponds after 2000 | Identified 36 ERPs that were not included in the PLSM model that provide treatment. | Dry Detention Pond | Completed | N/A | 70 | 14 | A | 477 | N/A | $12,000 | USAF | N/A | N/A | Structural | 2016 | Banana River Lagoon | N/A | N/A | N/A | 10% of TA | No
539 | Natural Lands | Banana River | N/A | BR1-2 | 0.67 | 0.72 | 0.46986 | 5.2954 | 0.71843 | 2.4881 | 0.33756 | 3200 | Shrub and Brushland | CCAFS-03 | Cape Canaveral Air Force Station | N/A | Dry Detention Ponds after 2000 | Identified 36 ERPs that were not included in the PLSM model that provide treatment. | Dry Detention Pond | Completed | N/A | 70 | 14 | A | 477 | N/A | $12,000 | USAF | N/A | N/A | Structural | 2016 | Banana River Lagoon | N/A | N/A | N/A | 10% of TA | No
540 | Cape Canaveral Airforce Station | Banana River | N/A | BR1-2 | 0.67 | 0.72 | 0.1479 | 5.2954 | 0.71843 | 0.7832 | 0.10626 | 1730 | Military | CCAFS-03 | Cape Canaveral Air Force Station | N/A | Dry Detention Ponds after 2000 | Identified 36 ERPs that were not included in the PLSM model that provide treatment. | Dry Detention Pond | Completed | N/A | 70 | 14 | A | 477 | N/A | $12,000 | USAF | N/A | N/A | Structural | 2016 | Banana River Lagoon | N/A | N/A | N/A | 10% of TA | No
541 | Natural Lands | Banana River | N/A | BR1-2 | 0.67 | 0.72 | 0.21859 | 1.147 | 0.14197 | 0.25071 | 0.031032 | 5300 | Reservoirs | CCAFS-03 | Cape Canaveral Air Force Station | N/A | Dry Detention Ponds after 2000 | Identified 36 ERPs that were not included in the PLSM model that provide treatment. | Dry Detention Pond | Completed | N/A | 70 | 14 | A | 477 | N/A | $12,000 | USAF | N/A | N/A | Structural | 2016 | Banana River Lagoon | N/A | N/A | N/A | 10% of TA | No
542 | Cape Canaveral Airforce Station | Banana River | N/A | BR1-2 | 0.67 | 0.72 | 0.39918 | 1.147 | 0.14197 | 0.45785 | 0.056671 | 1730 | Military | CCAFS-03 | Cape Canaveral Air Force Station | N/A | Dry Detention Ponds after 2000 | Identified 36 ERPs that were not included in the PLSM model that provide treatment. | Dry Detention Pond | Completed | N/A | 70 | 14 | A | 477 | N/A | $12,000 | USAF | N/A | N/A | Structural | 2016 | Banana River Lagoon | N/A | N/A | N/A | 10% of TA | No
543 | Cape Canaveral Airforce Station | Banana River | N/A | BR1-2 | 0.67 | 0.72 | 0.47764 | 6.9999 | 0.94391 | 3.3434 | 0.45084 | 1730 | Military | CCAFS-03 | Cape Canaveral Air Force Station | N/A | Dry Detention Ponds after 2000 | Identified 36 ERPs that were not included in the PLSM model that provide treatment. | Dry Detention Pond | Completed | N/A | 70 | 14 | A | 477 | N/A | $12,000 | USAF | N/A | N/A | Structural | 2016 | Banana River Lagoon | N/A | N/A | N/A | 10% of TA | No
544 | Cape Canaveral Airforce Station | Banana River | N/A | BR1-2 | 0.67 | 0.72 | 0.016423 | 6.9999 | 0.94391 | 0.11496 | 0.015502 | 1730 | Military | CCAFS-03 | Cape Canaveral Air Force Station | N/A | Dry Detention Ponds after 2000 | Identified 36 ERPs that were not included in the PLSM model that provide treatment. | Dry Detention Pond | Completed | N/A | 70 | 14 | A | 477 | N/A | $12,000 | USAF | N/A | N/A | Structural | 2016 | Banana River Lagoon | N/A | N/A | N/A | 10% of TA | No
545 | Cape Canaveral Airforce Station | Banana River | N/A | BR1-2 | 0.67 | 0.72 | 0.1237 | 6.9999 | 0.94391 | 0.86591 | 0.11676 | 8140 | Roads and Highways | CCAFS-03 | Cape Canaveral Air Force Station | N/A | Dry Detention Ponds after 2000 | Identified 36 ERPs that were not included in the PLSM model that provide treatment. | Dry Detention Pond | Completed | N/A | 70 | 14 | A | 477 | N/A | $12,000 | USAF | N/A | N/A | Structural | 2016 | Banana River Lagoon | N/A | N/A | N/A | 10% of TA | No
546 | Cape Canaveral Airforce Station | Banana River | N/A | BR1-2 | 0.67 | 0.72 | 0.0031323 | 7.0897 | 0.9449 | 0.022207 | 0.0029598 | 1730 | Military | CCAFS-03 | Cape Canaveral Air Force Station | N/A | Dry Detention Ponds after 2000 | Identified 36 ERPs that were not included in the PLSM model that provide treatment. | Dry Detention Pond | Completed | N/A | 70 | 14 | A | 477 | N/A | $12,000 | USAF | N/A | N/A | Structural | 2016 | Banana River Lagoon | N/A | N/A | N/A | 10% of TA | No
547 | Cape Canaveral Airforce Station | Banana River | N/A | BR1-2 | 0.67 | 0.72 | 0.5207 | 6.34 | 0.84886 | 3.3013 | 0.442 | 1730 | Military | CCAFS-03 | Cape Canaveral Air Force Station | N/A | Dry Detention Ponds after 2000 | Identified 36 ERPs that were not included in the PLSM model that provide treatment. | Dry Detention Pond | Completed | N/A | 70 | 14 | A | 477 | N/A | $12,000 | USAF | N/A | N/A | Structural | 2016 | Banana River Lagoon | N/A | N/A | N/A | 10% of TA | No
548 | Cape Canaveral Airforce Station | Banana River | N/A | BR1-2 | 0.67 | 0.72 | 0.089885 | 6.34 | 0.84886 | 0.56987 | 0.0763 | 8140 | Roads and Highways | CCAFS-03 | Cape Canaveral Air Force Station | N/A | Dry Detention Ponds after 2000 | Identified 36 ERPs that were not included in the PLSM model that provide treatment. | Dry Detention Pond | Completed | N/A | 70 | 14 | A | 477 | N/A | $12,000 | USAF | N/A | N/A | Structural | 2016 | Banana River Lagoon | N/A | N/A | N/A | 10% of TA | No
549 | Cape Canaveral Airforce Station | Banana River | N/A | BR1-2 | 0.67 | 0.72 | 0.0071782 | 6.34 | 0.84886 | 0.04551 | 0.0060933 | 1730 | Military | CCAFS-03 | Cape Canaveral Air Force Station | N/A | Dry Detention Ponds after 2000 | Identified 36 ERPs that were not included in the PLSM model that provide treatment. | Dry Detention Pond | Completed | N/A | 70 | 14 | A | 477 | N/A | $12,000 | USAF | N/A | N/A | Structural | 2016 | Banana River Lagoon | N/A | N/A | N/A | 10% of TA | No
550 | Cape Canaveral Airforce Station | Banana River | N/A | BR1-2 | 0.67 | 0.72 | 0.61776 | 6.2218 | 0.83201 | 3.8436 | 0.51398 | 1730 | Military | CCAFS-03 | Cape Canaveral Air Force Station | N/A | Dry Detention Ponds after 2000 | Identified 36 ERPs that were not included in the PLSM model that provide treatment. | Dry Detention Pond | Completed | N/A | 70 | 14 | A | 477 | N/A | $12,000 | USAF | N/A | N/A | Structural | 2016 | Banana River Lagoon | N/A | N/A | N/A | 10% of TA | No
551 | Cape Canaveral Airforce Station | Banana River | N/A | BR1-2 | 0.67 | 0.72 | 0.0086409 | 7.0886 | 0.94496 | 0.061252 | 0.0081654 | 1730 | Military | CCAFS-03 | Cape Canaveral Air Force Station | N/A | Dry Detention Ponds after 2000 | Identified 36 ERPs that were not included in the PLSM model that provide treatment. | Dry Detention Pond | Completed | N/A | 70 | 14 | A | 477 | N/A | $12,000 | USAF | N/A | N/A | Structural | 2016 | Banana River Lagoon | N/A | N/A | N/A | 10% of TA | No
552 | Cape Canaveral Airforce Station | Banana River | N/A | BR1-2 | 0.67 | 0.72 | 0.022022 | 6.1463 | 0.8216 | 0.13535 | 0.018093 | 8140 | Roads and Highways | CCAFS-03 | Cape Canaveral Air Force Station | N/A | Dry Detention Ponds after 2000 | Identified 36 ERPs that were not included in the PLSM model that provide treatment. | Dry Detention Pond | Completed | N/A | 70 | 14 | A | 477 | N/A | $12,000 | USAF | N/A | N/A | Structural | 2016 | Banana River Lagoon | N/A | N/A | N/A | 10% of TA | No
553 | Cape Canaveral Airforce Station | Banana River | N/A | BR1-2 | 0.67 | 0.72 | 0.59574 | 6.1463 | 0.8216 | 3.6616 | 0.48946 | 1730 | Military | CCAFS-03 | Cape Canaveral Air Force Station | N/A | Dry Detention Ponds after 2000 | Identified 36 ERPs that were not included in the PLSM model that provide treatment. | Dry Detention Pond | Completed | N/A | 70 | 14 | A | 477 | N/A | $12,000 | USAF | N/A | N/A | Structural | 2016 | Banana River Lagoon | N/A | N/A | N/A | 10% of TA | No
554 | Natural Lands | Banana River | N/A | BR1-2 | 0.67 | 0.72 | 0.049685 | 5.037 | 0.67094 | 0.25026 | 0.033336 | 5300 | Reservoirs | CCAFS-03 | Cape Canaveral Air Force Station | N/A | Dry Detention Ponds after 2000 | Identified 36 ERPs that were not included in the PLSM model that provide treatment. | Dry Detention Pond | Completed | N/A | 70 | 14 | A | 477 | N/A | $12,000 | USAF | N/A | N/A | Structural | 2016 | Banana River Lagoon | N/A | N/A | N/A | 10% of TA | No
555 | Cape Canaveral Airforce Station | Banana River | N/A | BR1-2 | 0.67 | 0.72 | 0.56808 | 5.037 | 0.67094 | 2.8614 | 0.38115 | 1730 | Military | CCAFS-03 | Cape Canaveral Air Force Station | N/A | Dry Detention Ponds after 2000 | Identified 36 ERPs that were not included in the PLSM model that provide treatment. | Dry Detention Pond | Completed | N/A | 70 | 14 | A | 477 | N/A | $12,000 | USAF | N/A | N/A | Structural | 2016 | Banana River Lagoon | N/A | N/A | N/A | 10% of TA | No
556 | Cape Canaveral Airforce Station | Banana River | N/A | BR1-2 | 0.67 | 0.72 | 0.61415 | 7.2308 | 0.95715 | 4.4408 | 0.58783 | 1730 | Military | CCAFS-03 | Cape Canaveral Air Force Station | N/A | Dry Detention Ponds after 2000 | Identified 36 ERPs that were not included in the PLSM model that provide treatment. | Dry Detention Pond | Completed | N/A | 70 | 14 | A | 477 | N/A | $12,000 | USAF | N/A | N/A | Structural | 2016 | Banana River Lagoon | N/A | N/A | N/A | 10% of TA | No
557 | Cape Canaveral Airforce Station | Banana River | N/A | BR1-2 | 0.67 | 0.72 | 0.0036123 | 7.2308 | 0.95715 | 0.02612 | 0.0034575 | 8140 | Roads and Highways | CCAFS-03 | Cape Canaveral Air Force Station | N/A | Dry Detention Ponds after 2000 | Identified 36 ERPs that were not included in the PLSM model that provide treatment. | Dry Detention Pond | Completed | N/A | 70 | 14 | A | 477 | N/A | $12,000 | USAF | N/A | N/A | Structural | 2016 | Banana River Lagoon | N/A | N/A | N/A | 10% of TA | No
558 | Cape Canaveral Airforce Station | Banana River | N/A | BR1-2 | 0.67 | 0.72 | 0.05162 | 7.0857 | 0.94457 | 0.36577 | 0.048759 | 1730 | Military | CCAFS-03 | Cape Canaveral Air Force Station | N/A | Dry Detention Ponds after 2000 | Identified 36 ERPs that were not included in the PLSM model that provide treatment. | Dry Detention Pond | Completed | N/A | 70 | 14 | A | 477 | N/A | $12,000 | USAF | N/A | N/A | Structural | 2016 | Banana River Lagoon | N/A | N/A | N/A | 10% of TA | No
559 | Natural Lands | Banana River | N/A | BR1-2 | 0.67 | 0.72 | 0.19903 | 4.5736 | 0.82563 | 0.91027 | 0.16432 | 4210 | Xeric oak | CCAFS-03 | Cape Canaveral Air Force Station | N/A | Dry Detention Ponds after 2000 | Identified 36 ERPs that were not included in the PLSM model that provide treatment. | Dry Detention Pond | Completed | N/A | 70 | 14 | A | 477 | N/A | $12,000 | USAF | N/A | N/A | Structural | 2016 | Banana River Lagoon | N/A | N/A | N/A | 10% of TA | No
560 | Natural Lands | Banana River | N/A | BR1-2 | 0.67 | 0.72 | 0.18749 | 6.7482 | 0.89684 | 1.2652 | 0.16815 | 3200 | Shrub and Brushland | CCAFS-03 | Cape Canaveral Air Force Station | N/A | Dry Detention Ponds after 2000 | Identified 36 ERPs that were not included in the PLSM model that provide treatment. | Dry Detention Pond | Completed | N/A | 70 | 14 | A | 477 | N/A | $12,000 | USAF | N/A | N/A | Structural | 2016 | Banana River Lagoon | N/A | N/A | N/A | 10% of TA | No
561 | Cape Canaveral Airforce Station | Banana River | N/A | BR1-2 | 0.67 | 0.72 | 0.05234 | 6.7482 | 0.89684 | 0.3532 | 0.04694 | 8140 | Roads and Highways | CCAFS-03 | Cape Canaveral Air Force Station | N/A | Dry Detention Ponds after 2000 | Identified 36 ERPs that were not included in the PLSM model that provide treatment. | Dry Detention Pond | Completed | N/A | 70 | 14 | A | 477 | N/A | $12,000 | USAF | N/A | N/A | Structural | 2016 | Banana River Lagoon | N/A | N/A | N/A | 10% of TA | No
562 | Cape Canaveral Airforce Station | Banana River | N/A | BR1-2 | 0.67 | 0.72 | 0.61776 | 6.2035 | 0.83164 | 3.8323 | 0.51376 | 1730 | Military | CCAFS-03 | Cape Canaveral Air Force Station | N/A | Dry Detention Ponds after 2000 | Identified 36 ERPs that were not included in the PLSM model that provide treatment. | Dry Detention Pond | Completed | N/A | 70 | 14 | A | 477 | N/A | $12,000 | USAF | N/A | N/A | Structural | 2016 | Banana River Lagoon | N/A | N/A | N/A | 10% of TA | No
563 | Natural Lands | Banana River | N/A | BR1-2 | 0.67 | 0.72 | 0.61776 | 4.5277 | 0.61922 | 2.797 | 0.38253 | 3200 | Shrub and Brushland | CCAFS-03 | Cape Canaveral Air Force Station | N/A | Dry Detention Ponds after 2000 | Identified 36 ERPs that were not included in the PLSM model that provide treatment. | Dry Detention Pond | Completed | N/A | 70 | 14 | A | 477 | N/A | $12,000 | USAF | N/A | N/A | Structural | 2016 | Banana River Lagoon | N/A | N/A | N/A | 10% of TA | No
564 | Cape Canaveral Airforce Station | Banana River | N/A | BR1-2 | 0.67 | 0.72 | 0.61776 | 6.4256 | 0.87079 | 3.9695 | 0.53794 | 1730 | Military | CCAFS-03 | Cape Canaveral Air Force Station | N/A | Dry Detention Ponds after 2000 | Identified 36 ERPs that were not included in the PLSM model that provide treatment. | Dry Detention Pond | Completed | N/A | 70 | 14 | A | 477 | N/A | $12,000 | USAF | N/A | N/A | Structural | 2016 | Banana River Lagoon | N/A | N/A | N/A | 10% of TA | No
565 | Natural Lands | Banana River | N/A | BR1-2 | 0.67 | 0.72 | 0.015136 | 6.0495 | 0.80757 | 0.091568 | 0.012224 | 3100 | Herbaceous Dry Prairie | CCAFS-03 | Cape Canaveral Air Force Station | N/A | Dry Detention Ponds after 2000 | Identified 36 ERPs that were not included in the PLSM model that provide treatment. | Dry Detention Pond | Completed | N/A | 70 | 14 | A | 477 | N/A | $12,000 | USAF | N/A | N/A | Structural | 2016 | Banana River Lagoon | N/A | N/A | N/A | 10% of TA | No
566 | Cape Canaveral Airforce Station | Banana River | N/A | BR1-2 | 0.67 | 0.72 | 0.023256 | 6.0495 | 0.80757 | 0.14069 | 0.018781 | 8140 | Roads and Highways | CCAFS-03 | Cape Canaveral Air Force Station | N/A | Dry Detention Ponds after 2000 | Identified 36 ERPs that were not included in the PLSM model that provide treatment. | Dry Detention Pond | Completed | N/A | 70 | 14 | A | 477 | N/A | $12,000 | USAF | N/A | N/A | Structural | 2016 | Banana River Lagoon | N/A | N/A | N/A | 10% of TA | No
567 | Natural Lands | Banana River | N/A | BR1-2 | 0.67 | 0.72 | 0.23978 | 6.5307 | 0.8695 | 1.5659 | 0.20849 | 3200 | Shrub and Brushland | CCAFS-03 | Cape Canaveral Air Force Station | N/A | Dry Detention Ponds after 2000 | Identified 36 ERPs that were not included in the PLSM model that provide treatment. | Dry Detention Pond | Completed | N/A | 70 | 14 | A | 477 | N/A | $12,000 | USAF | N/A | N/A | Structural | 2016 | Banana River Lagoon | N/A | N/A | N/A | 10% of TA | No
568 | Cape Canaveral Airforce Station | Banana River | N/A | BR1-2 | 0.67 | 0.72 | 0.044908 | 6.5307 | 0.8695 | 0.29328 | 0.039047 | 8140 | Roads and Highways | CCAFS-03 | Cape Canaveral Air Force Station | N/A | Dry Detention Ponds after 2000 | Identified 36 ERPs that were not included in the PLSM model that provide treatment. | Dry Detention Pond | Completed | N/A | 70 | 14 | A | 477 | N/A | $12,000 | USAF | N/A | N/A | Structural | 2016 | Banana River Lagoon | N/A | N/A | N/A | 10% of TA | No
569 | Cape Canaveral Airforce Station | Banana River | N/A | BR1-2 | 0.67 | 0.72 | 0.61776 | 6.1764 | 0.82752 | 3.8155 | 0.51121 | 1730 | Military | CCAFS-03 | Cape Canaveral Air Force Station | N/A | Dry Detention Ponds after 2000 | Identified 36 ERPs that were not included in the PLSM model that provide treatment. | Dry Detention Pond | Completed | N/A | 70 | 14 | A | 477 | N/A | $12,000 | USAF | N/A | N/A | Structural | 2016 | Banana River Lagoon | N/A | N/A | N/A | 10% of TA | No
570 | Cape Canaveral Airforce Station | Banana River | N/A | BR1-2 | 0.67 | 0.72 | 0.4705 | 7.1115 | 0.94804 | 3.3459 | 0.44605 | 1730 | Military | CCAFS-03 | Cape Canaveral Air Force Station | N/A | Dry Detention Ponds after 2000 | Identified 36 ERPs that were not included in the PLSM model that provide treatment. | Dry Detention Pond | Completed | N/A | 70 | 14 | A | 477 | N/A | $12,000 | USAF | N/A | N/A | Structural | 2016 | Banana River Lagoon | N/A | N/A | N/A | 10% of TA | No
571 | Cape Canaveral Airforce Station | Banana River | N/A | BR1-2 | 0.67 | 0.72 | 0.40397 | 6.4825 | 0.87607 | 2.6187 | 0.35391 | 1730 | Military | CCAFS-03 | Cape Canaveral Air Force Station | N/A | Dry Detention Ponds after 2000 | Identified 36 ERPs that were not included in the PLSM model that provide treatment. | Dry Detention Pond | Completed | N/A | 70 | 14 | A | 477 | N/A | $12,000 | USAF | N/A | N/A | Structural | 2016 | Banana River Lagoon | N/A | N/A | N/A | 10% of TA | No
572 | Natural Lands | Banana River | N/A | BR1-2 | 0.67 | 0.72 | 0.49412 | 5.3527 | 0.72211 | 2.6449 | 0.35681 | 3200 | Shrub and Brushland | CCAFS-03 | Cape Canaveral Air Force Station | N/A | Dry Detention Ponds after 2000 | Identified 36 ERPs that were not included in the PLSM model that provide treatment. | Dry Detention Pond | Completed | N/A | 70 | 14 | A | 477 | N/A | $12,000 | USAF | N/A | N/A | Structural | 2016 | Banana River Lagoon | N/A | N/A | N/A | 10% of TA | No
573 | Natural Lands | Banana River | N/A | BR1-2 | 0.67 | 0.72 | 4.4939e-05 | 5.3527 | 0.72211 | 0.00024054 | 3.2451e-05 | 4210 | Xeric oak | CCAFS-03 | Cape Canaveral Air Force Station | N/A | Dry Detention Ponds after 2000 | Identified 36 ERPs that were not included in the PLSM model that provide treatment. | Dry Detention Pond | Completed | N/A | 70 | 14 | A | 477 | N/A | $12,000 | USAF | N/A | N/A | Structural | 2016 | Banana River Lagoon | N/A | N/A | N/A | 10% of TA | No
574 | Cape Canaveral Airforce Station | Banana River | N/A | BR1-2 | 0.67 | 0.72 | 0.1236 | 5.3527 | 0.72211 | 0.66158 | 0.089251 | 8140 | Roads and Highways | CCAFS-03 | Cape Canaveral Air Force Station | N/A | Dry Detention Ponds after 2000 | Identified 36 ERPs that were not included in the PLSM model that provide treatment. | Dry Detention Pond | Completed | N/A | 70 | 14 | A | 477 | N/A | $12,000 | USAF | N/A | N/A | Structural | 2016 | Banana River Lagoon | N/A | N/A | N/A | 10% of TA | No
575 | Natural Lands | Banana River | N/A | BR1-2 | 0.67 | 0.72 | 0.61776 | 5.0768 | 0.69482 | 3.1363 | 0.42923 | 3200 | Shrub and Brushland | CCAFS-03 | Cape Canaveral Air Force Station | N/A | Dry Detention Ponds after 2000 | Identified 36 ERPs that were not included in the PLSM model that provide treatment. | Dry Detention Pond | Completed | N/A | 70 | 14 | A | 477 | N/A | $12,000 | USAF | N/A | N/A | Structural | 2016 | Banana River Lagoon | N/A | N/A | N/A | 10% of TA | No
576 | Cape Canaveral Airforce Station | Banana River | N/A | BR1-2 | 0.67 | 0.72 | 0.61776 | 6.7232 | 0.91791 | 4.1534 | 0.56705 | 1730 | Military | CCAFS-03 | Cape Canaveral Air Force Station | N/A | Dry Detention Ponds after 2000 | Identified 36 ERPs that were not included in the PLSM model that provide treatment. | Dry Detention Pond | Completed | N/A | 70 | 14 | A | 477 | N/A | $12,000 | USAF | N/A | N/A | Structural | 2016 | Banana River Lagoon | N/A | N/A | N/A | 10% of TA | No
577 | Cape Canaveral Airforce Station | Banana River | N/A | BR1-2 | 0.67 | 0.72 | 8.0874e-06 | 6.2618 | 0.84764 | 5.0642e-05 | 6.8552e-06 | 1730 | Military | CCAFS-03 | Cape Canaveral Air Force Station | N/A | Dry Detention Ponds after 2000 | Identified 36 ERPs that were not included in the PLSM model that provide treatment. | Dry Detention Pond | Completed | N/A | 70 | 14 | A | 477 | N/A | $12,000 | USAF | N/A | N/A | Structural | 2016 | Banana River Lagoon | N/A | N/A | N/A | 10% of TA | No
578 | Cape Canaveral Airforce Station | Banana River | N/A | BR1-2 | 0.67 | 0.72 | 0.4359 | 6.2665 | 0.84704 | 2.7316 | 0.36922 | 1730 | Military | CCAFS-03 | Cape Canaveral Air Force Station | N/A | Dry Detention Ponds after 2000 | Identified 36 ERPs that were not included in the PLSM model that provide treatment. | Dry Detention Pond | Completed | N/A | 70 | 14 | A | 477 | N/A | $12,000 | USAF | N/A | N/A | Structural | 2016 | Banana River Lagoon | N/A | N/A | N/A | 10% of TA | No
579 | Cape Canaveral Airforce Station | Banana River | N/A | BR1-2 | 0.67 | 0.72 | 0.61751 | 6.6643 | 0.90985 | 4.1153 | 0.56184 | 1730 | Military | CCAFS-03 | Cape Canaveral Air Force Station | N/A | Dry Detention Ponds after 2000 | Identified 36 ERPs that were not included in the PLSM model that provide treatment. | Dry Detention Pond | Completed | N/A | 70 | 14 | A | 477 | N/A | $12,000 | USAF | N/A | N/A | Structural | 2016 | Banana River Lagoon | N/A | N/A | N/A | 10% of TA | No
580 | Cape Canaveral Airforce Station | Banana River | N/A | BR1-2 | 0.67 | 0.72 | 0.00025004 | 6.6643 | 0.90985 | 0.0016663 | 0.0002275 | 8140 | Roads and Highways | CCAFS-03 | Cape Canaveral Air Force Station | N/A | Dry Detention Ponds after 2000 | Identified 36 ERPs that were not included in the PLSM model that provide treatment. | Dry Detention Pond | Completed | N/A | 70 | 14 | A | 477 | N/A | $12,000 | USAF | N/A | N/A | Structural | 2016 | Banana River Lagoon | N/A | N/A | N/A | 10% of TA | No
581 | Cape Canaveral Airforce Station | Banana River | N/A | BR1-2 | 0.67 | 0.72 | 0.61776 | 6.1641 | 0.82495 | 3.8079 | 0.50962 | 1730 | Military | CCAFS-03 | Cape Canaveral Air Force Station | N/A | Dry Detention Ponds after 2000 | Identified 36 ERPs that were not included in the PLSM model that provide treatment. | Dry Detention Pond | Completed | N/A | 70 | 14 | A | 477 | N/A | $12,000 | USAF | N/A | N/A | Structural | 2016 | Banana River Lagoon | N/A | N/A | N/A | 10% of TA | No
582 | Cape Canaveral Airforce Station | Banana River | N/A | BR1-2 | 0.67 | 0.72 | 0.52365 | 7.2484 | 0.96298 | 3.7956 | 0.50426 | 1730 | Military | CCAFS-03 | Cape Canaveral Air Force Station | N/A | Dry Detention Ponds after 2000 | Identified 36 ERPs that were not included in the PLSM model that provide treatment. | Dry Detention Pond | Completed | N/A | 70 | 14 | A | 477 | N/A | $12,000 | USAF | N/A | N/A | Structural | 2016 | Banana River Lagoon | N/A | N/A | N/A | 10% of TA | No
583 | Cape Canaveral Airforce Station | Banana River | N/A | BR1-2 | 0.67 | 0.72 | 0.092408 | 7.2484 | 0.96298 | 0.66981 | 0.088987 | 8140 | Roads and Highways | CCAFS-03 | Cape Canaveral Air Force Station | N/A | Dry Detention Ponds after 2000 | Identified 36 ERPs that were not included in the PLSM model that provide treatment. | Dry Detention Pond | Completed | N/A | 70 | 14 | A | 477 | N/A | $12,000 | USAF | N/A | N/A | Structural | 2016 | Banana River Lagoon | N/A | N/A | N/A | 10% of TA | No
584 | Natural Lands | Banana River | N/A | BR1-2 | 0.67 | 0.72 | 0.61776 | 5.0789 | 0.69511 | 3.1376 | 0.42941 | 3200 | Shrub and Brushland | CCAFS-03 | Cape Canaveral Air Force Station | N/A | Dry Detention Ponds after 2000 | Identified 36 ERPs that were not included in the PLSM model that provide treatment. | Dry Detention Pond | Completed | N/A | 70 | 14 | A | 477 | N/A | $12,000 | USAF | N/A | N/A | Structural | 2016 | Banana River Lagoon | N/A | N/A | N/A | 10% of TA | No
585 | Cape Canaveral Airforce Station | Banana River | N/A | BR1-2 | 0.67 | 0.72 | 0.61776 | 6.2251 | 0.83245 | 3.8456 | 0.51426 | 1730 | Military | CCAFS-03 | Cape Canaveral Air Force Station | N/A | Dry Detention Ponds after 2000 | Identified 36 ERPs that were not included in the PLSM model that provide treatment. | Dry Detention Pond | Completed | N/A | 70 | 14 | A | 477 | N/A | $12,000 | USAF | N/A | N/A | Structural | 2016 | Banana River Lagoon | N/A | N/A | N/A | 10% of TA | No
586 | Natural Lands | Banana River | N/A | BR1-2 | 0.67 | 0.72 | 0.050577 | 2.7604 | 0.32414 | 0.13961 | 0.016394 | 3200 | Shrub and Brushland | CCAFS-03 | Cape Canaveral Air Force Station | N/A | Dry Detention Ponds after 2000 | Identified 36 ERPs that were not included in the PLSM model that provide treatment. | Dry Detention Pond | Completed | N/A | 70 | 14 | A | 477 | N/A | $12,000 | USAF | N/A | N/A | Structural | 2016 | Banana River Lagoon | N/A | N/A | N/A | 10% of TA | No
587 | Natural Lands | Banana River | N/A | BR1-2 | 0.67 | 0.72 | 0.0058863 | 2.7604 | 0.32414 | 0.016249 | 0.001908 | 6430 | Wet prairies | CCAFS-03 | Cape Canaveral Air Force Station | N/A | Dry Detention Ponds after 2000 | Identified 36 ERPs that were not included in the PLSM model that provide treatment. | Dry Detention Pond | Completed | N/A | 70 | 14 | A | 477 | N/A | $12,000 | USAF | N/A | N/A | Structural | 2016 | Banana River Lagoon | N/A | N/A | N/A | 10% of TA | No
588 | Natural Lands | Banana River | N/A | BR1-2 | 0.67 | 0.72 | 0.06403 | 2.7604 | 0.32414 | 0.17675 | 0.020755 | 5300 | Reservoirs | CCAFS-03 | Cape Canaveral Air Force Station | N/A | Dry Detention Ponds after 2000 | Identified 36 ERPs that were not included in the PLSM model that provide treatment. | Dry Detention Pond | Completed | N/A | 70 | 14 | A | 477 | N/A | $12,000 | USAF | N/A | N/A | Structural | 2016 | Banana River Lagoon | N/A | N/A | N/A | 10% of TA | No
589 | Natural Lands | Banana River | N/A | BR1-2 | 0.67 | 0.72 | 0.12149 | 6.7483 | 0.90128 | 0.81982 | 0.10949 | 3200 | Shrub and Brushland | CCAFS-03 | Cape Canaveral Air Force Station | N/A | Dry Detention Ponds after 2000 | Identified 36 ERPs that were not included in the PLSM model that provide treatment. | Dry Detention Pond | Completed | N/A | 70 | 14 | A | 477 | N/A | $12,000 | USAF | N/A | N/A | Structural | 2016 | Banana River Lagoon | N/A | N/A | N/A | 10% of TA | No
590 | Cape Canaveral Airforce Station | Banana River | N/A | BR1-2 | 0.67 | 0.72 | 0.0025883 | 6.7483 | 0.90128 | 0.017467 | 0.0023328 | 8140 | Roads and Highways | CCAFS-03 | Cape Canaveral Air Force Station | N/A | Dry Detention Ponds after 2000 | Identified 36 ERPs that were not included in the PLSM model that provide treatment. | Dry Detention Pond | Completed | N/A | 70 | 14 | A | 477 | N/A | $12,000 | USAF | N/A | N/A | Structural | 2016 | Banana River Lagoon | N/A | N/A | N/A | 10% of TA | No
591 | Cape Canaveral Airforce Station | Banana River | N/A | BR1-2 | 0.67 | 0.72 | 0.45095 | 6.7483 | 0.90128 | 3.0431 | 0.40643 | 1730 | Military | CCAFS-03 | Cape Canaveral Air Force Station | N/A | Dry Detention Ponds after 2000 | Identified 36 ERPs that were not included in the PLSM model that provide treatment. | Dry Detention Pond | Completed | N/A | 70 | 14 | A | 477 | N/A | $12,000 | USAF | N/A | N/A | Structural | 2016 | Banana River Lagoon | N/A | N/A | N/A | 10% of TA | No
592 | Cape Canaveral Airforce Station | Banana River | N/A | BR1-2 | 0.67 | 0.72 | 0.042741 | 6.7483 | 0.90128 | 0.28843 | 0.038522 | 8140 | Roads and Highways | CCAFS-03 | Cape Canaveral Air Force Station | N/A | Dry Detention Ponds after 2000 | Identified 36 ERPs that were not included in the PLSM model that provide treatment. | Dry Detention Pond | Completed | N/A | 70 | 14 | A | 477 | N/A | $12,000 | USAF | N/A | N/A | Structural | 2016 | Banana River Lagoon | N/A | N/A | N/A | 10% of TA | No
593 | Cape Canaveral Airforce Station | Banana River | N/A | BR1-2 | 0.67 | 0.72 | 0.61271 | 6.2263 | 0.8354 | 3.8149 | 0.51185 | 1730 | Military | CCAFS-03 | Cape Canaveral Air Force Station | N/A | Dry Detention Ponds after 2000 | Identified 36 ERPs that were not included in the PLSM model that provide treatment. | Dry Detention Pond | Completed | N/A | 70 | 14 | A | 477 | N/A | $12,000 | USAF | N/A | N/A | Structural | 2016 | Banana River Lagoon | N/A | N/A | N/A | 10% of TA | No
594 | Cape Canaveral Airforce Station | Banana River | N/A | BR1-2 | 0.67 | 0.72 | 0.0050563 | 6.2263 | 0.8354 | 0.031482 | 0.004224 | 8140 | Roads and Highways | CCAFS-03 | Cape Canaveral Air Force Station | N/A | Dry Detention Ponds after 2000 | Identified 36 ERPs that were not included in the PLSM model that provide treatment. | Dry Detention Pond | Completed | N/A | 70 | 14 | A | 477 | N/A | $12,000 | USAF | N/A | N/A | Structural | 2016 | Banana River Lagoon | N/A | N/A | N/A | 10% of TA | No
595 | Natural Lands | Banana River | N/A | BR1-2 | 0.67 | 0.72 | 0.03791 | 7.2694 | 0.96446 | 0.27558 | 0.036562 | 3200 | Shrub and Brushland | CCAFS-03 | Cape Canaveral Air Force Station | N/A | Dry Detention Ponds after 2000 | Identified 36 ERPs that were not included in the PLSM model that provide treatment. | Dry Detention Pond | Completed | N/A | 70 | 14 | A | 477 | N/A | $12,000 | USAF | N/A | N/A | Structural | 2016 | Banana River Lagoon | N/A | N/A | N/A | 10% of TA | No
596 | Cape Canaveral Airforce Station | Banana River | N/A | BR1-2 | 0.67 | 0.72 | 0.2566 | 7.2694 | 0.96446 | 1.8653 | 0.24748 | 1730 | Military | CCAFS-03 | Cape Canaveral Air Force Station | N/A | Dry Detention Ponds after 2000 | Identified 36 ERPs that were not included in the PLSM model that provide treatment. | Dry Detention Pond | Completed | N/A | 70 | 14 | A | 477 | N/A | $12,000 | USAF | N/A | N/A | Structural | 2016 | Banana River Lagoon | N/A | N/A | N/A | 10% of TA | No
597 | Cape Canaveral Airforce Station | Banana River | N/A | BR1-2 | 0.67 | 0.72 | 0.15786 | 7.2694 | 0.96446 | 1.1476 | 0.15225 | 8140 | Roads and Highways | CCAFS-03 | Cape Canaveral Air Force Station | N/A | Dry Detention Ponds after 2000 | Identified 36 ERPs that were not included in the PLSM model that provide treatment. | Dry Detention Pond | Completed | N/A | 70 | 14 | A | 477 | N/A | $12,000 | USAF | N/A | N/A | Structural | 2016 | Banana River Lagoon | N/A | N/A | N/A | 10% of TA | No
598 | Cape Canaveral Airforce Station | Banana River | N/A | BR1-2 | 0.67 | 0.72 | 0.61776 | 6.1875 | 0.82739 | 3.8224 | 0.51113 | 1730 | Military | CCAFS-03 | Cape Canaveral Air Force Station | N/A | Dry Detention Ponds after 2000 | Identified 36 ERPs that were not included in the PLSM model that provide treatment. | Dry Detention Pond | Completed | N/A | 70 | 14 | A | 477 | N/A | $12,000 | USAF | N/A | N/A | Structural | 2016 | Banana River Lagoon | N/A | N/A | N/A | 10% of TA | No
599 | Natural Lands | Banana River | N/A | BR1-2 | 0.67 | 0.72 | 0.036972 | 6.8473 | 0.9244 | 0.25316 | 0.034177 | 3200 | Shrub and Brushland | CCAFS-03 | Cape Canaveral Air Force Station | N/A | Dry Detention Ponds after 2000 | Identified 36 ERPs that were not included in the PLSM model that provide treatment. | Dry Detention Pond | Completed | N/A | 70 | 14 | A | 477 | N/A | $12,000 | USAF | N/A | N/A | Structural | 2016 | Banana River Lagoon | N/A | N/A | N/A | 10% of TA | No
600 | Cape Canaveral Airforce Station | Banana River | N/A | BR1-2 | 0.67 | 0.72 | 0.58079 | 6.8473 | 0.9244 | 3.9769 | 0.53689 | 1730 | Military | CCAFS-03 | Cape Canaveral Air Force Station | N/A | Dry Detention Ponds after 2000 | Identified 36 ERPs that were not included in the PLSM model that provide treatment. | Dry Detention Pond | Completed | N/A | 70 | 14 | A | 477 | N/A | $12,000 | USAF | N/A | N/A | Structural | 2016 | Banana River Lagoon | N/A | N/A | N/A | 10% of TA | No
601 | Natural Lands | Banana River | N/A | BR1-2 | 0.67 | 0.72 | 0.54928 | 4.9979 | 0.67803 | 2.7453 | 0.37243 | 3200 | Shrub and Brushland | CCAFS-03 | Cape Canaveral Air Force Station | N/A | Dry Detention Ponds after 2000 | Identified 36 ERPs that were not included in the PLSM model that provide treatment. | Dry Detention Pond | Completed | N/A | 70 | 14 | A | 477 | N/A | $12,000 | USAF | N/A | N/A | Structural | 2016 | Banana River Lagoon | N/A | N/A | N/A | 10% of TA | No
602 | Cape Canaveral Airforce Station | Banana River | N/A | BR1-2 | 0.67 | 0.72 | 0.00013799 | 4.9979 | 0.67803 | 0.00068967 | 9.3562e-05 | 1730 | Military | CCAFS-03 | Cape Canaveral Air Force Station | N/A | Dry Detention Ponds after 2000 | Identified 36 ERPs that were not included in the PLSM model that provide treatment. | Dry Detention Pond | Completed | N/A | 70 | 14 | A | 477 | N/A | $12,000 | USAF | N/A | N/A | Structural | 2016 | Banana River Lagoon | N/A | N/A | N/A | 10% of TA | No
603 | Cape Canaveral Airforce Station | Banana River | N/A | BR1-2 | 0.67 | 0.72 | 0.068344 | 4.9979 | 0.67803 | 0.34158 | 0.046339 | 8140 | Roads and Highways | CCAFS-03 | Cape Canaveral Air Force Station | N/A | Dry Detention Ponds after 2000 | Identified 36 ERPs that were not included in the PLSM model that provide treatment. | Dry Detention Pond | Completed | N/A | 70 | 14 | A | 477 | N/A | $12,000 | USAF | N/A | N/A | Structural | 2016 | Banana River Lagoon | N/A | N/A | N/A | 10% of TA | No
604 | Cape Canaveral Airforce Station | Banana River | N/A | BR1-2 | 0.67 | 0.72 | 0.61776 | 6.6989 | 0.91458 | 4.1383 | 0.56499 | 1730 | Military | CCAFS-03 | Cape Canaveral Air Force Station | N/A | Dry Detention Ponds after 2000 | Identified 36 ERPs that were not included in the PLSM model that provide treatment. | Dry Detention Pond | Completed | N/A | 70 | 14 | A | 477 | N/A | $12,000 | USAF | N/A | N/A | Structural | 2016 | Banana River Lagoon | N/A | N/A | N/A | 10% of TA | No
605 | Cape Canaveral Airforce Station | Banana River | N/A | BR1-2 | 0.67 | 0.72 | 0.61776 | 6.2451 | 0.83514 | 3.858 | 0.51592 | 1730 | Military | CCAFS-03 | Cape Canaveral Air Force Station | N/A | Dry Detention Ponds after 2000 | Identified 36 ERPs that were not included in the PLSM model that provide treatment. | Dry Detention Pond | Completed | N/A | 70 | 14 | A | 477 | N/A | $12,000 | USAF | N/A | N/A | Structural | 2016 | Banana River Lagoon | N/A | N/A | N/A | 10% of TA | No
606 | Cape Canaveral Airforce Station | Banana River | N/A | BR1-2 | 0.67 | 0.72 | 0.61776 | 6.2251 | 0.83245 | 3.8456 | 0.51426 | 1730 | Military | CCAFS-03 | Cape Canaveral Air Force Station | N/A | Dry Detention Ponds after 2000 | Identified 36 ERPs that were not included in the PLSM model that provide treatment. | Dry Detention Pond | Completed | N/A | 70 | 14 | A | 477 | N/A | $12,000 | USAF | N/A | N/A | Structural | 2016 | Banana River Lagoon | N/A | N/A | N/A | 10% of TA | No
607 | Cape Canaveral Airforce Station | Banana River | N/A | BR1-2 | 0.67 | 0.72 | 0.61776 | 6.1908 | 0.82784 | 3.8244 | 0.51141 | 1730 | Military | CCAFS-03 | Cape Canaveral Air Force Station | N/A | Dry Detention Ponds after 2000 | Identified 36 ERPs that were not included in the PLSM model that provide treatment. | Dry Detention Pond | Completed | N/A | 70 | 14 | A | 477 | N/A | $12,000 | USAF | N/A | N/A | Structural | 2016 | Banana River Lagoon | N/A | N/A | N/A | 10% of TA | No
608 | Cape Canaveral Airforce Station | Banana River | N/A | BR1-2 | 0.67 | 0.72 | 0.61776 | 7.1737 | 0.95643 | 4.4316 | 0.59085 | 1730 | Military | CCAFS-03 | Cape Canaveral Air Force Station | N/A | Dry Detention Ponds after 2000 | Identified 36 ERPs that were not included in the PLSM model that provide treatment. | Dry Detention Pond | Completed | N/A | 70 | 14 | A | 477 | N/A | $12,000 | USAF | N/A | N/A | Structural | 2016 | Banana River Lagoon | N/A | N/A | N/A | 10% of TA | No
609 | Cape Canaveral Airforce Station | Banana River | N/A | BR1-2 | 0.67 | 0.72 | 0.16969 | 7.2866 | 0.97002 | 1.2364 | 0.1646 | 1730 | Military | CCAFS-03 | Cape Canaveral Air Force Station | N/A | Dry Detention Ponds after 2000 | Identified 36 ERPs that were not included in the PLSM model that provide treatment. | Dry Detention Pond | Completed | N/A | 70 | 14 | A | 477 | N/A | $12,000 | USAF | N/A | N/A | Structural | 2016 | Banana River Lagoon | N/A | N/A | N/A | 10% of TA | No
610 | Cape Canaveral Airforce Station | Banana River | N/A | BR1-2 | 0.67 | 0.72 | 0.16705 | 7.2866 | 0.97002 | 1.2172 | 0.16204 | 1730 | Military | CCAFS-03 | Cape Canaveral Air Force Station | N/A | Dry Detention Ponds after 2000 | Identified 36 ERPs that were not included in the PLSM model that provide treatment. | Dry Detention Pond | Completed | N/A | 70 | 14 | A | 477 | N/A | $12,000 | USAF | N/A | N/A | Structural | 2016 | Banana River Lagoon | N/A | N/A | N/A | 10% of TA | No
611 | Cape Canaveral Airforce Station | Banana River | N/A | BR1-2 | 0.67 | 0.72 | 0.28103 | 7.2866 | 0.97002 | 2.0478 | 0.2726 | 8140 | Roads and Highways | CCAFS-03 | Cape Canaveral Air Force Station | N/A | Dry Detention Ponds after 2000 | Identified 36 ERPs that were not included in the PLSM model that provide treatment. | Dry Detention Pond | Completed | N/A | 70 | 14 | A | 477 | N/A | $12,000 | USAF | N/A | N/A | Structural | 2016 | Banana River Lagoon | N/A | N/A | N/A | 10% of TA | No
612 | Cape Canaveral Airforce Station | Banana River | N/A | BR1-2 | 0.67 | 0.72 | 0.61776 | 6.6992 | 0.91389 | 4.1385 | 0.56457 | 1730 | Military | CCAFS-03 | Cape Canaveral Air Force Station | N/A | Dry Detention Ponds after 2000 | Identified 36 ERPs that were not included in the PLSM model that provide treatment. | Dry Detention Pond | Completed | N/A | 70 | 14 | A | 477 | N/A | $12,000 | USAF | N/A | N/A | Structural | 2016 | Banana River Lagoon | N/A | N/A | N/A | 10% of TA | No
613 | Natural Lands | Banana River | N/A | BR1-2 | 0.67 | 0.72 | 0.61776 | 5.0434 | 0.69023 | 3.1156 | 0.4264 | 3200 | Shrub and Brushland | CCAFS-03 | Cape Canaveral Air Force Station | N/A | Dry Detention Ponds after 2000 | Identified 36 ERPs that were not included in the PLSM model that provide treatment. | Dry Detention Pond | Completed | N/A | 70 | 14 | A | 477 | N/A | $12,000 | USAF | N/A | N/A | Structural | 2016 | Banana River Lagoon | N/A | N/A | N/A | 10% of TA | No
614 | Natural Lands | Banana River | N/A | BR1-2 | 0.67 | 0.72 | 0.011799 | 5.917 | 0.79061 | 0.069815 | 0.0093286 | 5300 | Reservoirs | CCAFS-03 | Cape Canaveral Air Force Station | N/A | Dry Detention Ponds after 2000 | Identified 36 ERPs that were not included in the PLSM model that provide treatment. | Dry Detention Pond | Completed | N/A | 70 | 14 | A | 477 | N/A | $12,000 | USAF | N/A | N/A | Structural | 2016 | Banana River Lagoon | N/A | N/A | N/A | 10% of TA | No
615 | Cape Canaveral Airforce Station | Banana River | N/A | BR1-2 | 0.67 | 0.72 | 0.60596 | 5.917 | 0.79061 | 3.5855 | 0.47908 | 1730 | Military | CCAFS-03 | Cape Canaveral Air Force Station | N/A | Dry Detention Ponds after 2000 | Identified 36 ERPs that were not included in the PLSM model that provide treatment. | Dry Detention Pond | Completed | N/A | 70 | 14 | A | 477 | N/A | $12,000 | USAF | N/A | N/A | Structural | 2016 | Banana River Lagoon | N/A | N/A | N/A | 10% of TA | No
616 | Natural Lands | Banana River | N/A | BR1-2 | 0.67 | 0.72 | 0.5656 | 4.8227 | 0.65535 | 2.7277 | 0.37066 | 3200 | Shrub and Brushland | CCAFS-03 | Cape Canaveral Air Force Station | N/A | Dry Detention Ponds after 2000 | Identified 36 ERPs that were not included in the PLSM model that provide treatment. | Dry Detention Pond | Completed | N/A | 70 | 14 | A | 477 | N/A | $12,000 | USAF | N/A | N/A | Structural | 2016 | Banana River Lagoon | N/A | N/A | N/A | 10% of TA | No
617 | Natural Lands | Banana River | N/A | BR1-2 | 0.67 | 0.72 | 1.5637e-05 | 4.8227 | 0.65535 | 7.541e-05 | 1.0247e-05 | 3200 | Shrub and Brushland | CCAFS-03 | Cape Canaveral Air Force Station | N/A | Dry Detention Ponds after 2000 | Identified 36 ERPs that were not included in the PLSM model that provide treatment. | Dry Detention Pond | Completed | N/A | 70 | 14 | A | 477 | N/A | $12,000 | USAF | N/A | N/A | Structural | 2016 | Banana River Lagoon | N/A | N/A | N/A | 10% of TA | No
618 | Cape Canaveral Airforce Station | Banana River | N/A | BR1-2 | 0.67 | 0.72 | 0.052149 | 4.8227 | 0.65535 | 0.2515 | 0.034176 | 8140 | Roads and Highways | CCAFS-03 | Cape Canaveral Air Force Station | N/A | Dry Detention Ponds after 2000 | Identified 36 ERPs that were not included in the PLSM model that provide treatment. | Dry Detention Pond | Completed | N/A | 70 | 14 | A | 477 | N/A | $12,000 | USAF | N/A | N/A | Structural | 2016 | Banana River Lagoon | N/A | N/A | N/A | 10% of TA | No
619 | Cape Canaveral Airforce Station | Banana River | N/A | BR1-2 | 0.67 | 0.72 | 0.61776 | 6.2531 | 0.83803 | 3.8629 | 0.5177 | 1730 | Military | CCAFS-03 | Cape Canaveral Air Force Station | N/A | Dry Detention Ponds after 2000 | Identified 36 ERPs that were not included in the PLSM model that provide treatment. | Dry Detention Pond | Completed | N/A | 70 | 14 | A | 477 | N/A | $12,000 | USAF | N/A | N/A | Structural | 2016 | Banana River Lagoon | N/A | N/A | N/A | 10% of TA | No
620 | Cape Canaveral Airforce Station | Banana River | N/A | BR1-2 | 0.67 | 0.72 | 0.084788 | 7.2202 | 0.96272 | 0.61218 | 0.081627 | 1730 | Military | CCAFS-03 | Cape Canaveral Air Force Station | N/A | Dry Detention Ponds after 2000 | Identified 36 ERPs that were not included in the PLSM model that provide treatment. | Dry Detention Pond | Completed | N/A | 70 | 14 | A | 477 | N/A | $12,000 | USAF | N/A | N/A | Structural | 2016 | Banana River Lagoon | N/A | N/A | N/A | 10% of TA | No
621 | Cape Canaveral Airforce Station | Banana River | N/A | BR1-2 | 0.67 | 0.72 | 0.36887 | 7.1153 | 0.94494 | 2.6247 | 0.34856 | 1730 | Military | CCAFS-03 | Cape Canaveral Air Force Station | N/A | Dry Detention Ponds after 2000 | Identified 36 ERPs that were not included in the PLSM model that provide treatment. | Dry Detention Pond | Completed | N/A | 70 | 14 | A | 477 | N/A | $12,000 | USAF | N/A | N/A | Structural | 2016 | Banana River Lagoon | N/A | N/A | N/A | 10% of TA | No
622 | Cape Canaveral Airforce Station | Banana River | N/A | BR1-2 | 0.67 | 0.72 | 0.031966 | 7.1153 | 0.94494 | 0.22745 | 0.030206 | 1730 | Military | CCAFS-03 | Cape Canaveral Air Force Station | N/A | Dry Detention Ponds after 2000 | Identified 36 ERPs that were not included in the PLSM model that provide treatment. | Dry Detention Pond | Completed | N/A | 70 | 14 | A | 477 | N/A | $12,000 | USAF | N/A | N/A | Structural | 2016 | Banana River Lagoon | N/A | N/A | N/A | 10% of TA | No
623 | Cape Canaveral Airforce Station | Banana River | N/A | BR1-2 | 0.67 | 0.72 | 0.21692 | 7.1153 | 0.94494 | 1.5435 | 0.20498 | 8140 | Roads and Highways | CCAFS-03 | Cape Canaveral Air Force Station | N/A | Dry Detention Ponds after 2000 | Identified 36 ERPs that were not included in the PLSM model that provide treatment. | Dry Detention Pond | Completed | N/A | 70 | 14 | A | 477 | N/A | $12,000 | USAF | N/A | N/A | Structural | 2016 | Banana River Lagoon | N/A | N/A | N/A | 10% of TA | No
624 | Natural Lands | Banana River | N/A | BR1-2 | 0.67 | 0.72 | 0.0010687 | 4.4047 | 0.60228 | 0.0047074 | 0.00064367 | 3200 | Shrub and Brushland | CCAFS-03 | Cape Canaveral Air Force Station | N/A | Dry Detention Ponds after 2000 | Identified 36 ERPs that were not included in the PLSM model that provide treatment. | Dry Detention Pond | Completed | N/A | 70 | 14 | A | 477 | N/A | $12,000 | USAF | N/A | N/A | Structural | 2016 | Banana River Lagoon | N/A | N/A | N/A | 10% of TA | No
625 | Cape Canaveral Airforce Station | Banana River | N/A | BR1-2 | 0.67 | 0.72 | 0.024205 | 6.1263 | 0.81761 | 0.14828 | 0.01979 | 1730 | Military | CCAFS-03 | Cape Canaveral Air Force Station | N/A | Dry Detention Ponds after 2000 | Identified 36 ERPs that were not included in the PLSM model that provide treatment. | Dry Detention Pond | Completed | N/A | 70 | 14 | A | 477 | N/A | $12,000 | USAF | N/A | N/A | Structural | 2016 | Banana River Lagoon | N/A | N/A | N/A | 10% of TA | No
626 | Cape Canaveral Airforce Station | Banana River | N/A | BR1-2 | 0.67 | 0.72 | 0.13506 | 6.1263 | 0.81761 | 0.82743 | 0.11043 | 8140 | Roads and Highways | CCAFS-03 | Cape Canaveral Air Force Station | N/A | Dry Detention Ponds after 2000 | Identified 36 ERPs that were not included in the PLSM model that provide treatment. | Dry Detention Pond | Completed | N/A | 70 | 14 | A | 477 | N/A | $12,000 | USAF | N/A | N/A | Structural | 2016 | Banana River Lagoon | N/A | N/A | N/A | 10% of TA | No
627 | Cape Canaveral Airforce Station | Banana River | N/A | BR1-2 | 0.67 | 0.72 | 0.4585 | 6.1263 | 0.81761 | 2.8089 | 0.37487 | 1730 | Military | CCAFS-03 | Cape Canaveral Air Force Station | N/A | Dry Detention Ponds after 2000 | Identified 36 ERPs that were not included in the PLSM model that provide treatment. | Dry Detention Pond | Completed | N/A | 70 | 14 | A | 477 | N/A | $12,000 | USAF | N/A | N/A | Structural | 2016 | Banana River Lagoon | N/A | N/A | N/A | 10% of TA | No
628 | Cape Canaveral Airforce Station | Banana River | N/A | BR1-2 | 0.67 | 0.72 | 0.61776 | 6.2218 | 0.83201 | 3.8436 | 0.51398 | 1730 | Military | CCAFS-03 | Cape Canaveral Air Force Station | N/A | Dry Detention Ponds after 2000 | Identified 36 ERPs that were not included in the PLSM model that provide treatment. | Dry Detention Pond | Completed | N/A | 70 | 14 | A | 477 | N/A | $12,000 | USAF | N/A | N/A | Structural | 2016 | Banana River Lagoon | N/A | N/A | N/A | 10% of TA | No
629 | Cape Canaveral Airforce Station | Banana River | N/A | BR1-2 | 0.67 | 0.72 | 0.042085 | 6.1777 | 0.82595 | 0.25999 | 0.03476 | 8140 | Roads and Highways | CCAFS-03 | Cape Canaveral Air Force Station | N/A | Dry Detention Ponds after 2000 | Identified 36 ERPs that were not included in the PLSM model that provide treatment. | Dry Detention Pond | Completed | N/A | 70 | 14 | A | 477 | N/A | $12,000 | USAF | N/A | N/A | Structural | 2016 | Banana River Lagoon | N/A | N/A | N/A | 10% of TA | No
630 | Cape Canaveral Airforce Station | Banana River | N/A | BR1-2 | 0.67 | 0.72 | 0.57568 | 6.1777 | 0.82595 | 3.5563 | 0.47548 | 1730 | Military | CCAFS-03 | Cape Canaveral Air Force Station | N/A | Dry Detention Ponds after 2000 | Identified 36 ERPs that were not included in the PLSM model that provide treatment. | Dry Detention Pond | Completed | N/A | 70 | 14 | A | 477 | N/A | $12,000 | USAF | N/A | N/A | Structural | 2016 | Banana River Lagoon | N/A | N/A | N/A | 10% of TA | No
631 | Cape Canaveral Airforce Station | Banana River | N/A | BR1-2 | 0.67 | 0.72 | 0.53458 | 6.3167 | 0.84234 | 3.3768 | 0.45029 | 1730 | Military | CCAFS-03 | Cape Canaveral Air Force Station | N/A | Dry Detention Ponds after 2000 | Identified 36 ERPs that were not included in the PLSM model that provide treatment. | Dry Detention Pond | Completed | N/A | 70 | 14 | A | 477 | N/A | $12,000 | USAF | N/A | N/A | Structural | 2016 | Banana River Lagoon | N/A | N/A | N/A | 10% of TA | No
632 | Cape Canaveral Airforce Station | Banana River | N/A | BR1-2 | 0.67 | 0.72 | 0.080321 | 6.3167 | 0.84234 | 0.50736 | 0.067657 | 8140 | Roads and Highways | CCAFS-03 | Cape Canaveral Air Force Station | N/A | Dry Detention Ponds after 2000 | Identified 36 ERPs that were not included in the PLSM model that provide treatment. | Dry Detention Pond | Completed | N/A | 70 | 14 | A | 477 | N/A | $12,000 | USAF | N/A | N/A | Structural | 2016 | Banana River Lagoon | N/A | N/A | N/A | 10% of TA | No
633 | Cape Canaveral Airforce Station | Banana River | N/A | BR1-2 | 0.67 | 0.72 | 0.0028658 | 6.3167 | 0.84234 | 0.018102 | 0.002414 | 1730 | Military | CCAFS-03 | Cape Canaveral Air Force Station | N/A | Dry Detention Ponds after 2000 | Identified 36 ERPs that were not included in the PLSM model that provide treatment. | Dry Detention Pond | Completed | N/A | 70 | 14 | A | 477 | N/A | $12,000 | USAF | N/A | N/A | Structural | 2016 | Banana River Lagoon | N/A | N/A | N/A | 10% of TA | No
634 | Cape Canaveral Airforce Station | Banana River | N/A | BR1-2 | 0.67 | 0.72 | 0.61776 | 6.77 | 0.92072 | 4.1822 | 0.56879 | 1730 | Military | CCAFS-03 | Cape Canaveral Air Force Station | N/A | Dry Detention Ponds after 2000 | Identified 36 ERPs that were not included in the PLSM model that provide treatment. | Dry Detention Pond | Completed | N/A | 70 | 14 | A | 477 | N/A | $12,000 | USAF | N/A | N/A | Structural | 2016 | Banana River Lagoon | N/A | N/A | N/A | 10% of TA | No
635 | Cape Canaveral Airforce Station | Banana River | N/A | BR1-2 | 0.67 | 0.72 | 0.61776 | 7.1764 | 0.95764 | 4.4333 | 0.5916 | 1730 | Military | CCAFS-03 | Cape Canaveral Air Force Station | N/A | Dry Detention Ponds after 2000 | Identified 36 ERPs that were not included in the PLSM model that provide treatment. | Dry Detention Pond | Completed | N/A | 70 | 14 | A | 477 | N/A | $12,000 | USAF | N/A | N/A | Structural | 2016 | Banana River Lagoon | N/A | N/A | N/A | 10% of TA | No
636 | Cape Canaveral Airforce Station | Banana River | N/A | BR1-2 | 0.67 | 0.72 | 0.61776 | 6.2273 | 0.83275 | 3.847 | 0.51444 | 1730 | Military | CCAFS-03 | Cape Canaveral Air Force Station | N/A | Dry Detention Ponds after 2000 | Identified 36 ERPs that were not included in the PLSM model that provide treatment. | Dry Detention Pond | Completed | N/A | 70 | 14 | A | 477 | N/A | $12,000 | USAF | N/A | N/A | Structural | 2016 | Banana River Lagoon | N/A | N/A | N/A | 10% of TA | No
637 | Cape Canaveral Airforce Station | Banana River | N/A | BR1-2 | 0.67 | 0.72 | 0.61776 | 6.7993 | 0.92471 | 4.2004 | 0.57125 | 1730 | Military | CCAFS-03 | Cape Canaveral Air Force Station | N/A | Dry Detention Ponds after 2000 | Identified 36 ERPs that were not included in the PLSM model that provide treatment. | Dry Detention Pond | Completed | N/A | 70 | 14 | A | 477 | N/A | $12,000 | USAF | N/A | N/A | Structural | 2016 | Banana River Lagoon | N/A | N/A | N/A | 10% of TA | No
638 | Cape Canaveral Airforce Station | Banana River | N/A | BR1-2 | 0.67 | 0.72 | 0.61776 | 6.1875 | 0.82739 | 3.8224 | 0.51113 | 1730 | Military | CCAFS-03 | Cape Canaveral Air Force Station | N/A | Dry Detention Ponds after 2000 | Identified 36 ERPs that were not included in the PLSM model that provide treatment. | Dry Detention Pond | Completed | N/A | 70 | 14 | A | 477 | N/A | $12,000 | USAF | N/A | N/A | Structural | 2016 | Banana River Lagoon | N/A | N/A | N/A | 10% of TA | No
639 | Cape Canaveral Airforce Station | Banana River | N/A | BR1-2 | 0.67 | 0.72 | 0.61776 | 6.155 | 0.82315 | 3.8023 | 0.50851 | 1730 | Military | CCAFS-03 | Cape Canaveral Air Force Station | N/A | Dry Detention Ponds after 2000 | Identified 36 ERPs that were not included in the PLSM model that provide treatment. | Dry Detention Pond | Completed | N/A | 70 | 14 | A | 477 | N/A | $12,000 | USAF | N/A | N/A | Structural | 2016 | Banana River Lagoon | N/A | N/A | N/A | 10% of TA | No
640 | Cape Canaveral Airforce Station | Banana River | N/A | BR1-2 | 0.67 | 0.72 | 0.028623 | 7.2143 | 0.95446 | 0.20649 | 0.027319 | 1730 | Military | CCAFS-03 | Cape Canaveral Air Force Station | N/A | Dry Detention Ponds after 2000 | Identified 36 ERPs that were not included in the PLSM model that provide treatment. | Dry Detention Pond | Completed | N/A | 70 | 14 | A | 477 | N/A | $12,000 | USAF | N/A | N/A | Structural | 2016 | Banana River Lagoon | N/A | N/A | N/A | 10% of TA | No
641 | Cape Canaveral Airforce Station | Banana River | N/A | BR1-2 | 0.67 | 0.72 | 0.14451 | 7.2143 | 0.95446 | 1.0426 | 0.13793 | 8140 | Roads and Highways | CCAFS-03 | Cape Canaveral Air Force Station | N/A | Dry Detention Ponds after 2000 | Identified 36 ERPs that were not included in the PLSM model that provide treatment. | Dry Detention Pond | Completed | N/A | 70 | 14 | A | 477 | N/A | $12,000 | USAF | N/A | N/A | Structural | 2016 | Banana River Lagoon | N/A | N/A | N/A | 10% of TA | No
642 | Cape Canaveral Airforce Station | Banana River | N/A | BR1-2 | 0.67 | 0.72 | 0.44463 | 7.2143 | 0.95446 | 3.2077 | 0.42438 | 1730 | Military | CCAFS-03 | Cape Canaveral Air Force Station | N/A | Dry Detention Ponds after 2000 | Identified 36 ERPs that were not included in the PLSM model that provide treatment. | Dry Detention Pond | Completed | N/A | 70 | 14 | A | 477 | N/A | $12,000 | USAF | N/A | N/A | Structural | 2016 | Banana River Lagoon | N/A | N/A | N/A | 10% of TA | No
643 | Cape Canaveral Airforce Station | Banana River | N/A | BR1-2 | 0.67 | 0.72 | 0.61776 | 6.2273 | 0.83275 | 3.847 | 0.51444 | 1730 | Military | CCAFS-03 | Cape Canaveral Air Force Station | N/A | Dry Detention Ponds after 2000 | Identified 36 ERPs that were not included in the PLSM model that provide treatment. | Dry Detention Pond | Completed | N/A | 70 | 14 | A | 477 | N/A | $12,000 | USAF | N/A | N/A | Structural | 2016 | Banana River Lagoon | N/A | N/A | N/A | 10% of TA | No
644 | Natural Lands | Banana River | N/A | BR1-2 | 0.67 | 0.72 | 0.22653 | 5.1971 | 0.70595 | 1.1773 | 0.15992 | 3200 | Shrub and Brushland | CCAFS-03 | Cape Canaveral Air Force Station | N/A | Dry Detention Ponds after 2000 | Identified 36 ERPs that were not included in the PLSM model that provide treatment. | Dry Detention Pond | Completed | N/A | 70 | 14 | A | 477 | N/A | $12,000 | USAF | N/A | N/A | Structural | 2016 | Banana River Lagoon | N/A | N/A | N/A | 10% of TA | No
645 | Natural Lands | Banana River | N/A | BR1-2 | 0.67 | 0.72 | 0.36908 | 5.1971 | 0.70595 | 1.9182 | 0.26055 | 3100 | Herbaceous Dry Prairie | CCAFS-03 | Cape Canaveral Air Force Station | N/A | Dry Detention Ponds after 2000 | Identified 36 ERPs that were not included in the PLSM model that provide treatment. | Dry Detention Pond | Completed | N/A | 70 | 14 | A | 477 | N/A | $12,000 | USAF | N/A | N/A | Structural | 2016 | Banana River Lagoon | N/A | N/A | N/A | 10% of TA | No
646 | Cape Canaveral Airforce Station | Banana River | N/A | BR1-2 | 0.67 | 0.72 | 0.00157 | 5.1971 | 0.70595 | 0.0081594 | 0.0011083 | 8140 | Roads and Highways | CCAFS-03 | Cape Canaveral Air Force Station | N/A | Dry Detention Ponds after 2000 | Identified 36 ERPs that were not included in the PLSM model that provide treatment. | Dry Detention Pond | Completed | N/A | 70 | 14 | A | 477 | N/A | $12,000 | USAF | N/A | N/A | Structural | 2016 | Banana River Lagoon | N/A | N/A | N/A | 10% of TA | No
647 | Cape Canaveral Airforce Station | Banana River | N/A | BR1-2 | 0.67 | 0.72 | 0.61601 | 6.6705 | 0.91029 | 4.1091 | 0.56075 | 1730 | Military | CCAFS-03 | Cape Canaveral Air Force Station | N/A | Dry Detention Ponds after 2000 | Identified 36 ERPs that were not included in the PLSM model that provide treatment. | Dry Detention Pond | Completed | N/A | 70 | 14 | A | 477 | N/A | $12,000 | USAF | N/A | N/A | Structural | 2016 | Banana River Lagoon | N/A | N/A | N/A | 10% of TA | No
648 | Cape Canaveral Airforce Station | Banana River | N/A | BR1-2 | 0.67 | 0.72 | 0.0017535 | 6.6705 | 0.91029 | 0.011697 | 0.0015962 | 8140 | Roads and Highways | CCAFS-03 | Cape Canaveral Air Force Station | N/A | Dry Detention Ponds after 2000 | Identified 36 ERPs that were not included in the PLSM model that provide treatment. | Dry Detention Pond | Completed | N/A | 70 | 14 | A | 477 | N/A | $12,000 | USAF | N/A | N/A | Structural | 2016 | Banana River Lagoon | N/A | N/A | N/A | 10% of TA | No
649 | Natural Lands | Banana River | N/A | BR1-2 | 0.67 | 0.72 | 0.056995 | 6.707 | 0.89269 | 0.38226 | 0.050879 | 3200 | Shrub and Brushland | CCAFS-03 | Cape Canaveral Air Force Station | N/A | Dry Detention Ponds after 2000 | Identified 36 ERPs that were not included in the PLSM model that provide treatment. | Dry Detention Pond | Completed | N/A | 70 | 14 | A | 477 | N/A | $12,000 | USAF | N/A | N/A | Structural | 2016 | Banana River Lagoon | N/A | N/A | N/A | 10% of TA | No
650 | Cape Canaveral Airforce Station | Banana River | N/A | BR1-2 | 0.67 | 0.72 | 0.013509 | 6.707 | 0.89269 | 0.090605 | 0.012059 | 8140 | Roads and Highways | CCAFS-03 | Cape Canaveral Air Force Station | N/A | Dry Detention Ponds after 2000 | Identified 36 ERPs that were not included in the PLSM model that provide treatment. | Dry Detention Pond | Completed | N/A | 70 | 14 | A | 477 | N/A | $12,000 | USAF | N/A | N/A | Structural | 2016 | Banana River Lagoon | N/A | N/A | N/A | 10% of TA | No
651 | Natural Lands | Banana River | N/A | BR1-2 | 0.67 | 0.72 | 0.0085326 | 5.9957 | 0.79889 | 0.051159 | 0.0068166 | 5300 | Reservoirs | CCAFS-03 | Cape Canaveral Air Force Station | N/A | Dry Detention Ponds after 2000 | Identified 36 ERPs that were not included in the PLSM model that provide treatment. | Dry Detention Pond | Completed | N/A | 70 | 14 | A | 477 | N/A | $12,000 | USAF | N/A | N/A | Structural | 2016 | Banana River Lagoon | N/A | N/A | N/A | 10% of TA | No
652 | Cape Canaveral Airforce Station | Banana River | N/A | BR1-2 | 0.67 | 0.72 | 0.50728 | 5.9957 | 0.79889 | 3.0415 | 0.40526 | 1730 | Military | CCAFS-03 | Cape Canaveral Air Force Station | N/A | Dry Detention Ponds after 2000 | Identified 36 ERPs that were not included in the PLSM model that provide treatment. | Dry Detention Pond | Completed | N/A | 70 | 14 | A | 477 | N/A | $12,000 | USAF | N/A | N/A | Structural | 2016 | Banana River Lagoon | N/A | N/A | N/A | 10% of TA | No
653 | Natural Lands | Banana River | N/A | BR1-2 | 0.67 | 0.72 | 0.1723 | 6.7964 | 0.90224 | 1.171 | 0.15546 | 3200 | Shrub and Brushland | CCAFS-03 | Cape Canaveral Air Force Station | N/A | Dry Detention Ponds after 2000 | Identified 36 ERPs that were not included in the PLSM model that provide treatment. | Dry Detention Pond | Completed | N/A | 70 | 14 | A | 477 | N/A | $12,000 | USAF | N/A | N/A | Structural | 2016 | Banana River Lagoon | N/A | N/A | N/A | 10% of TA | No
654 | Cape Canaveral Airforce Station | Banana River | N/A | BR1-2 | 0.67 | 0.72 | 0.19454 | 6.7964 | 0.90224 | 1.3222 | 0.17553 | 1730 | Military | CCAFS-03 | Cape Canaveral Air Force Station | N/A | Dry Detention Ponds after 2000 | Identified 36 ERPs that were not included in the PLSM model that provide treatment. | Dry Detention Pond | Completed | N/A | 70 | 14 | A | 477 | N/A | $12,000 | USAF | N/A | N/A | Structural | 2016 | Banana River Lagoon | N/A | N/A | N/A | 10% of TA | No
655 | Cape Canaveral Airforce Station | Banana River | N/A | BR1-2 | 0.67 | 0.72 | 0.22848 | 6.7964 | 0.90224 | 1.5528 | 0.20614 | 8140 | Roads and Highways | CCAFS-03 | Cape Canaveral Air Force Station | N/A | Dry Detention Ponds after 2000 | Identified 36 ERPs that were not included in the PLSM model that provide treatment. | Dry Detention Pond | Completed | N/A | 70 | 14 | A | 477 | N/A | $12,000 | USAF | N/A | N/A | Structural | 2016 | Banana River Lagoon | N/A | N/A | N/A | 10% of TA | No
656 | Cape Canaveral Airforce Station | Banana River | N/A | BR1-2 | 0.67 | 0.72 | 0.61776 | 6.685 | 0.91268 | 4.1297 | 0.56382 | 1730 | Military | CCAFS-03 | Cape Canaveral Air Force Station | N/A | Dry Detention Ponds after 2000 | Identified 36 ERPs that were not included in the PLSM model that provide treatment. | Dry Detention Pond | Completed | N/A | 70 | 14 | A | 477 | N/A | $12,000 | USAF | N/A | N/A | Structural | 2016 | Banana River Lagoon | N/A | N/A | N/A | 10% of TA | No
657 | Cape Canaveral Airforce Station | Banana River | N/A | BR1-2 | 0.67 | 0.72 | 0.61776 | 6.6642 | 0.90983 | 4.1169 | 0.56206 | 1730 | Military | CCAFS-03 | Cape Canaveral Air Force Station | N/A | Dry Detention Ponds after 2000 | Identified 36 ERPs that were not included in the PLSM model that provide treatment. | Dry Detention Pond | Completed | N/A | 70 | 14 | A | 477 | N/A | $12,000 | USAF | N/A | N/A | Structural | 2016 | Banana River Lagoon | N/A | N/A | N/A | 10% of TA | No
658 | Cape Canaveral Airforce Station | Banana River | N/A | BR1-2 | 0.67 | 0.72 | 0.61776 | 6.6985 | 0.91452 | 4.1381 | 0.56496 | 1730 | Military | CCAFS-03 | Cape Canaveral Air Force Station | N/A | Dry Detention Ponds after 2000 | Identified 36 ERPs that were not included in the PLSM model that provide treatment. | Dry Detention Pond | Completed | N/A | 70 | 14 | A | 477 | N/A | $12,000 | USAF | N/A | N/A | Structural | 2016 | Banana River Lagoon | N/A | N/A | N/A | 10% of TA | No
659 | Cape Canaveral Airforce Station | Banana River | N/A | BR1-2 | 0.67 | 0.72 | 0.60841 | 6.2669 | 0.84087 | 3.8129 | 0.5116 | 1730 | Military | CCAFS-03 | Cape Canaveral Air Force Station | N/A | Dry Detention Ponds after 2000 | Identified 36 ERPs that were not included in the PLSM model that provide treatment. | Dry Detention Pond | Completed | N/A | 70 | 14 | A | 477 | N/A | $12,000 | USAF | N/A | N/A | Structural | 2016 | Banana River Lagoon | N/A | N/A | N/A | 10% of TA | No
660 | Cape Canaveral Airforce Station | Banana River | N/A | BR1-2 | 0.67 | 0.72 | 0.0093508 | 6.2669 | 0.84087 | 0.058601 | 0.0078628 | 8140 | Roads and Highways | CCAFS-03 | Cape Canaveral Air Force Station | N/A | Dry Detention Ponds after 2000 | Identified 36 ERPs that were not included in the PLSM model that provide treatment. | Dry Detention Pond | Completed | N/A | 70 | 14 | A | 477 | N/A | $12,000 | USAF | N/A | N/A | Structural | 2016 | Banana River Lagoon | N/A | N/A | N/A | 10% of TA | No
661 | Cape Canaveral Airforce Station | Banana River | N/A | BR1-2 | 0.67 | 0.72 | 0.61776 | 6.7957 | 0.9213 | 4.1981 | 0.56914 | 1730 | Military | CCAFS-03 | Cape Canaveral Air Force Station | N/A | Dry Detention Ponds after 2000 | Identified 36 ERPs that were not included in the PLSM model that provide treatment. | Dry Detention Pond | Completed | N/A | 70 | 14 | A | 477 | N/A | $12,000 | USAF | N/A | N/A | Structural | 2016 | Banana River Lagoon | N/A | N/A | N/A | 10% of TA | No
662 | Cape Canaveral Airforce Station | Banana River | N/A | BR1-2 | 0.67 | 0.72 | 0.22317 | 7.137 | 0.95149 | 1.5928 | 0.21235 | 1730 | Military | CCAFS-03 | Cape Canaveral Air Force Station | N/A | Dry Detention Ponds after 2000 | Identified 36 ERPs that were not included in the PLSM model that provide treatment. | Dry Detention Pond | Completed | N/A | 70 | 14 | A | 477 | N/A | $12,000 | USAF | N/A | N/A | Structural | 2016 | Banana River Lagoon | N/A | N/A | N/A | 10% of TA | No
663 | Natural Lands | Banana River | N/A | BR1-2 | 0.67 | 0.72 | 0.11436 | 4.4023 | 0.60196 | 0.50344 | 0.068839 | 3200 | Shrub and Brushland | CCAFS-03 | Cape Canaveral Air Force Station | N/A | Dry Detention Ponds after 2000 | Identified 36 ERPs that were not included in the PLSM model that provide treatment. | Dry Detention Pond | Completed | N/A | 70 | 14 | A | 477 | N/A | $12,000 | USAF | N/A | N/A | Structural | 2016 | Banana River Lagoon | N/A | N/A | N/A | 10% of TA | No
664 | Cape Canaveral Airforce Station | Banana River | N/A | BR1-2 | 0.67 | 0.72 | 0.12041 | 7.4889 | 0.9853 | 0.90174 | 0.11864 | 1730 | Military | CCAFS-03 | Cape Canaveral Air Force Station | N/A | Dry Detention Ponds after 2000 | Identified 36 ERPs that were not included in the PLSM model that provide treatment. | Dry Detention Pond | Completed | N/A | 70 | 14 | A | 477 | N/A | $12,000 | USAF | N/A | N/A | Structural | 2016 | Banana River Lagoon | N/A | N/A | N/A | 10% of TA | No
665 | Natural Lands | Banana River | N/A | BR1-2 | 0.67 | 0.72 | 0.61776 | 5.0398 | 0.68974 | 3.1134 | 0.42609 | 3200 | Shrub and Brushland | CCAFS-03 | Cape Canaveral Air Force Station | N/A | Dry Detention Ponds after 2000 | Identified 36 ERPs that were not included in the PLSM model that provide treatment. | Dry Detention Pond | Completed | N/A | 70 | 14 | A | 477 | N/A | $12,000 | USAF | N/A | N/A | Structural | 2016 | Banana River Lagoon | N/A | N/A | N/A | 10% of TA | No
666 | Cape Canaveral Airforce Station | Banana River | N/A | BR1-2 | 0.67 | 0.72 | 0.61776 | 6.6989 | 0.91458 | 4.1383 | 0.56499 | 1730 | Military | CCAFS-03 | Cape Canaveral Air Force Station | N/A | Dry Detention Ponds after 2000 | Identified 36 ERPs that were not included in the PLSM model that provide treatment. | Dry Detention Pond | Completed | N/A | 70 | 14 | A | 477 | N/A | $12,000 | USAF | N/A | N/A | Structural | 2016 | Banana River Lagoon | N/A | N/A | N/A | 10% of TA | No
667 | Cape Canaveral Airforce Station | Banana River | N/A | BR1-2 | 0.67 | 0.72 | 0.069796 | 7.1115 | 0.94804 | 0.49635 | 0.06617 | 1730 | Military | CCAFS-03 | Cape Canaveral Air Force Station | N/A | Dry Detention Ponds after 2000 | Identified 36 ERPs that were not included in the PLSM model that provide treatment. | Dry Detention Pond | Completed | N/A | 70 | 14 | A | 477 | N/A | $12,000 | USAF | N/A | N/A | Structural | 2016 | Banana River Lagoon | N/A | N/A | N/A | 10% of TA | No
668 | Natural Lands | Banana River | N/A | BR1-2 | 0.67 | 0.72 | 0.54159 | 5.7094 | 0.77859 | 3.0921 | 0.42167 | 3200 | Shrub and Brushland | CCAFS-03 | Cape Canaveral Air Force Station | N/A | Dry Detention Ponds after 2000 | Identified 36 ERPs that were not included in the PLSM model that provide treatment. | Dry Detention Pond | Completed | N/A | 70 | 14 | A | 477 | N/A | $12,000 | USAF | N/A | N/A | Structural | 2016 | Banana River Lagoon | N/A | N/A | N/A | 10% of TA | No
669 | Cape Canaveral Airforce Station | Banana River | N/A | BR1-2 | 0.67 | 0.72 | 0.076176 | 5.7094 | 0.77859 | 0.43492 | 0.05931 | 1730 | Military | CCAFS-03 | Cape Canaveral Air Force Station | N/A | Dry Detention Ponds after 2000 | Identified 36 ERPs that were not included in the PLSM model that provide treatment. | Dry Detention Pond | Completed | N/A | 70 | 14 | A | 477 | N/A | $12,000 | USAF | N/A | N/A | Structural | 2016 | Banana River Lagoon | N/A | N/A | N/A | 10% of TA | No
670 | Natural Lands | Banana River | N/A | BR1-2 | 0.67 | 0.72 | 0.18593 | 5.8015 | 0.77579 | 1.0787 | 0.14424 | 3200 | Shrub and Brushland | CCAFS-03 | Cape Canaveral Air Force Station | N/A | Dry Detention Ponds after 2000 | Identified 36 ERPs that were not included in the PLSM model that provide treatment. | Dry Detention Pond | Completed | N/A | 70 | 14 | A | 477 | N/A | $12,000 | USAF | N/A | N/A | Structural | 2016 | Banana River Lagoon | N/A | N/A | N/A | 10% of TA | No
671 | Natural Lands | Banana River | N/A | BR1-2 | 0.67 | 0.72 | 0.20132 | 5.8015 | 0.77579 | 1.1679 | 0.15618 | 3200 | Shrub and Brushland | CCAFS-03 | Cape Canaveral Air Force Station | N/A | Dry Detention Ponds after 2000 | Identified 36 ERPs that were not included in the PLSM model that provide treatment. | Dry Detention Pond | Completed | N/A | 70 | 14 | A | 477 | N/A | $12,000 | USAF | N/A | N/A | Structural | 2016 | Banana River Lagoon | N/A | N/A | N/A | 10% of TA | No
672 | Cape Canaveral Airforce Station | Banana River | N/A | BR1-2 | 0.67 | 0.72 | 0.21783 | 5.8015 | 0.77579 | 1.2638 | 0.16899 | 8140 | Roads and Highways | CCAFS-03 | Cape Canaveral Air Force Station | N/A | Dry Detention Ponds after 2000 | Identified 36 ERPs that were not included in the PLSM model that provide treatment. | Dry Detention Pond | Completed | N/A | 70 | 14 | A | 477 | N/A | $12,000 | USAF | N/A | N/A | Structural | 2016 | Banana River Lagoon | N/A | N/A | N/A | 10% of TA | No
673 | Natural Lands | Banana River | N/A | BR1-2 | 0.67 | 0.72 | 0.61776 | 5.352 | 0.73271 | 3.3063 | 0.45264 | 3200 | Shrub and Brushland | CCAFS-03 | Cape Canaveral Air Force Station | N/A | Dry Detention Ponds after 2000 | Identified 36 ERPs that were not included in the PLSM model that provide treatment. | Dry Detention Pond | Completed | N/A | 70 | 14 | A | 477 | N/A | $12,000 | USAF | N/A | N/A | Structural | 2016 | Banana River Lagoon | N/A | N/A | N/A | 10% of TA | No
674 | Natural Lands | Banana River | N/A | BR1-2 | 0.67 | 0.72 | 0.61747 | 4.8565 | 0.66446 | 2.9988 | 0.41028 | 3200 | Shrub and Brushland | CCAFS-03 | Cape Canaveral Air Force Station | N/A | Dry Detention Ponds after 2000 | Identified 36 ERPs that were not included in the PLSM model that provide treatment. | Dry Detention Pond | Completed | N/A | 70 | 14 | A | 477 | N/A | $12,000 | USAF | N/A | N/A | Structural | 2016 | Banana River Lagoon | N/A | N/A | N/A | 10% of TA | No
675 | Cape Canaveral Airforce Station | Banana River | N/A | BR1-2 | 0.67 | 0.72 | 0.00029368 | 4.8565 | 0.66446 | 0.0014263 | 0.00019514 | 8140 | Roads and Highways | CCAFS-03 | Cape Canaveral Air Force Station | N/A | Dry Detention Ponds after 2000 | Identified 36 ERPs that were not included in the PLSM model that provide treatment. | Dry Detention Pond | Completed | N/A | 70 | 14 | A | 477 | N/A | $12,000 | USAF | N/A | N/A | Structural | 2016 | Banana River Lagoon | N/A | N/A | N/A | 10% of TA | No
676 | Natural Lands | Banana River | N/A | BR1-2 | 0.67 | 0.72 | 0.61776 | 5.0601 | 0.69252 | 3.1259 | 0.42781 | 3200 | Shrub and Brushland | CCAFS-03 | Cape Canaveral Air Force Station | N/A | Dry Detention Ponds after 2000 | Identified 36 ERPs that were not included in the PLSM model that provide treatment. | Dry Detention Pond | Completed | N/A | 70 | 14 | A | 477 | N/A | $12,000 | USAF | N/A | N/A | Structural | 2016 | Banana River Lagoon | N/A | N/A | N/A | 10% of TA | No
677 | Natural Lands | Banana River | N/A | BR1-2 | 0.67 | 0.72 | 0.61776 | 4.6644 | 0.63803 | 2.8815 | 0.39415 | 3200 | Shrub and Brushland | CCAFS-03 | Cape Canaveral Air Force Station | N/A | Dry Detention Ponds after 2000 | Identified 36 ERPs that were not included in the PLSM model that provide treatment. | Dry Detention Pond | Completed | N/A | 70 | 14 | A | 477 | N/A | $12,000 | USAF | N/A | N/A | Structural | 2016 | Banana River Lagoon | N/A | N/A | N/A | 10% of TA | No
678 | Natural Lands | Banana River | N/A | BR1-2 | 0.67 | 0.72 | 0.00025668 | 4.2576 | 0.74802 | 0.0010928 | 0.000192 | 3100 | Herbaceous Dry Prairie | CCAFS-03 | Cape Canaveral Air Force Station | N/A | Dry Detention Ponds after 2000 | Identified 36 ERPs that were not included in the PLSM model that provide treatment. | Dry Detention Pond | Completed | N/A | 70 | 14 | A | 477 | N/A | $12,000 | USAF | N/A | N/A | Structural | 2016 | Banana River Lagoon | N/A | N/A | N/A | 10% of TA | No
679 | Natural Lands | Banana River | N/A | BR1-2 | 0.67 | 0.72 | 0.61776 | 5.0657 | 0.69329 | 3.1294 | 0.42829 | 3200 | Shrub and Brushland | CCAFS-03 | Cape Canaveral Air Force Station | N/A | Dry Detention Ponds after 2000 | Identified 36 ERPs that were not included in the PLSM model that provide treatment. | Dry Detention Pond | Completed | N/A | 70 | 14 | A | 477 | N/A | $12,000 | USAF | N/A | N/A | Structural | 2016 | Banana River Lagoon | N/A | N/A | N/A | 10% of TA | No
680 | Natural Lands | Banana River | N/A | BR1-2 | 0.67 | 0.72 | 0.20156 | 6.7237 | 0.893 | 1.3552 | 0.17999 | 3200 | Shrub and Brushland | CCAFS-03 | Cape Canaveral Air Force Station | N/A | Dry Detention Ponds after 2000 | Identified 36 ERPs that were not included in the PLSM model that provide treatment. | Dry Detention Pond | Completed | N/A | 70 | 14 | A | 477 | N/A | $12,000 | USAF | N/A | N/A | Structural | 2016 | Banana River Lagoon | N/A | N/A | N/A | 10% of TA | No
681 | Cape Canaveral Airforce Station | Banana River | N/A | BR1-2 | 0.67 | 0.72 | 0.080171 | 6.7237 | 0.893 | 0.53904 | 0.071592 | 8140 | Roads and Highways | CCAFS-03 | Cape Canaveral Air Force Station | N/A | Dry Detention Ponds after 2000 | Identified 36 ERPs that were not included in the PLSM model that provide treatment. | Dry Detention Pond | Completed | N/A | 70 | 14 | A | 477 | N/A | $12,000 | USAF | N/A | N/A | Structural | 2016 | Banana River Lagoon | N/A | N/A | N/A | 10% of TA | No
682 | Cape Canaveral Airforce Station | Banana River | N/A | BR1-2 | 0.67 | 0.72 | 0.0028066 | 6.3596 | 0.85315 | 0.017849 | 0.0023945 | 1730 | Military | CCAFS-03 | Cape Canaveral Air Force Station | N/A | Dry Detention Ponds after 2000 | Identified 36 ERPs that were not included in the PLSM model that provide treatment. | Dry Detention Pond | Completed | N/A | 70 | 14 | A | 477 | N/A | $12,000 | USAF | N/A | N/A | Structural | 2016 | Banana River Lagoon | N/A | N/A | N/A | 10% of TA | No
683 | Natural Lands | Banana River | N/A | BR1-2 | 0.67 | 0.72 | 9.3346e-05 | 6.3596 | 0.85315 | 0.00059364 | 7.9638e-05 | 3200 | Shrub and Brushland | CCAFS-03 | Cape Canaveral Air Force Station | N/A | Dry Detention Ponds after 2000 | Identified 36 ERPs that were not included in the PLSM model that provide treatment. | Dry Detention Pond | Completed | N/A | 70 | 14 | A | 477 | N/A | $12,000 | USAF | N/A | N/A | Structural | 2016 | Banana River Lagoon | N/A | N/A | N/A | 10% of TA | No
684 | Natural Lands | Banana River | N/A | BR1-2 | 0.67 | 0.72 | 0.57238 | 4.664 | 0.6375 | 2.6696 | 0.36489 | 3200 | Shrub and Brushland | CCAFS-03 | Cape Canaveral Air Force Station | N/A | Dry Detention Ponds after 2000 | Identified 36 ERPs that were not included in the PLSM model that provide treatment. | Dry Detention Pond | Completed | N/A | 70 | 14 | A | 477 | N/A | $12,000 | USAF | N/A | N/A | Structural | 2016 | Banana River Lagoon | N/A | N/A | N/A | 10% of TA | No
685 | Natural Lands | Banana River | N/A | BR1-2 | 0.67 | 0.72 | 0.045382 | 4.664 | 0.6375 | 0.21166 | 0.028931 | 3100 | Herbaceous Dry Prairie | CCAFS-03 | Cape Canaveral Air Force Station | N/A | Dry Detention Ponds after 2000 | Identified 36 ERPs that were not included in the PLSM model that provide treatment. | Dry Detention Pond | Completed | N/A | 70 | 14 | A | 477 | N/A | $12,000 | USAF | N/A | N/A | Structural | 2016 | Banana River Lagoon | N/A | N/A | N/A | 10% of TA | No
686 | Cape Canaveral Airforce Station | Banana River | N/A | BR1-2 | 0.67 | 0.72 | 0.00077429 | 4.868 | 0.66196 | 0.0037692 | 0.00051255 | 1730 | Military | CCAFS-03 | Cape Canaveral Air Force Station | N/A | Dry Detention Ponds after 2000 | Identified 36 ERPs that were not included in the PLSM model that provide treatment. | Dry Detention Pond | Completed | N/A | 70 | 14 | A | 477 | N/A | $12,000 | USAF | N/A | N/A | Structural | 2016 | Banana River Lagoon | N/A | N/A | N/A | 10% of TA | No
687 | Natural Lands | Banana River | N/A | BR1-2 | 0.67 | 0.72 | 0.2329 | 4.868 | 0.66196 | 1.1338 | 0.15417 | 3200 | Shrub and Brushland | CCAFS-03 | Cape Canaveral Air Force Station | N/A | Dry Detention Ponds after 2000 | Identified 36 ERPs that were not included in the PLSM model that provide treatment. | Dry Detention Pond | Completed | N/A | 70 | 14 | A | 477 | N/A | $12,000 | USAF | N/A | N/A | Structural | 2016 | Banana River Lagoon | N/A | N/A | N/A | 10% of TA | No
688 | Cape Canaveral Airforce Station | Banana River | N/A | BR1-2 | 0.67 | 0.72 | 0.047066 | 4.868 | 0.66196 | 0.22912 | 0.031156 | 8140 | Roads and Highways | CCAFS-03 | Cape Canaveral Air Force Station | N/A | Dry Detention Ponds after 2000 | Identified 36 ERPs that were not included in the PLSM model that provide treatment. | Dry Detention Pond | Completed | N/A | 70 | 14 | A | 477 | N/A | $12,000 | USAF | N/A | N/A | Structural | 2016 | Banana River Lagoon | N/A | N/A | N/A | 10% of TA | No
689 | Natural Lands | Banana River | N/A | BR1-2 | 0.67 | 0.72 | 0.00022497 | 5.7795 | 0.91039 | 0.0013002 | 0.00020481 | 3200 | Shrub and Brushland | CCAFS-03 | Cape Canaveral Air Force Station | N/A | Dry Detention Ponds after 2000 | Identified 36 ERPs that were not included in the PLSM model that provide treatment. | Dry Detention Pond | Completed | N/A | 70 | 14 | A | 477 | N/A | $12,000 | USAF | N/A | N/A | Structural | 2016 | Banana River Lagoon | N/A | N/A | N/A | 10% of TA | No
690 | Natural Lands | Banana River | N/A | BR1-2 | 0.67 | 0.72 | 0.29475 | 5.7795 | 0.91039 | 1.7035 | 0.26834 | 4210 | Xeric oak | CCAFS-03 | Cape Canaveral Air Force Station | N/A | Dry Detention Ponds after 2000 | Identified 36 ERPs that were not included in the PLSM model that provide treatment. | Dry Detention Pond | Completed | N/A | 70 | 14 | A | 477 | N/A | $12,000 | USAF | N/A | N/A | Structural | 2016 | Banana River Lagoon | N/A | N/A | N/A | 10% of TA | No
691 | Cape Canaveral Airforce Station | Banana River | N/A | BR1-2 | 0.67 | 0.72 | 0.19797 | 5.7795 | 0.91039 | 1.1441 | 0.18023 | 8140 | Roads and Highways | CCAFS-03 | Cape Canaveral Air Force Station | N/A | Dry Detention Ponds after 2000 | Identified 36 ERPs that were not included in the PLSM model that provide treatment. | Dry Detention Pond | Completed | N/A | 70 | 14 | A | 477 | N/A | $12,000 | USAF | N/A | N/A | Structural | 2016 | Banana River Lagoon | N/A | N/A | N/A | 10% of TA | No
692 | Natural Lands | Banana River | N/A | BR1-2 | 0.67 | 0.72 | 0.10674 | 4.8441 | 0.83503 | 0.51706 | 0.089133 | 4210 | Xeric oak | CCAFS-03 | Cape Canaveral Air Force Station | N/A | Dry Detention Ponds after 2000 | Identified 36 ERPs that were not included in the PLSM model that provide treatment. | Dry Detention Pond | Completed | N/A | 70 | 14 | A | 477 | N/A | $12,000 | USAF | N/A | N/A | Structural | 2016 | Banana River Lagoon | N/A | N/A | N/A | 10% of TA | No
693 | Natural Lands | Banana River | N/A | BR1-2 | 0.67 | 0.72 | 0.042925 | 4.8441 | 0.83503 | 0.20793 | 0.035844 | 3100 | Herbaceous Dry Prairie | CCAFS-03 | Cape Canaveral Air Force Station | N/A | Dry Detention Ponds after 2000 | Identified 36 ERPs that were not included in the PLSM model that provide treatment. | Dry Detention Pond | Completed | N/A | 70 | 14 | A | 477 | N/A | $12,000 | USAF | N/A | N/A | Structural | 2016 | Banana River Lagoon | N/A | N/A | N/A | 10% of TA | No
694 | Cape Canaveral Airforce Station | Banana River | N/A | BR1-2 | 0.67 | 0.72 | 0.02397 | 4.8441 | 0.83503 | 0.11611 | 0.020016 | 8140 | Roads and Highways | CCAFS-03 | Cape Canaveral Air Force Station | N/A | Dry Detention Ponds after 2000 | Identified 36 ERPs that were not included in the PLSM model that provide treatment. | Dry Detention Pond | Completed | N/A | 70 | 14 | A | 477 | N/A | $12,000 | USAF | N/A | N/A | Structural | 2016 | Banana River Lagoon | N/A | N/A | N/A | 10% of TA | No
695 | Natural Lands | Banana River | N/A | BR1-2 | 0.67 | 0.72 | 0.0067762 | 6.8289 | 0.89789 | 0.046274 | 0.0060844 | 3100 | Herbaceous Dry Prairie | CCAFS-03 | Cape Canaveral Air Force Station | N/A | Dry Detention Ponds after 2000 | Identified 36 ERPs that were not included in the PLSM model that provide treatment. | Dry Detention Pond | Completed | N/A | 70 | 14 | A | 477 | N/A | $12,000 | USAF | N/A | N/A | Structural | 2016 | Banana River Lagoon | N/A | N/A | N/A | 10% of TA | No
696 | Cape Canaveral Airforce Station | Banana River | N/A | BR1-2 | 0.67 | 0.72 | 0.054835 | 6.8289 | 0.89789 | 0.37446 | 0.049236 | 8140 | Roads and Highways | CCAFS-03 | Cape Canaveral Air Force Station | N/A | Dry Detention Ponds after 2000 | Identified 36 ERPs that were not included in the PLSM model that provide treatment. | Dry Detention Pond | Completed | N/A | 70 | 14 | A | 477 | N/A | $12,000 | USAF | N/A | N/A | Structural | 2016 | Banana River Lagoon | N/A | N/A | N/A | 10% of TA | No
697 | Cape Canaveral Airforce Station | Banana River | N/A | BR1-2 | 0.67 | 0.72 | 0.61776 | 6.685 | 0.91268 | 4.1297 | 0.56382 | 1730 | Military | CCAFS-04 | Cape Canaveral Air Force Station | N/A | Online Wet Retention Ponds after 2000 | Providing 3.187 inches of additional treatment within 5 ERP drainage basins that were not included in the PLSM model. | On-line Retention BMPs | Completed | N/A | 319 | 115 | A | 157 | N/A | $2,000 | USAF | N/A | N/A | Structural | 2016 | Banana River Lagoon | N/A | N/A | N/A | Table 5 & TA | yes
698 | Cape Canaveral Airforce Station | Banana River | N/A | BR1-2 | 0.67 | 0.72 | 0.61776 | 6.7377 | 0.91609 | 4.1623 | 0.56593 | 1730 | Military | CCAFS-04 | Cape Canaveral Air Force Station | N/A | Online Wet Retention Ponds after 2000 | Providing 3.187 inches of additional treatment within 5 ERP drainage basins that were not included in the PLSM model. | On-line Retention BMPs | Completed | N/A | 319 | 115 | A | 157 | N/A | $2,000 | USAF | N/A | N/A | Structural | 2016 | Banana River Lagoon | N/A | N/A | N/A | Table 5 & TA | yes
699 | Cape Canaveral Airforce Station | Banana River | N/A | BR1-2 | 0.67 | 0.72 | 0.61776 | 6.1737 | 0.82553 | 3.8139 | 0.50998 | 1730 | Military | CCAFS-04 | Cape Canaveral Air Force Station | N/A | Online Wet Retention Ponds after 2000 | Providing 3.187 inches of additional treatment within 5 ERP drainage basins that were not included in the PLSM model. | On-line Retention BMPs | Completed | N/A | 319 | 115 | A | 157 | N/A | $2,000 | USAF | N/A | N/A | Structural | 2016 | Banana River Lagoon | N/A | N/A | N/A | Table 5 & TA | yes
700 | Natural Lands | Banana River | N/A | BR1-2 | 0.67 | 0.72 | 0.0024134 | 0 | 0 | 0 | 0 | 6120 | Mangrove swamp | CCAFS-04 | Cape Canaveral Air Force Station | N/A | Online Wet Retention Ponds after 2000 | Providing 3.187 inches of additional treatment within 5 ERP drainage basins that were not included in the PLSM model. | On-line Retention BMPs | Completed | N/A | 319 | 115 | A | 157 | N/A | $2,000 | USAF | N/A | N/A | Structural | 2016 | Banana River Lagoon | N/A | N/A | N/A | Table 5 & TA | yes
701 | Natural Lands | Banana River | N/A | BR1-2 | 0.67 | 0.72 | 0.58233 | 0 | 0 | 0 | 0 | 5300 | Reservoirs | CCAFS-04 | Cape Canaveral Air Force Station | N/A | Online Wet Retention Ponds after 2000 | Providing 3.187 inches of additional treatment within 5 ERP drainage basins that were not included in the PLSM model. | On-line Retention BMPs | Completed | N/A | 319 | 115 | A | 157 | N/A | $2,000 | USAF | N/A | N/A | Structural | 2016 | Banana River Lagoon | N/A | N/A | N/A | Table 5 & TA | yes
702 | Cape Canaveral Airforce Station | Banana River | N/A | BR1-2 | 0.67 | 0.72 | 0.032111 | 7.0883 | 0.95183 | 0.22761 | 0.030564 | 1730 | Military | CCAFS-04 | Cape Canaveral Air Force Station | N/A | Online Wet Retention Ponds after 2000 | Providing 3.187 inches of additional treatment within 5 ERP drainage basins that were not included in the PLSM model. | On-line Retention BMPs | Completed | N/A | 319 | 115 | A | 157 | N/A | $2,000 | USAF | N/A | N/A | Structural | 2016 | Banana River Lagoon | N/A | N/A | N/A | Table 5 & TA | yes
703 | Cape Canaveral Airforce Station | Banana River | N/A | BR1-2 | 0.67 | 0.72 | 0.377 | 7.0883 | 0.95183 | 2.6723 | 0.35884 | 1730 | Military | CCAFS-04 | Cape Canaveral Air Force Station | N/A | Online Wet Retention Ponds after 2000 | Providing 3.187 inches of additional treatment within 5 ERP drainage basins that were not included in the PLSM model. | On-line Retention BMPs | Completed | N/A | 319 | 115 | A | 157 | N/A | $2,000 | USAF | N/A | N/A | Structural | 2016 | Banana River Lagoon | N/A | N/A | N/A | Table 5 & TA | yes
704 | Cape Canaveral Airforce Station | Banana River | N/A | BR1-2 | 0.67 | 0.72 | 0.20866 | 7.0883 | 0.95183 | 1.479 | 0.19861 | 8140 | Roads and Highways | CCAFS-04 | Cape Canaveral Air Force Station | N/A | Online Wet Retention Ponds after 2000 | Providing 3.187 inches of additional treatment within 5 ERP drainage basins that were not included in the PLSM model. | On-line Retention BMPs | Completed | N/A | 319 | 115 | A | 157 | N/A | $2,000 | USAF | N/A | N/A | Structural | 2016 | Banana River Lagoon | N/A | N/A | N/A | Table 5 & TA | yes
705 | Cape Canaveral Airforce Station | Banana River | N/A | BR1-2 | 0.67 | 0.72 | 0.61776 | 6.1875 | 0.82739 | 3.8224 | 0.51113 | 1730 | Military | CCAFS-04 | Cape Canaveral Air Force Station | N/A | Online Wet Retention Ponds after 2000 | Providing 3.187 inches of additional treatment within 5 ERP drainage basins that were not included in the PLSM model. | On-line Retention BMPs | Completed | N/A | 319 | 115 | A | 157 | N/A | $2,000 | USAF | N/A | N/A | Structural | 2016 | Banana River Lagoon | N/A | N/A | N/A | Table 5 & TA | yes
706 | Natural Lands | Banana River | N/A | BR1-2 | 0.67 | 0.72 | 0.28023 | 0 | 0 | 0 | 0 | 5300 | Reservoirs | CCAFS-04 | Cape Canaveral Air Force Station | N/A | Online Wet Retention Ponds after 2000 | Providing 3.187 inches of additional treatment within 5 ERP drainage basins that were not included in the PLSM model. | On-line Retention BMPs | Completed | N/A | 319 | 115 | A | 157 | N/A | $2,000 | USAF | N/A | N/A | Structural | 2016 | Banana River Lagoon | N/A | N/A | N/A | Table 5 & TA | yes
707 | Natural Lands | Banana River | N/A | BR1-2 | 0.67 | 0.72 | 0.26727 | 0 | 0 | 0 | 0 | 3100 | Herbaceous Dry Prairie | CCAFS-04 | Cape Canaveral Air Force Station | N/A | Online Wet Retention Ponds after 2000 | Providing 3.187 inches of additional treatment within 5 ERP drainage basins that were not included in the PLSM model. | On-line Retention BMPs | Completed | N/A | 319 | 115 | A | 157 | N/A | $2,000 | USAF | N/A | N/A | Structural | 2016 | Banana River Lagoon | N/A | N/A | N/A | Table 5 & TA | yes
708 | Natural Lands | Banana River | N/A | BR1-2 | 0.67 | 0.72 | 0.070259 | 0 | 0 | 0 | 0 | 5100 | Streams and waterways | CCAFS-04 | Cape Canaveral Air Force Station | N/A | Online Wet Retention Ponds after 2000 | Providing 3.187 inches of additional treatment within 5 ERP drainage basins that were not included in the PLSM model. | On-line Retention BMPs | Completed | N/A | 319 | 115 | A | 157 | N/A | $2,000 | USAF | N/A | N/A | Structural | 2016 | Banana River Lagoon | N/A | N/A | N/A | Table 5 & TA | yes
709 | Natural Lands | Banana River | N/A | BR1-2 | 0.67 | 0.72 | 0.38615 | 4.9341 | 0.67271 | 1.9053 | 0.25977 | 3200 | Shrub and Brushland | CCAFS-04 | Cape Canaveral Air Force Station | N/A | Online Wet Retention Ponds after 2000 | Providing 3.187 inches of additional treatment within 5 ERP drainage basins that were not included in the PLSM model. | On-line Retention BMPs | Completed | N/A | 319 | 115 | A | 157 | N/A | $2,000 | USAF | N/A | N/A | Structural | 2016 | Banana River Lagoon | N/A | N/A | N/A | Table 5 & TA | yes
710 | Natural Lands | Banana River | N/A | BR1-2 | 0.67 | 0.72 | 0.23161 | 4.9341 | 0.67271 | 1.1428 | 0.15581 | 3100 | Herbaceous Dry Prairie | CCAFS-04 | Cape Canaveral Air Force Station | N/A | Online Wet Retention Ponds after 2000 | Providing 3.187 inches of additional treatment within 5 ERP drainage basins that were not included in the PLSM model. | On-line Retention BMPs | Completed | N/A | 319 | 115 | A | 157 | N/A | $2,000 | USAF | N/A | N/A | Structural | 2016 | Banana River Lagoon | N/A | N/A | N/A | Table 5 & TA | yes
711 | Cape Canaveral Airforce Station | Banana River | N/A | BR1-2 | 0.67 | 0.72 | 0.61776 | 6.7154 | 0.91603 | 4.1485 | 0.56589 | 1730 | Military | CCAFS-04 | Cape Canaveral Air Force Station | N/A | Online Wet Retention Ponds after 2000 | Providing 3.187 inches of additional treatment within 5 ERP drainage basins that were not included in the PLSM model. | On-line Retention BMPs | Completed | N/A | 319 | 115 | A | 157 | N/A | $2,000 | USAF | N/A | N/A | Structural | 2016 | Banana River Lagoon | N/A | N/A | N/A | Table 5 & TA | yes
712 | Cape Canaveral Airforce Station | Banana River | N/A | BR1-2 | 0.67 | 0.72 | 0.28002 | 6.3365 | 0.85853 | 1.7743 | 0.2404 | 1730 | Military | CCAFS-04 | Cape Canaveral Air Force Station | N/A | Online Wet Retention Ponds after 2000 | Providing 3.187 inches of additional treatment within 5 ERP drainage basins that were not included in the PLSM model. | On-line Retention BMPs | Completed | N/A | 319 | 115 | A | 157 | N/A | $2,000 | USAF | N/A | N/A | Structural | 2016 | Banana River Lagoon | N/A | N/A | N/A | Table 5 & TA | yes
713 | Natural Lands | Banana River | N/A | BR1-2 | 0.67 | 0.72 | 0.61776 | 4.8931 | 0.66952 | 3.0228 | 0.4136 | 3200 | Shrub and Brushland | CCAFS-04 | Cape Canaveral Air Force Station | N/A | Online Wet Retention Ponds after 2000 | Providing 3.187 inches of additional treatment within 5 ERP drainage basins that were not included in the PLSM model. | On-line Retention BMPs | Completed | N/A | 319 | 115 | A | 157 | N/A | $2,000 | USAF | N/A | N/A | Structural | 2016 | Banana River Lagoon | N/A | N/A | N/A | Table 5 & TA | yes
714 | Cape Canaveral Airforce Station | Banana River | N/A | BR1-2 | 0.67 | 0.72 | 0.61776 | 6.1875 | 0.82739 | 3.8224 | 0.51113 | 1730 | Military | CCAFS-04 | Cape Canaveral Air Force Station | N/A | Online Wet Retention Ponds after 2000 | Providing 3.187 inches of additional treatment within 5 ERP drainage basins that were not included in the PLSM model. | On-line Retention BMPs | Completed | N/A | 319 | 115 | A | 157 | N/A | $2,000 | USAF | N/A | N/A | Structural | 2016 | Banana River Lagoon | N/A | N/A | N/A | Table 5 & TA | yes
715 | Cape Canaveral Airforce Station | Banana River | N/A | BR1-2 | 0.67 | 0.72 | 0.61776 | 6.6989 | 0.91458 | 4.1383 | 0.56499 | 1730 | Military | CCAFS-04 | Cape Canaveral Air Force Station | N/A | Online Wet Retention Ponds after 2000 | Providing 3.187 inches of additional treatment within 5 ERP drainage basins that were not included in the PLSM model. | On-line Retention BMPs | Completed | N/A | 319 | 115 | A | 157 | N/A | $2,000 | USAF | N/A | N/A | Structural | 2016 | Banana River Lagoon | N/A | N/A | N/A | Table 5 & TA | yes
716 | Cape Canaveral Airforce Station | Banana River | N/A | BR1-2 | 0.67 | 0.72 | 0.31588 | 7.0875 | 0.9448 | 2.2388 | 0.29844 | 1730 | Military | CCAFS-04 | Cape Canaveral Air Force Station | N/A | Online Wet Retention Ponds after 2000 | Providing 3.187 inches of additional treatment within 5 ERP drainage basins that were not included in the PLSM model. | On-line Retention BMPs | Completed | N/A | 319 | 115 | A | 157 | N/A | $2,000 | USAF | N/A | N/A | Structural | 2016 | Banana River Lagoon | N/A | N/A | N/A | Table 5 & TA | yes
717 | Natural Lands | Banana River | N/A | BR1-2 | 0.67 | 0.72 | 0.4873 | 5.5931 | 0.76382 | 2.7255 | 0.37221 | 3200 | Shrub and Brushland | CCAFS-04 | Cape Canaveral Air Force Station | N/A | Online Wet Retention Ponds after 2000 | Providing 3.187 inches of additional treatment within 5 ERP drainage basins that were not included in the PLSM model. | On-line Retention BMPs | Completed | N/A | 319 | 115 | A | 157 | N/A | $2,000 | USAF | N/A | N/A | Structural | 2016 | Banana River Lagoon | N/A | N/A | N/A | Table 5 & TA | yes
718 | Natural Lands | Banana River | N/A | BR1-2 | 0.67 | 0.72 | 0.11611 | 5.5931 | 0.76382 | 0.64941 | 0.088687 | 3100 | Herbaceous Dry Prairie | CCAFS-04 | Cape Canaveral Air Force Station | N/A | Online Wet Retention Ponds after 2000 | Providing 3.187 inches of additional treatment within 5 ERP drainage basins that were not included in the PLSM model. | On-line Retention BMPs | Completed | N/A | 319 | 115 | A | 157 | N/A | $2,000 | USAF | N/A | N/A | Structural | 2016 | Banana River Lagoon | N/A | N/A | N/A | Table 5 & TA | yes
719 | Cape Canaveral Airforce Station | Banana River | N/A | BR1-2 | 0.67 | 0.72 | 0.0056127 | 5.5931 | 0.76382 | 0.031393 | 0.0042871 | 8140 | Roads and Highways | CCAFS-04 | Cape Canaveral Air Force Station | N/A | Online Wet Retention Ponds after 2000 | Providing 3.187 inches of additional treatment within 5 ERP drainage basins that were not included in the PLSM model. | On-line Retention BMPs | Completed | N/A | 319 | 115 | A | 157 | N/A | $2,000 | USAF | N/A | N/A | Structural | 2016 | Banana River Lagoon | N/A | N/A | N/A | Table 5 & TA | yes
720 | Cape Canaveral Airforce Station | Banana River | N/A | BR1-2 | 0.67 | 0.72 | 0.0087453 | 5.5931 | 0.76382 | 0.048913 | 0.0066798 | 1730 | Military | CCAFS-04 | Cape Canaveral Air Force Station | N/A | Online Wet Retention Ponds after 2000 | Providing 3.187 inches of additional treatment within 5 ERP drainage basins that were not included in the PLSM model. | On-line Retention BMPs | Completed | N/A | 319 | 115 | A | 157 | N/A | $2,000 | USAF | N/A | N/A | Structural | 2016 | Banana River Lagoon | N/A | N/A | N/A | Table 5 & TA | yes
721 | Natural Lands | Banana River | N/A | BR1-2 | 0.67 | 0.72 | 0.25842 | 4.4047 | 0.60228 | 1.1383 | 0.15564 | 3200 | Shrub and Brushland | CCAFS-04 | Cape Canaveral Air Force Station | N/A | Online Wet Retention Ponds after 2000 | Providing 3.187 inches of additional treatment within 5 ERP drainage basins that were not included in the PLSM model. | On-line Retention BMPs | Completed | N/A | 319 | 115 | A | 157 | N/A | $2,000 | USAF | N/A | N/A | Structural | 2016 | Banana River Lagoon | N/A | N/A | N/A | Table 5 & TA | yes
722 | Cape Canaveral Airforce Station | Banana River | N/A | BR1-2 | 0.67 | 0.72 | 0.15861 | 6.1062 | 0.81387 | 0.96853 | 0.12909 | 1730 | Military | CCAFS-04 | Cape Canaveral Air Force Station | N/A | Online Wet Retention Ponds after 2000 | Providing 3.187 inches of additional treatment within 5 ERP drainage basins that were not included in the PLSM model. | On-line Retention BMPs | Completed | N/A | 319 | 115 | A | 157 | N/A | $2,000 | USAF | N/A | N/A | Structural | 2016 | Banana River Lagoon | N/A | N/A | N/A | Table 5 & TA | yes
723 | Cape Canaveral Airforce Station | Banana River | N/A | BR1-2 | 0.67 | 0.72 | 0.22486 | 6.1062 | 0.81387 | 1.373 | 0.183 | 8140 | Roads and Highways | CCAFS-04 | Cape Canaveral Air Force Station | N/A | Online Wet Retention Ponds after 2000 | Providing 3.187 inches of additional treatment within 5 ERP drainage basins that were not included in the PLSM model. | On-line Retention BMPs | Completed | N/A | 319 | 115 | A | 157 | N/A | $2,000 | USAF | N/A | N/A | Structural | 2016 | Banana River Lagoon | N/A | N/A | N/A | Table 5 & TA | yes
724 | Cape Canaveral Airforce Station | Banana River | N/A | BR1-2 | 0.67 | 0.72 | 0.23429 | 6.1062 | 0.81387 | 1.4307 | 0.19069 | 1730 | Military | CCAFS-04 | Cape Canaveral Air Force Station | N/A | Online Wet Retention Ponds after 2000 | Providing 3.187 inches of additional treatment within 5 ERP drainage basins that were not included in the PLSM model. | On-line Retention BMPs | Completed | N/A | 319 | 115 | A | 157 | N/A | $2,000 | USAF | N/A | N/A | Structural | 2016 | Banana River Lagoon | N/A | N/A | N/A | Table 5 & TA | yes
725 | Cape Canaveral Airforce Station | Banana River | N/A | BR1-2 | 0.67 | 0.72 | 0.61776 | 6.1908 | 0.82784 | 3.8244 | 0.51141 | 1730 | Military | CCAFS-04 | Cape Canaveral Air Force Station | N/A | Online Wet Retention Ponds after 2000 | Providing 3.187 inches of additional treatment within 5 ERP drainage basins that were not included in the PLSM model. | On-line Retention BMPs | Completed | N/A | 319 | 115 | A | 157 | N/A | $2,000 | USAF | N/A | N/A | Structural | 2016 | Banana River Lagoon | N/A | N/A | N/A | Table 5 & TA | yes
726 | Cape Canaveral Airforce Station | Banana River | N/A | BR1-2 | 0.67 | 0.72 | 0.033347 | 6.2696 | 0.83815 | 0.20907 | 0.02795 | 1730 | Military | CCAFS-04 | Cape Canaveral Air Force Station | N/A | Online Wet Retention Ponds after 2000 | Providing 3.187 inches of additional treatment within 5 ERP drainage basins that were not included in the PLSM model. | On-line Retention BMPs | Completed | N/A | 319 | 115 | A | 157 | N/A | $2,000 | USAF | N/A | N/A | Structural | 2016 | Banana River Lagoon | N/A | N/A | N/A | Table 5 & TA | yes
727 | Cape Canaveral Airforce Station | Banana River | N/A | BR1-2 | 0.67 | 0.72 | 0.035056 | 6.5266 | 0.87673 | 0.22879 | 0.030734 | 8140 | Roads and Highways | CCAFS-04 | Cape Canaveral Air Force Station | N/A | Online Wet Retention Ponds after 2000 | Providing 3.187 inches of additional treatment within 5 ERP drainage basins that were not included in the PLSM model. | On-line Retention BMPs | Completed | N/A | 319 | 115 | A | 157 | N/A | $2,000 | USAF | N/A | N/A | Structural | 2016 | Banana River Lagoon | N/A | N/A | N/A | Table 5 & TA | yes
728 | Cape Canaveral Airforce Station | Banana River | N/A | BR1-2 | 0.67 | 0.72 | 0.17094 | 6.5266 | 0.87673 | 1.1157 | 0.14987 | 1730 | Military | CCAFS-04 | Cape Canaveral Air Force Station | N/A | Online Wet Retention Ponds after 2000 | Providing 3.187 inches of additional treatment within 5 ERP drainage basins that were not included in the PLSM model. | On-line Retention BMPs | Completed | N/A | 319 | 115 | A | 157 | N/A | $2,000 | USAF | N/A | N/A | Structural | 2016 | Banana River Lagoon | N/A | N/A | N/A | Table 5 & TA | yes
729 | Cape Canaveral Airforce Station | Banana River | N/A | BR1-2 | 0.67 | 0.72 | 0.13135 | 7.0258 | 0.93496 | 0.92284 | 0.12281 | 1730 | Military | CCAFS-04 | Cape Canaveral Air Force Station | N/A | Online Wet Retention Ponds after 2000 | Providing 3.187 inches of additional treatment within 5 ERP drainage basins that were not included in the PLSM model. | On-line Retention BMPs | Completed | N/A | 319 | 115 | A | 157 | N/A | $2,000 | USAF | N/A | N/A | Structural | 2016 | Banana River Lagoon | N/A | N/A | N/A | Table 5 & TA | yes
730 | Cape Canaveral Airforce Station | Banana River | N/A | BR1-2 | 0.67 | 0.72 | 0.20212 | 7.0258 | 0.93496 | 1.4201 | 0.18897 | 8140 | Roads and Highways | CCAFS-04 | Cape Canaveral Air Force Station | N/A | Online Wet Retention Ponds after 2000 | Providing 3.187 inches of additional treatment within 5 ERP drainage basins that were not included in the PLSM model. | On-line Retention BMPs | Completed | N/A | 319 | 115 | A | 157 | N/A | $2,000 | USAF | N/A | N/A | Structural | 2016 | Banana River Lagoon | N/A | N/A | N/A | Table 5 & TA | yes
731 | Cape Canaveral Airforce Station | Banana River | N/A | BR1-2 | 0.67 | 0.72 | 0.030922 | 7.0258 | 0.93496 | 0.21725 | 0.028911 | 1730 | Military | CCAFS-04 | Cape Canaveral Air Force Station | N/A | Online Wet Retention Ponds after 2000 | Providing 3.187 inches of additional treatment within 5 ERP drainage basins that were not included in the PLSM model. | On-line Retention BMPs | Completed | N/A | 319 | 115 | A | 157 | N/A | $2,000 | USAF | N/A | N/A | Structural | 2016 | Banana River Lagoon | N/A | N/A | N/A | Table 5 & TA | yes
732 | Cape Canaveral Airforce Station | Banana River | N/A | BR1-2 | 0.67 | 0.72 | 0.13952 | 7.0258 | 0.93496 | 0.98024 | 0.13045 | 1730 | Military | CCAFS-04 | Cape Canaveral Air Force Station | N/A | Online Wet Retention Ponds after 2000 | Providing 3.187 inches of additional treatment within 5 ERP drainage basins that were not included in the PLSM model. | On-line Retention BMPs | Completed | N/A | 319 | 115 | A | 157 | N/A | $2,000 | USAF | N/A | N/A | Structural | 2016 | Banana River Lagoon | N/A | N/A | N/A | Table 5 & TA | yes
733 | Cape Canaveral Airforce Station | Banana River | N/A | BR1-2 | 0.67 | 0.72 | 0.11385 | 7.0258 | 0.93496 | 0.79988 | 0.10644 | 8140 | Roads and Highways | CCAFS-04 | Cape Canaveral Air Force Station | N/A | Online Wet Retention Ponds after 2000 | Providing 3.187 inches of additional treatment within 5 ERP drainage basins that were not included in the PLSM model. | On-line Retention BMPs | Completed | N/A | 319 | 115 | A | 157 | N/A | $2,000 | USAF | N/A | N/A | Structural | 2016 | Banana River Lagoon | N/A | N/A | N/A | Table 5 & TA | yes
734 | Natural Lands | Banana River | N/A | BR1-2 | 0.67 | 0.72 | 0.25101 | 5.9275 | 0.79238 | 1.4879 | 0.19889 | 3200 | Shrub and Brushland | CCAFS-04 | Cape Canaveral Air Force Station | N/A | Online Wet Retention Ponds after 2000 | Providing 3.187 inches of additional treatment within 5 ERP drainage basins that were not included in the PLSM model. | On-line Retention BMPs | Completed | N/A | 319 | 115 | A | 157 | N/A | $2,000 | USAF | N/A | N/A | Structural | 2016 | Banana River Lagoon | N/A | N/A | N/A | Table 5 & TA | yes
735 | Natural Lands | Banana River | N/A | BR1-2 | 0.67 | 0.72 | 0.14494 | 5.9275 | 0.79238 | 0.85912 | 0.11485 | 3100 | Herbaceous Dry Prairie | CCAFS-04 | Cape Canaveral Air Force Station | N/A | Online Wet Retention Ponds after 2000 | Providing 3.187 inches of additional treatment within 5 ERP drainage basins that were not included in the PLSM model. | On-line Retention BMPs | Completed | N/A | 319 | 115 | A | 157 | N/A | $2,000 | USAF | N/A | N/A | Structural | 2016 | Banana River Lagoon | N/A | N/A | N/A | Table 5 & TA | yes
736 | Cape Canaveral Airforce Station | Banana River | N/A | BR1-2 | 0.67 | 0.72 | 0.12485 | 5.9275 | 0.79238 | 0.74007 | 0.098931 | 8140 | Roads and Highways | CCAFS-04 | Cape Canaveral Air Force Station | N/A | Online Wet Retention Ponds after 2000 | Providing 3.187 inches of additional treatment within 5 ERP drainage basins that were not included in the PLSM model. | On-line Retention BMPs | Completed | N/A | 319 | 115 | A | 157 | N/A | $2,000 | USAF | N/A | N/A | Structural | 2016 | Banana River Lagoon | N/A | N/A | N/A | Table 5 & TA | yes
737 | Cape Canaveral Airforce Station | Banana River | N/A | BR1-2 | 0.67 | 0.72 | 0.61776 | 6.154 | 0.8229 | 3.8017 | 0.50835 | 1730 | Military | CCAFS-04 | Cape Canaveral Air Force Station | N/A | Online Wet Retention Ponds after 2000 | Providing 3.187 inches of additional treatment within 5 ERP drainage basins that were not included in the PLSM model. | On-line Retention BMPs | Completed | N/A | 319 | 115 | A | 157 | N/A | $2,000 | USAF | N/A | N/A | Structural | 2016 | Banana River Lagoon | N/A | N/A | N/A | Table 5 & TA | yes
738 | Natural Lands | Banana River | N/A | BR1-2 | 0.67 | 0.72 | 0.61769 | 5.0461 | 0.69059 | 3.1169 | 0.42657 | 3200 | Shrub and Brushland | CCAFS-04 | Cape Canaveral Air Force Station | N/A | Online Wet Retention Ponds after 2000 | Providing 3.187 inches of additional treatment within 5 ERP drainage basins that were not included in the PLSM model. | On-line Retention BMPs | Completed | N/A | 319 | 115 | A | 157 | N/A | $2,000 | USAF | N/A | N/A | Structural | 2016 | Banana River Lagoon | N/A | N/A | N/A | Table 5 & TA | yes
739 | Cape Canaveral Airforce Station | Banana River | N/A | BR1-2 | 0.67 | 0.72 | 7.2793e-05 | 5.0461 | 0.69059 | 0.00036732 | 5.0271e-05 | 8140 | Roads and Highways | CCAFS-04 | Cape Canaveral Air Force Station | N/A | Online Wet Retention Ponds after 2000 | Providing 3.187 inches of additional treatment within 5 ERP drainage basins that were not included in the PLSM model. | On-line Retention BMPs | Completed | N/A | 319 | 115 | A | 157 | N/A | $2,000 | USAF | N/A | N/A | Structural | 2016 | Banana River Lagoon | N/A | N/A | N/A | Table 5 & TA | yes
740 | Cape Canaveral Airforce Station | Banana River | N/A | BR1-2 | 0.67 | 0.72 | 0.61776 | 6.1761 | 0.82586 | 3.8154 | 0.51019 | 1730 | Military | CCAFS-04 | Cape Canaveral Air Force Station | N/A | Online Wet Retention Ponds after 2000 | Providing 3.187 inches of additional treatment within 5 ERP drainage basins that were not included in the PLSM model. | On-line Retention BMPs | Completed | N/A | 319 | 115 | A | 157 | N/A | $2,000 | USAF | N/A | N/A | Structural | 2016 | Banana River Lagoon | N/A | N/A | N/A | Table 5 & TA | yes
741 | Cape Canaveral Airforce Station | Banana River | N/A | BR1-2 | 0.67 | 0.72 | 0.61776 | 6.154 | 0.8229 | 3.8017 | 0.50835 | 1730 | Military | CCAFS-04 | Cape Canaveral Air Force Station | N/A | Online Wet Retention Ponds after 2000 | Providing 3.187 inches of additional treatment within 5 ERP drainage basins that were not included in the PLSM model. | On-line Retention BMPs | Completed | N/A | 319 | 115 | A | 157 | N/A | $2,000 | USAF | N/A | N/A | Structural | 2016 | Banana River Lagoon | N/A | N/A | N/A | Table 5 & TA | yes
742 | Natural Lands | Banana River | N/A | BR1-2 | 0.67 | 0.72 | 0.090578 | 6.1271 | 0.82042 | 0.55498 | 0.074312 | 3200 | Shrub and Brushland | CCAFS-04 | Cape Canaveral Air Force Station | N/A | Online Wet Retention Ponds after 2000 | Providing 3.187 inches of additional treatment within 5 ERP drainage basins that were not included in the PLSM model. | On-line Retention BMPs | Completed | N/A | 319 | 115 | A | 157 | N/A | $2,000 | USAF | N/A | N/A | Structural | 2016 | Banana River Lagoon | N/A | N/A | N/A | Table 5 & TA | yes
743 | Natural Lands | Banana River | N/A | BR1-2 | 0.67 | 0.72 | 0.11385 | 6.1271 | 0.82042 | 0.69757 | 0.093405 | 3100 | Herbaceous Dry Prairie | CCAFS-04 | Cape Canaveral Air Force Station | N/A | Online Wet Retention Ponds after 2000 | Providing 3.187 inches of additional treatment within 5 ERP drainage basins that were not included in the PLSM model. | On-line Retention BMPs | Completed | N/A | 319 | 115 | A | 157 | N/A | $2,000 | USAF | N/A | N/A | Structural | 2016 | Banana River Lagoon | N/A | N/A | N/A | Table 5 & TA | yes
744 | Cape Canaveral Airforce Station | Banana River | N/A | BR1-2 | 0.67 | 0.72 | 0.021836 | 6.1271 | 0.82042 | 0.13379 | 0.017914 | 8140 | Roads and Highways | CCAFS-04 | Cape Canaveral Air Force Station | N/A | Online Wet Retention Ponds after 2000 | Providing 3.187 inches of additional treatment within 5 ERP drainage basins that were not included in the PLSM model. | On-line Retention BMPs | Completed | N/A | 319 | 115 | A | 157 | N/A | $2,000 | USAF | N/A | N/A | Structural | 2016 | Banana River Lagoon | N/A | N/A | N/A | Table 5 & TA | yes
745 | Cape Canaveral Airforce Station | Banana River | N/A | BR1-2 | 0.67 | 0.72 | 0.61277 | 6.3377 | 0.86048 | 3.8835 | 0.52727 | 1730 | Military | CCAFS-04 | Cape Canaveral Air Force Station | N/A | Online Wet Retention Ponds after 2000 | Providing 3.187 inches of additional treatment within 5 ERP drainage basins that were not included in the PLSM model. | On-line Retention BMPs | Completed | N/A | 319 | 115 | A | 157 | N/A | $2,000 | USAF | N/A | N/A | Structural | 2016 | Banana River Lagoon | N/A | N/A | N/A | Table 5 & TA | yes
746 | Cape Canaveral Airforce Station | Banana River | N/A | BR1-2 | 0.67 | 0.72 | 0.61776 | 6.2101 | 0.83044 | 3.8363 | 0.51301 | 1730 | Military | CCAFS-04 | Cape Canaveral Air Force Station | N/A | Online Wet Retention Ponds after 2000 | Providing 3.187 inches of additional treatment within 5 ERP drainage basins that were not included in the PLSM model. | On-line Retention BMPs | Completed | N/A | 319 | 115 | A | 157 | N/A | $2,000 | USAF | N/A | N/A | Structural | 2016 | Banana River Lagoon | N/A | N/A | N/A | Table 5 & TA | yes
747 | Cape Canaveral Airforce Station | Banana River | N/A | BR1-2 | 0.67 | 0.72 | 0.61776 | 6.1888 | 0.82757 | 3.8232 | 0.51124 | 1730 | Military | CCAFS-04 | Cape Canaveral Air Force Station | N/A | Online Wet Retention Ponds after 2000 | Providing 3.187 inches of additional treatment within 5 ERP drainage basins that were not included in the PLSM model. | On-line Retention BMPs | Completed | N/A | 319 | 115 | A | 157 | N/A | $2,000 | USAF | N/A | N/A | Structural | 2016 | Banana River Lagoon | N/A | N/A | N/A | Table 5 & TA | yes
748 | Cape Canaveral Airforce Station | Banana River | N/A | BR1-2 | 0.67 | 0.72 | 0.45509 | 6.3185 | 0.85662 | 2.8755 | 0.38984 | 1730 | Military | CCAFS-04 | Cape Canaveral Air Force Station | N/A | Online Wet Retention Ponds after 2000 | Providing 3.187 inches of additional treatment within 5 ERP drainage basins that were not included in the PLSM model. | On-line Retention BMPs | Completed | N/A | 319 | 115 | A | 157 | N/A | $2,000 | USAF | N/A | N/A | Structural | 2016 | Banana River Lagoon | N/A | N/A | N/A | Table 5 & TA | yes
749 | Cape Canaveral Airforce Station | Banana River | N/A | BR1-2 | 0.67 | 0.72 | 0.09596 | 6.3185 | 0.85662 | 0.60632 | 0.082201 | 8140 | Roads and Highways | CCAFS-04 | Cape Canaveral Air Force Station | N/A | Online Wet Retention Ponds after 2000 | Providing 3.187 inches of additional treatment within 5 ERP drainage basins that were not included in the PLSM model. | On-line Retention BMPs | Completed | N/A | 319 | 115 | A | 157 | N/A | $2,000 | USAF | N/A | N/A | Structural | 2016 | Banana River Lagoon | N/A | N/A | N/A | Table 5 & TA | yes
750 | Cape Canaveral Airforce Station | Banana River | N/A | BR1-2 | 0.67 | 0.72 | 0.0051373 | 6.3185 | 0.85662 | 0.03246 | 0.0044007 | 1730 | Military | CCAFS-04 | Cape Canaveral Air Force Station | N/A | Online Wet Retention Ponds after 2000 | Providing 3.187 inches of additional treatment within 5 ERP drainage basins that were not included in the PLSM model. | On-line Retention BMPs | Completed | N/A | 319 | 115 | A | 157 | N/A | $2,000 | USAF | N/A | N/A | Structural | 2016 | Banana River Lagoon | N/A | N/A | N/A | Table 5 & TA | yes
751 | Cape Canaveral Airforce Station | Banana River | N/A | BR1-2 | 0.67 | 0.72 | 0.61776 | 6.154 | 0.8229 | 3.8017 | 0.50835 | 1730 | Military | CCAFS-04 | Cape Canaveral Air Force Station | N/A | Online Wet Retention Ponds after 2000 | Providing 3.187 inches of additional treatment within 5 ERP drainage basins that were not included in the PLSM model. | On-line Retention BMPs | Completed | N/A | 319 | 115 | A | 157 | N/A | $2,000 | USAF | N/A | N/A | Structural | 2016 | Banana River Lagoon | N/A | N/A | N/A | Table 5 & TA | yes
752 | Cape Canaveral Airforce Station | Banana River | N/A | BR1-2 | 0.67 | 0.72 | 0.019251 | 6.7942 | 0.92451 | 0.13079 | 0.017797 | 8140 | Roads and Highways | CCAFS-04 | Cape Canaveral Air Force Station | N/A | Online Wet Retention Ponds after 2000 | Providing 3.187 inches of additional treatment within 5 ERP drainage basins that were not included in the PLSM model. | On-line Retention BMPs | Completed | N/A | 319 | 115 | A | 157 | N/A | $2,000 | USAF | N/A | N/A | Structural | 2016 | Banana River Lagoon | N/A | N/A | N/A | Table 5 & TA | yes
753 | Cape Canaveral Airforce Station | Banana River | N/A | BR1-2 | 0.67 | 0.72 | 0.59851 | 6.7942 | 0.92451 | 4.0664 | 0.55333 | 1730 | Military | CCAFS-04 | Cape Canaveral Air Force Station | N/A | Online Wet Retention Ponds after 2000 | Providing 3.187 inches of additional treatment within 5 ERP drainage basins that were not included in the PLSM model. | On-line Retention BMPs | Completed | N/A | 319 | 115 | A | 157 | N/A | $2,000 | USAF | N/A | N/A | Structural | 2016 | Banana River Lagoon | N/A | N/A | N/A | Table 5 & TA | yes
754 | Natural Lands | Banana River | N/A | BR1-2 | 0.67 | 0.72 | 0.61776 | 5.0736 | 0.69437 | 3.1343 | 0.42896 | 3200 | Shrub and Brushland | CCAFS-04 | Cape Canaveral Air Force Station | N/A | Online Wet Retention Ponds after 2000 | Providing 3.187 inches of additional treatment within 5 ERP drainage basins that were not included in the PLSM model. | On-line Retention BMPs | Completed | N/A | 319 | 115 | A | 157 | N/A | $2,000 | USAF | N/A | N/A | Structural | 2016 | Banana River Lagoon | N/A | N/A | N/A | Table 5 & TA | yes
755 | Natural Lands | Banana River | N/A | BR1-2 | 0.67 | 0.72 | 0.17721 | 1.7475 | 0.21971 | 0.30967 | 0.038933 | 3200 | Shrub and Brushland | CCAFS-04 | Cape Canaveral Air Force Station | N/A | Online Wet Retention Ponds after 2000 | Providing 3.187 inches of additional treatment within 5 ERP drainage basins that were not included in the PLSM model. | On-line Retention BMPs | Completed | N/A | 319 | 115 | A | 157 | N/A | $2,000 | USAF | N/A | N/A | Structural | 2016 | Banana River Lagoon | N/A | N/A | N/A | Table 5 & TA | yes
756 | Natural Lands | Banana River | N/A | BR1-2 | 0.67 | 0.72 | 0.13035 | 1.7475 | 0.21971 | 0.22779 | 0.028639 | 5300 | Reservoirs | CCAFS-04 | Cape Canaveral Air Force Station | N/A | Online Wet Retention Ponds after 2000 | Providing 3.187 inches of additional treatment within 5 ERP drainage basins that were not included in the PLSM model. | On-line Retention BMPs | Completed | N/A | 319 | 115 | A | 157 | N/A | $2,000 | USAF | N/A | N/A | Structural | 2016 | Banana River Lagoon | N/A | N/A | N/A | Table 5 & TA | yes
757 | Natural Lands | Banana River | N/A | BR1-2 | 0.67 | 0.72 | 0.10105 | 6.9209 | 0.92601 | 0.69937 | 0.093575 | 3200 | Shrub and Brushland | CCAFS-04 | Cape Canaveral Air Force Station | N/A | Online Wet Retention Ponds after 2000 | Providing 3.187 inches of additional treatment within 5 ERP drainage basins that were not included in the PLSM model. | On-line Retention BMPs | Completed | N/A | 319 | 115 | A | 157 | N/A | $2,000 | USAF | N/A | N/A | Structural | 2016 | Banana River Lagoon | N/A | N/A | N/A | Table 5 & TA | yes
758 | Cape Canaveral Airforce Station | Banana River | N/A | BR1-2 | 0.67 | 0.72 | 0.51671 | 6.9209 | 0.92601 | 3.5761 | 0.47848 | 1730 | Military | CCAFS-04 | Cape Canaveral Air Force Station | N/A | Online Wet Retention Ponds after 2000 | Providing 3.187 inches of additional treatment within 5 ERP drainage basins that were not included in the PLSM model. | On-line Retention BMPs | Completed | N/A | 319 | 115 | A | 157 | N/A | $2,000 | USAF | N/A | N/A | Structural | 2016 | Banana River Lagoon | N/A | N/A | N/A | Table 5 & TA | yes
759 | Cape Canaveral Airforce Station | Banana River | N/A | BR1-2 | 0.67 | 0.72 | 0.61776 | 6.2438 | 0.83498 | 3.8572 | 0.51582 | 1730 | Military | CCAFS-04 | Cape Canaveral Air Force Station | N/A | Online Wet Retention Ponds after 2000 | Providing 3.187 inches of additional treatment within 5 ERP drainage basins that were not included in the PLSM model. | On-line Retention BMPs | Completed | N/A | 319 | 115 | A | 157 | N/A | $2,000 | USAF | N/A | N/A | Structural | 2016 | Banana River Lagoon | N/A | N/A | N/A | Table 5 & TA | yes
760 | Cape Canaveral Airforce Station | Banana River | N/A | BR1-2 | 0.67 | 0.72 | 0.021352 | 6.774 | 0.91882 | 0.14464 | 0.019618 | 1730 | Military | CCAFS-04 | Cape Canaveral Air Force Station | N/A | Online Wet Retention Ponds after 2000 | Providing 3.187 inches of additional treatment within 5 ERP drainage basins that were not included in the PLSM model. | On-line Retention BMPs | Completed | N/A | 319 | 115 | A | 157 | N/A | $2,000 | USAF | N/A | N/A | Structural | 2016 | Banana River Lagoon | N/A | N/A | N/A | Table 5 & TA | yes
761 | Cape Canaveral Airforce Station | Banana River | N/A | BR1-2 | 0.67 | 0.72 | 0.11636 | 6.774 | 0.91882 | 0.7882 | 0.10691 | 8140 | Roads and Highways | CCAFS-04 | Cape Canaveral Air Force Station | N/A | Online Wet Retention Ponds after 2000 | Providing 3.187 inches of additional treatment within 5 ERP drainage basins that were not included in the PLSM model. | On-line Retention BMPs | Completed | N/A | 319 | 115 | A | 157 | N/A | $2,000 | USAF | N/A | N/A | Structural | 2016 | Banana River Lagoon | N/A | N/A | N/A | Table 5 & TA | yes
762 | Cape Canaveral Airforce Station | Banana River | N/A | BR1-2 | 0.67 | 0.72 | 0.48006 | 6.774 | 0.91882 | 3.2519 | 0.44109 | 1730 | Military | CCAFS-04 | Cape Canaveral Air Force Station | N/A | Online Wet Retention Ponds after 2000 | Providing 3.187 inches of additional treatment within 5 ERP drainage basins that were not included in the PLSM model. | On-line Retention BMPs | Completed | N/A | 319 | 115 | A | 157 | N/A | $2,000 | USAF | N/A | N/A | Structural | 2016 | Banana River Lagoon | N/A | N/A | N/A | Table 5 & TA | yes
763 | Cape Canaveral Airforce Station | Banana River | N/A | BR1-2 | 0.67 | 0.72 | 0.24275 | 7.4893 | 0.99071 | 1.818 | 0.24049 | 1730 | Military | CCAFS-04 | Cape Canaveral Air Force Station | N/A | Online Wet Retention Ponds after 2000 | Providing 3.187 inches of additional treatment within 5 ERP drainage basins that were not included in the PLSM model. | On-line Retention BMPs | Completed | N/A | 319 | 115 | A | 157 | N/A | $2,000 | USAF | N/A | N/A | Structural | 2016 | Banana River Lagoon | N/A | N/A | N/A | Table 5 & TA | yes
764 | Cape Canaveral Airforce Station | Banana River | N/A | BR1-2 | 0.67 | 0.72 | 0.21425 | 7.4893 | 0.99071 | 1.6046 | 0.21226 | 8140 | Roads and Highways | CCAFS-04 | Cape Canaveral Air Force Station | N/A | Online Wet Retention Ponds after 2000 | Providing 3.187 inches of additional treatment within 5 ERP drainage basins that were not included in the PLSM model. | On-line Retention BMPs | Completed | N/A | 319 | 115 | A | 157 | N/A | $2,000 | USAF | N/A | N/A | Structural | 2016 | Banana River Lagoon | N/A | N/A | N/A | Table 5 & TA | yes
765 | Cape Canaveral Airforce Station | Banana River | N/A | BR1-2 | 0.67 | 0.72 | 0.11316 | 7.4893 | 0.99071 | 0.84752 | 0.11211 | 1730 | Military | CCAFS-04 | Cape Canaveral Air Force Station | N/A | Online Wet Retention Ponds after 2000 | Providing 3.187 inches of additional treatment within 5 ERP drainage basins that were not included in the PLSM model. | On-line Retention BMPs | Completed | N/A | 319 | 115 | A | 157 | N/A | $2,000 | USAF | N/A | N/A | Structural | 2016 | Banana River Lagoon | N/A | N/A | N/A | Table 5 & TA | yes
766 | Natural Lands | Banana River | N/A | BR1-2 | 0.67 | 0.72 | 0.37207 | 4.9012 | 0.64645 | 1.8236 | 0.24052 | 3100 | Herbaceous Dry Prairie | CCAFS-04 | Cape Canaveral Air Force Station | N/A | Online Wet Retention Ponds after 2000 | Providing 3.187 inches of additional treatment within 5 ERP drainage basins that were not included in the PLSM model. | On-line Retention BMPs | Completed | N/A | 319 | 115 | A | 157 | N/A | $2,000 | USAF | N/A | N/A | Structural | 2016 | Banana River Lagoon | N/A | N/A | N/A | Table 5 & TA | yes
767 | Cape Canaveral Airforce Station | Banana River | N/A | BR1-2 | 0.67 | 0.72 | 0.10039 | 4.9012 | 0.64645 | 0.49205 | 0.064899 | 1730 | Military | CCAFS-04 | Cape Canaveral Air Force Station | N/A | Online Wet Retention Ponds after 2000 | Providing 3.187 inches of additional treatment within 5 ERP drainage basins that were not included in the PLSM model. | On-line Retention BMPs | Completed | N/A | 319 | 115 | A | 157 | N/A | $2,000 | USAF | N/A | N/A | Structural | 2016 | Banana River Lagoon | N/A | N/A | N/A | Table 5 & TA | yes
768 | Natural Lands | Banana River | N/A | BR1-2 | 0.67 | 0.72 | 0.0041313 | 6.1854 | 0.74695 | 0.025554 | 0.0030858 | 6120 | Mangrove swamp | CCAFS-04 | Cape Canaveral Air Force Station | N/A | Online Wet Retention Ponds after 2000 | Providing 3.187 inches of additional treatment within 5 ERP drainage basins that were not included in the PLSM model. | On-line Retention BMPs | Completed | N/A | 319 | 115 | A | 157 | N/A | $2,000 | USAF | N/A | N/A | Structural | 2016 | Banana River Lagoon | N/A | N/A | N/A | Table 5 & TA | yes
769 | Cape Canaveral Airforce Station | Banana River | N/A | BR1-2 | 0.67 | 0.72 | 0.16548 | 6.1854 | 0.74695 | 1.0236 | 0.1236 | 1730 | Military | CCAFS-04 | Cape Canaveral Air Force Station | N/A | Online Wet Retention Ponds after 2000 | Providing 3.187 inches of additional treatment within 5 ERP drainage basins that were not included in the PLSM model. | On-line Retention BMPs | Completed | N/A | 319 | 115 | A | 157 | N/A | $2,000 | USAF | N/A | N/A | Structural | 2016 | Banana River Lagoon | N/A | N/A | N/A | Table 5 & TA | yes
770 | Cape Canaveral Airforce Station | Banana River | N/A | BR1-2 | 0.67 | 0.72 | 0.61776 | 6.2251 | 0.83245 | 3.8456 | 0.51426 | 1730 | Military | CCAFS-04 | Cape Canaveral Air Force Station | N/A | Online Wet Retention Ponds after 2000 | Providing 3.187 inches of additional treatment within 5 ERP drainage basins that were not included in the PLSM model. | On-line Retention BMPs | Completed | N/A | 319 | 115 | A | 157 | N/A | $2,000 | USAF | N/A | N/A | Structural | 2016 | Banana River Lagoon | N/A | N/A | N/A | Table 5 & TA | yes
771 | Natural Lands | Banana River | N/A | BR1-2 | 0.67 | 0.72 | 0.3635 | 4.6645 | 0.63704 | 1.6955 | 0.23156 | 3200 | Shrub and Brushland | CCAFS-04 | Cape Canaveral Air Force Station | N/A | Online Wet Retention Ponds after 2000 | Providing 3.187 inches of additional treatment within 5 ERP drainage basins that were not included in the PLSM model. | On-line Retention BMPs | Completed | N/A | 319 | 115 | A | 157 | N/A | $2,000 | USAF | N/A | N/A | Structural | 2016 | Banana River Lagoon | N/A | N/A | N/A | Table 5 & TA | yes
772 | Cape Canaveral Airforce Station | Banana River | N/A | BR1-2 | 0.67 | 0.72 | 0.022907 | 4.6645 | 0.63704 | 0.10685 | 0.014593 | 1730 | Military | CCAFS-04 | Cape Canaveral Air Force Station | N/A | Online Wet Retention Ponds after 2000 | Providing 3.187 inches of additional treatment within 5 ERP drainage basins that were not included in the PLSM model. | On-line Retention BMPs | Completed | N/A | 319 | 115 | A | 157 | N/A | $2,000 | USAF | N/A | N/A | Structural | 2016 | Banana River Lagoon | N/A | N/A | N/A | Table 5 & TA | yes
773 | Cape Canaveral Airforce Station | Banana River | N/A | BR1-2 | 0.67 | 0.72 | 7.2867e-06 | 4.6645 | 0.63704 | 3.3988e-05 | 4.6419e-06 | 8140 | Roads and Highways | CCAFS-04 | Cape Canaveral Air Force Station | N/A | Online Wet Retention Ponds after 2000 | Providing 3.187 inches of additional treatment within 5 ERP drainage basins that were not included in the PLSM model. | On-line Retention BMPs | Completed | N/A | 319 | 115 | A | 157 | N/A | $2,000 | USAF | N/A | N/A | Structural | 2016 | Banana River Lagoon | N/A | N/A | N/A | Table 5 & TA | yes
774 | Natural Lands | Banana River | N/A | BR1-2 | 0.67 | 0.72 | 0.00053999 | 3.1231 | 0.36756 | 0.0016865 | 0.00019848 | 6120 | Mangrove swamp | CCAFS-04 | Cape Canaveral Air Force Station | N/A | Online Wet Retention Ponds after 2000 | Providing 3.187 inches of additional treatment within 5 ERP drainage basins that were not included in the PLSM model. | On-line Retention BMPs | Completed | N/A | 319 | 115 | A | 157 | N/A | $2,000 | USAF | N/A | N/A | Structural | 2016 | Banana River Lagoon | N/A | N/A | N/A | Table 5 & TA | yes
775 | Natural Lands | Banana River | N/A | BR1-2 | 0.67 | 0.72 | 0.065643 | 3.1231 | 0.36756 | 0.20501 | 0.024128 | 5300 | Reservoirs | CCAFS-04 | Cape Canaveral Air Force Station | N/A | Online Wet Retention Ponds after 2000 | Providing 3.187 inches of additional treatment within 5 ERP drainage basins that were not included in the PLSM model. | On-line Retention BMPs | Completed | N/A | 319 | 115 | A | 157 | N/A | $2,000 | USAF | N/A | N/A | Structural | 2016 | Banana River Lagoon | N/A | N/A | N/A | Table 5 & TA | yes
776 | Cape Canaveral Airforce Station | Banana River | N/A | BR1-2 | 0.67 | 0.72 | 4.2882e-05 | 3.1231 | 0.36756 | 0.00013393 | 1.5762e-05 | 8320 | Electrical power transmission lines | CCAFS-04 | Cape Canaveral Air Force Station | N/A | Online Wet Retention Ponds after 2000 | Providing 3.187 inches of additional treatment within 5 ERP drainage basins that were not included in the PLSM model. | On-line Retention BMPs | Completed | N/A | 319 | 115 | A | 157 | N/A | $2,000 | USAF | N/A | N/A | Structural | 2016 | Banana River Lagoon | N/A | N/A | N/A | Table 5 & TA | yes
777 | Cape Canaveral Airforce Station | Banana River | N/A | BR1-2 | 0.67 | 0.72 | 0.025391 | 7.0599 | 0.94912 | 0.17926 | 0.024099 | 1730 | Military | CCAFS-04 | Cape Canaveral Air Force Station | N/A | Online Wet Retention Ponds after 2000 | Providing 3.187 inches of additional treatment within 5 ERP drainage basins that were not included in the PLSM model. | On-line Retention BMPs | Completed | N/A | 319 | 115 | A | 157 | N/A | $2,000 | USAF | N/A | N/A | Structural | 2016 | Banana River Lagoon | N/A | N/A | N/A | Table 5 & TA | yes
778 | Cape Canaveral Airforce Station | Banana River | N/A | BR1-2 | 0.67 | 0.72 | 0.39885 | 7.0599 | 0.94912 | 2.8159 | 0.37856 | 1730 | Military | CCAFS-04 | Cape Canaveral Air Force Station | N/A | Online Wet Retention Ponds after 2000 | Providing 3.187 inches of additional treatment within 5 ERP drainage basins that were not included in the PLSM model. | On-line Retention BMPs | Completed | N/A | 319 | 115 | A | 157 | N/A | $2,000 | USAF | N/A | N/A | Structural | 2016 | Banana River Lagoon | N/A | N/A | N/A | Table 5 & TA | yes
779 | Cape Canaveral Airforce Station | Banana River | N/A | BR1-2 | 0.67 | 0.72 | 0.19352 | 7.0599 | 0.94912 | 1.3663 | 0.18368 | 8140 | Roads and Highways | CCAFS-04 | Cape Canaveral Air Force Station | N/A | Online Wet Retention Ponds after 2000 | Providing 3.187 inches of additional treatment within 5 ERP drainage basins that were not included in the PLSM model. | On-line Retention BMPs | Completed | N/A | 319 | 115 | A | 157 | N/A | $2,000 | USAF | N/A | N/A | Structural | 2016 | Banana River Lagoon | N/A | N/A | N/A | Table 5 & TA | yes
780 | Cape Canaveral Airforce Station | Banana River | N/A | BR1-2 | 0.67 | 0.72 | 0.61776 | 6.2975 | 0.85242 | 3.8904 | 0.52659 | 1730 | Military | CCAFS-04 | Cape Canaveral Air Force Station | N/A | Online Wet Retention Ponds after 2000 | Providing 3.187 inches of additional treatment within 5 ERP drainage basins that were not included in the PLSM model. | On-line Retention BMPs | Completed | N/A | 319 | 115 | A | 157 | N/A | $2,000 | USAF | N/A | N/A | Structural | 2016 | Banana River Lagoon | N/A | N/A | N/A | Table 5 & TA | yes
781 | Cape Canaveral Airforce Station | Banana River | N/A | BR1-2 | 0.67 | 0.72 | 0.61776 | 6.1847 | 0.82899 | 3.8207 | 0.51212 | 1730 | Military | CCAFS-04 | Cape Canaveral Air Force Station | N/A | Online Wet Retention Ponds after 2000 | Providing 3.187 inches of additional treatment within 5 ERP drainage basins that were not included in the PLSM model. | On-line Retention BMPs | Completed | N/A | 319 | 115 | A | 157 | N/A | $2,000 | USAF | N/A | N/A | Structural | 2016 | Banana River Lagoon | N/A | N/A | N/A | Table 5 & TA | yes
782 | Cape Canaveral Airforce Station | Banana River | N/A | BR1-2 | 0.67 | 0.72 | 0.61776 | 6.266 | 0.84595 | 3.8709 | 0.5226 | 1730 | Military | CCAFS-04 | Cape Canaveral Air Force Station | N/A | Online Wet Retention Ponds after 2000 | Providing 3.187 inches of additional treatment within 5 ERP drainage basins that were not included in the PLSM model. | On-line Retention BMPs | Completed | N/A | 319 | 115 | A | 157 | N/A | $2,000 | USAF | N/A | N/A | Structural | 2016 | Banana River Lagoon | N/A | N/A | N/A | Table 5 & TA | yes
783 | Natural Lands | Banana River | N/A | BR1-2 | 0.67 | 0.72 | 0.03985 | 4.3728 | 0.59789 | 0.17426 | 0.023826 | 3200 | Shrub and Brushland | CCAFS-04 | Cape Canaveral Air Force Station | N/A | Online Wet Retention Ponds after 2000 | Providing 3.187 inches of additional treatment within 5 ERP drainage basins that were not included in the PLSM model. | On-line Retention BMPs | Completed | N/A | 319 | 115 | A | 157 | N/A | $2,000 | USAF | N/A | N/A | Structural | 2016 | Banana River Lagoon | N/A | N/A | N/A | Table 5 & TA | yes
784 | Cape Canaveral Airforce Station | Banana River | N/A | BR1-2 | 0.67 | 0.72 | 0.072141 | 6.2618 | 0.84764 | 0.45173 | 0.061149 | 1730 | Military | CCAFS-04 | Cape Canaveral Air Force Station | N/A | Online Wet Retention Ponds after 2000 | Providing 3.187 inches of additional treatment within 5 ERP drainage basins that were not included in the PLSM model. | On-line Retention BMPs | Completed | N/A | 319 | 115 | A | 157 | N/A | $2,000 | USAF | N/A | N/A | Structural | 2016 | Banana River Lagoon | N/A | N/A | N/A | Table 5 & TA | yes
785 | Natural Lands | Banana River | N/A | BR1-2 | 0.67 | 0.72 | 0.41186 | 0 | 0 | 0 | 0 | 5300 | Reservoirs | CCAFS-04 | Cape Canaveral Air Force Station | N/A | Online Wet Retention Ponds after 2000 | Providing 3.187 inches of additional treatment within 5 ERP drainage basins that were not included in the PLSM model. | On-line Retention BMPs | Completed | N/A | 319 | 115 | A | 157 | N/A | $2,000 | USAF | N/A | N/A | Structural | 2016 | Banana River Lagoon | N/A | N/A | N/A | Table 5 & TA | yes
786 | Cape Canaveral Airforce Station | Banana River | N/A | BR1-2 | 0.67 | 0.72 | 0.2059 | 0 | 0 | 0 | 0 | 1730 | Military | CCAFS-04 | Cape Canaveral Air Force Station | N/A | Online Wet Retention Ponds after 2000 | Providing 3.187 inches of additional treatment within 5 ERP drainage basins that were not included in the PLSM model. | On-line Retention BMPs | Completed | N/A | 319 | 115 | A | 157 | N/A | $2,000 | USAF | N/A | N/A | Structural | 2016 | Banana River Lagoon | N/A | N/A | N/A | Table 5 & TA | yes
787 | Natural Lands | Banana River | N/A | BR1-2 | 0.67 | 0.72 | 0.01263 | 5.4975 | 0.88034 | 0.069434 | 0.011119 | 3200 | Shrub and Brushland | CCAFS-04 | Cape Canaveral Air Force Station | N/A | Online Wet Retention Ponds after 2000 | Providing 3.187 inches of additional treatment within 5 ERP drainage basins that were not included in the PLSM model. | On-line Retention BMPs | Completed | N/A | 319 | 115 | A | 157 | N/A | $2,000 | USAF | N/A | N/A | Structural | 2016 | Banana River Lagoon | N/A | N/A | N/A | Table 5 & TA | yes
788 | Natural Lands | Banana River | N/A | BR1-2 | 0.67 | 0.72 | 0.33774 | 5.4975 | 0.88034 | 1.8567 | 0.29732 | 4210 | Xeric oak | CCAFS-04 | Cape Canaveral Air Force Station | N/A | Online Wet Retention Ponds after 2000 | Providing 3.187 inches of additional treatment within 5 ERP drainage basins that were not included in the PLSM model. | On-line Retention BMPs | Completed | N/A | 319 | 115 | A | 157 | N/A | $2,000 | USAF | N/A | N/A | Structural | 2016 | Banana River Lagoon | N/A | N/A | N/A | Table 5 & TA | yes
789 | Cape Canaveral Airforce Station | Banana River | N/A | BR1-2 | 0.67 | 0.72 | 0.16635 | 5.4975 | 0.88034 | 0.91453 | 0.14645 | 8140 | Roads and Highways | CCAFS-04 | Cape Canaveral Air Force Station | N/A | Online Wet Retention Ponds after 2000 | Providing 3.187 inches of additional treatment within 5 ERP drainage basins that were not included in the PLSM model. | On-line Retention BMPs | Completed | N/A | 319 | 115 | A | 157 | N/A | $2,000 | USAF | N/A | N/A | Structural | 2016 | Banana River Lagoon | N/A | N/A | N/A | Table 5 & TA | yes
790 | Cape Canaveral Airforce Station | Banana River | N/A | BR1-2 | 0.67 | 0.72 | 0.61776 | 6.2572 | 0.84265 | 3.8655 | 0.52056 | 1730 | Military | CCAFS-04 | Cape Canaveral Air Force Station | N/A | Online Wet Retention Ponds after 2000 | Providing 3.187 inches of additional treatment within 5 ERP drainage basins that were not included in the PLSM model. | On-line Retention BMPs | Completed | N/A | 319 | 115 | A | 157 | N/A | $2,000 | USAF | N/A | N/A | Structural | 2016 | Banana River Lagoon | N/A | N/A | N/A | Table 5 & TA | yes
791 | Natural Lands | Banana River | N/A | BR1-2 | 0.67 | 0.72 | 0.61606 | 4.6765 | 0.63955 | 2.881 | 0.394 | 3200 | Shrub and Brushland | CCAFS-04 | Cape Canaveral Air Force Station | N/A | Online Wet Retention Ponds after 2000 | Providing 3.187 inches of additional treatment within 5 ERP drainage basins that were not included in the PLSM model. | On-line Retention BMPs | Completed | N/A | 319 | 115 | A | 157 | N/A | $2,000 | USAF | N/A | N/A | Structural | 2016 | Banana River Lagoon | N/A | N/A | N/A | Table 5 & TA | yes
792 | Cape Canaveral Airforce Station | Banana River | N/A | BR1-2 | 0.67 | 0.72 | 0.0017058 | 4.6765 | 0.63955 | 0.007977 | 0.0010909 | 8140 | Roads and Highways | CCAFS-04 | Cape Canaveral Air Force Station | N/A | Online Wet Retention Ponds after 2000 | Providing 3.187 inches of additional treatment within 5 ERP drainage basins that were not included in the PLSM model. | On-line Retention BMPs | Completed | N/A | 319 | 115 | A | 157 | N/A | $2,000 | USAF | N/A | N/A | Structural | 2016 | Banana River Lagoon | N/A | N/A | N/A | Table 5 & TA | yes
793 | Natural Lands | Banana River | N/A | BR1-2 | 0.67 | 0.72 | 0.012037 | 4.5332 | 0.81978 | 0.054569 | 0.0098681 | 4210 | Xeric oak | CCAFS-04 | Cape Canaveral Air Force Station | N/A | Online Wet Retention Ponds after 2000 | Providing 3.187 inches of additional treatment within 5 ERP drainage basins that were not included in the PLSM model. | On-line Retention BMPs | Completed | N/A | 319 | 115 | A | 157 | N/A | $2,000 | USAF | N/A | N/A | Structural | 2016 | Banana River Lagoon | N/A | N/A | N/A | Table 5 & TA | yes
794 | Cape Canaveral Airforce Station | Banana River | N/A | BR1-2 | 0.67 | 0.72 | 0.61776 | 6.6989 | 0.91458 | 4.1383 | 0.56499 | 1730 | Military | CCAFS-04 | Cape Canaveral Air Force Station | N/A | Online Wet Retention Ponds after 2000 | Providing 3.187 inches of additional treatment within 5 ERP drainage basins that were not included in the PLSM model. | On-line Retention BMPs | Completed | N/A | 319 | 115 | A | 157 | N/A | $2,000 | USAF | N/A | N/A | Structural | 2016 | Banana River Lagoon | N/A | N/A | N/A | Table 5 & TA | yes
795 | Cape Canaveral Airforce Station | Banana River | N/A | BR1-2 | 0.67 | 0.72 | 0.61776 | 6.2081 | 0.83016 | 3.8351 | 0.51284 | 1730 | Military | CCAFS-04 | Cape Canaveral Air Force Station | N/A | Online Wet Retention Ponds after 2000 | Providing 3.187 inches of additional treatment within 5 ERP drainage basins that were not included in the PLSM model. | On-line Retention BMPs | Completed | N/A | 319 | 115 | A | 157 | N/A | $2,000 | USAF | N/A | N/A | Structural | 2016 | Banana River Lagoon | N/A | N/A | N/A | Table 5 & TA | yes
796 | Cape Canaveral Airforce Station | Banana River | N/A | BR1-2 | 0.67 | 0.72 | 0.50933 | 6.2618 | 0.84764 | 3.1894 | 0.43173 | 1730 | Military | CCAFS-04 | Cape Canaveral Air Force Station | N/A | Online Wet Retention Ponds after 2000 | Providing 3.187 inches of additional treatment within 5 ERP drainage basins that were not included in the PLSM model. | On-line Retention BMPs | Completed | N/A | 319 | 115 | A | 157 | N/A | $2,000 | USAF | N/A | N/A | Structural | 2016 | Banana River Lagoon | N/A | N/A | N/A | Table 5 & TA | yes
797 | Cape Canaveral Airforce Station | Banana River | N/A | BR1-2 | 0.67 | 0.72 | 0.35115 | 7.1267 | 0.95009 | 2.5025 | 0.33362 | 1730 | Military | CCAFS-04 | Cape Canaveral Air Force Station | N/A | Online Wet Retention Ponds after 2000 | Providing 3.187 inches of additional treatment within 5 ERP drainage basins that were not included in the PLSM model. | On-line Retention BMPs | Completed | N/A | 319 | 115 | A | 157 | N/A | $2,000 | USAF | N/A | N/A | Structural | 2016 | Banana River Lagoon | N/A | N/A | N/A | Table 5 & TA | yes
798 | Natural Lands | Banana River | N/A | BR1-2 | 0.67 | 0.72 | 0.022793 | 6.4244 | 0.83363 | 0.14644 | 0.019001 | 4280 | Cabbage palm | CCAFS-04 | Cape Canaveral Air Force Station | N/A | Online Wet Retention Ponds after 2000 | Providing 3.187 inches of additional treatment within 5 ERP drainage basins that were not included in the PLSM model. | On-line Retention BMPs | Completed | N/A | 319 | 115 | A | 157 | N/A | $2,000 | USAF | N/A | N/A | Structural | 2016 | Banana River Lagoon | N/A | N/A | N/A | Table 5 & TA | yes
799 | Cape Canaveral Airforce Station | Banana River | N/A | BR1-2 | 0.67 | 0.72 | 0.4223 | 6.4244 | 0.83363 | 2.713 | 0.35204 | 1730 | Military | CCAFS-04 | Cape Canaveral Air Force Station | N/A | Online Wet Retention Ponds after 2000 | Providing 3.187 inches of additional treatment within 5 ERP drainage basins that were not included in the PLSM model. | On-line Retention BMPs | Completed | N/A | 319 | 115 | A | 157 | N/A | $2,000 | USAF | N/A | N/A | Structural | 2016 | Banana River Lagoon | N/A | N/A | N/A | Table 5 & TA | yes
800 | Cape Canaveral Airforce Station | Banana River | N/A | BR1-2 | 0.67 | 0.72 | 0.019855 | 6.1117 | 0.81583 | 0.12135 | 0.016199 | 1730 | Military | CCAFS-04 | Cape Canaveral Air Force Station | N/A | Online Wet Retention Ponds after 2000 | Providing 3.187 inches of additional treatment within 5 ERP drainage basins that were not included in the PLSM model. | On-line Retention BMPs | Completed | N/A | 319 | 115 | A | 157 | N/A | $2,000 | USAF | N/A | N/A | Structural | 2016 | Banana River Lagoon | N/A | N/A | N/A | Table 5 & TA | yes
801 | Cape Canaveral Airforce Station | Banana River | N/A | BR1-2 | 0.67 | 0.72 | 0.11964 | 6.1117 | 0.81583 | 0.73123 | 0.097609 | 8140 | Roads and Highways | CCAFS-04 | Cape Canaveral Air Force Station | N/A | Online Wet Retention Ponds after 2000 | Providing 3.187 inches of additional treatment within 5 ERP drainage basins that were not included in the PLSM model. | On-line Retention BMPs | Completed | N/A | 319 | 115 | A | 157 | N/A | $2,000 | USAF | N/A | N/A | Structural | 2016 | Banana River Lagoon | N/A | N/A | N/A | Table 5 & TA | yes
802 | Cape Canaveral Airforce Station | Banana River | N/A | BR1-2 | 0.67 | 0.72 | 0.47826 | 6.1117 | 0.81583 | 2.923 | 0.39018 | 1730 | Military | CCAFS-04 | Cape Canaveral Air Force Station | N/A | Online Wet Retention Ponds after 2000 | Providing 3.187 inches of additional treatment within 5 ERP drainage basins that were not included in the PLSM model. | On-line Retention BMPs | Completed | N/A | 319 | 115 | A | 157 | N/A | $2,000 | USAF | N/A | N/A | Structural | 2016 | Banana River Lagoon | N/A | N/A | N/A | Table 5 & TA | yes
803 | Natural Lands | Banana River | N/A | BR1-2 | 0.67 | 0.72 | 0.096107 | 5.2247 | 0.70246 | 0.50213 | 0.067512 | 5100 | Streams and waterways | CCAFS-04 | Cape Canaveral Air Force Station | N/A | Online Wet Retention Ponds after 2000 | Providing 3.187 inches of additional treatment within 5 ERP drainage basins that were not included in the PLSM model. | On-line Retention BMPs | Completed | N/A | 319 | 115 | A | 157 | N/A | $2,000 | USAF | N/A | N/A | Structural | 2016 | Banana River Lagoon | N/A | N/A | N/A | Table 5 & TA | yes
804 | Cape Canaveral Airforce Station | Banana River | N/A | BR1-2 | 0.67 | 0.72 | 0.48545 | 5.2247 | 0.70246 | 2.5363 | 0.34101 | 1730 | Military | CCAFS-04 | Cape Canaveral Air Force Station | N/A | Online Wet Retention Ponds after 2000 | Providing 3.187 inches of additional treatment within 5 ERP drainage basins that were not included in the PLSM model. | On-line Retention BMPs | Completed | N/A | 319 | 115 | A | 157 | N/A | $2,000 | USAF | N/A | N/A | Structural | 2016 | Banana River Lagoon | N/A | N/A | N/A | Table 5 & TA | yes
805 | Natural Lands | Banana River | N/A | BR1-2 | 0.67 | 0.72 | 0.0070239 | 6.5259 | 0.87598 | 0.045838 | 0.0061529 | 3100 | Herbaceous Dry Prairie | CCAFS-04 | Cape Canaveral Air Force Station | N/A | Online Wet Retention Ponds after 2000 | Providing 3.187 inches of additional treatment within 5 ERP drainage basins that were not included in the PLSM model. | On-line Retention BMPs | Completed | N/A | 319 | 115 | A | 157 | N/A | $2,000 | USAF | N/A | N/A | Structural | 2016 | Banana River Lagoon | N/A | N/A | N/A | Table 5 & TA | yes
806 | Natural Lands | Banana River | N/A | BR1-2 | 0.67 | 0.72 | 0.61776 | 4.7864 | 0.65482 | 2.9568 | 0.40452 | 3200 | Shrub and Brushland | CCAFS-04 | Cape Canaveral Air Force Station | N/A | Online Wet Retention Ponds after 2000 | Providing 3.187 inches of additional treatment within 5 ERP drainage basins that were not included in the PLSM model. | On-line Retention BMPs | Completed | N/A | 319 | 115 | A | 157 | N/A | $2,000 | USAF | N/A | N/A | Structural | 2016 | Banana River Lagoon | N/A | N/A | N/A | Table 5 & TA | yes
807 | Cape Canaveral Airforce Station | Banana River | N/A | BR1-2 | 0.67 | 0.72 | 0.61776 | 7.0412 | 0.94036 | 4.3498 | 0.58092 | 1730 | Military | CCAFS-04 | Cape Canaveral Air Force Station | N/A | Online Wet Retention Ponds after 2000 | Providing 3.187 inches of additional treatment within 5 ERP drainage basins that were not included in the PLSM model. | On-line Retention BMPs | Completed | N/A | 319 | 115 | A | 157 | N/A | $2,000 | USAF | N/A | N/A | Structural | 2016 | Banana River Lagoon | N/A | N/A | N/A | Table 5 & TA | yes
808 | Natural Lands | Banana River | N/A | BR1-2 | 0.67 | 0.72 | 0.14282 | 1.7947 | 0.19546 | 0.25632 | 0.027915 | 5300 | Reservoirs | CCAFS-04 | Cape Canaveral Air Force Station | N/A | Online Wet Retention Ponds after 2000 | Providing 3.187 inches of additional treatment within 5 ERP drainage basins that were not included in the PLSM model. | On-line Retention BMPs | Completed | N/A | 319 | 115 | A | 157 | N/A | $2,000 | USAF | N/A | N/A | Structural | 2016 | Banana River Lagoon | N/A | N/A | N/A | Table 5 & TA | yes
809 | Natural Lands | Banana River | N/A | BR1-2 | 0.67 | 0.72 | 0.47494 | 1.7947 | 0.19546 | 0.85236 | 0.092831 | 3100 | Herbaceous Dry Prairie | CCAFS-04 | Cape Canaveral Air Force Station | N/A | Online Wet Retention Ponds after 2000 | Providing 3.187 inches of additional treatment within 5 ERP drainage basins that were not included in the PLSM model. | On-line Retention BMPs | Completed | N/A | 319 | 115 | A | 157 | N/A | $2,000 | USAF | N/A | N/A | Structural | 2016 | Banana River Lagoon | N/A | N/A | N/A | Table 5 & TA | yes
810 | Cape Canaveral Airforce Station | Banana River | N/A | BR1-2 | 0.67 | 0.72 | 0.61776 | 6.2622 | 0.84768 | 3.8686 | 0.52367 | 1730 | Military | CCAFS-04 | Cape Canaveral Air Force Station | N/A | Online Wet Retention Ponds after 2000 | Providing 3.187 inches of additional treatment within 5 ERP drainage basins that were not included in the PLSM model. | On-line Retention BMPs | Completed | N/A | 319 | 115 | A | 157 | N/A | $2,000 | USAF | N/A | N/A | Structural | 2016 | Banana River Lagoon | N/A | N/A | N/A | Table 5 & TA | yes
811 | Natural Lands | Banana River | N/A | BR1-2 | 0.67 | 0.72 | 0.11455 | 3.5109 | 0.46334 | 0.40217 | 0.053075 | 5300 | Reservoirs | CCAFS-04 | Cape Canaveral Air Force Station | N/A | Online Wet Retention Ponds after 2000 | Providing 3.187 inches of additional treatment within 5 ERP drainage basins that were not included in the PLSM model. | On-line Retention BMPs | Completed | N/A | 319 | 115 | A | 157 | N/A | $2,000 | USAF | N/A | N/A | Structural | 2016 | Banana River Lagoon | N/A | N/A | N/A | Table 5 & TA | yes
812 | Cape Canaveral Airforce Station | Banana River | N/A | BR1-2 | 0.67 | 0.72 | 0.50321 | 3.5109 | 0.46334 | 1.7667 | 0.23316 | 1730 | Military | CCAFS-04 | Cape Canaveral Air Force Station | N/A | Online Wet Retention Ponds after 2000 | Providing 3.187 inches of additional treatment within 5 ERP drainage basins that were not included in the PLSM model. | On-line Retention BMPs | Completed | N/A | 319 | 115 | A | 157 | N/A | $2,000 | USAF | N/A | N/A | Structural | 2016 | Banana River Lagoon | N/A | N/A | N/A | Table 5 & TA | yes
813 | Cape Canaveral Airforce Station | Banana River | N/A | BR1-2 | 0.67 | 0.72 | 0.022333 | 6.1462 | 0.82158 | 0.13726 | 0.018349 | 8140 | Roads and Highways | CCAFS-04 | Cape Canaveral Air Force Station | N/A | Online Wet Retention Ponds after 2000 | Providing 3.187 inches of additional treatment within 5 ERP drainage basins that were not included in the PLSM model. | On-line Retention BMPs | Completed | N/A | 319 | 115 | A | 157 | N/A | $2,000 | USAF | N/A | N/A | Structural | 2016 | Banana River Lagoon | N/A | N/A | N/A | Table 5 & TA | yes
814 | Cape Canaveral Airforce Station | Banana River | N/A | BR1-2 | 0.67 | 0.72 | 0.59543 | 6.1462 | 0.82158 | 3.6596 | 0.48919 | 1730 | Military | CCAFS-04 | Cape Canaveral Air Force Station | N/A | Online Wet Retention Ponds after 2000 | Providing 3.187 inches of additional treatment within 5 ERP drainage basins that were not included in the PLSM model. | On-line Retention BMPs | Completed | N/A | 319 | 115 | A | 157 | N/A | $2,000 | USAF | N/A | N/A | Structural | 2016 | Banana River Lagoon | N/A | N/A | N/A | Table 5 & TA | yes
815 | Cape Canaveral Airforce Station | Banana River | N/A | BR1-2 | 0.67 | 0.72 | 0.14942 | 6.8843 | 0.91878 | 1.0287 | 0.13729 | 1730 | Military | CCAFS-04 | Cape Canaveral Air Force Station | N/A | Online Wet Retention Ponds after 2000 | Providing 3.187 inches of additional treatment within 5 ERP drainage basins that were not included in the PLSM model. | On-line Retention BMPs | Completed | N/A | 319 | 115 | A | 157 | N/A | $2,000 | USAF | N/A | N/A | Structural | 2016 | Banana River Lagoon | N/A | N/A | N/A | Table 5 & TA | yes
816 | Cape Canaveral Airforce Station | Banana River | N/A | BR1-2 | 0.67 | 0.72 | 0.20756 | 6.8843 | 0.91878 | 1.4289 | 0.1907 | 8140 | Roads and Highways | CCAFS-04 | Cape Canaveral Air Force Station | N/A | Online Wet Retention Ponds after 2000 | Providing 3.187 inches of additional treatment within 5 ERP drainage basins that were not included in the PLSM model. | On-line Retention BMPs | Completed | N/A | 319 | 115 | A | 157 | N/A | $2,000 | USAF | N/A | N/A | Structural | 2016 | Banana River Lagoon | N/A | N/A | N/A | Table 5 & TA | yes
817 | Cape Canaveral Airforce Station | Banana River | N/A | BR1-2 | 0.67 | 0.72 | 0.26078 | 6.8843 | 0.91878 | 1.7953 | 0.2396 | 1730 | Military | CCAFS-04 | Cape Canaveral Air Force Station | N/A | Online Wet Retention Ponds after 2000 | Providing 3.187 inches of additional treatment within 5 ERP drainage basins that were not included in the PLSM model. | On-line Retention BMPs | Completed | N/A | 319 | 115 | A | 157 | N/A | $2,000 | USAF | N/A | N/A | Structural | 2016 | Banana River Lagoon | N/A | N/A | N/A | Table 5 & TA | yes
818 | Natural Lands | Banana River | N/A | BR1-2 | 0.67 | 0.72 | 0.5576 | 5.1842 | 0.70442 | 2.8907 | 0.39278 | 3200 | Shrub and Brushland | CCAFS-04 | Cape Canaveral Air Force Station | N/A | Online Wet Retention Ponds after 2000 | Providing 3.187 inches of additional treatment within 5 ERP drainage basins that were not included in the PLSM model. | On-line Retention BMPs | Completed | N/A | 319 | 115 | A | 157 | N/A | $2,000 | USAF | N/A | N/A | Structural | 2016 | Banana River Lagoon | N/A | N/A | N/A | Table 5 & TA | yes
819 | Natural Lands | Banana River | N/A | BR1-2 | 0.67 | 0.72 | 6.6961e-05 | 5.1842 | 0.70442 | 0.00034714 | 4.7168e-05 | 3200 | Shrub and Brushland | CCAFS-04 | Cape Canaveral Air Force Station | N/A | Online Wet Retention Ponds after 2000 | Providing 3.187 inches of additional treatment within 5 ERP drainage basins that were not included in the PLSM model. | On-line Retention BMPs | Completed | N/A | 319 | 115 | A | 157 | N/A | $2,000 | USAF | N/A | N/A | Structural | 2016 | Banana River Lagoon | N/A | N/A | N/A | Table 5 & TA | yes
820 | Cape Canaveral Airforce Station | Banana River | N/A | BR1-2 | 0.67 | 0.72 | 0.060093 | 5.1842 | 0.70442 | 0.31153 | 0.04233 | 8140 | Roads and Highways | CCAFS-04 | Cape Canaveral Air Force Station | N/A | Online Wet Retention Ponds after 2000 | Providing 3.187 inches of additional treatment within 5 ERP drainage basins that were not included in the PLSM model. | On-line Retention BMPs | Completed | N/A | 319 | 115 | A | 157 | N/A | $2,000 | USAF | N/A | N/A | Structural | 2016 | Banana River Lagoon | N/A | N/A | N/A | Table 5 & TA | yes
821 | Cape Canaveral Airforce Station | Banana River | N/A | BR1-2 | 0.67 | 0.72 | 0.33807 | 6.1083 | 0.81459 | 2.0651 | 0.27539 | 1730 | Military | CCAFS-04 | Cape Canaveral Air Force Station | N/A | Online Wet Retention Ponds after 2000 | Providing 3.187 inches of additional treatment within 5 ERP drainage basins that were not included in the PLSM model. | On-line Retention BMPs | Completed | N/A | 319 | 115 | A | 157 | N/A | $2,000 | USAF | N/A | N/A | Structural | 2016 | Banana River Lagoon | N/A | N/A | N/A | Table 5 & TA | yes
822 | Cape Canaveral Airforce Station | Banana River | N/A | BR1-2 | 0.67 | 0.72 | 0.1887 | 6.1083 | 0.81459 | 1.1526 | 0.15371 | 8140 | Roads and Highways | CCAFS-04 | Cape Canaveral Air Force Station | N/A | Online Wet Retention Ponds after 2000 | Providing 3.187 inches of additional treatment within 5 ERP drainage basins that were not included in the PLSM model. | On-line Retention BMPs | Completed | N/A | 319 | 115 | A | 157 | N/A | $2,000 | USAF | N/A | N/A | Structural | 2016 | Banana River Lagoon | N/A | N/A | N/A | Table 5 & TA | yes
823 | Cape Canaveral Airforce Station | Banana River | N/A | BR1-2 | 0.67 | 0.72 | 0.090997 | 6.1083 | 0.81459 | 0.55584 | 0.074125 | 1730 | Military | CCAFS-04 | Cape Canaveral Air Force Station | N/A | Online Wet Retention Ponds after 2000 | Providing 3.187 inches of additional treatment within 5 ERP drainage basins that were not included in the PLSM model. | On-line Retention BMPs | Completed | N/A | 319 | 115 | A | 157 | N/A | $2,000 | USAF | N/A | N/A | Structural | 2016 | Banana River Lagoon | N/A | N/A | N/A | Table 5 & TA | yes
824 | Natural Lands | Banana River | N/A | BR1-2 | 0.67 | 0.72 | 0.61776 | 4.6672 | 0.63842 | 2.8832 | 0.39439 | 3200 | Shrub and Brushland | CCAFS-04 | Cape Canaveral Air Force Station | N/A | Online Wet Retention Ponds after 2000 | Providing 3.187 inches of additional treatment within 5 ERP drainage basins that were not included in the PLSM model. | On-line Retention BMPs | Completed | N/A | 319 | 115 | A | 157 | N/A | $2,000 | USAF | N/A | N/A | Structural | 2016 | Banana River Lagoon | N/A | N/A | N/A | Table 5 & TA | yes
825 | Cape Canaveral Airforce Station | Banana River | N/A | BR1-2 | 0.67 | 0.72 | 0.61776 | 6.6642 | 0.90983 | 4.1169 | 0.56206 | 1730 | Military | CCAFS-04 | Cape Canaveral Air Force Station | N/A | Online Wet Retention Ponds after 2000 | Providing 3.187 inches of additional treatment within 5 ERP drainage basins that were not included in the PLSM model. | On-line Retention BMPs | Completed | N/A | 319 | 115 | A | 157 | N/A | $2,000 | USAF | N/A | N/A | Structural | 2016 | Banana River Lagoon | N/A | N/A | N/A | Table 5 & TA | yes
826 | Cape Canaveral Airforce Station | Banana River | N/A | BR1-2 | 0.67 | 0.72 | 0.39768 | 7.2939 | 0.9689 | 2.9006 | 0.38531 | 1730 | Military | CCAFS-04 | Cape Canaveral Air Force Station | N/A | Online Wet Retention Ponds after 2000 | Providing 3.187 inches of additional treatment within 5 ERP drainage basins that were not included in the PLSM model. | On-line Retention BMPs | Completed | N/A | 319 | 115 | A | 157 | N/A | $2,000 | USAF | N/A | N/A | Structural | 2016 | Banana River Lagoon | N/A | N/A | N/A | Table 5 & TA | yes
827 | Cape Canaveral Airforce Station | Banana River | N/A | BR1-2 | 0.67 | 0.72 | 0.0461 | 7.2939 | 0.9689 | 0.33625 | 0.044667 | 1730 | Military | CCAFS-04 | Cape Canaveral Air Force Station | N/A | Online Wet Retention Ponds after 2000 | Providing 3.187 inches of additional treatment within 5 ERP drainage basins that were not included in the PLSM model. | On-line Retention BMPs | Completed | N/A | 319 | 115 | A | 157 | N/A | $2,000 | USAF | N/A | N/A | Structural | 2016 | Banana River Lagoon | N/A | N/A | N/A | Table 5 & TA | yes
828 | Cape Canaveral Airforce Station | Banana River | N/A | BR1-2 | 0.67 | 0.72 | 0.17398 | 7.2939 | 0.9689 | 1.269 | 0.16857 | 8140 | Roads and Highways | CCAFS-04 | Cape Canaveral Air Force Station | N/A | Online Wet Retention Ponds after 2000 | Providing 3.187 inches of additional treatment within 5 ERP drainage basins that were not included in the PLSM model. | On-line Retention BMPs | Completed | N/A | 319 | 115 | A | 157 | N/A | $2,000 | USAF | N/A | N/A | Structural | 2016 | Banana River Lagoon | N/A | N/A | N/A | Table 5 & TA | yes
829 | Cape Canaveral Airforce Station | Banana River | N/A | BR1-2 | 0.67 | 0.72 | 0.61776 | 6.1529 | 0.82274 | 3.8011 | 0.50826 | 1730 | Military | CCAFS-04 | Cape Canaveral Air Force Station | N/A | Online Wet Retention Ponds after 2000 | Providing 3.187 inches of additional treatment within 5 ERP drainage basins that were not included in the PLSM model. | On-line Retention BMPs | Completed | N/A | 319 | 115 | A | 157 | N/A | $2,000 | USAF | N/A | N/A | Structural | 2016 | Banana River Lagoon | N/A | N/A | N/A | Table 5 & TA | yes
830 | Natural Lands | Banana River | N/A | BR1-2 | 0.67 | 0.72 | 0.38609 | 5.6883 | 0.76275 | 2.1962 | 0.29449 | 3200 | Shrub and Brushland | CCAFS-04 | Cape Canaveral Air Force Station | N/A | Online Wet Retention Ponds after 2000 | Providing 3.187 inches of additional treatment within 5 ERP drainage basins that were not included in the PLSM model. | On-line Retention BMPs | Completed | N/A | 319 | 115 | A | 157 | N/A | $2,000 | USAF | N/A | N/A | Structural | 2016 | Banana River Lagoon | N/A | N/A | N/A | Table 5 & TA | yes
831 | Cape Canaveral Airforce Station | Banana River | N/A | BR1-2 | 0.67 | 0.72 | 0.024595 | 5.6883 | 0.76275 | 0.1399 | 0.01876 | 1730 | Military | CCAFS-04 | Cape Canaveral Air Force Station | N/A | Online Wet Retention Ponds after 2000 | Providing 3.187 inches of additional treatment within 5 ERP drainage basins that were not included in the PLSM model. | On-line Retention BMPs | Completed | N/A | 319 | 115 | A | 157 | N/A | $2,000 | USAF | N/A | N/A | Structural | 2016 | Banana River Lagoon | N/A | N/A | N/A | Table 5 & TA | yes
832 | Natural Lands | Banana River | N/A | BR1-2 | 0.67 | 0.72 | 0.031821 | 5.6883 | 0.76275 | 0.18101 | 0.024272 | 3200 | Shrub and Brushland | CCAFS-04 | Cape Canaveral Air Force Station | N/A | Online Wet Retention Ponds after 2000 | Providing 3.187 inches of additional treatment within 5 ERP drainage basins that were not included in the PLSM model. | On-line Retention BMPs | Completed | N/A | 319 | 115 | A | 157 | N/A | $2,000 | USAF | N/A | N/A | Structural | 2016 | Banana River Lagoon | N/A | N/A | N/A | Table 5 & TA | yes
833 | Cape Canaveral Airforce Station | Banana River | N/A | BR1-2 | 0.67 | 0.72 | 0.17525 | 5.6883 | 0.76275 | 0.99688 | 0.13367 | 8140 | Roads and Highways | CCAFS-04 | Cape Canaveral Air Force Station | N/A | Online Wet Retention Ponds after 2000 | Providing 3.187 inches of additional treatment within 5 ERP drainage basins that were not included in the PLSM model. | On-line Retention BMPs | Completed | N/A | 319 | 115 | A | 157 | N/A | $2,000 | USAF | N/A | N/A | Structural | 2016 | Banana River Lagoon | N/A | N/A | N/A | Table 5 & TA | yes
834 | Cape Canaveral Airforce Station | Banana River | N/A | BR1-2 | 0.67 | 0.72 | 0.61207 | 6.1538 | 0.82286 | 3.7666 | 0.50365 | 1730 | Military | CCAFS-04 | Cape Canaveral Air Force Station | N/A | Online Wet Retention Ponds after 2000 | Providing 3.187 inches of additional treatment within 5 ERP drainage basins that were not included in the PLSM model. | On-line Retention BMPs | Completed | N/A | 319 | 115 | A | 157 | N/A | $2,000 | USAF | N/A | N/A | Structural | 2016 | Banana River Lagoon | N/A | N/A | N/A | Table 5 & TA | yes
835 | Cape Canaveral Airforce Station | Banana River | N/A | BR1-2 | 0.67 | 0.72 | 0.0056968 | 6.1538 | 0.82286 | 0.035057 | 0.0046877 | 8140 | Roads and Highways | CCAFS-04 | Cape Canaveral Air Force Station | N/A | Online Wet Retention Ponds after 2000 | Providing 3.187 inches of additional treatment within 5 ERP drainage basins that were not included in the PLSM model. | On-line Retention BMPs | Completed | N/A | 319 | 115 | A | 157 | N/A | $2,000 | USAF | N/A | N/A | Structural | 2016 | Banana River Lagoon | N/A | N/A | N/A | Table 5 & TA | yes
836 | Cape Canaveral Airforce Station | Banana River | N/A | BR1-2 | 0.67 | 0.72 | 0.089406 | 7.2553 | 0.96401 | 0.64867 | 0.086188 | 1730 | Military | CCAFS-04 | Cape Canaveral Air Force Station | N/A | Online Wet Retention Ponds after 2000 | Providing 3.187 inches of additional treatment within 5 ERP drainage basins that were not included in the PLSM model. | On-line Retention BMPs | Completed | N/A | 319 | 115 | A | 157 | N/A | $2,000 | USAF | N/A | N/A | Structural | 2016 | Banana River Lagoon | N/A | N/A | N/A | Table 5 & TA | yes
837 | Cape Canaveral Airforce Station | Banana River | N/A | BR1-2 | 0.67 | 0.72 | 0.0013029 | 7.2553 | 0.96401 | 0.0094527 | 0.001256 | 8140 | Roads and Highways | CCAFS-04 | Cape Canaveral Air Force Station | N/A | Online Wet Retention Ponds after 2000 | Providing 3.187 inches of additional treatment within 5 ERP drainage basins that were not included in the PLSM model. | On-line Retention BMPs | Completed | N/A | 319 | 115 | A | 157 | N/A | $2,000 | USAF | N/A | N/A | Structural | 2016 | Banana River Lagoon | N/A | N/A | N/A | Table 5 & TA | yes
838 | Cape Canaveral Airforce Station | Banana River | N/A | BR1-2 | 0.67 | 0.72 | 0.29473 | 7.739 | 1.0065 | 2.281 | 0.29666 | 1730 | Military | CCAFS-04 | Cape Canaveral Air Force Station | N/A | Online Wet Retention Ponds after 2000 | Providing 3.187 inches of additional treatment within 5 ERP drainage basins that were not included in the PLSM model. | On-line Retention BMPs | Completed | N/A | 319 | 115 | A | 157 | N/A | $2,000 | USAF | N/A | N/A | Structural | 2016 | Banana River Lagoon | N/A | N/A | N/A | Table 5 & TA | yes
839 | Natural Lands | Banana River | N/A | BR1-2 | 0.67 | 0.72 | 0.095525 | 4.3319 | 0.55657 | 0.41381 | 0.053167 | 3200 | Shrub and Brushland | CCAFS-04 | Cape Canaveral Air Force Station | N/A | Online Wet Retention Ponds after 2000 | Providing 3.187 inches of additional treatment within 5 ERP drainage basins that were not included in the PLSM model. | On-line Retention BMPs | Completed | N/A | 319 | 115 | A | 157 | N/A | $2,000 | USAF | N/A | N/A | Structural | 2016 | Banana River Lagoon | N/A | N/A | N/A | Table 5 & TA | yes
840 | Natural Lands | Banana River | N/A | BR1-2 | 0.67 | 0.72 | 0.12097 | 6.7178 | 0.89897 | 0.81266 | 0.10875 | 3200 | Shrub and Brushland | CCAFS-04 | Cape Canaveral Air Force Station | N/A | Online Wet Retention Ponds after 2000 | Providing 3.187 inches of additional treatment within 5 ERP drainage basins that were not included in the PLSM model. | On-line Retention BMPs | Completed | N/A | 319 | 115 | A | 157 | N/A | $2,000 | USAF | N/A | N/A | Structural | 2016 | Banana River Lagoon | N/A | N/A | N/A | Table 5 & TA | yes
841 | Cape Canaveral Airforce Station | Banana River | N/A | BR1-2 | 0.67 | 0.72 | 0.49679 | 6.7178 | 0.89897 | 3.3373 | 0.4466 | 1730 | Military | CCAFS-04 | Cape Canaveral Air Force Station | N/A | Online Wet Retention Ponds after 2000 | Providing 3.187 inches of additional treatment within 5 ERP drainage basins that were not included in the PLSM model. | On-line Retention BMPs | Completed | N/A | 319 | 115 | A | 157 | N/A | $2,000 | USAF | N/A | N/A | Structural | 2016 | Banana River Lagoon | N/A | N/A | N/A | Table 5 & TA | yes
842 | Cape Canaveral Airforce Station | Banana River | N/A | BR1-2 | 0.67 | 0.72 | 0.3546 | 7.2155 | 0.95235 | 2.5586 | 0.33771 | 1730 | Military | CCAFS-04 | Cape Canaveral Air Force Station | N/A | Online Wet Retention Ponds after 2000 | Providing 3.187 inches of additional treatment within 5 ERP drainage basins that were not included in the PLSM model. | On-line Retention BMPs | Completed | N/A | 319 | 115 | A | 157 | N/A | $2,000 | USAF | N/A | N/A | Structural | 2016 | Banana River Lagoon | N/A | N/A | N/A | Table 5 & TA | yes
843 | Cape Canaveral Airforce Station | Banana River | N/A | BR1-2 | 0.67 | 0.72 | 0.05082 | 7.2155 | 0.95235 | 0.36669 | 0.048399 | 1730 | Military | CCAFS-04 | Cape Canaveral Air Force Station | N/A | Online Wet Retention Ponds after 2000 | Providing 3.187 inches of additional treatment within 5 ERP drainage basins that were not included in the PLSM model. | On-line Retention BMPs | Completed | N/A | 319 | 115 | A | 157 | N/A | $2,000 | USAF | N/A | N/A | Structural | 2016 | Banana River Lagoon | N/A | N/A | N/A | Table 5 & TA | yes
844 | Cape Canaveral Airforce Station | Banana River | N/A | BR1-2 | 0.67 | 0.72 | 0.21234 | 7.2155 | 0.95235 | 1.5321 | 0.20222 | 8140 | Roads and Highways | CCAFS-04 | Cape Canaveral Air Force Station | N/A | Online Wet Retention Ponds after 2000 | Providing 3.187 inches of additional treatment within 5 ERP drainage basins that were not included in the PLSM model. | On-line Retention BMPs | Completed | N/A | 319 | 115 | A | 157 | N/A | $2,000 | USAF | N/A | N/A | Structural | 2016 | Banana River Lagoon | N/A | N/A | N/A | Table 5 & TA | yes
845 | Natural Lands | Banana River | N/A | BR1-2 | 0.67 | 0.72 | 0.0035148 | 1.96 | 0.19451 | 0.006889 | 0.00068366 | 6120 | Mangrove swamp | CCAFS-04 | Cape Canaveral Air Force Station | N/A | Online Wet Retention Ponds after 2000 | Providing 3.187 inches of additional treatment within 5 ERP drainage basins that were not included in the PLSM model. | On-line Retention BMPs | Completed | N/A | 319 | 115 | A | 157 | N/A | $2,000 | USAF | N/A | N/A | Structural | 2016 | Banana River Lagoon | N/A | N/A | N/A | Table 5 & TA | yes
846 | Natural Lands | Banana River | N/A | BR1-2 | 0.67 | 0.72 | 0.0096357 | 1.96 | 0.19451 | 0.018886 | 0.0018742 | 6430 | Wet prairies | CCAFS-04 | Cape Canaveral Air Force Station | N/A | Online Wet Retention Ponds after 2000 | Providing 3.187 inches of additional treatment within 5 ERP drainage basins that were not included in the PLSM model. | On-line Retention BMPs | Completed | N/A | 319 | 115 | A | 157 | N/A | $2,000 | USAF | N/A | N/A | Structural | 2016 | Banana River Lagoon | N/A | N/A | N/A | Table 5 & TA | yes
847 | Natural Lands | Banana River | N/A | BR1-2 | 0.67 | 0.72 | 0.10741 | 1.96 | 0.19451 | 0.21052 | 0.020892 | 5300 | Reservoirs | CCAFS-04 | Cape Canaveral Air Force Station | N/A | Online Wet Retention Ponds after 2000 | Providing 3.187 inches of additional treatment within 5 ERP drainage basins that were not included in the PLSM model. | On-line Retention BMPs | Completed | N/A | 319 | 115 | A | 157 | N/A | $2,000 | USAF | N/A | N/A | Structural | 2016 | Banana River Lagoon | N/A | N/A | N/A | Table 5 & TA | yes
848 | Cape Canaveral Airforce Station | Banana River | N/A | BR1-2 | 0.67 | 0.72 | 0.14337 | 6.1753 | 0.82881 | 0.88534 | 0.11882 | 1730 | Military | CCAFS-04 | Cape Canaveral Air Force Station | N/A | Online Wet Retention Ponds after 2000 | Providing 3.187 inches of additional treatment within 5 ERP drainage basins that were not included in the PLSM model. | On-line Retention BMPs | Completed | N/A | 319 | 115 | A | 157 | N/A | $2,000 | USAF | N/A | N/A | Structural | 2016 | Banana River Lagoon | N/A | N/A | N/A | Table 5 & TA | yes
849 | Cape Canaveral Airforce Station | Banana River | N/A | BR1-2 | 0.67 | 0.72 | 0.20098 | 6.1753 | 0.82881 | 1.2411 | 0.16658 | 8140 | Roads and Highways | CCAFS-04 | Cape Canaveral Air Force Station | N/A | Online Wet Retention Ponds after 2000 | Providing 3.187 inches of additional treatment within 5 ERP drainage basins that were not included in the PLSM model. | On-line Retention BMPs | Completed | N/A | 319 | 115 | A | 157 | N/A | $2,000 | USAF | N/A | N/A | Structural | 2016 | Banana River Lagoon | N/A | N/A | N/A | Table 5 & TA | yes
850 | Cape Canaveral Airforce Station | Banana River | N/A | BR1-2 | 0.67 | 0.72 | 0.27341 | 6.1753 | 0.82881 | 1.6884 | 0.22661 | 1730 | Military | CCAFS-04 | Cape Canaveral Air Force Station | N/A | Online Wet Retention Ponds after 2000 | Providing 3.187 inches of additional treatment within 5 ERP drainage basins that were not included in the PLSM model. | On-line Retention BMPs | Completed | N/A | 319 | 115 | A | 157 | N/A | $2,000 | USAF | N/A | N/A | Structural | 2016 | Banana River Lagoon | N/A | N/A | N/A | Table 5 & TA | yes
851 | Cape Canaveral Airforce Station | Banana River | N/A | BR1-2 | 0.67 | 0.72 | 0.61776 | 6.2081 | 0.83016 | 3.8351 | 0.51284 | 1730 | Military | CCAFS-04 | Cape Canaveral Air Force Station | N/A | Online Wet Retention Ponds after 2000 | Providing 3.187 inches of additional treatment within 5 ERP drainage basins that were not included in the PLSM model. | On-line Retention BMPs | Completed | N/A | 319 | 115 | A | 157 | N/A | $2,000 | USAF | N/A | N/A | Structural | 2016 | Banana River Lagoon | N/A | N/A | N/A | Table 5 & TA | yes
852 | Cape Canaveral Airforce Station | Banana River | N/A | BR1-2 | 0.67 | 0.72 | 0.60966 | 7.0883 | 0.94484 | 4.3215 | 0.57603 | 1730 | Military | CCAFS-04 | Cape Canaveral Air Force Station | N/A | Online Wet Retention Ponds after 2000 | Providing 3.187 inches of additional treatment within 5 ERP drainage basins that were not included in the PLSM model. | On-line Retention BMPs | Completed | N/A | 319 | 115 | A | 157 | N/A | $2,000 | USAF | N/A | N/A | Structural | 2016 | Banana River Lagoon | N/A | N/A | N/A | Table 5 & TA | yes
853 | Cape Canaveral Airforce Station | Banana River | N/A | BR1-2 | 0.67 | 0.72 | 0.0019773 | 7.0883 | 0.94484 | 0.014016 | 0.0018683 | 8140 | Roads and Highways | CCAFS-04 | Cape Canaveral Air Force Station | N/A | Online Wet Retention Ponds after 2000 | Providing 3.187 inches of additional treatment within 5 ERP drainage basins that were not included in the PLSM model. | On-line Retention BMPs | Completed | N/A | 319 | 115 | A | 157 | N/A | $2,000 | USAF | N/A | N/A | Structural | 2016 | Banana River Lagoon | N/A | N/A | N/A | Table 5 & TA | yes
854 | Cape Canaveral Airforce Station | Banana River | N/A | BR1-2 | 0.67 | 0.72 | 0.027991 | 7.09 | 0.94508 | 0.19846 | 0.026454 | 8140 | Roads and Highways | CCAFS-04 | Cape Canaveral Air Force Station | N/A | Online Wet Retention Ponds after 2000 | Providing 3.187 inches of additional treatment within 5 ERP drainage basins that were not included in the PLSM model. | On-line Retention BMPs | Completed | N/A | 319 | 115 | A | 157 | N/A | $2,000 | USAF | N/A | N/A | Structural | 2016 | Banana River Lagoon | N/A | N/A | N/A | Table 5 & TA | yes
855 | Cape Canaveral Airforce Station | Banana River | N/A | BR1-2 | 0.67 | 0.72 | 0.012193 | 7.09 | 0.94508 | 0.086445 | 0.011523 | 1730 | Military | CCAFS-04 | Cape Canaveral Air Force Station | N/A | Online Wet Retention Ponds after 2000 | Providing 3.187 inches of additional treatment within 5 ERP drainage basins that were not included in the PLSM model. | On-line Retention BMPs | Completed | N/A | 319 | 115 | A | 157 | N/A | $2,000 | USAF | N/A | N/A | Structural | 2016 | Banana River Lagoon | N/A | N/A | N/A | Table 5 & TA | yes
856 | Cape Canaveral Airforce Station | Banana River | N/A | BR1-2 | 0.67 | 0.72 | 0.0020876 | 7.09 | 0.94508 | 0.014801 | 0.0019729 | 8140 | Roads and Highways | CCAFS-04 | Cape Canaveral Air Force Station | N/A | Online Wet Retention Ponds after 2000 | Providing 3.187 inches of additional treatment within 5 ERP drainage basins that were not included in the PLSM model. | On-line Retention BMPs | Completed | N/A | 319 | 115 | A | 157 | N/A | $2,000 | USAF | N/A | N/A | Structural | 2016 | Banana River Lagoon | N/A | N/A | N/A | Table 5 & TA | yes
857 | Cape Canaveral Airforce Station | Banana River | N/A | BR1-2 | 0.67 | 0.72 | 0.61776 | 6.2273 | 0.83275 | 3.847 | 0.51444 | 1730 | Military | CCAFS-04 | Cape Canaveral Air Force Station | N/A | Online Wet Retention Ponds after 2000 | Providing 3.187 inches of additional treatment within 5 ERP drainage basins that were not included in the PLSM model. | On-line Retention BMPs | Completed | N/A | 319 | 115 | A | 157 | N/A | $2,000 | USAF | N/A | N/A | Structural | 2016 | Banana River Lagoon | N/A | N/A | N/A | Table 5 & TA | yes
858 | Cape Canaveral Airforce Station | Banana River | N/A | BR1-2 | 0.67 | 0.72 | 0.28872 | 6.2618 | 0.84764 | 1.8079 | 0.24473 | 1730 | Military | CCAFS-04 | Cape Canaveral Air Force Station | N/A | Online Wet Retention Ponds after 2000 | Providing 3.187 inches of additional treatment within 5 ERP drainage basins that were not included in the PLSM model. | On-line Retention BMPs | Completed | N/A | 319 | 115 | A | 157 | N/A | $2,000 | USAF | N/A | N/A | Structural | 2016 | Banana River Lagoon | N/A | N/A | N/A | Table 5 & TA | yes
859 | Natural Lands | Banana River | N/A | BR1-2 | 0.67 | 0.72 | 0.19868 | 1.5386 | 0.19517 | 0.3057 | 0.038777 | 5300 | Reservoirs | CCAFS-04 | Cape Canaveral Air Force Station | N/A | Online Wet Retention Ponds after 2000 | Providing 3.187 inches of additional treatment within 5 ERP drainage basins that were not included in the PLSM model. | On-line Retention BMPs | Completed | N/A | 319 | 115 | A | 157 | N/A | $2,000 | USAF | N/A | N/A | Structural | 2016 | Banana River Lagoon | N/A | N/A | N/A | Table 5 & TA | yes
860 | Cape Canaveral Airforce Station | Banana River | N/A | BR1-2 | 0.67 | 0.72 | 0.41908 | 1.5386 | 0.19517 | 0.64482 | 0.081793 | 1730 | Military | CCAFS-04 | Cape Canaveral Air Force Station | N/A | Online Wet Retention Ponds after 2000 | Providing 3.187 inches of additional treatment within 5 ERP drainage basins that were not included in the PLSM model. | On-line Retention BMPs | Completed | N/A | 319 | 115 | A | 157 | N/A | $2,000 | USAF | N/A | N/A | Structural | 2016 | Banana River Lagoon | N/A | N/A | N/A | Table 5 & TA | yes
861 | Cape Canaveral Airforce Station | Banana River | N/A | BR1-2 | 0.67 | 0.72 | 0.28061 | 7.2276 | 0.95677 | 2.0282 | 0.26848 | 1730 | Military | CCAFS-04 | Cape Canaveral Air Force Station | N/A | Online Wet Retention Ponds after 2000 | Providing 3.187 inches of additional treatment within 5 ERP drainage basins that were not included in the PLSM model. | On-line Retention BMPs | Completed | N/A | 319 | 115 | A | 157 | N/A | $2,000 | USAF | N/A | N/A | Structural | 2016 | Banana River Lagoon | N/A | N/A | N/A | Table 5 & TA | yes
862 | Cape Canaveral Airforce Station | Banana River | N/A | BR1-2 | 0.67 | 0.72 | 0.60963 | 6.1732 | 0.82538 | 3.7634 | 0.50318 | 1730 | Military | CCAFS-04 | Cape Canaveral Air Force Station | N/A | Online Wet Retention Ponds after 2000 | Providing 3.187 inches of additional treatment within 5 ERP drainage basins that were not included in the PLSM model. | On-line Retention BMPs | Completed | N/A | 319 | 115 | A | 157 | N/A | $2,000 | USAF | N/A | N/A | Structural | 2016 | Banana River Lagoon | N/A | N/A | N/A | Table 5 & TA | yes
863 | Cape Canaveral Airforce Station | Banana River | N/A | BR1-2 | 0.67 | 0.72 | 0.0081319 | 6.1732 | 0.82538 | 0.0502 | 0.0067119 | 8140 | Roads and Highways | CCAFS-04 | Cape Canaveral Air Force Station | N/A | Online Wet Retention Ponds after 2000 | Providing 3.187 inches of additional treatment within 5 ERP drainage basins that were not included in the PLSM model. | On-line Retention BMPs | Completed | N/A | 319 | 115 | A | 157 | N/A | $2,000 | USAF | N/A | N/A | Structural | 2016 | Banana River Lagoon | N/A | N/A | N/A | Table 5 & TA | yes
864 | Cape Canaveral Airforce Station | Banana River | N/A | BR1-2 | 0.67 | 0.72 | 0.024999 | 6.7568 | 0.92019 | 0.16892 | 0.023004 | 8140 | Roads and Highways | CCAFS-04 | Cape Canaveral Air Force Station | N/A | Online Wet Retention Ponds after 2000 | Providing 3.187 inches of additional treatment within 5 ERP drainage basins that were not included in the PLSM model. | On-line Retention BMPs | Completed | N/A | 319 | 115 | A | 157 | N/A | $2,000 | USAF | N/A | N/A | Structural | 2016 | Banana River Lagoon | N/A | N/A | N/A | Table 5 & TA | yes
865 | Cape Canaveral Airforce Station | Banana River | N/A | BR1-2 | 0.67 | 0.72 | 0.59276 | 6.7568 | 0.92019 | 4.0052 | 0.54546 | 1730 | Military | CCAFS-04 | Cape Canaveral Air Force Station | N/A | Online Wet Retention Ponds after 2000 | Providing 3.187 inches of additional treatment within 5 ERP drainage basins that were not included in the PLSM model. | On-line Retention BMPs | Completed | N/A | 319 | 115 | A | 157 | N/A | $2,000 | USAF | N/A | N/A | Structural | 2016 | Banana River Lagoon | N/A | N/A | N/A | Table 5 & TA | yes
866 | Natural Lands | Banana River | N/A | BR1-2 | 0.67 | 0.72 | 0.30998 | 5.6833 | 0.76582 | 1.7617 | 0.23739 | 3200 | Shrub and Brushland | CCAFS-04 | Cape Canaveral Air Force Station | N/A | Online Wet Retention Ponds after 2000 | Providing 3.187 inches of additional treatment within 5 ERP drainage basins that were not included in the PLSM model. | On-line Retention BMPs | Completed | N/A | 319 | 115 | A | 157 | N/A | $2,000 | USAF | N/A | N/A | Structural | 2016 | Banana River Lagoon | N/A | N/A | N/A | Table 5 & TA | yes
867 | Natural Lands | Banana River | N/A | BR1-2 | 0.67 | 0.72 | 0.095189 | 5.6833 | 0.76582 | 0.54099 | 0.072898 | 3100 | Herbaceous Dry Prairie | CCAFS-04 | Cape Canaveral Air Force Station | N/A | Online Wet Retention Ponds after 2000 | Providing 3.187 inches of additional treatment within 5 ERP drainage basins that were not included in the PLSM model. | On-line Retention BMPs | Completed | N/A | 319 | 115 | A | 157 | N/A | $2,000 | USAF | N/A | N/A | Structural | 2016 | Banana River Lagoon | N/A | N/A | N/A | Table 5 & TA | yes
868 | Natural Lands | Banana River | N/A | BR1-2 | 0.67 | 0.72 | 0.61776 | 4.6131 | 0.63096 | 2.8498 | 0.38979 | 3200 | Shrub and Brushland | CCAFS-04 | Cape Canaveral Air Force Station | N/A | Online Wet Retention Ponds after 2000 | Providing 3.187 inches of additional treatment within 5 ERP drainage basins that were not included in the PLSM model. | On-line Retention BMPs | Completed | N/A | 319 | 115 | A | 157 | N/A | $2,000 | USAF | N/A | N/A | Structural | 2016 | Banana River Lagoon | N/A | N/A | N/A | Table 5 & TA | yes
869 | Natural Lands | Banana River | N/A | BR1-2 | 0.67 | 0.72 | 0.0015139 | 7.4112 | 0.97393 | 0.01122 | 0.0014745 | 3200 | Shrub and Brushland | CCAFS-04 | Cape Canaveral Air Force Station | N/A | Online Wet Retention Ponds after 2000 | Providing 3.187 inches of additional treatment within 5 ERP drainage basins that were not included in the PLSM model. | On-line Retention BMPs | Completed | N/A | 319 | 115 | A | 157 | N/A | $2,000 | USAF | N/A | N/A | Structural | 2016 | Banana River Lagoon | N/A | N/A | N/A | Table 5 & TA | yes
870 | Natural Lands | Banana River | N/A | BR1-2 | 0.67 | 0.72 | 0.0094232 | 7.4112 | 0.97393 | 0.069838 | 0.0091775 | 3100 | Herbaceous Dry Prairie | CCAFS-04 | Cape Canaveral Air Force Station | N/A | Online Wet Retention Ponds after 2000 | Providing 3.187 inches of additional treatment within 5 ERP drainage basins that were not included in the PLSM model. | On-line Retention BMPs | Completed | N/A | 319 | 115 | A | 157 | N/A | $2,000 | USAF | N/A | N/A | Structural | 2016 | Banana River Lagoon | N/A | N/A | N/A | Table 5 & TA | yes
871 | Cape Canaveral Airforce Station | Banana River | N/A | BR1-2 | 0.67 | 0.72 | 0.21943 | 7.4112 | 0.97393 | 1.6263 | 0.21371 | 8140 | Roads and Highways | CCAFS-04 | Cape Canaveral Air Force Station | N/A | Online Wet Retention Ponds after 2000 | Providing 3.187 inches of additional treatment within 5 ERP drainage basins that were not included in the PLSM model. | On-line Retention BMPs | Completed | N/A | 319 | 115 | A | 157 | N/A | $2,000 | USAF | N/A | N/A | Structural | 2016 | Banana River Lagoon | N/A | N/A | N/A | Table 5 & TA | yes
872 | Natural Lands | Banana River | N/A | BR1-2 | 0.67 | 0.72 | 0.0012934 | 6.9143 | 0.85558 | 0.0089433 | 0.0011066 | 4280 | Cabbage palm | CCAFS-04 | Cape Canaveral Air Force Station | N/A | Online Wet Retention Ponds after 2000 | Providing 3.187 inches of additional treatment within 5 ERP drainage basins that were not included in the PLSM model. | On-line Retention BMPs | Completed | N/A | 319 | 115 | A | 157 | N/A | $2,000 | USAF | N/A | N/A | Structural | 2016 | Banana River Lagoon | N/A | N/A | N/A | Table 5 & TA | yes
873 | Cape Canaveral Airforce Station | Banana River | N/A | BR1-2 | 0.67 | 0.72 | 0.18885 | 6.9143 | 0.85558 | 1.3058 | 0.16157 | 1730 | Military | CCAFS-04 | Cape Canaveral Air Force Station | N/A | Online Wet Retention Ponds after 2000 | Providing 3.187 inches of additional treatment within 5 ERP drainage basins that were not included in the PLSM model. | On-line Retention BMPs | Completed | N/A | 319 | 115 | A | 157 | N/A | $2,000 | USAF | N/A | N/A | Structural | 2016 | Banana River Lagoon | N/A | N/A | N/A | Table 5 & TA | yes
874 | Natural Lands | Banana River | N/A | BR1-2 | 0.67 | 0.72 | 0.15033 | 6.3564 | 0.89652 | 0.95557 | 0.13478 | 3200 | Shrub and Brushland | CCAFS-04 | Cape Canaveral Air Force Station | N/A | Online Wet Retention Ponds after 2000 | Providing 3.187 inches of additional treatment within 5 ERP drainage basins that were not included in the PLSM model. | On-line Retention BMPs | Completed | N/A | 319 | 115 | A | 157 | N/A | $2,000 | USAF | N/A | N/A | Structural | 2016 | Banana River Lagoon | N/A | N/A | N/A | Table 5 & TA | yes
875 | Natural Lands | Banana River | N/A | BR1-2 | 0.67 | 0.72 | 0.16082 | 6.3564 | 0.89652 | 1.0223 | 0.14418 | 4210 | Xeric oak | CCAFS-04 | Cape Canaveral Air Force Station | N/A | Online Wet Retention Ponds after 2000 | Providing 3.187 inches of additional treatment within 5 ERP drainage basins that were not included in the PLSM model. | On-line Retention BMPs | Completed | N/A | 319 | 115 | A | 157 | N/A | $2,000 | USAF | N/A | N/A | Structural | 2016 | Banana River Lagoon | N/A | N/A | N/A | Table 5 & TA | yes
876 | Cape Canaveral Airforce Station | Banana River | N/A | BR1-2 | 0.67 | 0.72 | 0.30661 | 6.3564 | 0.89652 | 1.9489 | 0.27488 | 8140 | Roads and Highways | CCAFS-04 | Cape Canaveral Air Force Station | N/A | Online Wet Retention Ponds after 2000 | Providing 3.187 inches of additional treatment within 5 ERP drainage basins that were not included in the PLSM model. | On-line Retention BMPs | Completed | N/A | 319 | 115 | A | 157 | N/A | $2,000 | USAF | N/A | N/A | Structural | 2016 | Banana River Lagoon | N/A | N/A | N/A | Table 5 & TA | yes
877 | Natural Lands | Banana River | N/A | BR1-2 | 0.67 | 0.72 | 0.018559 | 7.2899 | 0.96708 | 0.1353 | 0.017948 | 3200 | Shrub and Brushland | CCAFS-04 | Cape Canaveral Air Force Station | N/A | Online Wet Retention Ponds after 2000 | Providing 3.187 inches of additional treatment within 5 ERP drainage basins that were not included in the PLSM model. | On-line Retention BMPs | Completed | N/A | 319 | 115 | A | 157 | N/A | $2,000 | USAF | N/A | N/A | Structural | 2016 | Banana River Lagoon | N/A | N/A | N/A | Table 5 & TA | yes
878 | Natural Lands | Banana River | N/A | BR1-2 | 0.67 | 0.72 | 0.035941 | 7.2899 | 0.96708 | 0.26201 | 0.034758 | 3100 | Herbaceous Dry Prairie | CCAFS-04 | Cape Canaveral Air Force Station | N/A | Online Wet Retention Ponds after 2000 | Providing 3.187 inches of additional treatment within 5 ERP drainage basins that were not included in the PLSM model. | On-line Retention BMPs | Completed | N/A | 319 | 115 | A | 157 | N/A | $2,000 | USAF | N/A | N/A | Structural | 2016 | Banana River Lagoon | N/A | N/A | N/A | Table 5 & TA | yes
879 | Cape Canaveral Airforce Station | Banana River | N/A | BR1-2 | 0.67 | 0.72 | 0.027212 | 7.2899 | 0.96708 | 0.19837 | 0.026316 | 8140 | Roads and Highways | CCAFS-04 | Cape Canaveral Air Force Station | N/A | Online Wet Retention Ponds after 2000 | Providing 3.187 inches of additional treatment within 5 ERP drainage basins that were not included in the PLSM model. | On-line Retention BMPs | Completed | N/A | 319 | 115 | A | 157 | N/A | $2,000 | USAF | N/A | N/A | Structural | 2016 | Banana River Lagoon | N/A | N/A | N/A | Table 5 & TA | yes
880 | Cape Canaveral Airforce Station | Banana River | N/A | BR1-2 | 0.67 | 0.72 | 0.029463 | 7.2899 | 0.96708 | 0.21478 | 0.028493 | 1730 | Military | CCAFS-04 | Cape Canaveral Air Force Station | N/A | Online Wet Retention Ponds after 2000 | Providing 3.187 inches of additional treatment within 5 ERP drainage basins that were not included in the PLSM model. | On-line Retention BMPs | Completed | N/A | 319 | 115 | A | 157 | N/A | $2,000 | USAF | N/A | N/A | Structural | 2016 | Banana River Lagoon | N/A | N/A | N/A | Table 5 & TA | yes
881 | Cape Canaveral Airforce Station | Banana River | N/A | BR1-2 | 0.67 | 0.72 | 0.1445 | 7.2899 | 0.96708 | 1.0534 | 0.13975 | 8140 | Roads and Highways | CCAFS-04 | Cape Canaveral Air Force Station | N/A | Online Wet Retention Ponds after 2000 | Providing 3.187 inches of additional treatment within 5 ERP drainage basins that were not included in the PLSM model. | On-line Retention BMPs | Completed | N/A | 319 | 115 | A | 157 | N/A | $2,000 | USAF | N/A | N/A | Structural | 2016 | Banana River Lagoon | N/A | N/A | N/A | Table 5 & TA | yes
882 | Cape Canaveral Airforce Station | Banana River | N/A | BR1-2 | 0.67 | 0.72 | 0.3466 | 7.2899 | 0.96708 | 2.5267 | 0.33519 | 1730 | Military | CCAFS-04 | Cape Canaveral Air Force Station | N/A | Online Wet Retention Ponds after 2000 | Providing 3.187 inches of additional treatment within 5 ERP drainage basins that were not included in the PLSM model. | On-line Retention BMPs | Completed | N/A | 319 | 115 | A | 157 | N/A | $2,000 | USAF | N/A | N/A | Structural | 2016 | Banana River Lagoon | N/A | N/A | N/A | Table 5 & TA | yes
883 | Cape Canaveral Airforce Station | Banana River | N/A | BR1-2 | 0.67 | 0.72 | 0.18959 | 7.1267 | 0.95009 | 1.3512 | 0.18013 | 1730 | Military | CCAFS-04 | Cape Canaveral Air Force Station | N/A | Online Wet Retention Ponds after 2000 | Providing 3.187 inches of additional treatment within 5 ERP drainage basins that were not included in the PLSM model. | On-line Retention BMPs | Completed | N/A | 319 | 115 | A | 157 | N/A | $2,000 | USAF | N/A | N/A | Structural | 2016 | Banana River Lagoon | N/A | N/A | N/A | Table 5 & TA | yes
884 | Cape Canaveral Airforce Station | Banana River | N/A | BR1-2 | 0.67 | 0.72 | 0.14343 | 6.4281 | 0.92556 | 0.922 | 0.13276 | 1730 | Military | CCAFS-04 | Cape Canaveral Air Force Station | N/A | Online Wet Retention Ponds after 2000 | Providing 3.187 inches of additional treatment within 5 ERP drainage basins that were not included in the PLSM model. | On-line Retention BMPs | Completed | N/A | 319 | 115 | A | 157 | N/A | $2,000 | USAF | N/A | N/A | Structural | 2016 | Banana River Lagoon | N/A | N/A | N/A | Table 5 & TA | yes
885 | Natural Lands | Banana River | N/A | BR1-2 | 0.67 | 0.72 | 0.10211 | 6.4281 | 0.92556 | 0.65636 | 0.094506 | 4210 | Xeric oak | CCAFS-04 | Cape Canaveral Air Force Station | N/A | Online Wet Retention Ponds after 2000 | Providing 3.187 inches of additional treatment within 5 ERP drainage basins that were not included in the PLSM model. | On-line Retention BMPs | Completed | N/A | 319 | 115 | A | 157 | N/A | $2,000 | USAF | N/A | N/A | Structural | 2016 | Banana River Lagoon | N/A | N/A | N/A | Table 5 & TA | yes
886 | Cape Canaveral Airforce Station | Banana River | N/A | BR1-2 | 0.67 | 0.72 | 0.045674 | 6.4281 | 0.92556 | 0.2936 | 0.042274 | 8140 | Roads and Highways | CCAFS-04 | Cape Canaveral Air Force Station | N/A | Online Wet Retention Ponds after 2000 | Providing 3.187 inches of additional treatment within 5 ERP drainage basins that were not included in the PLSM model. | On-line Retention BMPs | Completed | N/A | 319 | 115 | A | 157 | N/A | $2,000 | USAF | N/A | N/A | Structural | 2016 | Banana River Lagoon | N/A | N/A | N/A | Table 5 & TA | yes
887 | Cape Canaveral Airforce Station | Banana River | N/A | BR1-2 | 0.67 | 0.72 | 0.61776 | 6.1965 | 0.82862 | 3.8279 | 0.51189 | 1730 | Military | CCAFS-04 | Cape Canaveral Air Force Station | N/A | Online Wet Retention Ponds after 2000 | Providing 3.187 inches of additional treatment within 5 ERP drainage basins that were not included in the PLSM model. | On-line Retention BMPs | Completed | N/A | 319 | 115 | A | 157 | N/A | $2,000 | USAF | N/A | N/A | Structural | 2016 | Banana River Lagoon | N/A | N/A | N/A | Table 5 & TA | yes
888 | Cape Canaveral Airforce Station | Banana River | N/A | BR1-2 | 0.67 | 0.72 | 0.61776 | 6.2966 | 0.85199 | 3.8898 | 0.52633 | 1730 | Military | CCAFS-04 | Cape Canaveral Air Force Station | N/A | Online Wet Retention Ponds after 2000 | Providing 3.187 inches of additional treatment within 5 ERP drainage basins that were not included in the PLSM model. | On-line Retention BMPs | Completed | N/A | 319 | 115 | A | 157 | N/A | $2,000 | USAF | N/A | N/A | Structural | 2016 | Banana River Lagoon | N/A | N/A | N/A | Table 5 & TA | yes
889 | Cape Canaveral Airforce Station | Banana River | N/A | BR1-2 | 0.67 | 0.72 | 0.61776 | 6.8822 | 0.92871 | 4.2515 | 0.57372 | 1730 | Military | CCAFS-04 | Cape Canaveral Air Force Station | N/A | Online Wet Retention Ponds after 2000 | Providing 3.187 inches of additional treatment within 5 ERP drainage basins that were not included in the PLSM model. | On-line Retention BMPs | Completed | N/A | 319 | 115 | A | 157 | N/A | $2,000 | USAF | N/A | N/A | Structural | 2016 | Banana River Lagoon | N/A | N/A | N/A | Table 5 & TA | yes
890 | Cape Canaveral Airforce Station | Banana River | N/A | BR1-2 | 0.67 | 0.72 | 0.60448 | 7.2271 | 0.95672 | 4.3686 | 0.57831 | 1730 | Military | CCAFS-04 | Cape Canaveral Air Force Station | N/A | Online Wet Retention Ponds after 2000 | Providing 3.187 inches of additional treatment within 5 ERP drainage basins that were not included in the PLSM model. | On-line Retention BMPs | Completed | N/A | 319 | 115 | A | 157 | N/A | $2,000 | USAF | N/A | N/A | Structural | 2016 | Banana River Lagoon | N/A | N/A | N/A | Table 5 & TA | yes
891 | Natural Lands | Banana River | N/A | BR1-2 | 0.67 | 0.72 | 0.04224 | 0 | 0 | 0 | 0 | 6430 | Wet prairies | CCAFS-04 | Cape Canaveral Air Force Station | N/A | Online Wet Retention Ponds after 2000 | Providing 3.187 inches of additional treatment within 5 ERP drainage basins that were not included in the PLSM model. | On-line Retention BMPs | Completed | N/A | 319 | 115 | A | 157 | N/A | $2,000 | USAF | N/A | N/A | Structural | 2016 | Banana River Lagoon | N/A | N/A | N/A | Table 5 & TA | yes
892 | Natural Lands | Banana River | N/A | BR1-2 | 0.67 | 0.72 | 0.28704 | 0 | 0 | 0 | 0 | 5300 | Reservoirs | CCAFS-04 | Cape Canaveral Air Force Station | N/A | Online Wet Retention Ponds after 2000 | Providing 3.187 inches of additional treatment within 5 ERP drainage basins that were not included in the PLSM model. | On-line Retention BMPs | Completed | N/A | 319 | 115 | A | 157 | N/A | $2,000 | USAF | N/A | N/A | Structural | 2016 | Banana River Lagoon | N/A | N/A | N/A | Table 5 & TA | yes
893 | Cape Canaveral Airforce Station | Banana River | N/A | BR1-2 | 0.67 | 0.72 | 0.61776 | 6.154 | 0.8229 | 3.8017 | 0.50835 | 1730 | Military | CCAFS-04 | Cape Canaveral Air Force Station | N/A | Online Wet Retention Ponds after 2000 | Providing 3.187 inches of additional treatment within 5 ERP drainage basins that were not included in the PLSM model. | On-line Retention BMPs | Completed | N/A | 319 | 115 | A | 157 | N/A | $2,000 | USAF | N/A | N/A | Structural | 2016 | Banana River Lagoon | N/A | N/A | N/A | Table 5 & TA | yes
894 | Cape Canaveral Airforce Station | Banana River | N/A | BR1-2 | 0.67 | 0.72 | 0.105 | 7.2967 | 0.97178 | 0.76615 | 0.10204 | 1730 | Military | CCAFS-04 | Cape Canaveral Air Force Station | N/A | Online Wet Retention Ponds after 2000 | Providing 3.187 inches of additional treatment within 5 ERP drainage basins that were not included in the PLSM model. | On-line Retention BMPs | Completed | N/A | 319 | 115 | A | 157 | N/A | $2,000 | USAF | N/A | N/A | Structural | 2016 | Banana River Lagoon | N/A | N/A | N/A | Table 5 & TA | yes
895 | Cape Canaveral Airforce Station | Banana River | N/A | BR1-2 | 0.67 | 0.72 | 0.29979 | 7.2967 | 0.97178 | 2.1874 | 0.29133 | 1730 | Military | CCAFS-04 | Cape Canaveral Air Force Station | N/A | Online Wet Retention Ponds after 2000 | Providing 3.187 inches of additional treatment within 5 ERP drainage basins that were not included in the PLSM model. | On-line Retention BMPs | Completed | N/A | 319 | 115 | A | 157 | N/A | $2,000 | USAF | N/A | N/A | Structural | 2016 | Banana River Lagoon | N/A | N/A | N/A | Table 5 & TA | yes
896 | Cape Canaveral Airforce Station | Banana River | N/A | BR1-2 | 0.67 | 0.72 | 0.21298 | 7.2967 | 0.97178 | 1.554 | 0.20697 | 8140 | Roads and Highways | CCAFS-04 | Cape Canaveral Air Force Station | N/A | Online Wet Retention Ponds after 2000 | Providing 3.187 inches of additional treatment within 5 ERP drainage basins that were not included in the PLSM model. | On-line Retention BMPs | Completed | N/A | 319 | 115 | A | 157 | N/A | $2,000 | USAF | N/A | N/A | Structural | 2016 | Banana River Lagoon | N/A | N/A | N/A | Table 5 & TA | yes
897 | Cape Canaveral Airforce Station | Banana River | N/A | BR1-2 | 0.67 | 0.72 | 0.54115 | 7.0225 | 0.93746 | 3.8002 | 0.5073 | 1730 | Military | CCAFS-04 | Cape Canaveral Air Force Station | N/A | Online Wet Retention Ponds after 2000 | Providing 3.187 inches of additional treatment within 5 ERP drainage basins that were not included in the PLSM model. | On-line Retention BMPs | Completed | N/A | 319 | 115 | A | 157 | N/A | $2,000 | USAF | N/A | N/A | Structural | 2016 | Banana River Lagoon | N/A | N/A | N/A | Table 5 & TA | yes
898 | Cape Canaveral Airforce Station | Banana River | N/A | BR1-2 | 0.67 | 0.72 | 0.076615 | 7.0225 | 0.93746 | 0.53803 | 0.071824 | 8140 | Roads and Highways | CCAFS-04 | Cape Canaveral Air Force Station | N/A | Online Wet Retention Ponds after 2000 | Providing 3.187 inches of additional treatment within 5 ERP drainage basins that were not included in the PLSM model. | On-line Retention BMPs | Completed | N/A | 319 | 115 | A | 157 | N/A | $2,000 | USAF | N/A | N/A | Structural | 2016 | Banana River Lagoon | N/A | N/A | N/A | Table 5 & TA | yes
899 | Cape Canaveral Airforce Station | Banana River | N/A | BR1-2 | 0.67 | 0.72 | 0.61776 | 6.1905 | 0.83038 | 3.8243 | 0.51298 | 1730 | Military | CCAFS-04 | Cape Canaveral Air Force Station | N/A | Online Wet Retention Ponds after 2000 | Providing 3.187 inches of additional treatment within 5 ERP drainage basins that were not included in the PLSM model. | On-line Retention BMPs | Completed | N/A | 319 | 115 | A | 157 | N/A | $2,000 | USAF | N/A | N/A | Structural | 2016 | Banana River Lagoon | N/A | N/A | N/A | Table 5 & TA | yes
900 | Cape Canaveral Airforce Station | Banana River | N/A | BR1-2 | 0.67 | 0.72 | 0.61776 | 6.1778 | 0.82611 | 3.8164 | 0.51034 | 1730 | Military | CCAFS-04 | Cape Canaveral Air Force Station | N/A | Online Wet Retention Ponds after 2000 | Providing 3.187 inches of additional treatment within 5 ERP drainage basins that were not included in the PLSM model. | On-line Retention BMPs | Completed | N/A | 319 | 115 | A | 157 | N/A | $2,000 | USAF | N/A | N/A | Structural | 2016 | Banana River Lagoon | N/A | N/A | N/A | Table 5 & TA | yes
901 | Cape Canaveral Airforce Station | Banana River | N/A | BR1-2 | 0.67 | 0.72 | 0.61776 | 6.3359 | 0.86022 | 3.9141 | 0.53141 | 1730 | Military | CCAFS-04 | Cape Canaveral Air Force Station | N/A | Online Wet Retention Ponds after 2000 | Providing 3.187 inches of additional treatment within 5 ERP drainage basins that were not included in the PLSM model. | On-line Retention BMPs | Completed | N/A | 319 | 115 | A | 157 | N/A | $2,000 | USAF | N/A | N/A | Structural | 2016 | Banana River Lagoon | N/A | N/A | N/A | Table 5 & TA | yes
902 | Cape Canaveral Airforce Station | Banana River | N/A | BR1-2 | 0.67 | 0.72 | 0.61776 | 6.1888 | 0.82757 | 3.8232 | 0.51124 | 1730 | Military | CCAFS-04 | Cape Canaveral Air Force Station | N/A | Online Wet Retention Ponds after 2000 | Providing 3.187 inches of additional treatment within 5 ERP drainage basins that were not included in the PLSM model. | On-line Retention BMPs | Completed | N/A | 319 | 115 | A | 157 | N/A | $2,000 | USAF | N/A | N/A | Structural | 2016 | Banana River Lagoon | N/A | N/A | N/A | Table 5 & TA | yes
903 | Natural Lands | Banana River | N/A | BR1-2 | 0.67 | 0.72 | 0.24163 | 0.8061 | 0.09595 | 0.19478 | 0.023185 | 5300 | Reservoirs | CCAFS-04 | Cape Canaveral Air Force Station | N/A | Online Wet Retention Ponds after 2000 | Providing 3.187 inches of additional treatment within 5 ERP drainage basins that were not included in the PLSM model. | On-line Retention BMPs | Completed | N/A | 319 | 115 | A | 157 | N/A | $2,000 | USAF | N/A | N/A | Structural | 2016 | Banana River Lagoon | N/A | N/A | N/A | Table 5 & TA | yes
904 | Cape Canaveral Airforce Station | Banana River | N/A | BR1-2 | 0.67 | 0.72 | 0.37613 | 0.8061 | 0.09595 | 0.3032 | 0.03609 | 1730 | Military | CCAFS-04 | Cape Canaveral Air Force Station | N/A | Online Wet Retention Ponds after 2000 | Providing 3.187 inches of additional treatment within 5 ERP drainage basins that were not included in the PLSM model. | On-line Retention BMPs | Completed | N/A | 319 | 115 | A | 157 | N/A | $2,000 | USAF | N/A | N/A | Structural | 2016 | Banana River Lagoon | N/A | N/A | N/A | Table 5 & TA | yes
905 | Cape Canaveral Airforce Station | Banana River | N/A | BR1-2 | 0.67 | 0.72 | 0.53318 | 6.1589 | 0.8226 | 3.2838 | 0.43859 | 1730 | Military | CCAFS-04 | Cape Canaveral Air Force Station | N/A | Online Wet Retention Ponds after 2000 | Providing 3.187 inches of additional treatment within 5 ERP drainage basins that were not included in the PLSM model. | On-line Retention BMPs | Completed | N/A | 319 | 115 | A | 157 | N/A | $2,000 | USAF | N/A | N/A | Structural | 2016 | Banana River Lagoon | N/A | N/A | N/A | Table 5 & TA | yes
906 | Cape Canaveral Airforce Station | Banana River | N/A | BR1-2 | 0.67 | 0.72 | 0.083026 | 6.1589 | 0.8226 | 0.51135 | 0.068297 | 8140 | Roads and Highways | CCAFS-04 | Cape Canaveral Air Force Station | N/A | Online Wet Retention Ponds after 2000 | Providing 3.187 inches of additional treatment within 5 ERP drainage basins that were not included in the PLSM model. | On-line Retention BMPs | Completed | N/A | 319 | 115 | A | 157 | N/A | $2,000 | USAF | N/A | N/A | Structural | 2016 | Banana River Lagoon | N/A | N/A | N/A | Table 5 & TA | yes
907 | Cape Canaveral Airforce Station | Banana River | N/A | BR1-2 | 0.67 | 0.72 | 0.0015587 | 6.1589 | 0.8226 | 0.0096002 | 0.0012822 | 1730 | Military | CCAFS-04 | Cape Canaveral Air Force Station | N/A | Online Wet Retention Ponds after 2000 | Providing 3.187 inches of additional treatment within 5 ERP drainage basins that were not included in the PLSM model. | On-line Retention BMPs | Completed | N/A | 319 | 115 | A | 157 | N/A | $2,000 | USAF | N/A | N/A | Structural | 2016 | Banana River Lagoon | N/A | N/A | N/A | Table 5 & TA | yes
908 | Natural Lands | Banana River | N/A | BR1-2 | 0.67 | 0.72 | 0.61537 | 0 | 0 | 0 | 0 | 5300 | Reservoirs | CCAFS-04 | Cape Canaveral Air Force Station | N/A | Online Wet Retention Ponds after 2000 | Providing 3.187 inches of additional treatment within 5 ERP drainage basins that were not included in the PLSM model. | On-line Retention BMPs | Completed | N/A | 319 | 115 | A | 157 | N/A | $2,000 | USAF | N/A | N/A | Structural | 2016 | Banana River Lagoon | N/A | N/A | N/A | Table 5 & TA | yes
909 | Cape Canaveral Airforce Station | Banana River | N/A | BR1-2 | 0.67 | 0.72 | 0.0023422 | 0 | 0 | 0 | 0 | 1730 | Military | CCAFS-04 | Cape Canaveral Air Force Station | N/A | Online Wet Retention Ponds after 2000 | Providing 3.187 inches of additional treatment within 5 ERP drainage basins that were not included in the PLSM model. | On-line Retention BMPs | Completed | N/A | 319 | 115 | A | 157 | N/A | $2,000 | USAF | N/A | N/A | Structural | 2016 | Banana River Lagoon | N/A | N/A | N/A | Table 5 & TA | yes
910 | Cape Canaveral Airforce Station | Banana River | N/A | BR1-2 | 0.67 | 0.72 | 0.61776 | 6.1908 | 0.82784 | 3.8244 | 0.51141 | 1730 | Military | CCAFS-04 | Cape Canaveral Air Force Station | N/A | Online Wet Retention Ponds after 2000 | Providing 3.187 inches of additional treatment within 5 ERP drainage basins that were not included in the PLSM model. | On-line Retention BMPs | Completed | N/A | 319 | 115 | A | 157 | N/A | $2,000 | USAF | N/A | N/A | Structural | 2016 | Banana River Lagoon | N/A | N/A | N/A | Table 5 & TA | yes
911 | Cape Canaveral Airforce Station | Banana River | N/A | BR1-2 | 0.67 | 0.72 | 0.61776 | 6.1908 | 0.82784 | 3.8244 | 0.51141 | 1730 | Military | CCAFS-04 | Cape Canaveral Air Force Station | N/A | Online Wet Retention Ponds after 2000 | Providing 3.187 inches of additional treatment within 5 ERP drainage basins that were not included in the PLSM model. | On-line Retention BMPs | Completed | N/A | 319 | 115 | A | 157 | N/A | $2,000 | USAF | N/A | N/A | Structural | 2016 | Banana River Lagoon | N/A | N/A | N/A | Table 5 & TA | yes
912 | Natural Lands | Banana River | N/A | BR1-2 | 0.67 | 0.72 | 0.37029 | 4.807 | 0.65346 | 1.78 | 0.24197 | 3200 | Shrub and Brushland | CCAFS-04 | Cape Canaveral Air Force Station | N/A | Online Wet Retention Ponds after 2000 | Providing 3.187 inches of additional treatment within 5 ERP drainage basins that were not included in the PLSM model. | On-line Retention BMPs | Completed | N/A | 319 | 115 | A | 157 | N/A | $2,000 | USAF | N/A | N/A | Structural | 2016 | Banana River Lagoon | N/A | N/A | N/A | Table 5 & TA | yes
913 | Cape Canaveral Airforce Station | Banana River | N/A | BR1-2 | 0.67 | 0.72 | 0.048919 | 4.807 | 0.65346 | 0.23516 | 0.031967 | 8140 | Roads and Highways | CCAFS-04 | Cape Canaveral Air Force Station | N/A | Online Wet Retention Ponds after 2000 | Providing 3.187 inches of additional treatment within 5 ERP drainage basins that were not included in the PLSM model. | On-line Retention BMPs | Completed | N/A | 319 | 115 | A | 157 | N/A | $2,000 | USAF | N/A | N/A | Structural | 2016 | Banana River Lagoon | N/A | N/A | N/A | Table 5 & TA | yes
914 | Cape Canaveral Airforce Station | Banana River | N/A | BR1-2 | 0.67 | 0.72 | 0.61776 | 6.2545 | 0.84356 | 3.8638 | 0.52112 | 1730 | Military | CCAFS-04 | Cape Canaveral Air Force Station | N/A | Online Wet Retention Ponds after 2000 | Providing 3.187 inches of additional treatment within 5 ERP drainage basins that were not included in the PLSM model. | On-line Retention BMPs | Completed | N/A | 319 | 115 | A | 157 | N/A | $2,000 | USAF | N/A | N/A | Structural | 2016 | Banana River Lagoon | N/A | N/A | N/A | Table 5 & TA | yes
915 | Natural Lands | Banana River | N/A | BR1-2 | 0.67 | 0.72 | 0.025201 | 0 | 0 | 0 | 0 | 6430 | Wet prairies | CCAFS-04 | Cape Canaveral Air Force Station | N/A | Online Wet Retention Ponds after 2000 | Providing 3.187 inches of additional treatment within 5 ERP drainage basins that were not included in the PLSM model. | On-line Retention BMPs | Completed | N/A | 319 | 115 | A | 157 | N/A | $2,000 | USAF | N/A | N/A | Structural | 2016 | Banana River Lagoon | N/A | N/A | N/A | Table 5 & TA | yes
916 | Natural Lands | Banana River | N/A | BR1-2 | 0.67 | 0.72 | 0.4854 | 0 | 0 | 0 | 0 | 5300 | Reservoirs | CCAFS-04 | Cape Canaveral Air Force Station | N/A | Online Wet Retention Ponds after 2000 | Providing 3.187 inches of additional treatment within 5 ERP drainage basins that were not included in the PLSM model. | On-line Retention BMPs | Completed | N/A | 319 | 115 | A | 157 | N/A | $2,000 | USAF | N/A | N/A | Structural | 2016 | Banana River Lagoon | N/A | N/A | N/A | Table 5 & TA | yes
917 | Cape Canaveral Airforce Station | Banana River | N/A | BR1-2 | 0.67 | 0.72 | 0.17669 | 6.4275 | 0.86236 | 1.1357 | 0.15237 | 1730 | Military | CCAFS-04 | Cape Canaveral Air Force Station | N/A | Online Wet Retention Ponds after 2000 | Providing 3.187 inches of additional treatment within 5 ERP drainage basins that were not included in the PLSM model. | On-line Retention BMPs | Completed | N/A | 319 | 115 | A | 157 | N/A | $2,000 | USAF | N/A | N/A | Structural | 2016 | Banana River Lagoon | N/A | N/A | N/A | Table 5 & TA | yes
918 | Natural Lands | Banana River | N/A | BR1-2 | 0.67 | 0.72 | 2.2095e-05 | 6.3 | 0.84235 | 0.0001392 | 1.8612e-05 | 3200 | Shrub and Brushland | CCAFS-04 | Cape Canaveral Air Force Station | N/A | Online Wet Retention Ponds after 2000 | Providing 3.187 inches of additional treatment within 5 ERP drainage basins that were not included in the PLSM model. | On-line Retention BMPs | Completed | N/A | 319 | 115 | A | 157 | N/A | $2,000 | USAF | N/A | N/A | Structural | 2016 | Banana River Lagoon | N/A | N/A | N/A | Table 5 & TA | yes
919 | Natural Lands | Banana River | N/A | BR1-2 | 0.67 | 0.72 | 0.07153 | 6.3 | 0.84235 | 0.45064 | 0.060254 | 3100 | Herbaceous Dry Prairie | CCAFS-04 | Cape Canaveral Air Force Station | N/A | Online Wet Retention Ponds after 2000 | Providing 3.187 inches of additional treatment within 5 ERP drainage basins that were not included in the PLSM model. | On-line Retention BMPs | Completed | N/A | 319 | 115 | A | 157 | N/A | $2,000 | USAF | N/A | N/A | Structural | 2016 | Banana River Lagoon | N/A | N/A | N/A | Table 5 & TA | yes
920 | Cape Canaveral Airforce Station | Banana River | N/A | BR1-2 | 0.67 | 0.72 | 0.12412 | 6.3 | 0.84235 | 0.78198 | 0.10456 | 8140 | Roads and Highways | CCAFS-04 | Cape Canaveral Air Force Station | N/A | Online Wet Retention Ponds after 2000 | Providing 3.187 inches of additional treatment within 5 ERP drainage basins that were not included in the PLSM model. | On-line Retention BMPs | Completed | N/A | 319 | 115 | A | 157 | N/A | $2,000 | USAF | N/A | N/A | Structural | 2016 | Banana River Lagoon | N/A | N/A | N/A | Table 5 & TA | yes
921 | Cape Canaveral Airforce Station | Banana River | N/A | BR1-2 | 0.67 | 0.72 | 0.016886 | 7.1329 | 0.95093 | 0.12045 | 0.016057 | 1730 | Military | CCAFS-04 | Cape Canaveral Air Force Station | N/A | Online Wet Retention Ponds after 2000 | Providing 3.187 inches of additional treatment within 5 ERP drainage basins that were not included in the PLSM model. | On-line Retention BMPs | Completed | N/A | 319 | 115 | A | 157 | N/A | $2,000 | USAF | N/A | N/A | Structural | 2016 | Banana River Lagoon | N/A | N/A | N/A | Table 5 & TA | yes
922 | Cape Canaveral Airforce Station | Banana River | N/A | BR1-2 | 0.67 | 0.72 | 0.61776 | 6.681 | 0.88994 | 4.1273 | 0.54977 | 1730 | Military | CCAFS-04 | Cape Canaveral Air Force Station | N/A | Online Wet Retention Ponds after 2000 | Providing 3.187 inches of additional treatment within 5 ERP drainage basins that were not included in the PLSM model. | On-line Retention BMPs | Completed | N/A | 319 | 115 | A | 157 | N/A | $2,000 | USAF | N/A | N/A | Structural | 2016 | Banana River Lagoon | N/A | N/A | N/A | Table 5 & TA | yes
923 | Cape Canaveral Airforce Station | Banana River | N/A | BR1-2 | 0.67 | 0.72 | 0.59915 | 6.2264 | 0.83475 | 3.7306 | 0.50014 | 1730 | Military | CCAFS-04 | Cape Canaveral Air Force Station | N/A | Online Wet Retention Ponds after 2000 | Providing 3.187 inches of additional treatment within 5 ERP drainage basins that were not included in the PLSM model. | On-line Retention BMPs | Completed | N/A | 319 | 115 | A | 157 | N/A | $2,000 | USAF | N/A | N/A | Structural | 2016 | Banana River Lagoon | N/A | N/A | N/A | Table 5 & TA | yes
924 | Natural Lands | Banana River | N/A | BR1-2 | 0.67 | 0.72 | 0.11608 | 3.4595 | 0.45638 | 0.40158 | 0.052976 | 5300 | Reservoirs | CCAFS-04 | Cape Canaveral Air Force Station | N/A | Online Wet Retention Ponds after 2000 | Providing 3.187 inches of additional treatment within 5 ERP drainage basins that were not included in the PLSM model. | On-line Retention BMPs | Completed | N/A | 319 | 115 | A | 157 | N/A | $2,000 | USAF | N/A | N/A | Structural | 2016 | Banana River Lagoon | N/A | N/A | N/A | Table 5 & TA | yes
925 | Cape Canaveral Airforce Station | Banana River | N/A | BR1-2 | 0.67 | 0.72 | 0.50168 | 3.4595 | 0.45638 | 1.7356 | 0.22896 | 1730 | Military | CCAFS-04 | Cape Canaveral Air Force Station | N/A | Online Wet Retention Ponds after 2000 | Providing 3.187 inches of additional treatment within 5 ERP drainage basins that were not included in the PLSM model. | On-line Retention BMPs | Completed | N/A | 319 | 115 | A | 157 | N/A | $2,000 | USAF | N/A | N/A | Structural | 2016 | Banana River Lagoon | N/A | N/A | N/A | Table 5 & TA | yes
926 | Cape Canaveral Airforce Station | Banana River | N/A | BR1-2 | 0.67 | 0.72 | 0.61776 | 6.2218 | 0.83201 | 3.8436 | 0.51398 | 1730 | Military | CCAFS-04 | Cape Canaveral Air Force Station | N/A | Online Wet Retention Ponds after 2000 | Providing 3.187 inches of additional treatment within 5 ERP drainage basins that were not included in the PLSM model. | On-line Retention BMPs | Completed | N/A | 319 | 115 | A | 157 | N/A | $2,000 | USAF | N/A | N/A | Structural | 2016 | Banana River Lagoon | N/A | N/A | N/A | Table 5 & TA | yes
927 | Cape Canaveral Airforce Station | Banana River | N/A | BR1-2 | 0.67 | 0.72 | 0.61776 | 6.1761 | 0.82586 | 3.8154 | 0.51019 | 1730 | Military | CCAFS-04 | Cape Canaveral Air Force Station | N/A | Online Wet Retention Ponds after 2000 | Providing 3.187 inches of additional treatment within 5 ERP drainage basins that were not included in the PLSM model. | On-line Retention BMPs | Completed | N/A | 319 | 115 | A | 157 | N/A | $2,000 | USAF | N/A | N/A | Structural | 2016 | Banana River Lagoon | N/A | N/A | N/A | Table 5 & TA | yes
928 | Cape Canaveral Airforce Station | Banana River | N/A | BR1-2 | 0.67 | 0.72 | 0.02569 | 6.5174 | 0.87358 | 0.16743 | 0.022442 | 1730 | Military | CCAFS-04 | Cape Canaveral Air Force Station | N/A | Online Wet Retention Ponds after 2000 | Providing 3.187 inches of additional treatment within 5 ERP drainage basins that were not included in the PLSM model. | On-line Retention BMPs | Completed | N/A | 319 | 115 | A | 157 | N/A | $2,000 | USAF | N/A | N/A | Structural | 2016 | Banana River Lagoon | N/A | N/A | N/A | Table 5 & TA | yes
929 | Cape Canaveral Airforce Station | Banana River | N/A | BR1-2 | 0.67 | 0.72 | 0.41655 | 6.5174 | 0.87358 | 2.7148 | 0.36389 | 1730 | Military | CCAFS-04 | Cape Canaveral Air Force Station | N/A | Online Wet Retention Ponds after 2000 | Providing 3.187 inches of additional treatment within 5 ERP drainage basins that were not included in the PLSM model. | On-line Retention BMPs | Completed | N/A | 319 | 115 | A | 157 | N/A | $2,000 | USAF | N/A | N/A | Structural | 2016 | Banana River Lagoon | N/A | N/A | N/A | Table 5 & TA | yes
930 | Cape Canaveral Airforce Station | Banana River | N/A | BR1-2 | 0.67 | 0.72 | 0.17149 | 6.5174 | 0.87358 | 1.1177 | 0.14981 | 8140 | Roads and Highways | CCAFS-04 | Cape Canaveral Air Force Station | N/A | Online Wet Retention Ponds after 2000 | Providing 3.187 inches of additional treatment within 5 ERP drainage basins that were not included in the PLSM model. | On-line Retention BMPs | Completed | N/A | 319 | 115 | A | 157 | N/A | $2,000 | USAF | N/A | N/A | Structural | 2016 | Banana River Lagoon | N/A | N/A | N/A | Table 5 & TA | yes
931 | Cape Canaveral Airforce Station | Banana River | N/A | BR1-2 | 0.67 | 0.72 | 0.6152 | 6.1866 | 0.82724 | 3.806 | 0.50892 | 1730 | Military | CCAFS-04 | Cape Canaveral Air Force Station | N/A | Online Wet Retention Ponds after 2000 | Providing 3.187 inches of additional treatment within 5 ERP drainage basins that were not included in the PLSM model. | On-line Retention BMPs | Completed | N/A | 319 | 115 | A | 157 | N/A | $2,000 | USAF | N/A | N/A | Structural | 2016 | Banana River Lagoon | N/A | N/A | N/A | Table 5 & TA | yes
932 | Cape Canaveral Airforce Station | Banana River | N/A | BR1-2 | 0.67 | 0.72 | 0.0025593 | 6.1866 | 0.82724 | 0.015834 | 0.0021172 | 8140 | Roads and Highways | CCAFS-04 | Cape Canaveral Air Force Station | N/A | Online Wet Retention Ponds after 2000 | Providing 3.187 inches of additional treatment within 5 ERP drainage basins that were not included in the PLSM model. | On-line Retention BMPs | Completed | N/A | 319 | 115 | A | 157 | N/A | $2,000 | USAF | N/A | N/A | Structural | 2016 | Banana River Lagoon | N/A | N/A | N/A | Table 5 & TA | yes
933 | Natural Lands | Banana River | N/A | BR1-2 | 0.67 | 0.72 | 0.61776 | 5.0789 | 0.69511 | 3.1376 | 0.42941 | 3200 | Shrub and Brushland | CCAFS-04 | Cape Canaveral Air Force Station | N/A | Online Wet Retention Ponds after 2000 | Providing 3.187 inches of additional treatment within 5 ERP drainage basins that were not included in the PLSM model. | On-line Retention BMPs | Completed | N/A | 319 | 115 | A | 157 | N/A | $2,000 | USAF | N/A | N/A | Structural | 2016 | Banana River Lagoon | N/A | N/A | N/A | Table 5 & TA | yes
934 | Natural Lands | Banana River | N/A | BR1-2 | 0.67 | 0.72 | 0.002899 | 4.3193 | 0.51419 | 0.012522 | 0.0014906 | 6120 | Mangrove swamp | CCAFS-04 | Cape Canaveral Air Force Station | N/A | Online Wet Retention Ponds after 2000 | Providing 3.187 inches of additional treatment within 5 ERP drainage basins that were not included in the PLSM model. | On-line Retention BMPs | Completed | N/A | 319 | 115 | A | 157 | N/A | $2,000 | USAF | N/A | N/A | Structural | 2016 | Banana River Lagoon | N/A | N/A | N/A | Table 5 & TA | yes
935 | Natural Lands | Banana River | N/A | BR1-2 | 0.67 | 0.72 | 0.0039491 | 4.3193 | 0.51419 | 0.017058 | 0.0020306 | 5300 | Reservoirs | CCAFS-04 | Cape Canaveral Air Force Station | N/A | Online Wet Retention Ponds after 2000 | Providing 3.187 inches of additional treatment within 5 ERP drainage basins that were not included in the PLSM model. | On-line Retention BMPs | Completed | N/A | 319 | 115 | A | 157 | N/A | $2,000 | USAF | N/A | N/A | Structural | 2016 | Banana River Lagoon | N/A | N/A | N/A | Table 5 & TA | yes
936 | Cape Canaveral Airforce Station | Banana River | N/A | BR1-2 | 0.67 | 0.72 | 0.3612 | 7.4043 | 0.97966 | 2.6744 | 0.35386 | 1730 | Military | CCAFS-04 | Cape Canaveral Air Force Station | N/A | Online Wet Retention Ponds after 2000 | Providing 3.187 inches of additional treatment within 5 ERP drainage basins that were not included in the PLSM model. | On-line Retention BMPs | Completed | N/A | 319 | 115 | A | 157 | N/A | $2,000 | USAF | N/A | N/A | Structural | 2016 | Banana River Lagoon | N/A | N/A | N/A | Table 5 & TA | yes
937 | Cape Canaveral Airforce Station | Banana River | N/A | BR1-2 | 0.67 | 0.72 | 0.037267 | 7.4043 | 0.97966 | 0.27593 | 0.036509 | 1730 | Military | CCAFS-04 | Cape Canaveral Air Force Station | N/A | Online Wet Retention Ponds after 2000 | Providing 3.187 inches of additional treatment within 5 ERP drainage basins that were not included in the PLSM model. | On-line Retention BMPs | Completed | N/A | 319 | 115 | A | 157 | N/A | $2,000 | USAF | N/A | N/A | Structural | 2016 | Banana River Lagoon | N/A | N/A | N/A | Table 5 & TA | yes
938 | Cape Canaveral Airforce Station | Banana River | N/A | BR1-2 | 0.67 | 0.72 | 0.2193 | 7.4043 | 0.97966 | 1.6237 | 0.21484 | 8140 | Roads and Highways | CCAFS-04 | Cape Canaveral Air Force Station | N/A | Online Wet Retention Ponds after 2000 | Providing 3.187 inches of additional treatment within 5 ERP drainage basins that were not included in the PLSM model. | On-line Retention BMPs | Completed | N/A | 319 | 115 | A | 157 | N/A | $2,000 | USAF | N/A | N/A | Structural | 2016 | Banana River Lagoon | N/A | N/A | N/A | Table 5 & TA | yes
939 | Natural Lands | Banana River | N/A | BR1-2 | 0.67 | 0.72 | 0.005988 | 0 | 0 | 0 | 0 | 6120 | Mangrove swamp | CCAFS-04 | Cape Canaveral Air Force Station | N/A | Online Wet Retention Ponds after 2000 | Providing 3.187 inches of additional treatment within 5 ERP drainage basins that were not included in the PLSM model. | On-line Retention BMPs | Completed | N/A | 319 | 115 | A | 157 | N/A | $2,000 | USAF | N/A | N/A | Structural | 2016 | Banana River Lagoon | N/A | N/A | N/A | Table 5 & TA | yes
940 | Natural Lands | Banana River | N/A | BR1-2 | 0.67 | 0.72 | 0.48483 | 0 | 0 | 0 | 0 | 5300 | Reservoirs | CCAFS-04 | Cape Canaveral Air Force Station | N/A | Online Wet Retention Ponds after 2000 | Providing 3.187 inches of additional treatment within 5 ERP drainage basins that were not included in the PLSM model. | On-line Retention BMPs | Completed | N/A | 319 | 115 | A | 157 | N/A | $2,000 | USAF | N/A | N/A | Structural | 2016 | Banana River Lagoon | N/A | N/A | N/A | Table 5 & TA | yes
941 | Cape Canaveral Airforce Station | Banana River | N/A | BR1-2 | 0.67 | 0.72 | 0.61776 | 6.1534 | 0.8228 | 3.8013 | 0.5083 | 1730 | Military | CCAFS-04 | Cape Canaveral Air Force Station | N/A | Online Wet Retention Ponds after 2000 | Providing 3.187 inches of additional treatment within 5 ERP drainage basins that were not included in the PLSM model. | On-line Retention BMPs | Completed | N/A | 319 | 115 | A | 157 | N/A | $2,000 | USAF | N/A | N/A | Structural | 2016 | Banana River Lagoon | N/A | N/A | N/A | Table 5 & TA | yes
942 | Natural Lands | Banana River | N/A | BR1-2 | 0.67 | 0.72 | 0.29074 | 6.3876 | 0.86096 | 1.8571 | 0.25031 | 3200 | Shrub and Brushland | CCAFS-04 | Cape Canaveral Air Force Station | N/A | Online Wet Retention Ponds after 2000 | Providing 3.187 inches of additional treatment within 5 ERP drainage basins that were not included in the PLSM model. | On-line Retention BMPs | Completed | N/A | 319 | 115 | A | 157 | N/A | $2,000 | USAF | N/A | N/A | Structural | 2016 | Banana River Lagoon | N/A | N/A | N/A | Table 5 & TA | yes
943 | Cape Canaveral Airforce Station | Banana River | N/A | BR1-2 | 0.67 | 0.72 | 0.32703 | 6.3876 | 0.86096 | 2.0889 | 0.28156 | 1730 | Military | CCAFS-04 | Cape Canaveral Air Force Station | N/A | Online Wet Retention Ponds after 2000 | Providing 3.187 inches of additional treatment within 5 ERP drainage basins that were not included in the PLSM model. | On-line Retention BMPs | Completed | N/A | 319 | 115 | A | 157 | N/A | $2,000 | USAF | N/A | N/A | Structural | 2016 | Banana River Lagoon | N/A | N/A | N/A | Table 5 & TA | yes
944 | Cape Canaveral Airforce Station | Banana River | N/A | BR1-2 | 0.67 | 0.72 | 0.61776 | 6.1965 | 0.82862 | 3.8279 | 0.51189 | 1730 | Military | CCAFS-04 | Cape Canaveral Air Force Station | N/A | Online Wet Retention Ponds after 2000 | Providing 3.187 inches of additional treatment within 5 ERP drainage basins that were not included in the PLSM model. | On-line Retention BMPs | Completed | N/A | 319 | 115 | A | 157 | N/A | $2,000 | USAF | N/A | N/A | Structural | 2016 | Banana River Lagoon | N/A | N/A | N/A | Table 5 & TA | yes
945 | Cape Canaveral Airforce Station | Banana River | N/A | BR1-2 | 0.67 | 0.72 | 0.61776 | 6.3312 | 0.85979 | 3.9112 | 0.53115 | 1730 | Military | CCAFS-04 | Cape Canaveral Air Force Station | N/A | Online Wet Retention Ponds after 2000 | Providing 3.187 inches of additional treatment within 5 ERP drainage basins that were not included in the PLSM model. | On-line Retention BMPs | Completed | N/A | 319 | 115 | A | 157 | N/A | $2,000 | USAF | N/A | N/A | Structural | 2016 | Banana River Lagoon | N/A | N/A | N/A | Table 5 & TA | yes
946 | Cape Canaveral Airforce Station | Banana River | N/A | BR1-2 | 0.67 | 0.72 | 0.61776 | 6.895 | 0.92929 | 4.2595 | 0.57408 | 1730 | Military | CCAFS-04 | Cape Canaveral Air Force Station | N/A | Online Wet Retention Ponds after 2000 | Providing 3.187 inches of additional treatment within 5 ERP drainage basins that were not included in the PLSM model. | On-line Retention BMPs | Completed | N/A | 319 | 115 | A | 157 | N/A | $2,000 | USAF | N/A | N/A | Structural | 2016 | Banana River Lagoon | N/A | N/A | N/A | Table 5 & TA | yes
947 | Cape Canaveral Airforce Station | Banana River | N/A | BR1-2 | 0.67 | 0.72 | 0.61776 | 6.1956 | 0.8314 | 3.8274 | 0.51361 | 1730 | Military | CCAFS-04 | Cape Canaveral Air Force Station | N/A | Online Wet Retention Ponds after 2000 | Providing 3.187 inches of additional treatment within 5 ERP drainage basins that were not included in the PLSM model. | On-line Retention BMPs | Completed | N/A | 319 | 115 | A | 157 | N/A | $2,000 | USAF | N/A | N/A | Structural | 2016 | Banana River Lagoon | N/A | N/A | N/A | Table 5 & TA | yes
948 | Natural Lands | Banana River | N/A | BR1-2 | 0.67 | 0.72 | 0.61774 | 0 | 0 | 0 | 0 | 5300 | Reservoirs | CCAFS-04 | Cape Canaveral Air Force Station | N/A | Online Wet Retention Ponds after 2000 | Providing 3.187 inches of additional treatment within 5 ERP drainage basins that were not included in the PLSM model. | On-line Retention BMPs | Completed | N/A | 319 | 115 | A | 157 | N/A | $2,000 | USAF | N/A | N/A | Structural | 2016 | Banana River Lagoon | N/A | N/A | N/A | Table 5 & TA | yes
949 | Cape Canaveral Airforce Station | Banana River | N/A | BR1-2 | 0.67 | 0.72 | 2.3044e-05 | 0 | 0 | 0 | 0 | 1730 | Military | CCAFS-04 | Cape Canaveral Air Force Station | N/A | Online Wet Retention Ponds after 2000 | Providing 3.187 inches of additional treatment within 5 ERP drainage basins that were not included in the PLSM model. | On-line Retention BMPs | Completed | N/A | 319 | 115 | A | 157 | N/A | $2,000 | USAF | N/A | N/A | Structural | 2016 | Banana River Lagoon | N/A | N/A | N/A | Table 5 & TA | yes
950 | Cape Canaveral Airforce Station | Banana River | N/A | BR1-2 | 0.67 | 0.72 | 0.61776 | 7.1218 | 0.94962 | 4.3996 | 0.58664 | 1730 | Military | CCAFS-04 | Cape Canaveral Air Force Station | N/A | Online Wet Retention Ponds after 2000 | Providing 3.187 inches of additional treatment within 5 ERP drainage basins that were not included in the PLSM model. | On-line Retention BMPs | Completed | N/A | 319 | 115 | A | 157 | N/A | $2,000 | USAF | N/A | N/A | Structural | 2016 | Banana River Lagoon | N/A | N/A | N/A | Table 5 & TA | yes
951 | Cape Canaveral Airforce Station | Banana River | N/A | BR1-2 | 0.67 | 0.72 | 0.12764 | 6.3537 | 0.861 | 0.81097 | 0.1099 | 1730 | Military | CCAFS-04 | Cape Canaveral Air Force Station | N/A | Online Wet Retention Ponds after 2000 | Providing 3.187 inches of additional treatment within 5 ERP drainage basins that were not included in the PLSM model. | On-line Retention BMPs | Completed | N/A | 319 | 115 | A | 157 | N/A | $2,000 | USAF | N/A | N/A | Structural | 2016 | Banana River Lagoon | N/A | N/A | N/A | Table 5 & TA | yes
952 | Cape Canaveral Airforce Station | Banana River | N/A | BR1-2 | 0.67 | 0.72 | 0.61776 | 6.6642 | 0.90983 | 4.1169 | 0.56206 | 1730 | Military | CCAFS-04 | Cape Canaveral Air Force Station | N/A | Online Wet Retention Ponds after 2000 | Providing 3.187 inches of additional treatment within 5 ERP drainage basins that were not included in the PLSM model. | On-line Retention BMPs | Completed | N/A | 319 | 115 | A | 157 | N/A | $2,000 | USAF | N/A | N/A | Structural | 2016 | Banana River Lagoon | N/A | N/A | N/A | Table 5 & TA | yes
953 | Natural Lands | Banana River | N/A | BR1-2 | 0.67 | 0.72 | 0.1963 | 5.9398 | 0.79387 | 1.166 | 0.15583 | 3200 | Shrub and Brushland | CCAFS-04 | Cape Canaveral Air Force Station | N/A | Online Wet Retention Ponds after 2000 | Providing 3.187 inches of additional treatment within 5 ERP drainage basins that were not included in the PLSM model. | On-line Retention BMPs | Completed | N/A | 319 | 115 | A | 157 | N/A | $2,000 | USAF | N/A | N/A | Structural | 2016 | Banana River Lagoon | N/A | N/A | N/A | Table 5 & TA | yes
954 | Natural Lands | Banana River | N/A | BR1-2 | 0.67 | 0.72 | 0.0035757 | 5.9398 | 0.79387 | 0.021239 | 0.0028387 | 3100 | Herbaceous Dry Prairie | CCAFS-04 | Cape Canaveral Air Force Station | N/A | Online Wet Retention Ponds after 2000 | Providing 3.187 inches of additional treatment within 5 ERP drainage basins that were not included in the PLSM model. | On-line Retention BMPs | Completed | N/A | 319 | 115 | A | 157 | N/A | $2,000 | USAF | N/A | N/A | Structural | 2016 | Banana River Lagoon | N/A | N/A | N/A | Table 5 & TA | yes
955 | Cape Canaveral Airforce Station | Banana River | N/A | BR1-2 | 0.67 | 0.72 | 0.55146 | 7.1835 | 0.95669 | 3.9614 | 0.52757 | 1730 | Military | CCAFS-04 | Cape Canaveral Air Force Station | N/A | Online Wet Retention Ponds after 2000 | Providing 3.187 inches of additional treatment within 5 ERP drainage basins that were not included in the PLSM model. | On-line Retention BMPs | Completed | N/A | 319 | 115 | A | 157 | N/A | $2,000 | USAF | N/A | N/A | Structural | 2016 | Banana River Lagoon | N/A | N/A | N/A | Table 5 & TA | yes
956 | Cape Canaveral Airforce Station | Banana River | N/A | BR1-2 | 0.67 | 0.72 | 0.066306 | 7.1835 | 0.95669 | 0.47631 | 0.063435 | 8140 | Roads and Highways | CCAFS-04 | Cape Canaveral Air Force Station | N/A | Online Wet Retention Ponds after 2000 | Providing 3.187 inches of additional treatment within 5 ERP drainage basins that were not included in the PLSM model. | On-line Retention BMPs | Completed | N/A | 319 | 115 | A | 157 | N/A | $2,000 | USAF | N/A | N/A | Structural | 2016 | Banana River Lagoon | N/A | N/A | N/A | Table 5 & TA | yes
957 | Natural Lands | Banana River | N/A | BR1-2 | 0.67 | 0.72 | 0.61776 | 5.0736 | 0.69437 | 3.1343 | 0.42896 | 3200 | Shrub and Brushland | CCAFS-04 | Cape Canaveral Air Force Station | N/A | Online Wet Retention Ponds after 2000 | Providing 3.187 inches of additional treatment within 5 ERP drainage basins that were not included in the PLSM model. | On-line Retention BMPs | Completed | N/A | 319 | 115 | A | 157 | N/A | $2,000 | USAF | N/A | N/A | Structural | 2016 | Banana River Lagoon | N/A | N/A | N/A | Table 5 & TA | yes
958 | Cape Canaveral Airforce Station | Banana River | N/A | BR1-2 | 0.67 | 0.72 | 0.61776 | 7.205 | 0.96078 | 4.451 | 0.59354 | 1730 | Military | CCAFS-04 | Cape Canaveral Air Force Station | N/A | Online Wet Retention Ponds after 2000 | Providing 3.187 inches of additional treatment within 5 ERP drainage basins that were not included in the PLSM model. | On-line Retention BMPs | Completed | N/A | 319 | 115 | A | 157 | N/A | $2,000 | USAF | N/A | N/A | Structural | 2016 | Banana River Lagoon | N/A | N/A | N/A | Table 5 & TA | yes
959 | Cape Canaveral Airforce Station | Banana River | N/A | BR1-2 | 0.67 | 0.72 | 0.61776 | 6.1908 | 0.82784 | 3.8244 | 0.51141 | 1730 | Military | CCAFS-04 | Cape Canaveral Air Force Station | N/A | Online Wet Retention Ponds after 2000 | Providing 3.187 inches of additional treatment within 5 ERP drainage basins that were not included in the PLSM model. | On-line Retention BMPs | Completed | N/A | 319 | 115 | A | 157 | N/A | $2,000 | USAF | N/A | N/A | Structural | 2016 | Banana River Lagoon | N/A | N/A | N/A | Table 5 & TA | yes
960 | Natural Lands | Banana River | N/A | BR1-2 | 0.67 | 0.72 | 0.13403 | 4.5797 | 0.62637 | 0.61382 | 0.083954 | 3200 | Shrub and Brushland | CCAFS-04 | Cape Canaveral Air Force Station | N/A | Online Wet Retention Ponds after 2000 | Providing 3.187 inches of additional treatment within 5 ERP drainage basins that were not included in the PLSM model. | On-line Retention BMPs | Completed | N/A | 319 | 115 | A | 157 | N/A | $2,000 | USAF | N/A | N/A | Structural | 2016 | Banana River Lagoon | N/A | N/A | N/A | Table 5 & TA | yes
961 | Cape Canaveral Airforce Station | Banana River | N/A | BR1-2 | 0.67 | 0.72 | 0.61776 | 6.549 | 0.88524 | 4.0457 | 0.54687 | 1730 | Military | CCAFS-04 | Cape Canaveral Air Force Station | N/A | Online Wet Retention Ponds after 2000 | Providing 3.187 inches of additional treatment within 5 ERP drainage basins that were not included in the PLSM model. | On-line Retention BMPs | Completed | N/A | 319 | 115 | A | 157 | N/A | $2,000 | USAF | N/A | N/A | Structural | 2016 | Banana River Lagoon | N/A | N/A | N/A | Table 5 & TA | yes
962 | Natural Lands | Banana River | N/A | BR1-2 | 0.67 | 0.72 | 0.0090091 | 3.6612 | 0.42217 | 0.032984 | 0.0038033 | 6430 | Wet prairies | CCAFS-04 | Cape Canaveral Air Force Station | N/A | Online Wet Retention Ponds after 2000 | Providing 3.187 inches of additional treatment within 5 ERP drainage basins that were not included in the PLSM model. | On-line Retention BMPs | Completed | N/A | 319 | 115 | A | 157 | N/A | $2,000 | USAF | N/A | N/A | Structural | 2016 | Banana River Lagoon | N/A | N/A | N/A | Table 5 & TA | yes
963 | Natural Lands | Banana River | N/A | BR1-2 | 0.67 | 0.72 | 0.0080461 | 3.6612 | 0.42217 | 0.029458 | 0.0033968 | 5300 | Reservoirs | CCAFS-04 | Cape Canaveral Air Force Station | N/A | Online Wet Retention Ponds after 2000 | Providing 3.187 inches of additional treatment within 5 ERP drainage basins that were not included in the PLSM model. | On-line Retention BMPs | Completed | N/A | 319 | 115 | A | 157 | N/A | $2,000 | USAF | N/A | N/A | Structural | 2016 | Banana River Lagoon | N/A | N/A | N/A | Table 5 & TA | yes
964 | Cape Canaveral Airforce Station | Banana River | N/A | BR1-2 | 0.67 | 0.72 | 0.6171 | 6.266 | 0.84843 | 3.8667 | 0.52357 | 1730 | Military | CCAFS-04 | Cape Canaveral Air Force Station | N/A | Online Wet Retention Ponds after 2000 | Providing 3.187 inches of additional treatment within 5 ERP drainage basins that were not included in the PLSM model. | On-line Retention BMPs | Completed | N/A | 319 | 115 | A | 157 | N/A | $2,000 | USAF | N/A | N/A | Structural | 2016 | Banana River Lagoon | N/A | N/A | N/A | Table 5 & TA | yes
965 | Cape Canaveral Airforce Station | Banana River | N/A | BR1-2 | 0.67 | 0.72 | 0.00066654 | 6.266 | 0.84843 | 0.0041765 | 0.00056551 | 8140 | Roads and Highways | CCAFS-04 | Cape Canaveral Air Force Station | N/A | Online Wet Retention Ponds after 2000 | Providing 3.187 inches of additional treatment within 5 ERP drainage basins that were not included in the PLSM model. | On-line Retention BMPs | Completed | N/A | 319 | 115 | A | 157 | N/A | $2,000 | USAF | N/A | N/A | Structural | 2016 | Banana River Lagoon | N/A | N/A | N/A | Table 5 & TA | yes
966 | Natural Lands | Banana River | N/A | BR1-2 | 0.67 | 0.72 | 0.61602 | 5.3438 | 0.73151 | 3.2919 | 0.45063 | 3200 | Shrub and Brushland | CCAFS-04 | Cape Canaveral Air Force Station | N/A | Online Wet Retention Ponds after 2000 | Providing 3.187 inches of additional treatment within 5 ERP drainage basins that were not included in the PLSM model. | On-line Retention BMPs | Completed | N/A | 319 | 115 | A | 157 | N/A | $2,000 | USAF | N/A | N/A | Structural | 2016 | Banana River Lagoon | N/A | N/A | N/A | Table 5 & TA | yes
967 | Cape Canaveral Airforce Station | Banana River | N/A | BR1-2 | 0.67 | 0.72 | 0.0017421 | 5.3438 | 0.73151 | 0.0093094 | 0.0012744 | 1730 | Military | CCAFS-04 | Cape Canaveral Air Force Station | N/A | Online Wet Retention Ponds after 2000 | Providing 3.187 inches of additional treatment within 5 ERP drainage basins that were not included in the PLSM model. | On-line Retention BMPs | Completed | N/A | 319 | 115 | A | 157 | N/A | $2,000 | USAF | N/A | N/A | Structural | 2016 | Banana River Lagoon | N/A | N/A | N/A | Table 5 & TA | yes
968 | Cape Canaveral Airforce Station | Banana River | N/A | BR1-2 | 0.67 | 0.72 | 0.61776 | 6.1908 | 0.82784 | 3.8244 | 0.51141 | 1730 | Military | CCAFS-04 | Cape Canaveral Air Force Station | N/A | Online Wet Retention Ponds after 2000 | Providing 3.187 inches of additional treatment within 5 ERP drainage basins that were not included in the PLSM model. | On-line Retention BMPs | Completed | N/A | 319 | 115 | A | 157 | N/A | $2,000 | USAF | N/A | N/A | Structural | 2016 | Banana River Lagoon | N/A | N/A | N/A | Table 5 & TA | yes
969 | Cape Canaveral Airforce Station | Banana River | N/A | BR1-2 | 0.67 | 0.72 | 0.091871 | 6.2951 | 0.85189 | 0.57833 | 0.078264 | 1730 | Military | CCAFS-04 | Cape Canaveral Air Force Station | N/A | Online Wet Retention Ponds after 2000 | Providing 3.187 inches of additional treatment within 5 ERP drainage basins that were not included in the PLSM model. | On-line Retention BMPs | Completed | N/A | 319 | 115 | A | 157 | N/A | $2,000 | USAF | N/A | N/A | Structural | 2016 | Banana River Lagoon | N/A | N/A | N/A | Table 5 & TA | yes
970 | Cape Canaveral Airforce Station | Banana River | N/A | BR1-2 | 0.67 | 0.72 | 0.61776 | 6.1875 | 0.82739 | 3.8224 | 0.51113 | 1730 | Military | CCAFS-04 | Cape Canaveral Air Force Station | N/A | Online Wet Retention Ponds after 2000 | Providing 3.187 inches of additional treatment within 5 ERP drainage basins that were not included in the PLSM model. | On-line Retention BMPs | Completed | N/A | 319 | 115 | A | 157 | N/A | $2,000 | USAF | N/A | N/A | Structural | 2016 | Banana River Lagoon | N/A | N/A | N/A | Table 5 & TA | yes
971 | Cape Canaveral Airforce Station | Banana River | N/A | BR1-2 | 0.67 | 0.72 | 0.61776 | 6.7721 | 0.91244 | 4.1836 | 0.56367 | 1730 | Military | CCAFS-04 | Cape Canaveral Air Force Station | N/A | Online Wet Retention Ponds after 2000 | Providing 3.187 inches of additional treatment within 5 ERP drainage basins that were not included in the PLSM model. | On-line Retention BMPs | Completed | N/A | 319 | 115 | A | 157 | N/A | $2,000 | USAF | N/A | N/A | Structural | 2016 | Banana River Lagoon | N/A | N/A | N/A | Table 5 & TA | yes
972 | Cape Canaveral Airforce Station | Banana River | N/A | BR1-2 | 0.67 | 0.72 | 0.61776 | 6.155 | 0.82304 | 3.8024 | 0.50844 | 1730 | Military | CCAFS-04 | Cape Canaveral Air Force Station | N/A | Online Wet Retention Ponds after 2000 | Providing 3.187 inches of additional treatment within 5 ERP drainage basins that were not included in the PLSM model. | On-line Retention BMPs | Completed | N/A | 319 | 115 | A | 157 | N/A | $2,000 | USAF | N/A | N/A | Structural | 2016 | Banana River Lagoon | N/A | N/A | N/A | Table 5 & TA | yes
973 | Cape Canaveral Airforce Station | Banana River | N/A | BR1-2 | 0.67 | 0.72 | 0.61776 | 6.1908 | 0.82784 | 3.8244 | 0.51141 | 1730 | Military | CCAFS-04 | Cape Canaveral Air Force Station | N/A | Online Wet Retention Ponds after 2000 | Providing 3.187 inches of additional treatment within 5 ERP drainage basins that were not included in the PLSM model. | On-line Retention BMPs | Completed | N/A | 319 | 115 | A | 157 | N/A | $2,000 | USAF | N/A | N/A | Structural | 2016 | Banana River Lagoon | N/A | N/A | N/A | Table 5 & TA | yes
974 | Cape Canaveral Airforce Station | Banana River | N/A | BR1-2 | 0.67 | 0.72 | 0.25991 | 7.2427 | 0.96761 | 1.8825 | 0.25149 | 1730 | Military | CCAFS-04 | Cape Canaveral Air Force Station | N/A | Online Wet Retention Ponds after 2000 | Providing 3.187 inches of additional treatment within 5 ERP drainage basins that were not included in the PLSM model. | On-line Retention BMPs | Completed | N/A | 319 | 115 | A | 157 | N/A | $2,000 | USAF | N/A | N/A | Structural | 2016 | Banana River Lagoon | N/A | N/A | N/A | Table 5 & TA | yes
975 | Cape Canaveral Airforce Station | Banana River | N/A | BR1-2 | 0.67 | 0.72 | 0.11147 | 7.2427 | 0.96761 | 0.80734 | 0.10786 | 1730 | Military | CCAFS-04 | Cape Canaveral Air Force Station | N/A | Online Wet Retention Ponds after 2000 | Providing 3.187 inches of additional treatment within 5 ERP drainage basins that were not included in the PLSM model. | On-line Retention BMPs | Completed | N/A | 319 | 115 | A | 157 | N/A | $2,000 | USAF | N/A | N/A | Structural | 2016 | Banana River Lagoon | N/A | N/A | N/A | Table 5 & TA | yes
976 | Cape Canaveral Airforce Station | Banana River | N/A | BR1-2 | 0.67 | 0.72 | 0.24638 | 7.2427 | 0.96761 | 1.7845 | 0.2384 | 8140 | Roads and Highways | CCAFS-04 | Cape Canaveral Air Force Station | N/A | Online Wet Retention Ponds after 2000 | Providing 3.187 inches of additional treatment within 5 ERP drainage basins that were not included in the PLSM model. | On-line Retention BMPs | Completed | N/A | 319 | 115 | A | 157 | N/A | $2,000 | USAF | N/A | N/A | Structural | 2016 | Banana River Lagoon | N/A | N/A | N/A | Table 5 & TA | yes
977 | Natural Lands | Banana River | N/A | BR1-2 | 0.67 | 0.72 | 0.61776 | 4.8931 | 0.66952 | 3.0228 | 0.4136 | 3200 | Shrub and Brushland | CCAFS-04 | Cape Canaveral Air Force Station | N/A | Online Wet Retention Ponds after 2000 | Providing 3.187 inches of additional treatment within 5 ERP drainage basins that were not included in the PLSM model. | On-line Retention BMPs | Completed | N/A | 319 | 115 | A | 157 | N/A | $2,000 | USAF | N/A | N/A | Structural | 2016 | Banana River Lagoon | N/A | N/A | N/A | Table 5 & TA | yes
978 | Natural Lands | Banana River | N/A | BR1-2 | 0.67 | 0.72 | 0.042754 | 5.1997 | 0.69307 | 0.22231 | 0.029631 | 5300 | Reservoirs | CCAFS-04 | Cape Canaveral Air Force Station | N/A | Online Wet Retention Ponds after 2000 | Providing 3.187 inches of additional treatment within 5 ERP drainage basins that were not included in the PLSM model. | On-line Retention BMPs | Completed | N/A | 319 | 115 | A | 157 | N/A | $2,000 | USAF | N/A | N/A | Structural | 2016 | Banana River Lagoon | N/A | N/A | N/A | Table 5 & TA | yes
979 | Cape Canaveral Airforce Station | Banana River | N/A | BR1-2 | 0.67 | 0.72 | 0.57501 | 5.1997 | 0.69307 | 2.9898 | 0.39852 | 1730 | Military | CCAFS-04 | Cape Canaveral Air Force Station | N/A | Online Wet Retention Ponds after 2000 | Providing 3.187 inches of additional treatment within 5 ERP drainage basins that were not included in the PLSM model. | On-line Retention BMPs | Completed | N/A | 319 | 115 | A | 157 | N/A | $2,000 | USAF | N/A | N/A | Structural | 2016 | Banana River Lagoon | N/A | N/A | N/A | Table 5 & TA | yes
980 | Natural Lands | Banana River | N/A | BR1-2 | 0.67 | 0.72 | 0.61776 | 5.0789 | 0.69511 | 3.1376 | 0.42941 | 3200 | Shrub and Brushland | CCAFS-04 | Cape Canaveral Air Force Station | N/A | Online Wet Retention Ponds after 2000 | Providing 3.187 inches of additional treatment within 5 ERP drainage basins that were not included in the PLSM model. | On-line Retention BMPs | Completed | N/A | 319 | 115 | A | 157 | N/A | $2,000 | USAF | N/A | N/A | Structural | 2016 | Banana River Lagoon | N/A | N/A | N/A | Table 5 & TA | yes
981 | Cape Canaveral Airforce Station | Banana River | N/A | BR1-2 | 0.67 | 0.72 | 0.010687 | 7.2996 | 0.97003 | 0.078008 | 0.010366 | 1730 | Military | CCAFS-04 | Cape Canaveral Air Force Station | N/A | Online Wet Retention Ponds after 2000 | Providing 3.187 inches of additional treatment within 5 ERP drainage basins that were not included in the PLSM model. | On-line Retention BMPs | Completed | N/A | 319 | 115 | A | 157 | N/A | $2,000 | USAF | N/A | N/A | Structural | 2016 | Banana River Lagoon | N/A | N/A | N/A | Table 5 & TA | yes
982 | Cape Canaveral Airforce Station | Banana River | N/A | BR1-2 | 0.67 | 0.72 | 0.49069 | 7.2996 | 0.97003 | 3.5818 | 0.47598 | 1730 | Military | CCAFS-04 | Cape Canaveral Air Force Station | N/A | Online Wet Retention Ponds after 2000 | Providing 3.187 inches of additional treatment within 5 ERP drainage basins that were not included in the PLSM model. | On-line Retention BMPs | Completed | N/A | 319 | 115 | A | 157 | N/A | $2,000 | USAF | N/A | N/A | Structural | 2016 | Banana River Lagoon | N/A | N/A | N/A | Table 5 & TA | yes
983 | Cape Canaveral Airforce Station | Banana River | N/A | BR1-2 | 0.67 | 0.72 | 0.11639 | 7.2996 | 0.97003 | 0.8496 | 0.1129 | 8140 | Roads and Highways | CCAFS-04 | Cape Canaveral Air Force Station | N/A | Online Wet Retention Ponds after 2000 | Providing 3.187 inches of additional treatment within 5 ERP drainage basins that were not included in the PLSM model. | On-line Retention BMPs | Completed | N/A | 319 | 115 | A | 157 | N/A | $2,000 | USAF | N/A | N/A | Structural | 2016 | Banana River Lagoon | N/A | N/A | N/A | Table 5 & TA | yes
984 | Cape Canaveral Airforce Station | Banana River | N/A | BR1-2 | 0.67 | 0.72 | 0.13064 | 7.2108 | 0.95455 | 0.94204 | 0.1247 | 1730 | Military | CCAFS-04 | Cape Canaveral Air Force Station | N/A | Online Wet Retention Ponds after 2000 | Providing 3.187 inches of additional treatment within 5 ERP drainage basins that were not included in the PLSM model. | On-line Retention BMPs | Completed | N/A | 319 | 115 | A | 157 | N/A | $2,000 | USAF | N/A | N/A | Structural | 2016 | Banana River Lagoon | N/A | N/A | N/A | Table 5 & TA | yes
985 | Cape Canaveral Airforce Station | Banana River | N/A | BR1-2 | 0.67 | 0.72 | 0.61776 | 6.2399 | 0.83652 | 3.8548 | 0.51677 | 1730 | Military | CCAFS-04 | Cape Canaveral Air Force Station | N/A | Online Wet Retention Ponds after 2000 | Providing 3.187 inches of additional treatment within 5 ERP drainage basins that were not included in the PLSM model. | On-line Retention BMPs | Completed | N/A | 319 | 115 | A | 157 | N/A | $2,000 | USAF | N/A | N/A | Structural | 2016 | Banana River Lagoon | N/A | N/A | N/A | Table 5 & TA | yes
986 | Natural Lands | Banana River | N/A | BR1-2 | 0.67 | 0.72 | 0.40148 | 5.817 | 0.7828 | 2.3354 | 0.31428 | 3200 | Shrub and Brushland | CCAFS-04 | Cape Canaveral Air Force Station | N/A | Online Wet Retention Ponds after 2000 | Providing 3.187 inches of additional treatment within 5 ERP drainage basins that were not included in the PLSM model. | On-line Retention BMPs | Completed | N/A | 319 | 115 | A | 157 | N/A | $2,000 | USAF | N/A | N/A | Structural | 2016 | Banana River Lagoon | N/A | N/A | N/A | Table 5 & TA | yes
987 | Natural Lands | Banana River | N/A | BR1-2 | 0.67 | 0.72 | 0.054435 | 5.817 | 0.7828 | 0.31665 | 0.042612 | 3200 | Shrub and Brushland | CCAFS-04 | Cape Canaveral Air Force Station | N/A | Online Wet Retention Ponds after 2000 | Providing 3.187 inches of additional treatment within 5 ERP drainage basins that were not included in the PLSM model. | On-line Retention BMPs | Completed | N/A | 319 | 115 | A | 157 | N/A | $2,000 | USAF | N/A | N/A | Structural | 2016 | Banana River Lagoon | N/A | N/A | N/A | Table 5 & TA | yes
988 | Cape Canaveral Airforce Station | Banana River | N/A | BR1-2 | 0.67 | 0.72 | 0.16185 | 5.817 | 0.7828 | 0.94146 | 0.12669 | 8140 | Roads and Highways | CCAFS-04 | Cape Canaveral Air Force Station | N/A | Online Wet Retention Ponds after 2000 | Providing 3.187 inches of additional treatment within 5 ERP drainage basins that were not included in the PLSM model. | On-line Retention BMPs | Completed | N/A | 319 | 115 | A | 157 | N/A | $2,000 | USAF | N/A | N/A | Structural | 2016 | Banana River Lagoon | N/A | N/A | N/A | Table 5 & TA | yes
989 | Cape Canaveral Airforce Station | Banana River | N/A | BR1-2 | 0.67 | 0.72 | 0.61776 | 6.2273 | 0.83275 | 3.847 | 0.51444 | 1730 | Military | CCAFS-04 | Cape Canaveral Air Force Station | N/A | Online Wet Retention Ponds after 2000 | Providing 3.187 inches of additional treatment within 5 ERP drainage basins that were not included in the PLSM model. | On-line Retention BMPs | Completed | N/A | 319 | 115 | A | 157 | N/A | $2,000 | USAF | N/A | N/A | Structural | 2016 | Banana River Lagoon | N/A | N/A | N/A | Table 5 & TA | yes
990 | Natural Lands | Banana River | N/A | BR1-2 | 0.67 | 0.72 | 0.10383 | 3.1482 | 0.37914 | 0.32688 | 0.039366 | 3200 | Shrub and Brushland | CCAFS-04 | Cape Canaveral Air Force Station | N/A | Online Wet Retention Ponds after 2000 | Providing 3.187 inches of additional treatment within 5 ERP drainage basins that were not included in the PLSM model. | On-line Retention BMPs | Completed | N/A | 319 | 115 | A | 157 | N/A | $2,000 | USAF | N/A | N/A | Structural | 2016 | Banana River Lagoon | N/A | N/A | N/A | Table 5 & TA | yes
991 | Natural Lands | Banana River | N/A | BR1-2 | 0.67 | 0.72 | 0.022061 | 3.1482 | 0.37914 | 0.069454 | 0.0083643 | 6430 | Wet prairies | CCAFS-04 | Cape Canaveral Air Force Station | N/A | Online Wet Retention Ponds after 2000 | Providing 3.187 inches of additional treatment within 5 ERP drainage basins that were not included in the PLSM model. | On-line Retention BMPs | Completed | N/A | 319 | 115 | A | 157 | N/A | $2,000 | USAF | N/A | N/A | Structural | 2016 | Banana River Lagoon | N/A | N/A | N/A | Table 5 & TA | yes
992 | Natural Lands | Banana River | N/A | BR1-2 | 0.67 | 0.72 | 0.068476 | 3.1482 | 0.37914 | 0.21557 | 0.025962 | 5300 | Reservoirs | CCAFS-04 | Cape Canaveral Air Force Station | N/A | Online Wet Retention Ponds after 2000 | Providing 3.187 inches of additional treatment within 5 ERP drainage basins that were not included in the PLSM model. | On-line Retention BMPs | Completed | N/A | 319 | 115 | A | 157 | N/A | $2,000 | USAF | N/A | N/A | Structural | 2016 | Banana River Lagoon | N/A | N/A | N/A | Table 5 & TA | yes
993 | Natural Lands | Banana River | N/A | BR1-2 | 0.67 | 0.72 | 0.27764 | 3.1482 | 0.37914 | 0.87406 | 0.10526 | 3100 | Herbaceous Dry Prairie | CCAFS-04 | Cape Canaveral Air Force Station | N/A | Online Wet Retention Ponds after 2000 | Providing 3.187 inches of additional treatment within 5 ERP drainage basins that were not included in the PLSM model. | On-line Retention BMPs | Completed | N/A | 319 | 115 | A | 157 | N/A | $2,000 | USAF | N/A | N/A | Structural | 2016 | Banana River Lagoon | N/A | N/A | N/A | Table 5 & TA | yes
994 | Cape Canaveral Airforce Station | Banana River | N/A | BR1-2 | 0.67 | 0.72 | 0.61776 | 6.2889 | 0.85168 | 3.8851 | 0.52613 | 1730 | Military | CCAFS-04 | Cape Canaveral Air Force Station | N/A | Online Wet Retention Ponds after 2000 | Providing 3.187 inches of additional treatment within 5 ERP drainage basins that were not included in the PLSM model. | On-line Retention BMPs | Completed | N/A | 319 | 115 | A | 157 | N/A | $2,000 | USAF | N/A | N/A | Structural | 2016 | Banana River Lagoon | N/A | N/A | N/A | Table 5 & TA | yes
995 | Cape Canaveral Airforce Station | Banana River | N/A | BR1-2 | 0.67 | 0.72 | 0.49322 | 6.8992 | 0.93483 | 3.4028 | 0.46108 | 1730 | Military | CCAFS-04 | Cape Canaveral Air Force Station | N/A | Online Wet Retention Ponds after 2000 | Providing 3.187 inches of additional treatment within 5 ERP drainage basins that were not included in the PLSM model. | On-line Retention BMPs | Completed | N/A | 319 | 115 | A | 157 | N/A | $2,000 | USAF | N/A | N/A | Structural | 2016 | Banana River Lagoon | N/A | N/A | N/A | Table 5 & TA | yes
996 | Cape Canaveral Airforce Station | Banana River | N/A | BR1-2 | 0.67 | 0.72 | 0.009312 | 6.8992 | 0.93483 | 0.064245 | 0.0087052 | 1730 | Military | CCAFS-04 | Cape Canaveral Air Force Station | N/A | Online Wet Retention Ponds after 2000 | Providing 3.187 inches of additional treatment within 5 ERP drainage basins that were not included in the PLSM model. | On-line Retention BMPs | Completed | N/A | 319 | 115 | A | 157 | N/A | $2,000 | USAF | N/A | N/A | Structural | 2016 | Banana River Lagoon | N/A | N/A | N/A | Table 5 & TA | yes
997 | Cape Canaveral Airforce Station | Banana River | N/A | BR1-2 | 0.67 | 0.72 | 0.11523 | 6.8992 | 0.93483 | 0.79502 | 0.10772 | 8140 | Roads and Highways | CCAFS-04 | Cape Canaveral Air Force Station | N/A | Online Wet Retention Ponds after 2000 | Providing 3.187 inches of additional treatment within 5 ERP drainage basins that were not included in the PLSM model. | On-line Retention BMPs | Completed | N/A | 319 | 115 | A | 157 | N/A | $2,000 | USAF | N/A | N/A | Structural | 2016 | Banana River Lagoon | N/A | N/A | N/A | Table 5 & TA | yes
998 | Natural Lands | Banana River | N/A | BR1-2 | 0.67 | 0.72 | 0.20623 | 5.9635 | 0.80009 | 1.2298 | 0.165 | 3200 | Shrub and Brushland | CCAFS-04 | Cape Canaveral Air Force Station | N/A | Online Wet Retention Ponds after 2000 | Providing 3.187 inches of additional treatment within 5 ERP drainage basins that were not included in the PLSM model. | On-line Retention BMPs | Completed | N/A | 319 | 115 | A | 157 | N/A | $2,000 | USAF | N/A | N/A | Structural | 2016 | Banana River Lagoon | N/A | N/A | N/A | Table 5 & TA | yes
999 | Cape Canaveral Airforce Station | Banana River | N/A | BR1-2 | 0.67 | 0.72 | 0.61776 | 6.6614 | 0.89744 | 4.1152 | 0.55441 | 1730 | Military | CCAFS-04 | Cape Canaveral Air Force Station | N/A | Online Wet Retention Ponds after 2000 | Providing 3.187 inches of additional treatment within 5 ERP drainage basins that were not included in the PLSM model. | On-line Retention BMPs | Completed | N/A | 319 | 115 | A | 157 | N/A | $2,000 | USAF | N/A | N/A | Structural | 2016 | Banana River Lagoon | N/A | N/A | N/A | Table 5 & TA | yes
1000 | Cape Canaveral Airforce Station | Banana River | N/A | BR1-2 | 0.67 | 0.72 | 0.39138 | 7.4142 | 0.98143 | 2.9018 | 0.38412 | 1730 | Military | CCAFS-04 | Cape Canaveral Air Force Station | N/A | Online Wet Retention Ponds after 2000 | Providing 3.187 inches of additional treatment within 5 ERP drainage basins that were not included in the PLSM model. | On-line Retention BMPs | Completed | N/A | 319 | 115 | A | 157 | N/A | $2,000 | USAF | N/A | N/A | Structural | 2016 | Banana River Lagoon | N/A | N/A | N/A | Table 5 & TA | yes
1001 | Cape Canaveral Airforce Station | Banana River | N/A | BR1-2 | 0.67 | 0.72 | 0.032581 | 7.4142 | 0.98143 | 0.24156 | 0.031976 | 1730 | Military | CCAFS-04 | Cape Canaveral Air Force Station | N/A | Online Wet Retention Ponds after 2000 | Providing 3.187 inches of additional treatment within 5 ERP drainage basins that were not included in the PLSM model. | On-line Retention BMPs | Completed | N/A | 319 | 115 | A | 157 | N/A | $2,000 | USAF | N/A | N/A | Structural | 2016 | Banana River Lagoon | N/A | N/A | N/A | Table 5 & TA | yes
1002 | Cape Canaveral Airforce Station | Banana River | N/A | BR1-2 | 0.67 | 0.72 | 0.1938 | 7.4142 | 0.98143 | 1.4369 | 0.1902 | 8140 | Roads and Highways | CCAFS-04 | Cape Canaveral Air Force Station | N/A | Online Wet Retention Ponds after 2000 | Providing 3.187 inches of additional treatment within 5 ERP drainage basins that were not included in the PLSM model. | On-line Retention BMPs | Completed | N/A | 319 | 115 | A | 157 | N/A | $2,000 | USAF | N/A | N/A | Structural | 2016 | Banana River Lagoon | N/A | N/A | N/A | Table 5 & TA | yes
1003 | Natural Lands | Banana River | N/A | BR1-2 | 0.67 | 0.72 | 0.61776 | 4.5814 | 0.62661 | 2.8302 | 0.3871 | 3200 | Shrub and Brushland | CCAFS-04 | Cape Canaveral Air Force Station | N/A | Online Wet Retention Ponds after 2000 | Providing 3.187 inches of additional treatment within 5 ERP drainage basins that were not included in the PLSM model. | On-line Retention BMPs | Completed | N/A | 319 | 115 | A | 157 | N/A | $2,000 | USAF | N/A | N/A | Structural | 2016 | Banana River Lagoon | N/A | N/A | N/A | Table 5 & TA | yes
1004 | Cape Canaveral Airforce Station | Banana River | N/A | BR1-2 | 0.67 | 0.72 | 0.61776 | 7.0645 | 0.94456 | 4.3642 | 0.58352 | 1730 | Military | CCAFS-04 | Cape Canaveral Air Force Station | N/A | Online Wet Retention Ponds after 2000 | Providing 3.187 inches of additional treatment within 5 ERP drainage basins that were not included in the PLSM model. | On-line Retention BMPs | Completed | N/A | 319 | 115 | A | 157 | N/A | $2,000 | USAF | N/A | N/A | Structural | 2016 | Banana River Lagoon | N/A | N/A | N/A | Table 5 & TA | yes
1005 | Natural Lands | Banana River | N/A | BR1-2 | 0.67 | 0.72 | 0.30425 | 5.1331 | 0.68013 | 1.5618 | 0.20693 | 3200 | Shrub and Brushland | CCAFS-04 | Cape Canaveral Air Force Station | N/A | Online Wet Retention Ponds after 2000 | Providing 3.187 inches of additional treatment within 5 ERP drainage basins that were not included in the PLSM model. | On-line Retention BMPs | Completed | N/A | 319 | 115 | A | 157 | N/A | $2,000 | USAF | N/A | N/A | Structural | 2016 | Banana River Lagoon | N/A | N/A | N/A | Table 5 & TA | yes
1006 | Natural Lands | Banana River | N/A | BR1-2 | 0.67 | 0.72 | 0.016492 | 5.1331 | 0.68013 | 0.084654 | 0.011216 | 3100 | Herbaceous Dry Prairie | CCAFS-04 | Cape Canaveral Air Force Station | N/A | Online Wet Retention Ponds after 2000 | Providing 3.187 inches of additional treatment within 5 ERP drainage basins that were not included in the PLSM model. | On-line Retention BMPs | Completed | N/A | 319 | 115 | A | 157 | N/A | $2,000 | USAF | N/A | N/A | Structural | 2016 | Banana River Lagoon | N/A | N/A | N/A | Table 5 & TA | yes
1007 | Cape Canaveral Airforce Station | Banana River | N/A | BR1-2 | 0.67 | 0.72 | 0.29702 | 5.1331 | 0.68013 | 1.5246 | 0.20201 | 1730 | Military | CCAFS-04 | Cape Canaveral Air Force Station | N/A | Online Wet Retention Ponds after 2000 | Providing 3.187 inches of additional treatment within 5 ERP drainage basins that were not included in the PLSM model. | On-line Retention BMPs | Completed | N/A | 319 | 115 | A | 157 | N/A | $2,000 | USAF | N/A | N/A | Structural | 2016 | Banana River Lagoon | N/A | N/A | N/A | Table 5 & TA | yes
1008 | Cape Canaveral Airforce Station | Banana River | N/A | BR1-2 | 0.67 | 0.72 | 0.61776 | 6.685 | 0.91268 | 4.1297 | 0.56382 | 1730 | Military | CCAFS-04 | Cape Canaveral Air Force Station | N/A | Online Wet Retention Ponds after 2000 | Providing 3.187 inches of additional treatment within 5 ERP drainage basins that were not included in the PLSM model. | On-line Retention BMPs | Completed | N/A | 319 | 115 | A | 157 | N/A | $2,000 | USAF | N/A | N/A | Structural | 2016 | Banana River Lagoon | N/A | N/A | N/A | Table 5 & TA | yes
1009 | Natural Lands | Banana River | N/A | BR1-2 | 0.67 | 0.72 | 0.37487 | 0 | 0 | 0 | 0 | 5300 | Reservoirs | CCAFS-04 | Cape Canaveral Air Force Station | N/A | Online Wet Retention Ponds after 2000 | Providing 3.187 inches of additional treatment within 5 ERP drainage basins that were not included in the PLSM model. | On-line Retention BMPs | Completed | N/A | 319 | 115 | A | 157 | N/A | $2,000 | USAF | N/A | N/A | Structural | 2016 | Banana River Lagoon | N/A | N/A | N/A | Table 5 & TA | yes
1010 | Natural Lands | Banana River | N/A | BR1-2 | 0.67 | 0.72 | 0.042312 | 0 | 0 | 0 | 0 | 6430 | Wet prairies | CCAFS-04 | Cape Canaveral Air Force Station | N/A | Online Wet Retention Ponds after 2000 | Providing 3.187 inches of additional treatment within 5 ERP drainage basins that were not included in the PLSM model. | On-line Retention BMPs | Completed | N/A | 319 | 115 | A | 157 | N/A | $2,000 | USAF | N/A | N/A | Structural | 2016 | Banana River Lagoon | N/A | N/A | N/A | Table 5 & TA | yes
1011 | Natural Lands | Banana River | N/A | BR1-2 | 0.67 | 0.72 | 0.20056 | 0 | 0 | 0 | 0 | 3100 | Herbaceous Dry Prairie | CCAFS-04 | Cape Canaveral Air Force Station | N/A | Online Wet Retention Ponds after 2000 | Providing 3.187 inches of additional treatment within 5 ERP drainage basins that were not included in the PLSM model. | On-line Retention BMPs | Completed | N/A | 319 | 115 | A | 157 | N/A | $2,000 | USAF | N/A | N/A | Structural | 2016 | Banana River Lagoon | N/A | N/A | N/A | Table 5 & TA | yes
1012 | Natural Lands | Banana River | N/A | BR1-2 | 0.67 | 0.72 | 0.086505 | 0 | 0 | 0 | 0 | 3200 | Shrub and Brushland | CCAFS-04 | Cape Canaveral Air Force Station | N/A | Online Wet Retention Ponds after 2000 | Providing 3.187 inches of additional treatment within 5 ERP drainage basins that were not included in the PLSM model. | On-line Retention BMPs | Completed | N/A | 319 | 115 | A | 157 | N/A | $2,000 | USAF | N/A | N/A | Structural | 2016 | Banana River Lagoon | N/A | N/A | N/A | Table 5 & TA | yes
1013 | Natural Lands | Banana River | N/A | BR1-2 | 0.67 | 0.72 | 0.51888 | 0 | 0 | 0 | 0 | 5300 | Reservoirs | CCAFS-04 | Cape Canaveral Air Force Station | N/A | Online Wet Retention Ponds after 2000 | Providing 3.187 inches of additional treatment within 5 ERP drainage basins that were not included in the PLSM model. | On-line Retention BMPs | Completed | N/A | 319 | 115 | A | 157 | N/A | $2,000 | USAF | N/A | N/A | Structural | 2016 | Banana River Lagoon | N/A | N/A | N/A | Table 5 & TA | yes
1014 | Cape Canaveral Airforce Station | Banana River | N/A | BR1-2 | 0.67 | 0.72 | 9.3627e-05 | 0 | 0 | 0 | 0 | 1730 | Military | CCAFS-04 | Cape Canaveral Air Force Station | N/A | Online Wet Retention Ponds after 2000 | Providing 3.187 inches of additional treatment within 5 ERP drainage basins that were not included in the PLSM model. | On-line Retention BMPs | Completed | N/A | 319 | 115 | A | 157 | N/A | $2,000 | USAF | N/A | N/A | Structural | 2016 | Banana River Lagoon | N/A | N/A | N/A | Table 5 & TA | yes
1015 | Cape Canaveral Airforce Station | Banana River | N/A | BR1-2 | 0.67 | 0.72 | 0.61776 | 6.2123 | 0.83103 | 3.8377 | 0.51338 | 1730 | Military | CCAFS-04 | Cape Canaveral Air Force Station | N/A | Online Wet Retention Ponds after 2000 | Providing 3.187 inches of additional treatment within 5 ERP drainage basins that were not included in the PLSM model. | On-line Retention BMPs | Completed | N/A | 319 | 115 | A | 157 | N/A | $2,000 | USAF | N/A | N/A | Structural | 2016 | Banana River Lagoon | N/A | N/A | N/A | Table 5 & TA | yes
1016 | Natural Lands | Banana River | N/A | BR1-2 | 0.67 | 0.72 | 0.027867 | 4.3842 | 0.59947 | 0.12218 | 0.016706 | 3200 | Shrub and Brushland | CCAFS-04 | Cape Canaveral Air Force Station | N/A | Online Wet Retention Ponds after 2000 | Providing 3.187 inches of additional treatment within 5 ERP drainage basins that were not included in the PLSM model. | On-line Retention BMPs | Completed | N/A | 319 | 115 | A | 157 | N/A | $2,000 | USAF | N/A | N/A | Structural | 2016 | Banana River Lagoon | N/A | N/A | N/A | Table 5 & TA | yes
1017 | Natural Lands | Banana River | N/A | BR1-2 | 0.67 | 0.72 | 0.033123 | 6.0031 | 0.79958 | 0.19884 | 0.026485 | 3200 | Shrub and Brushland | CCAFS-04 | Cape Canaveral Air Force Station | N/A | Online Wet Retention Ponds after 2000 | Providing 3.187 inches of additional treatment within 5 ERP drainage basins that were not included in the PLSM model. | On-line Retention BMPs | Completed | N/A | 319 | 115 | A | 157 | N/A | $2,000 | USAF | N/A | N/A | Structural | 2016 | Banana River Lagoon | N/A | N/A | N/A | Table 5 & TA | yes
1018 | Natural Lands | Banana River | N/A | BR1-2 | 0.67 | 0.72 | 0.22976 | 6.0031 | 0.79958 | 1.3793 | 0.18371 | 3100 | Herbaceous Dry Prairie | CCAFS-04 | Cape Canaveral Air Force Station | N/A | Online Wet Retention Ponds after 2000 | Providing 3.187 inches of additional treatment within 5 ERP drainage basins that were not included in the PLSM model. | On-line Retention BMPs | Completed | N/A | 319 | 115 | A | 157 | N/A | $2,000 | USAF | N/A | N/A | Structural | 2016 | Banana River Lagoon | N/A | N/A | N/A | Table 5 & TA | yes
1019 | Cape Canaveral Airforce Station | Banana River | N/A | BR1-2 | 0.67 | 0.72 | 0.18202 | 6.0031 | 0.79958 | 1.0927 | 0.14554 | 8140 | Roads and Highways | CCAFS-04 | Cape Canaveral Air Force Station | N/A | Online Wet Retention Ponds after 2000 | Providing 3.187 inches of additional treatment within 5 ERP drainage basins that were not included in the PLSM model. | On-line Retention BMPs | Completed | N/A | 319 | 115 | A | 157 | N/A | $2,000 | USAF | N/A | N/A | Structural | 2016 | Banana River Lagoon | N/A | N/A | N/A | Table 5 & TA | yes
1020 | Natural Lands | Banana River | N/A | BR1-2 | 0.67 | 0.72 | 0.0094303 | 0 | 0 | 0 | 0 | 3200 | Shrub and Brushland | CCAFS-04 | Cape Canaveral Air Force Station | N/A | Online Wet Retention Ponds after 2000 | Providing 3.187 inches of additional treatment within 5 ERP drainage basins that were not included in the PLSM model. | On-line Retention BMPs | Completed | N/A | 319 | 115 | A | 157 | N/A | $2,000 | USAF | N/A | N/A | Structural | 2016 | Banana River Lagoon | N/A | N/A | N/A | Table 5 & TA | yes
1021 | Natural Lands | Banana River | N/A | BR1-2 | 0.67 | 0.72 | 0.55427 | 0 | 0 | 0 | 0 | 5300 | Reservoirs | CCAFS-04 | Cape Canaveral Air Force Station | N/A | Online Wet Retention Ponds after 2000 | Providing 3.187 inches of additional treatment within 5 ERP drainage basins that were not included in the PLSM model. | On-line Retention BMPs | Completed | N/A | 319 | 115 | A | 157 | N/A | $2,000 | USAF | N/A | N/A | Structural | 2016 | Banana River Lagoon | N/A | N/A | N/A | Table 5 & TA | yes
1022 | Cape Canaveral Airforce Station | Banana River | N/A | BR1-2 | 0.67 | 0.72 | 0.054061 | 0 | 0 | 0 | 0 | 1730 | Military | CCAFS-04 | Cape Canaveral Air Force Station | N/A | Online Wet Retention Ponds after 2000 | Providing 3.187 inches of additional treatment within 5 ERP drainage basins that were not included in the PLSM model. | On-line Retention BMPs | Completed | N/A | 319 | 115 | A | 157 | N/A | $2,000 | USAF | N/A | N/A | Structural | 2016 | Banana River Lagoon | N/A | N/A | N/A | Table 5 & TA | yes
1023 | Natural Lands | Banana River | N/A | BR1-2 | 0.67 | 0.72 | 0.61776 | 4.6174 | 0.63155 | 2.8524 | 0.39015 | 3200 | Shrub and Brushland | CCAFS-04 | Cape Canaveral Air Force Station | N/A | Online Wet Retention Ponds after 2000 | Providing 3.187 inches of additional treatment within 5 ERP drainage basins that were not included in the PLSM model. | On-line Retention BMPs | Completed | N/A | 319 | 115 | A | 157 | N/A | $2,000 | USAF | N/A | N/A | Structural | 2016 | Banana River Lagoon | N/A | N/A | N/A | Table 5 & TA | yes
1024 | Natural Lands | Banana River | N/A | BR1-2 | 0.67 | 0.72 | 0.41683 | 5.2596 | 0.70721 | 2.1923 | 0.29479 | 3200 | Shrub and Brushland | CCAFS-04 | Cape Canaveral Air Force Station | N/A | Online Wet Retention Ponds after 2000 | Providing 3.187 inches of additional treatment within 5 ERP drainage basins that were not included in the PLSM model. | On-line Retention BMPs | Completed | N/A | 319 | 115 | A | 157 | N/A | $2,000 | USAF | N/A | N/A | Structural | 2016 | Banana River Lagoon | N/A | N/A | N/A | Table 5 & TA | yes
1025 | Natural Lands | Banana River | N/A | BR1-2 | 0.67 | 0.72 | 0.05248 | 5.2596 | 0.70721 | 0.27602 | 0.037115 | 3200 | Shrub and Brushland | CCAFS-04 | Cape Canaveral Air Force Station | N/A | Online Wet Retention Ponds after 2000 | Providing 3.187 inches of additional treatment within 5 ERP drainage basins that were not included in the PLSM model. | On-line Retention BMPs | Completed | N/A | 319 | 115 | A | 157 | N/A | $2,000 | USAF | N/A | N/A | Structural | 2016 | Banana River Lagoon | N/A | N/A | N/A | Table 5 & TA | yes
1026 | Cape Canaveral Airforce Station | Banana River | N/A | BR1-2 | 0.67 | 0.72 | 0.14846 | 5.2596 | 0.70721 | 0.78081 | 0.10499 | 8140 | Roads and Highways | CCAFS-04 | Cape Canaveral Air Force Station | N/A | Online Wet Retention Ponds after 2000 | Providing 3.187 inches of additional treatment within 5 ERP drainage basins that were not included in the PLSM model. | On-line Retention BMPs | Completed | N/A | 319 | 115 | A | 157 | N/A | $2,000 | USAF | N/A | N/A | Structural | 2016 | Banana River Lagoon | N/A | N/A | N/A | Table 5 & TA | yes
1027 | Cape Canaveral Airforce Station | Banana River | N/A | BR1-2 | 0.67 | 0.72 | 0.61776 | 6.2438 | 0.84136 | 3.8572 | 0.51976 | 1730 | Military | CCAFS-04 | Cape Canaveral Air Force Station | N/A | Online Wet Retention Ponds after 2000 | Providing 3.187 inches of additional treatment within 5 ERP drainage basins that were not included in the PLSM model. | On-line Retention BMPs | Completed | N/A | 319 | 115 | A | 157 | N/A | $2,000 | USAF | N/A | N/A | Structural | 2016 | Banana River Lagoon | N/A | N/A | N/A | Table 5 & TA | yes
1028 | Cape Canaveral Airforce Station | Banana River | N/A | BR1-2 | 0.67 | 0.72 | 0.61776 | 6.1908 | 0.82784 | 3.8244 | 0.51141 | 1730 | Military | CCAFS-04 | Cape Canaveral Air Force Station | N/A | Online Wet Retention Ponds after 2000 | Providing 3.187 inches of additional treatment within 5 ERP drainage basins that were not included in the PLSM model. | On-line Retention BMPs | Completed | N/A | 319 | 115 | A | 157 | N/A | $2,000 | USAF | N/A | N/A | Structural | 2016 | Banana River Lagoon | N/A | N/A | N/A | Table 5 & TA | yes
1029 | Cape Canaveral Airforce Station | Banana River | N/A | BR1-2 | 0.67 | 0.72 | 0.61776 | 6.2838 | 0.85061 | 3.8819 | 0.52548 | 1730 | Military | CCAFS-04 | Cape Canaveral Air Force Station | N/A | Online Wet Retention Ponds after 2000 | Providing 3.187 inches of additional treatment within 5 ERP drainage basins that were not included in the PLSM model. | On-line Retention BMPs | Completed | N/A | 319 | 115 | A | 157 | N/A | $2,000 | USAF | N/A | N/A | Structural | 2016 | Banana River Lagoon | N/A | N/A | N/A | Table 5 & TA | yes
1030 | Cape Canaveral Airforce Station | Banana River | N/A | BR1-2 | 0.67 | 0.72 | 0.54394 | 6.9318 | 0.9288 | 3.7705 | 0.50522 | 1730 | Military | CCAFS-04 | Cape Canaveral Air Force Station | N/A | Online Wet Retention Ponds after 2000 | Providing 3.187 inches of additional treatment within 5 ERP drainage basins that were not included in the PLSM model. | On-line Retention BMPs | Completed | N/A | 319 | 115 | A | 157 | N/A | $2,000 | USAF | N/A | N/A | Structural | 2016 | Banana River Lagoon | N/A | N/A | N/A | Table 5 & TA | yes
1031 | Cape Canaveral Airforce Station | Banana River | N/A | BR1-2 | 0.67 | 0.72 | 0.073821 | 6.9318 | 0.9288 | 0.51172 | 0.068566 | 8140 | Roads and Highways | CCAFS-04 | Cape Canaveral Air Force Station | N/A | Online Wet Retention Ponds after 2000 | Providing 3.187 inches of additional treatment within 5 ERP drainage basins that were not included in the PLSM model. | On-line Retention BMPs | Completed | N/A | 319 | 115 | A | 157 | N/A | $2,000 | USAF | N/A | N/A | Structural | 2016 | Banana River Lagoon | N/A | N/A | N/A | Table 5 & TA | yes
1032 | Natural Lands | Banana River | N/A | BR1-2 | 0.67 | 0.72 | 0.39216 | 6.1472 | 0.83227 | 2.4107 | 0.32638 | 3200 | Shrub and Brushland | CCAFS-04 | Cape Canaveral Air Force Station | N/A | Online Wet Retention Ponds after 2000 | Providing 3.187 inches of additional treatment within 5 ERP drainage basins that were not included in the PLSM model. | On-line Retention BMPs | Completed | N/A | 319 | 115 | A | 157 | N/A | $2,000 | USAF | N/A | N/A | Structural | 2016 | Banana River Lagoon | N/A | N/A | N/A | Table 5 & TA | yes
1033 | Cape Canaveral Airforce Station | Banana River | N/A | BR1-2 | 0.67 | 0.72 | 0.22561 | 6.1472 | 0.83227 | 1.3869 | 0.18777 | 1730 | Military | CCAFS-04 | Cape Canaveral Air Force Station | N/A | Online Wet Retention Ponds after 2000 | Providing 3.187 inches of additional treatment within 5 ERP drainage basins that were not included in the PLSM model. | On-line Retention BMPs | Completed | N/A | 319 | 115 | A | 157 | N/A | $2,000 | USAF | N/A | N/A | Structural | 2016 | Banana River Lagoon | N/A | N/A | N/A | Table 5 & TA | yes
1034 | Cape Canaveral Airforce Station | Banana River | N/A | BR1-2 | 0.67 | 0.72 | 0.44074 | 7.0859 | 0.94458 | 3.123 | 0.41631 | 1730 | Military | CCAFS-04 | Cape Canaveral Air Force Station | N/A | Online Wet Retention Ponds after 2000 | Providing 3.187 inches of additional treatment within 5 ERP drainage basins that were not included in the PLSM model. | On-line Retention BMPs | Completed | N/A | 319 | 115 | A | 157 | N/A | $2,000 | USAF | N/A | N/A | Structural | 2016 | Banana River Lagoon | N/A | N/A | N/A | Table 5 & TA | yes
1035 | Cape Canaveral Airforce Station | Banana River | N/A | BR1-2 | 0.67 | 0.72 | 0.61776 | 6.1908 | 0.82784 | 3.8244 | 0.51141 | 1730 | Military | CCAFS-04 | Cape Canaveral Air Force Station | N/A | Online Wet Retention Ponds after 2000 | Providing 3.187 inches of additional treatment within 5 ERP drainage basins that were not included in the PLSM model. | On-line Retention BMPs | Completed | N/A | 319 | 115 | A | 157 | N/A | $2,000 | USAF | N/A | N/A | Structural | 2016 | Banana River Lagoon | N/A | N/A | N/A | Table 5 & TA | yes
1036 | Cape Canaveral Airforce Station | Banana River | N/A | BR1-2 | 0.67 | 0.72 | 0.53909 | 7.1521 | 0.95117 | 3.8556 | 0.51277 | 1730 | Military | CCAFS-04 | Cape Canaveral Air Force Station | N/A | Online Wet Retention Ponds after 2000 | Providing 3.187 inches of additional treatment within 5 ERP drainage basins that were not included in the PLSM model. | On-line Retention BMPs | Completed | N/A | 319 | 115 | A | 157 | N/A | $2,000 | USAF | N/A | N/A | Structural | 2016 | Banana River Lagoon | N/A | N/A | N/A | Table 5 & TA | yes
1037 | Cape Canaveral Airforce Station | Banana River | N/A | BR1-2 | 0.67 | 0.72 | 0.078671 | 7.1521 | 0.95117 | 0.56266 | 0.07483 | 8140 | Roads and Highways | CCAFS-04 | Cape Canaveral Air Force Station | N/A | Online Wet Retention Ponds after 2000 | Providing 3.187 inches of additional treatment within 5 ERP drainage basins that were not included in the PLSM model. | On-line Retention BMPs | Completed | N/A | 319 | 115 | A | 157 | N/A | $2,000 | USAF | N/A | N/A | Structural | 2016 | Banana River Lagoon | N/A | N/A | N/A | Table 5 & TA | yes
1038 | Cape Canaveral Airforce Station | Banana River | N/A | BR1-2 | 0.67 | 0.72 | 0.33885 | 6.0884 | 0.81195 | 2.0631 | 0.27513 | 1730 | Military | CCAFS-04 | Cape Canaveral Air Force Station | N/A | Online Wet Retention Ponds after 2000 | Providing 3.187 inches of additional treatment within 5 ERP drainage basins that were not included in the PLSM model. | On-line Retention BMPs | Completed | N/A | 319 | 115 | A | 157 | N/A | $2,000 | USAF | N/A | N/A | Structural | 2016 | Banana River Lagoon | N/A | N/A | N/A | Table 5 & TA | yes
1039 | Cape Canaveral Airforce Station | Banana River | N/A | BR1-2 | 0.67 | 0.72 | 0.18499 | 6.0884 | 0.81195 | 1.1263 | 0.1502 | 8140 | Roads and Highways | CCAFS-04 | Cape Canaveral Air Force Station | N/A | Online Wet Retention Ponds after 2000 | Providing 3.187 inches of additional treatment within 5 ERP drainage basins that were not included in the PLSM model. | On-line Retention BMPs | Completed | N/A | 319 | 115 | A | 157 | N/A | $2,000 | USAF | N/A | N/A | Structural | 2016 | Banana River Lagoon | N/A | N/A | N/A | Table 5 & TA | yes
1040 | Cape Canaveral Airforce Station | Banana River | N/A | BR1-2 | 0.67 | 0.72 | 0.093924 | 6.0884 | 0.81195 | 0.57184 | 0.076261 | 1730 | Military | CCAFS-04 | Cape Canaveral Air Force Station | N/A | Online Wet Retention Ponds after 2000 | Providing 3.187 inches of additional treatment within 5 ERP drainage basins that were not included in the PLSM model. | On-line Retention BMPs | Completed | N/A | 319 | 115 | A | 157 | N/A | $2,000 | USAF | N/A | N/A | Structural | 2016 | Banana River Lagoon | N/A | N/A | N/A | Table 5 & TA | yes
1041 | Cape Canaveral Airforce Station | Banana River | N/A | BR1-2 | 0.67 | 0.72 | 0.61776 | 6.284 | 0.85065 | 3.882 | 0.5255 | 1730 | Military | CCAFS-04 | Cape Canaveral Air Force Station | N/A | Online Wet Retention Ponds after 2000 | Providing 3.187 inches of additional treatment within 5 ERP drainage basins that were not included in the PLSM model. | On-line Retention BMPs | Completed | N/A | 319 | 115 | A | 157 | N/A | $2,000 | USAF | N/A | N/A | Structural | 2016 | Banana River Lagoon | N/A | N/A | N/A | Table 5 & TA | yes
1042 | Cape Canaveral Airforce Station | Banana River | N/A | BR1-2 | 0.67 | 0.72 | 0.61776 | 6.284 | 0.85065 | 3.882 | 0.5255 | 1730 | Military | CCAFS-04 | Cape Canaveral Air Force Station | N/A | Online Wet Retention Ponds after 2000 | Providing 3.187 inches of additional treatment within 5 ERP drainage basins that were not included in the PLSM model. | On-line Retention BMPs | Completed | N/A | 319 | 115 | A | 157 | N/A | $2,000 | USAF | N/A | N/A | Structural | 2016 | Banana River Lagoon | N/A | N/A | N/A | Table 5 & TA | yes
1043 | Cape Canaveral Airforce Station | Banana River | N/A | BR1-2 | 0.67 | 0.72 | 0.61776 | 6.1908 | 0.82784 | 3.8244 | 0.51141 | 1730 | Military | CCAFS-04 | Cape Canaveral Air Force Station | N/A | Online Wet Retention Ponds after 2000 | Providing 3.187 inches of additional treatment within 5 ERP drainage basins that were not included in the PLSM model. | On-line Retention BMPs | Completed | N/A | 319 | 115 | A | 157 | N/A | $2,000 | USAF | N/A | N/A | Structural | 2016 | Banana River Lagoon | N/A | N/A | N/A | Table 5 & TA | yes
1044 | Natural Lands | Banana River | N/A | BR1-2 | 0.67 | 0.72 | 0.16988 | 4.0617 | 0.47917 | 0.68999 | 0.081402 | 6430 | Wet prairies | CCAFS-04 | Cape Canaveral Air Force Station | N/A | Online Wet Retention Ponds after 2000 | Providing 3.187 inches of additional treatment within 5 ERP drainage basins that were not included in the PLSM model. | On-line Retention BMPs | Completed | N/A | 319 | 115 | A | 157 | N/A | $2,000 | USAF | N/A | N/A | Structural | 2016 | Banana River Lagoon | N/A | N/A | N/A | Table 5 & TA | yes
1045 | Natural Lands | Banana River | N/A | BR1-2 | 0.67 | 0.72 | 0.11233 | 4.0617 | 0.47917 | 0.45625 | 0.053826 | 3100 | Herbaceous Dry Prairie | CCAFS-04 | Cape Canaveral Air Force Station | N/A | Online Wet Retention Ponds after 2000 | Providing 3.187 inches of additional treatment within 5 ERP drainage basins that were not included in the PLSM model. | On-line Retention BMPs | Completed | N/A | 319 | 115 | A | 157 | N/A | $2,000 | USAF | N/A | N/A | Structural | 2016 | Banana River Lagoon | N/A | N/A | N/A | Table 5 & TA | yes
1046 | Natural Lands | Banana River | N/A | BR1-2 | 0.67 | 0.72 | 0.41874 | 0 | 0 | 0 | 0 | 5300 | Reservoirs | CCAFS-04 | Cape Canaveral Air Force Station | N/A | Online Wet Retention Ponds after 2000 | Providing 3.187 inches of additional treatment within 5 ERP drainage basins that were not included in the PLSM model. | On-line Retention BMPs | Completed | N/A | 319 | 115 | A | 157 | N/A | $2,000 | USAF | N/A | N/A | Structural | 2016 | Banana River Lagoon | N/A | N/A | N/A | Table 5 & TA | yes
1047 | Cape Canaveral Airforce Station | Banana River | N/A | BR1-2 | 0.67 | 0.72 | 0.60027 | 6.7141 | 0.9163 | 4.0303 | 0.55003 | 1730 | Military | CCAFS-04 | Cape Canaveral Air Force Station | N/A | Online Wet Retention Ponds after 2000 | Providing 3.187 inches of additional treatment within 5 ERP drainage basins that were not included in the PLSM model. | On-line Retention BMPs | Completed | N/A | 319 | 115 | A | 157 | N/A | $2,000 | USAF | N/A | N/A | Structural | 2016 | Banana River Lagoon | N/A | N/A | N/A | Table 5 & TA | yes
1048 | Cape Canaveral Airforce Station | Banana River | N/A | BR1-2 | 0.67 | 0.72 | 0.01749 | 6.7141 | 0.9163 | 0.11743 | 0.016026 | 8140 | Roads and Highways | CCAFS-04 | Cape Canaveral Air Force Station | N/A | Online Wet Retention Ponds after 2000 | Providing 3.187 inches of additional treatment within 5 ERP drainage basins that were not included in the PLSM model. | On-line Retention BMPs | Completed | N/A | 319 | 115 | A | 157 | N/A | $2,000 | USAF | N/A | N/A | Structural | 2016 | Banana River Lagoon | N/A | N/A | N/A | Table 5 & TA | yes
1049 | Cape Canaveral Airforce Station | Banana River | N/A | BR1-2 | 0.67 | 0.72 | 0.61776 | 6.2251 | 0.83245 | 3.8456 | 0.51426 | 1730 | Military | CCAFS-04 | Cape Canaveral Air Force Station | N/A | Online Wet Retention Ponds after 2000 | Providing 3.187 inches of additional treatment within 5 ERP drainage basins that were not included in the PLSM model. | On-line Retention BMPs | Completed | N/A | 319 | 115 | A | 157 | N/A | $2,000 | USAF | N/A | N/A | Structural | 2016 | Banana River Lagoon | N/A | N/A | N/A | Table 5 & TA | yes
1050 | Cape Canaveral Airforce Station | Banana River | N/A | BR1-2 | 0.67 | 0.72 | 0.61776 | 6.2081 | 0.83016 | 3.8351 | 0.51284 | 1730 | Military | CCAFS-04 | Cape Canaveral Air Force Station | N/A | Online Wet Retention Ponds after 2000 | Providing 3.187 inches of additional treatment within 5 ERP drainage basins that were not included in the PLSM model. | On-line Retention BMPs | Completed | N/A | 319 | 115 | A | 157 | N/A | $2,000 | USAF | N/A | N/A | Structural | 2016 | Banana River Lagoon | N/A | N/A | N/A | Table 5 & TA | yes
1051 | Cape Canaveral Airforce Station | Banana River | N/A | BR1-2 | 0.67 | 0.72 | 0.56237 | 6.2844 | 0.84904 | 3.5342 | 0.47747 | 1730 | Military | CCAFS-04 | Cape Canaveral Air Force Station | N/A | Online Wet Retention Ponds after 2000 | Providing 3.187 inches of additional treatment within 5 ERP drainage basins that were not included in the PLSM model. | On-line Retention BMPs | Completed | N/A | 319 | 115 | A | 157 | N/A | $2,000 | USAF | N/A | N/A | Structural | 2016 | Banana River Lagoon | N/A | N/A | N/A | Table 5 & TA | yes
1052 | Cape Canaveral Airforce Station | Banana River | N/A | BR1-2 | 0.67 | 0.72 | 0.055393 | 6.2844 | 0.84904 | 0.34811 | 0.047031 | 8140 | Roads and Highways | CCAFS-04 | Cape Canaveral Air Force Station | N/A | Online Wet Retention Ponds after 2000 | Providing 3.187 inches of additional treatment within 5 ERP drainage basins that were not included in the PLSM model. | On-line Retention BMPs | Completed | N/A | 319 | 115 | A | 157 | N/A | $2,000 | USAF | N/A | N/A | Structural | 2016 | Banana River Lagoon | N/A | N/A | N/A | Table 5 & TA | yes
1053 | Cape Canaveral Airforce Station | Banana River | N/A | BR1-2 | 0.67 | 0.72 | 0.61776 | 6.154 | 0.8229 | 3.8017 | 0.50835 | 1730 | Military | CCAFS-04 | Cape Canaveral Air Force Station | N/A | Online Wet Retention Ponds after 2000 | Providing 3.187 inches of additional treatment within 5 ERP drainage basins that were not included in the PLSM model. | On-line Retention BMPs | Completed | N/A | 319 | 115 | A | 157 | N/A | $2,000 | USAF | N/A | N/A | Structural | 2016 | Banana River Lagoon | N/A | N/A | N/A | Table 5 & TA | yes
1054 | Cape Canaveral Airforce Station | Banana River | N/A | BR1-2 | 0.67 | 0.72 | 0.3621 | 6.3292 | 0.85879 | 2.2918 | 0.31097 | 1730 | Military | CCAFS-04 | Cape Canaveral Air Force Station | N/A | Online Wet Retention Ponds after 2000 | Providing 3.187 inches of additional treatment within 5 ERP drainage basins that were not included in the PLSM model. | On-line Retention BMPs | Completed | N/A | 319 | 115 | A | 157 | N/A | $2,000 | USAF | N/A | N/A | Structural | 2016 | Banana River Lagoon | N/A | N/A | N/A | Table 5 & TA | yes
1055 | Cape Canaveral Airforce Station | Banana River | N/A | BR1-2 | 0.67 | 0.72 | 0.007748 | 6.8896 | 0.93369 | 0.053381 | 0.0072342 | 1730 | Military | CCAFS-04 | Cape Canaveral Air Force Station | N/A | Online Wet Retention Ponds after 2000 | Providing 3.187 inches of additional treatment within 5 ERP drainage basins that were not included in the PLSM model. | On-line Retention BMPs | Completed | N/A | 319 | 115 | A | 157 | N/A | $2,000 | USAF | N/A | N/A | Structural | 2016 | Banana River Lagoon | N/A | N/A | N/A | Table 5 & TA | yes
1056 | Cape Canaveral Airforce Station | Banana River | N/A | BR1-2 | 0.67 | 0.72 | 0.50904 | 6.8896 | 0.93369 | 3.5071 | 0.47529 | 1730 | Military | CCAFS-04 | Cape Canaveral Air Force Station | N/A | Online Wet Retention Ponds after 2000 | Providing 3.187 inches of additional treatment within 5 ERP drainage basins that were not included in the PLSM model. | On-line Retention BMPs | Completed | N/A | 319 | 115 | A | 157 | N/A | $2,000 | USAF | N/A | N/A | Structural | 2016 | Banana River Lagoon | N/A | N/A | N/A | Table 5 & TA | yes
1057 | Cape Canaveral Airforce Station | Banana River | N/A | BR1-2 | 0.67 | 0.72 | 0.10097 | 6.8896 | 0.93369 | 0.69566 | 0.094276 | 8140 | Roads and Highways | CCAFS-04 | Cape Canaveral Air Force Station | N/A | Online Wet Retention Ponds after 2000 | Providing 3.187 inches of additional treatment within 5 ERP drainage basins that were not included in the PLSM model. | On-line Retention BMPs | Completed | N/A | 319 | 115 | A | 157 | N/A | $2,000 | USAF | N/A | N/A | Structural | 2016 | Banana River Lagoon | N/A | N/A | N/A | Table 5 & TA | yes
1058 | Natural Lands | Banana River | N/A | BR1-2 | 0.67 | 0.72 | 0.60249 | 0 | 0 | 0 | 0 | 5300 | Reservoirs | CCAFS-04 | Cape Canaveral Air Force Station | N/A | Online Wet Retention Ponds after 2000 | Providing 3.187 inches of additional treatment within 5 ERP drainage basins that were not included in the PLSM model. | On-line Retention BMPs | Completed | N/A | 319 | 115 | A | 157 | N/A | $2,000 | USAF | N/A | N/A | Structural | 2016 | Banana River Lagoon | N/A | N/A | N/A | Table 5 & TA | yes
1059 | Natural Lands | Banana River | N/A | BR1-2 | 0.67 | 0.72 | 0.13023 | 6.0614 | 0.80793 | 0.78936 | 0.10521 | 3100 | Herbaceous Dry Prairie | CCAFS-04 | Cape Canaveral Air Force Station | N/A | Online Wet Retention Ponds after 2000 | Providing 3.187 inches of additional treatment within 5 ERP drainage basins that were not included in the PLSM model. | On-line Retention BMPs | Completed | N/A | 319 | 115 | A | 157 | N/A | $2,000 | USAF | N/A | N/A | Structural | 2016 | Banana River Lagoon | N/A | N/A | N/A | Table 5 & TA | yes
1060 | Cape Canaveral Airforce Station | Banana River | N/A | BR1-2 | 0.67 | 0.72 | 0.11798 | 6.0614 | 0.80793 | 0.71515 | 0.095322 | 8140 | Roads and Highways | CCAFS-04 | Cape Canaveral Air Force Station | N/A | Online Wet Retention Ponds after 2000 | Providing 3.187 inches of additional treatment within 5 ERP drainage basins that were not included in the PLSM model. | On-line Retention BMPs | Completed | N/A | 319 | 115 | A | 157 | N/A | $2,000 | USAF | N/A | N/A | Structural | 2016 | Banana River Lagoon | N/A | N/A | N/A | Table 5 & TA | yes
1061 | Cape Canaveral Airforce Station | Banana River | N/A | BR1-2 | 0.67 | 0.72 | 0.61776 | 6.1534 | 0.8228 | 3.8013 | 0.5083 | 1730 | Military | CCAFS-04 | Cape Canaveral Air Force Station | N/A | Online Wet Retention Ponds after 2000 | Providing 3.187 inches of additional treatment within 5 ERP drainage basins that were not included in the PLSM model. | On-line Retention BMPs | Completed | N/A | 319 | 115 | A | 157 | N/A | $2,000 | USAF | N/A | N/A | Structural | 2016 | Banana River Lagoon | N/A | N/A | N/A | Table 5 & TA | yes
1062 | Cape Canaveral Airforce Station | Banana River | N/A | BR1-2 | 0.67 | 0.72 | 0.12892 | 6.0794 | 0.81045 | 0.78375 | 0.10448 | 1730 | Military | CCAFS-04 | Cape Canaveral Air Force Station | N/A | Online Wet Retention Ponds after 2000 | Providing 3.187 inches of additional treatment within 5 ERP drainage basins that were not included in the PLSM model. | On-line Retention BMPs | Completed | N/A | 319 | 115 | A | 157 | N/A | $2,000 | USAF | N/A | N/A | Structural | 2016 | Banana River Lagoon | N/A | N/A | N/A | Table 5 & TA | yes
1063 | Cape Canaveral Airforce Station | Banana River | N/A | BR1-2 | 0.67 | 0.72 | 0.21007 | 6.0794 | 0.81045 | 1.2771 | 0.17025 | 8140 | Roads and Highways | CCAFS-04 | Cape Canaveral Air Force Station | N/A | Online Wet Retention Ponds after 2000 | Providing 3.187 inches of additional treatment within 5 ERP drainage basins that were not included in the PLSM model. | On-line Retention BMPs | Completed | N/A | 319 | 115 | A | 157 | N/A | $2,000 | USAF | N/A | N/A | Structural | 2016 | Banana River Lagoon | N/A | N/A | N/A | Table 5 & TA | yes
1064 | Cape Canaveral Airforce Station | Banana River | N/A | BR1-2 | 0.67 | 0.72 | 0.27877 | 6.0794 | 0.81045 | 1.6948 | 0.22593 | 1730 | Military | CCAFS-04 | Cape Canaveral Air Force Station | N/A | Online Wet Retention Ponds after 2000 | Providing 3.187 inches of additional treatment within 5 ERP drainage basins that were not included in the PLSM model. | On-line Retention BMPs | Completed | N/A | 319 | 115 | A | 157 | N/A | $2,000 | USAF | N/A | N/A | Structural | 2016 | Banana River Lagoon | N/A | N/A | N/A | Table 5 & TA | yes
1065 | Natural Lands | Banana River | N/A | BR1-2 | 0.67 | 0.72 | 0.064938 | 7.1201 | 0.94489 | 0.46236 | 0.061359 | 3200 | Shrub and Brushland | CCAFS-04 | Cape Canaveral Air Force Station | N/A | Online Wet Retention Ponds after 2000 | Providing 3.187 inches of additional treatment within 5 ERP drainage basins that were not included in the PLSM model. | On-line Retention BMPs | Completed | N/A | 319 | 115 | A | 157 | N/A | $2,000 | USAF | N/A | N/A | Structural | 2016 | Banana River Lagoon | N/A | N/A | N/A | Table 5 & TA | yes
1066 | Cape Canaveral Airforce Station | Banana River | N/A | BR1-2 | 0.67 | 0.72 | 0.057508 | 7.1201 | 0.94489 | 0.40946 | 0.054338 | 1730 | Military | CCAFS-04 | Cape Canaveral Air Force Station | N/A | Online Wet Retention Ponds after 2000 | Providing 3.187 inches of additional treatment within 5 ERP drainage basins that were not included in the PLSM model. | On-line Retention BMPs | Completed | N/A | 319 | 115 | A | 157 | N/A | $2,000 | USAF | N/A | N/A | Structural | 2016 | Banana River Lagoon | N/A | N/A | N/A | Table 5 & TA | yes
1067 | Cape Canaveral Airforce Station | Banana River | N/A | BR1-2 | 0.67 | 0.72 | 0.32779 | 7.1201 | 0.94489 | 2.3339 | 0.30972 | 1730 | Military | CCAFS-04 | Cape Canaveral Air Force Station | N/A | Online Wet Retention Ponds after 2000 | Providing 3.187 inches of additional treatment within 5 ERP drainage basins that were not included in the PLSM model. | On-line Retention BMPs | Completed | N/A | 319 | 115 | A | 157 | N/A | $2,000 | USAF | N/A | N/A | Structural | 2016 | Banana River Lagoon | N/A | N/A | N/A | Table 5 & TA | yes
1068 | Cape Canaveral Airforce Station | Banana River | N/A | BR1-2 | 0.67 | 0.72 | 0.16751 | 7.1201 | 0.94489 | 1.1927 | 0.15828 | 8140 | Roads and Highways | CCAFS-04 | Cape Canaveral Air Force Station | N/A | Online Wet Retention Ponds after 2000 | Providing 3.187 inches of additional treatment within 5 ERP drainage basins that were not included in the PLSM model. | On-line Retention BMPs | Completed | N/A | 319 | 115 | A | 157 | N/A | $2,000 | USAF | N/A | N/A | Structural | 2016 | Banana River Lagoon | N/A | N/A | N/A | Table 5 & TA | yes
1069 | Natural Lands | Banana River | N/A | BR1-2 | 0.67 | 0.72 | 0.044661 | 5.6424 | 0.75939 | 0.252 | 0.033915 | 3200 | Shrub and Brushland | CCAFS-04 | Cape Canaveral Air Force Station | N/A | Online Wet Retention Ponds after 2000 | Providing 3.187 inches of additional treatment within 5 ERP drainage basins that were not included in the PLSM model. | On-line Retention BMPs | Completed | N/A | 319 | 115 | A | 157 | N/A | $2,000 | USAF | N/A | N/A | Structural | 2016 | Banana River Lagoon | N/A | N/A | N/A | Table 5 & TA | yes
1070 | Natural Lands | Banana River | N/A | BR1-2 | 0.67 | 0.72 | 0.34067 | 5.6424 | 0.75939 | 1.9222 | 0.2587 | 3200 | Shrub and Brushland | CCAFS-04 | Cape Canaveral Air Force Station | N/A | Online Wet Retention Ponds after 2000 | Providing 3.187 inches of additional treatment within 5 ERP drainage basins that were not included in the PLSM model. | On-line Retention BMPs | Completed | N/A | 319 | 115 | A | 157 | N/A | $2,000 | USAF | N/A | N/A | Structural | 2016 | Banana River Lagoon | N/A | N/A | N/A | Table 5 & TA | yes
1071 | Cape Canaveral Airforce Station | Banana River | N/A | BR1-2 | 0.67 | 0.72 | 0.15453 | 5.6424 | 0.75939 | 0.87192 | 0.11735 | 8140 | Roads and Highways | CCAFS-04 | Cape Canaveral Air Force Station | N/A | Online Wet Retention Ponds after 2000 | Providing 3.187 inches of additional treatment within 5 ERP drainage basins that were not included in the PLSM model. | On-line Retention BMPs | Completed | N/A | 319 | 115 | A | 157 | N/A | $2,000 | USAF | N/A | N/A | Structural | 2016 | Banana River Lagoon | N/A | N/A | N/A | Table 5 & TA | yes
1072 | Cape Canaveral Airforce Station | Banana River | N/A | BR1-2 | 0.67 | 0.72 | 0.61776 | 6.855 | 0.92642 | 4.2348 | 0.57231 | 1730 | Military | CCAFS-04 | Cape Canaveral Air Force Station | N/A | Online Wet Retention Ponds after 2000 | Providing 3.187 inches of additional treatment within 5 ERP drainage basins that were not included in the PLSM model. | On-line Retention BMPs | Completed | N/A | 319 | 115 | A | 157 | N/A | $2,000 | USAF | N/A | N/A | Structural | 2016 | Banana River Lagoon | N/A | N/A | N/A | Table 5 & TA | yes
1073 | Cape Canaveral Airforce Station | Banana River | N/A | BR1-2 | 0.67 | 0.72 | 0.61776 | 6.2095 | 0.83432 | 3.836 | 0.51541 | 1730 | Military | CCAFS-04 | Cape Canaveral Air Force Station | N/A | Online Wet Retention Ponds after 2000 | Providing 3.187 inches of additional treatment within 5 ERP drainage basins that were not included in the PLSM model. | On-line Retention BMPs | Completed | N/A | 319 | 115 | A | 157 | N/A | $2,000 | USAF | N/A | N/A | Structural | 2016 | Banana River Lagoon | N/A | N/A | N/A | Table 5 & TA | yes
1074 | Cape Canaveral Airforce Station | Banana River | N/A | BR1-2 | 0.67 | 0.72 | 0.61776 | 6.193 | 0.82815 | 3.8258 | 0.5116 | 1730 | Military | CCAFS-04 | Cape Canaveral Air Force Station | N/A | Online Wet Retention Ponds after 2000 | Providing 3.187 inches of additional treatment within 5 ERP drainage basins that were not included in the PLSM model. | On-line Retention BMPs | Completed | N/A | 319 | 115 | A | 157 | N/A | $2,000 | USAF | N/A | N/A | Structural | 2016 | Banana River Lagoon | N/A | N/A | N/A | Table 5 & TA | yes
1075 | Natural Lands | Banana River | N/A | BR1-2 | 0.67 | 0.72 | 0.20077 | 5.6899 | 0.76142 | 1.1424 | 0.15287 | 3200 | Shrub and Brushland | CCAFS-04 | Cape Canaveral Air Force Station | N/A | Online Wet Retention Ponds after 2000 | Providing 3.187 inches of additional treatment within 5 ERP drainage basins that were not included in the PLSM model. | On-line Retention BMPs | Completed | N/A | 319 | 115 | A | 157 | N/A | $2,000 | USAF | N/A | N/A | Structural | 2016 | Banana River Lagoon | N/A | N/A | N/A | Table 5 & TA | yes
1076 | Natural Lands | Banana River | N/A | BR1-2 | 0.67 | 0.72 | 0.21016 | 5.6899 | 0.76142 | 1.1958 | 0.16002 | 3200 | Shrub and Brushland | CCAFS-04 | Cape Canaveral Air Force Station | N/A | Online Wet Retention Ponds after 2000 | Providing 3.187 inches of additional treatment within 5 ERP drainage basins that were not included in the PLSM model. | On-line Retention BMPs | Completed | N/A | 319 | 115 | A | 157 | N/A | $2,000 | USAF | N/A | N/A | Structural | 2016 | Banana River Lagoon | N/A | N/A | N/A | Table 5 & TA | yes
1077 | Cape Canaveral Airforce Station | Banana River | N/A | BR1-2 | 0.67 | 0.72 | 0.20684 | 5.6899 | 0.76142 | 1.1769 | 0.15749 | 8140 | Roads and Highways | CCAFS-04 | Cape Canaveral Air Force Station | N/A | Online Wet Retention Ponds after 2000 | Providing 3.187 inches of additional treatment within 5 ERP drainage basins that were not included in the PLSM model. | On-line Retention BMPs | Completed | N/A | 319 | 115 | A | 157 | N/A | $2,000 | USAF | N/A | N/A | Structural | 2016 | Banana River Lagoon | N/A | N/A | N/A | Table 5 & TA | yes
1078 | Cape Canaveral Airforce Station | Banana River | N/A | BR1-2 | 0.67 | 0.72 | 0.14865 | 7.3361 | 0.97525 | 1.0905 | 0.14497 | 1730 | Military | CCAFS-04 | Cape Canaveral Air Force Station | N/A | Online Wet Retention Ponds after 2000 | Providing 3.187 inches of additional treatment within 5 ERP drainage basins that were not included in the PLSM model. | On-line Retention BMPs | Completed | N/A | 319 | 115 | A | 157 | N/A | $2,000 | USAF | N/A | N/A | Structural | 2016 | Banana River Lagoon | N/A | N/A | N/A | Table 5 & TA | yes
1079 | Cape Canaveral Airforce Station | Banana River | N/A | BR1-2 | 0.67 | 0.72 | 0.18816 | 7.3361 | 0.97525 | 1.3804 | 0.1835 | 1730 | Military | CCAFS-04 | Cape Canaveral Air Force Station | N/A | Online Wet Retention Ponds after 2000 | Providing 3.187 inches of additional treatment within 5 ERP drainage basins that were not included in the PLSM model. | On-line Retention BMPs | Completed | N/A | 319 | 115 | A | 157 | N/A | $2,000 | USAF | N/A | N/A | Structural | 2016 | Banana River Lagoon | N/A | N/A | N/A | Table 5 & TA | yes
1080 | Cape Canaveral Airforce Station | Banana River | N/A | BR1-2 | 0.67 | 0.72 | 0.28095 | 7.3361 | 0.97525 | 2.0611 | 0.274 | 8140 | Roads and Highways | CCAFS-04 | Cape Canaveral Air Force Station | N/A | Online Wet Retention Ponds after 2000 | Providing 3.187 inches of additional treatment within 5 ERP drainage basins that were not included in the PLSM model. | On-line Retention BMPs | Completed | N/A | 319 | 115 | A | 157 | N/A | $2,000 | USAF | N/A | N/A | Structural | 2016 | Banana River Lagoon | N/A | N/A | N/A | Table 5 & TA | yes
1081 | Cape Canaveral Airforce Station | Banana River | N/A | BR1-2 | 0.67 | 0.72 | 0.61776 | 6.2618 | 0.84764 | 3.8683 | 0.52364 | 1730 | Military | CCAFS-04 | Cape Canaveral Air Force Station | N/A | Online Wet Retention Ponds after 2000 | Providing 3.187 inches of additional treatment within 5 ERP drainage basins that were not included in the PLSM model. | On-line Retention BMPs | Completed | N/A | 319 | 115 | A | 157 | N/A | $2,000 | USAF | N/A | N/A | Structural | 2016 | Banana River Lagoon | N/A | N/A | N/A | Table 5 & TA | yes
1082 | Cape Canaveral Airforce Station | Banana River | N/A | BR1-2 | 0.67 | 0.72 | 0.36419 | 6.1486 | 0.81938 | 2.2392 | 0.29841 | 1730 | Military | CCAFS-04 | Cape Canaveral Air Force Station | N/A | Online Wet Retention Ponds after 2000 | Providing 3.187 inches of additional treatment within 5 ERP drainage basins that were not included in the PLSM model. | On-line Retention BMPs | Completed | N/A | 319 | 115 | A | 157 | N/A | $2,000 | USAF | N/A | N/A | Structural | 2016 | Banana River Lagoon | N/A | N/A | N/A | Table 5 & TA | yes
1083 | Cape Canaveral Airforce Station | Banana River | N/A | BR1-2 | 0.67 | 0.72 | 0.19499 | 6.1486 | 0.81938 | 1.1989 | 0.15977 | 8140 | Roads and Highways | CCAFS-04 | Cape Canaveral Air Force Station | N/A | Online Wet Retention Ponds after 2000 | Providing 3.187 inches of additional treatment within 5 ERP drainage basins that were not included in the PLSM model. | On-line Retention BMPs | Completed | N/A | 319 | 115 | A | 157 | N/A | $2,000 | USAF | N/A | N/A | Structural | 2016 | Banana River Lagoon | N/A | N/A | N/A | Table 5 & TA | yes
1084 | Cape Canaveral Airforce Station | Banana River | N/A | BR1-2 | 0.67 | 0.72 | 0.05859 | 6.1486 | 0.81938 | 0.36025 | 0.048007 | 1730 | Military | CCAFS-04 | Cape Canaveral Air Force Station | N/A | Online Wet Retention Ponds after 2000 | Providing 3.187 inches of additional treatment within 5 ERP drainage basins that were not included in the PLSM model. | On-line Retention BMPs | Completed | N/A | 319 | 115 | A | 157 | N/A | $2,000 | USAF | N/A | N/A | Structural | 2016 | Banana River Lagoon | N/A | N/A | N/A | Table 5 & TA | yes
1085 | Cape Canaveral Airforce Station | Banana River | N/A | BR1-2 | 0.67 | 0.72 | 0.56871 | 7.1318 | 0.95063 | 4.0559 | 0.54063 | 1730 | Military | CCAFS-04 | Cape Canaveral Air Force Station | N/A | Online Wet Retention Ponds after 2000 | Providing 3.187 inches of additional treatment within 5 ERP drainage basins that were not included in the PLSM model. | On-line Retention BMPs | Completed | N/A | 319 | 115 | A | 157 | N/A | $2,000 | USAF | N/A | N/A | Structural | 2016 | Banana River Lagoon | N/A | N/A | N/A | Table 5 & TA | yes
1086 | Cape Canaveral Airforce Station | Banana River | N/A | BR1-2 | 0.67 | 0.72 | 0.0038933 | 7.1318 | 0.95063 | 0.027766 | 0.0037011 | 8140 | Roads and Highways | CCAFS-04 | Cape Canaveral Air Force Station | N/A | Online Wet Retention Ponds after 2000 | Providing 3.187 inches of additional treatment within 5 ERP drainage basins that were not included in the PLSM model. | On-line Retention BMPs | Completed | N/A | 319 | 115 | A | 157 | N/A | $2,000 | USAF | N/A | N/A | Structural | 2016 | Banana River Lagoon | N/A | N/A | N/A | Table 5 & TA | yes
1087 | Cape Canaveral Airforce Station | Banana River | N/A | BR1-2 | 0.67 | 0.72 | 0.61776 | 6.1805 | 0.82647 | 3.8181 | 0.51056 | 1730 | Military | CCAFS-04 | Cape Canaveral Air Force Station | N/A | Online Wet Retention Ponds after 2000 | Providing 3.187 inches of additional treatment within 5 ERP drainage basins that were not included in the PLSM model. | On-line Retention BMPs | Completed | N/A | 319 | 115 | A | 157 | N/A | $2,000 | USAF | N/A | N/A | Structural | 2016 | Banana River Lagoon | N/A | N/A | N/A | Table 5 & TA | yes
1088 | Natural Lands | Banana River | N/A | BR1-2 | 0.67 | 0.72 | 0.60473 | 0 | 0 | 0 | 0 | 5300 | Reservoirs | CCAFS-04 | Cape Canaveral Air Force Station | N/A | Online Wet Retention Ponds after 2000 | Providing 3.187 inches of additional treatment within 5 ERP drainage basins that were not included in the PLSM model. | On-line Retention BMPs | Completed | N/A | 319 | 115 | A | 157 | N/A | $2,000 | USAF | N/A | N/A | Structural | 2016 | Banana River Lagoon | N/A | N/A | N/A | Table 5 & TA | yes
1089 | Cape Canaveral Airforce Station | Banana River | N/A | BR1-2 | 0.67 | 0.72 | 0.013033 | 0 | 0 | 0 | 0 | 1730 | Military | CCAFS-04 | Cape Canaveral Air Force Station | N/A | Online Wet Retention Ponds after 2000 | Providing 3.187 inches of additional treatment within 5 ERP drainage basins that were not included in the PLSM model. | On-line Retention BMPs | Completed | N/A | 319 | 115 | A | 157 | N/A | $2,000 | USAF | N/A | N/A | Structural | 2016 | Banana River Lagoon | N/A | N/A | N/A | Table 5 & TA | yes
1090 | Cape Canaveral Airforce Station | Banana River | N/A | BR1-2 | 0.67 | 0.72 | 0.00045894 | 7.1976 | 0.96011 | 0.0033032 | 0.00044063 | 8140 | Roads and Highways | CCAFS-04 | Cape Canaveral Air Force Station | N/A | Online Wet Retention Ponds after 2000 | Providing 3.187 inches of additional treatment within 5 ERP drainage basins that were not included in the PLSM model. | On-line Retention BMPs | Completed | N/A | 319 | 115 | A | 157 | N/A | $2,000 | USAF | N/A | N/A | Structural | 2016 | Banana River Lagoon | N/A | N/A | N/A | Table 5 & TA | yes
1091 | Cape Canaveral Airforce Station | Banana River | N/A | BR1-2 | 0.67 | 0.72 | 0.6173 | 7.1976 | 0.96011 | 4.4431 | 0.59268 | 1730 | Military | CCAFS-04 | Cape Canaveral Air Force Station | N/A | Online Wet Retention Ponds after 2000 | Providing 3.187 inches of additional treatment within 5 ERP drainage basins that were not included in the PLSM model. | On-line Retention BMPs | Completed | N/A | 319 | 115 | A | 157 | N/A | $2,000 | USAF | N/A | N/A | Structural | 2016 | Banana River Lagoon | N/A | N/A | N/A | Table 5 & TA | yes
1092 | Natural Lands | Banana River | N/A | BR1-2 | 0.67 | 0.72 | 0.5386 | 0 | 0 | 0 | 0 | 5300 | Reservoirs | CCAFS-04 | Cape Canaveral Air Force Station | N/A | Online Wet Retention Ponds after 2000 | Providing 3.187 inches of additional treatment within 5 ERP drainage basins that were not included in the PLSM model. | On-line Retention BMPs | Completed | N/A | 319 | 115 | A | 157 | N/A | $2,000 | USAF | N/A | N/A | Structural | 2016 | Banana River Lagoon | N/A | N/A | N/A | Table 5 & TA | yes
1093 | Cape Canaveral Airforce Station | Banana River | N/A | BR1-2 | 0.67 | 0.72 | 0.079168 | 0 | 0 | 0 | 0 | 1730 | Military | CCAFS-04 | Cape Canaveral Air Force Station | N/A | Online Wet Retention Ponds after 2000 | Providing 3.187 inches of additional treatment within 5 ERP drainage basins that were not included in the PLSM model. | On-line Retention BMPs | Completed | N/A | 319 | 115 | A | 157 | N/A | $2,000 | USAF | N/A | N/A | Structural | 2016 | Banana River Lagoon | N/A | N/A | N/A | Table 5 & TA | yes
1094 | Natural Lands | Banana River | N/A | BR1-2 | 0.67 | 0.72 | 0.61776 | 5.0768 | 0.69482 | 3.1363 | 0.42923 | 3200 | Shrub and Brushland | CCAFS-04 | Cape Canaveral Air Force Station | N/A | Online Wet Retention Ponds after 2000 | Providing 3.187 inches of additional treatment within 5 ERP drainage basins that were not included in the PLSM model. | On-line Retention BMPs | Completed | N/A | 319 | 115 | A | 157 | N/A | $2,000 | USAF | N/A | N/A | Structural | 2016 | Banana River Lagoon | N/A | N/A | N/A | Table 5 & TA | yes
1095 | Cape Canaveral Airforce Station | Banana River | N/A | BR1-2 | 0.67 | 0.72 | 0.030946 | 6.5317 | 0.87852 | 0.20213 | 0.027187 | 1730 | Military | CCAFS-04 | Cape Canaveral Air Force Station | N/A | Online Wet Retention Ponds after 2000 | Providing 3.187 inches of additional treatment within 5 ERP drainage basins that were not included in the PLSM model. | On-line Retention BMPs | Completed | N/A | 319 | 115 | A | 157 | N/A | $2,000 | USAF | N/A | N/A | Structural | 2016 | Banana River Lagoon | N/A | N/A | N/A | Table 5 & TA | yes
1096 | Cape Canaveral Airforce Station | Banana River | N/A | BR1-2 | 0.67 | 0.72 | 0.38055 | 6.5317 | 0.87852 | 2.4856 | 0.33432 | 1730 | Military | CCAFS-04 | Cape Canaveral Air Force Station | N/A | Online Wet Retention Ponds after 2000 | Providing 3.187 inches of additional treatment within 5 ERP drainage basins that were not included in the PLSM model. | On-line Retention BMPs | Completed | N/A | 319 | 115 | A | 157 | N/A | $2,000 | USAF | N/A | N/A | Structural | 2016 | Banana River Lagoon | N/A | N/A | N/A | Table 5 & TA | yes
1097 | Cape Canaveral Airforce Station | Banana River | N/A | BR1-2 | 0.67 | 0.72 | 0.20627 | 6.5317 | 0.87852 | 1.3473 | 0.18121 | 8140 | Roads and Highways | CCAFS-04 | Cape Canaveral Air Force Station | N/A | Online Wet Retention Ponds after 2000 | Providing 3.187 inches of additional treatment within 5 ERP drainage basins that were not included in the PLSM model. | On-line Retention BMPs | Completed | N/A | 319 | 115 | A | 157 | N/A | $2,000 | USAF | N/A | N/A | Structural | 2016 | Banana River Lagoon | N/A | N/A | N/A | Table 5 & TA | yes
1098 | Cape Canaveral Airforce Station | Banana River | N/A | BR1-2 | 0.67 | 0.72 | 0.18902 | 7.2101 | 0.95446 | 1.3629 | 0.18042 | 1730 | Military | CCAFS-04 | Cape Canaveral Air Force Station | N/A | Online Wet Retention Ponds after 2000 | Providing 3.187 inches of additional treatment within 5 ERP drainage basins that were not included in the PLSM model. | On-line Retention BMPs | Completed | N/A | 319 | 115 | A | 157 | N/A | $2,000 | USAF | N/A | N/A | Structural | 2016 | Banana River Lagoon | N/A | N/A | N/A | Table 5 & TA | yes
1099 | Natural Lands | Banana River | N/A | BR1-2 | 0.67 | 0.72 | 0.26856 | 1.1373 | 0.13827 | 0.30544 | 0.037135 | 3200 | Shrub and Brushland | CCAFS-04 | Cape Canaveral Air Force Station | N/A | Online Wet Retention Ponds after 2000 | Providing 3.187 inches of additional treatment within 5 ERP drainage basins that were not included in the PLSM model. | On-line Retention BMPs | Completed | N/A | 319 | 115 | A | 157 | N/A | $2,000 | USAF | N/A | N/A | Structural | 2016 | Banana River Lagoon | N/A | N/A | N/A | Table 5 & TA | yes
1100 | Natural Lands | Banana River | N/A | BR1-2 | 0.67 | 0.72 | 0.17842 | 1.1373 | 0.13827 | 0.20292 | 0.024671 | 5300 | Reservoirs | CCAFS-04 | Cape Canaveral Air Force Station | N/A | Online Wet Retention Ponds after 2000 | Providing 3.187 inches of additional treatment within 5 ERP drainage basins that were not included in the PLSM model. | On-line Retention BMPs | Completed | N/A | 319 | 115 | A | 157 | N/A | $2,000 | USAF | N/A | N/A | Structural | 2016 | Banana River Lagoon | N/A | N/A | N/A | Table 5 & TA | yes
1101 | Cape Canaveral Airforce Station | Banana River | N/A | BR1-2 | 0.67 | 0.72 | 0.17078 | 1.1373 | 0.13827 | 0.19423 | 0.023614 | 1730 | Military | CCAFS-04 | Cape Canaveral Air Force Station | N/A | Online Wet Retention Ponds after 2000 | Providing 3.187 inches of additional treatment within 5 ERP drainage basins that were not included in the PLSM model. | On-line Retention BMPs | Completed | N/A | 319 | 115 | A | 157 | N/A | $2,000 | USAF | N/A | N/A | Structural | 2016 | Banana River Lagoon | N/A | N/A | N/A | Table 5 & TA | yes
1102 | Cape Canaveral Airforce Station | Banana River | N/A | BR1-2 | 0.67 | 0.72 | 0.55551 | 7.0857 | 0.94457 | 3.9362 | 0.52471 | 1730 | Military | CCAFS-04 | Cape Canaveral Air Force Station | N/A | Online Wet Retention Ponds after 2000 | Providing 3.187 inches of additional treatment within 5 ERP drainage basins that were not included in the PLSM model. | On-line Retention BMPs | Completed | N/A | 319 | 115 | A | 157 | N/A | $2,000 | USAF | N/A | N/A | Structural | 2016 | Banana River Lagoon | N/A | N/A | N/A | Table 5 & TA | yes
1103 | Natural Lands | Banana River | N/A | BR1-2 | 0.67 | 0.72 | 0.44796 | 5.294 | 0.71654 | 2.3715 | 0.32098 | 3200 | Shrub and Brushland | CCAFS-04 | Cape Canaveral Air Force Station | N/A | Online Wet Retention Ponds after 2000 | Providing 3.187 inches of additional treatment within 5 ERP drainage basins that were not included in the PLSM model. | On-line Retention BMPs | Completed | N/A | 319 | 115 | A | 157 | N/A | $2,000 | USAF | N/A | N/A | Structural | 2016 | Banana River Lagoon | N/A | N/A | N/A | Table 5 & TA | yes
1104 | Natural Lands | Banana River | N/A | BR1-2 | 0.67 | 0.72 | 0.085832 | 5.294 | 0.71654 | 0.45439 | 0.061502 | 3100 | Herbaceous Dry Prairie | CCAFS-04 | Cape Canaveral Air Force Station | N/A | Online Wet Retention Ponds after 2000 | Providing 3.187 inches of additional treatment within 5 ERP drainage basins that were not included in the PLSM model. | On-line Retention BMPs | Completed | N/A | 319 | 115 | A | 157 | N/A | $2,000 | USAF | N/A | N/A | Structural | 2016 | Banana River Lagoon | N/A | N/A | N/A | Table 5 & TA | yes
1105 | Cape Canaveral Airforce Station | Banana River | N/A | BR1-2 | 0.67 | 0.72 | 0.065087 | 5.294 | 0.71654 | 0.34457 | 0.046637 | 8140 | Roads and Highways | CCAFS-04 | Cape Canaveral Air Force Station | N/A | Online Wet Retention Ponds after 2000 | Providing 3.187 inches of additional treatment within 5 ERP drainage basins that were not included in the PLSM model. | On-line Retention BMPs | Completed | N/A | 319 | 115 | A | 157 | N/A | $2,000 | USAF | N/A | N/A | Structural | 2016 | Banana River Lagoon | N/A | N/A | N/A | Table 5 & TA | yes
1106 | Cape Canaveral Airforce Station | Banana River | N/A | BR1-2 | 0.67 | 0.72 | 0.60424 | 6.9839 | 0.93974 | 4.2199 | 0.56783 | 1730 | Military | CCAFS-04 | Cape Canaveral Air Force Station | N/A | Online Wet Retention Ponds after 2000 | Providing 3.187 inches of additional treatment within 5 ERP drainage basins that were not included in the PLSM model. | On-line Retention BMPs | Completed | N/A | 319 | 115 | A | 157 | N/A | $2,000 | USAF | N/A | N/A | Structural | 2016 | Banana River Lagoon | N/A | N/A | N/A | Table 5 & TA | yes
1107 | Cape Canaveral Airforce Station | Banana River | N/A | BR1-2 | 0.67 | 0.72 | 0.013524 | 6.9839 | 0.93974 | 0.094449 | 0.012709 | 8140 | Roads and Highways | CCAFS-04 | Cape Canaveral Air Force Station | N/A | Online Wet Retention Ponds after 2000 | Providing 3.187 inches of additional treatment within 5 ERP drainage basins that were not included in the PLSM model. | On-line Retention BMPs | Completed | N/A | 319 | 115 | A | 157 | N/A | $2,000 | USAF | N/A | N/A | Structural | 2016 | Banana River Lagoon | N/A | N/A | N/A | Table 5 & TA | yes
1108 | Cape Canaveral Airforce Station | Banana River | N/A | BR1-2 | 0.67 | 0.72 | 0.49752 | 7.1329 | 0.95093 | 3.5487 | 0.4731 | 1730 | Military | CCAFS-04 | Cape Canaveral Air Force Station | N/A | Online Wet Retention Ponds after 2000 | Providing 3.187 inches of additional treatment within 5 ERP drainage basins that were not included in the PLSM model. | On-line Retention BMPs | Completed | N/A | 319 | 115 | A | 157 | N/A | $2,000 | USAF | N/A | N/A | Structural | 2016 | Banana River Lagoon | N/A | N/A | N/A | Table 5 & TA | yes
1109 | Cape Canaveral Airforce Station | Banana River | N/A | BR1-2 | 0.67 | 0.72 | 3.0415e-07 | 7.1329 | 0.95093 | 2.1694e-06 | 2.8922e-07 | 8140 | Roads and Highways | CCAFS-04 | Cape Canaveral Air Force Station | N/A | Online Wet Retention Ponds after 2000 | Providing 3.187 inches of additional treatment within 5 ERP drainage basins that were not included in the PLSM model. | On-line Retention BMPs | Completed | N/A | 319 | 115 | A | 157 | N/A | $2,000 | USAF | N/A | N/A | Structural | 2016 | Banana River Lagoon | N/A | N/A | N/A | Table 5 & TA | yes
1110 | Natural Lands | Banana River | N/A | BR1-2 | 0.67 | 0.72 | 0.35001 | 5.7496 | 0.79029 | 2.0124 | 0.27661 | 3200 | Shrub and Brushland | CCAFS-04 | Cape Canaveral Air Force Station | N/A | Online Wet Retention Ponds after 2000 | Providing 3.187 inches of additional treatment within 5 ERP drainage basins that were not included in the PLSM model. | On-line Retention BMPs | Completed | N/A | 319 | 115 | A | 157 | N/A | $2,000 | USAF | N/A | N/A | Structural | 2016 | Banana River Lagoon | N/A | N/A | N/A | Table 5 & TA | yes
1111 | Natural Lands | Banana River | N/A | BR1-2 | 0.67 | 0.72 | 0.063427 | 5.7496 | 0.79029 | 0.36468 | 0.050126 | 4210 | Xeric oak | CCAFS-04 | Cape Canaveral Air Force Station | N/A | Online Wet Retention Ponds after 2000 | Providing 3.187 inches of additional treatment within 5 ERP drainage basins that were not included in the PLSM model. | On-line Retention BMPs | Completed | N/A | 319 | 115 | A | 157 | N/A | $2,000 | USAF | N/A | N/A | Structural | 2016 | Banana River Lagoon | N/A | N/A | N/A | Table 5 & TA | yes
1112 | Cape Canaveral Airforce Station | Banana River | N/A | BR1-2 | 0.67 | 0.72 | 0.20432 | 5.7496 | 0.79029 | 1.1748 | 0.16147 | 8140 | Roads and Highways | CCAFS-04 | Cape Canaveral Air Force Station | N/A | Online Wet Retention Ponds after 2000 | Providing 3.187 inches of additional treatment within 5 ERP drainage basins that were not included in the PLSM model. | On-line Retention BMPs | Completed | N/A | 319 | 115 | A | 157 | N/A | $2,000 | USAF | N/A | N/A | Structural | 2016 | Banana River Lagoon | N/A | N/A | N/A | Table 5 & TA | yes
1113 | Natural Lands | Banana River | N/A | BR1-2 | 0.67 | 0.72 | 0.54146 | 5.1494 | 0.70148 | 2.7882 | 0.37982 | 3200 | Shrub and Brushland | CCAFS-04 | Cape Canaveral Air Force Station | N/A | Online Wet Retention Ponds after 2000 | Providing 3.187 inches of additional treatment within 5 ERP drainage basins that were not included in the PLSM model. | On-line Retention BMPs | Completed | N/A | 319 | 115 | A | 157 | N/A | $2,000 | USAF | N/A | N/A | Structural | 2016 | Banana River Lagoon | N/A | N/A | N/A | Table 5 & TA | yes
1114 | Cape Canaveral Airforce Station | Banana River | N/A | BR1-2 | 0.67 | 0.72 | 0.076306 | 5.1494 | 0.70148 | 0.39293 | 0.053527 | 1730 | Military | CCAFS-04 | Cape Canaveral Air Force Station | N/A | Online Wet Retention Ponds after 2000 | Providing 3.187 inches of additional treatment within 5 ERP drainage basins that were not included in the PLSM model. | On-line Retention BMPs | Completed | N/A | 319 | 115 | A | 157 | N/A | $2,000 | USAF | N/A | N/A | Structural | 2016 | Banana River Lagoon | N/A | N/A | N/A | Table 5 & TA | yes
1115 | Cape Canaveral Airforce Station | Banana River | N/A | BR1-2 | 0.67 | 0.72 | 0.61776 | 6.2218 | 0.83201 | 3.8436 | 0.51398 | 1730 | Military | CCAFS-04 | Cape Canaveral Air Force Station | N/A | Online Wet Retention Ponds after 2000 | Providing 3.187 inches of additional treatment within 5 ERP drainage basins that were not included in the PLSM model. | On-line Retention BMPs | Completed | N/A | 319 | 115 | A | 157 | N/A | $2,000 | USAF | N/A | N/A | Structural | 2016 | Banana River Lagoon | N/A | N/A | N/A | Table 5 & TA | yes
1116 | Cape Canaveral Airforce Station | Banana River | N/A | BR1-2 | 0.67 | 0.72 | 0.079985 | 6.8657 | 0.91923 | 0.54916 | 0.073524 | 1730 | Military | CCAFS-04 | Cape Canaveral Air Force Station | N/A | Online Wet Retention Ponds after 2000 | Providing 3.187 inches of additional treatment within 5 ERP drainage basins that were not included in the PLSM model. | On-line Retention BMPs | Completed | N/A | 319 | 115 | A | 157 | N/A | $2,000 | USAF | N/A | N/A | Structural | 2016 | Banana River Lagoon | N/A | N/A | N/A | Table 5 & TA | yes
1117 | Cape Canaveral Airforce Station | Banana River | N/A | BR1-2 | 0.67 | 0.72 | 0.55591 | 6.7818 | 0.92163 | 3.7701 | 0.51234 | 1730 | Military | CCAFS-04 | Cape Canaveral Air Force Station | N/A | Online Wet Retention Ponds after 2000 | Providing 3.187 inches of additional treatment within 5 ERP drainage basins that were not included in the PLSM model. | On-line Retention BMPs | Completed | N/A | 319 | 115 | A | 157 | N/A | $2,000 | USAF | N/A | N/A | Structural | 2016 | Banana River Lagoon | N/A | N/A | N/A | Table 5 & TA | yes
1118 | Cape Canaveral Airforce Station | Banana River | N/A | BR1-2 | 0.67 | 0.72 | 0.061858 | 6.7818 | 0.92163 | 0.41951 | 0.05701 | 8140 | Roads and Highways | CCAFS-04 | Cape Canaveral Air Force Station | N/A | Online Wet Retention Ponds after 2000 | Providing 3.187 inches of additional treatment within 5 ERP drainage basins that were not included in the PLSM model. | On-line Retention BMPs | Completed | N/A | 319 | 115 | A | 157 | N/A | $2,000 | USAF | N/A | N/A | Structural | 2016 | Banana River Lagoon | N/A | N/A | N/A | Table 5 & TA | yes
1119 | Cape Canaveral Airforce Station | Banana River | N/A | BR1-2 | 0.67 | 0.72 | 0.00020298 | 7.4015 | 0.97811 | 0.0015023 | 0.00019853 | 1730 | Military | CCAFS-04 | Cape Canaveral Air Force Station | N/A | Online Wet Retention Ponds after 2000 | Providing 3.187 inches of additional treatment within 5 ERP drainage basins that were not included in the PLSM model. | On-line Retention BMPs | Completed | N/A | 319 | 115 | A | 157 | N/A | $2,000 | USAF | N/A | N/A | Structural | 2016 | Banana River Lagoon | N/A | N/A | N/A | Table 5 & TA | yes
1120 | Cape Canaveral Airforce Station | Banana River | N/A | BR1-2 | 0.67 | 0.72 | 0.5455 | 7.2021 | 0.95766 | 3.9287 | 0.52241 | 1730 | Military | CCAFS-04 | Cape Canaveral Air Force Station | N/A | Online Wet Retention Ponds after 2000 | Providing 3.187 inches of additional treatment within 5 ERP drainage basins that were not included in the PLSM model. | On-line Retention BMPs | Completed | N/A | 319 | 115 | A | 157 | N/A | $2,000 | USAF | N/A | N/A | Structural | 2016 | Banana River Lagoon | N/A | N/A | N/A | Table 5 & TA | yes
1121 | Cape Canaveral Airforce Station | Banana River | N/A | BR1-2 | 0.67 | 0.72 | 0.072262 | 7.2021 | 0.95766 | 0.52043 | 0.069202 | 8140 | Roads and Highways | CCAFS-04 | Cape Canaveral Air Force Station | N/A | Online Wet Retention Ponds after 2000 | Providing 3.187 inches of additional treatment within 5 ERP drainage basins that were not included in the PLSM model. | On-line Retention BMPs | Completed | N/A | 319 | 115 | A | 157 | N/A | $2,000 | USAF | N/A | N/A | Structural | 2016 | Banana River Lagoon | N/A | N/A | N/A | Table 5 & TA | yes
1122 | Natural Lands | Banana River | N/A | BR1-2 | 0.67 | 0.72 | 0.0027366 | 3.7225 | 0.44687 | 0.010187 | 0.0012229 | 5300 | Reservoirs | CCAFS-04 | Cape Canaveral Air Force Station | N/A | Online Wet Retention Ponds after 2000 | Providing 3.187 inches of additional treatment within 5 ERP drainage basins that were not included in the PLSM model. | On-line Retention BMPs | Completed | N/A | 319 | 115 | A | 157 | N/A | $2,000 | USAF | N/A | N/A | Structural | 2016 | Banana River Lagoon | N/A | N/A | N/A | Table 5 & TA | yes
1123 | Natural Lands | Banana River | N/A | BR1-2 | 0.67 | 0.72 | 0.012675 | 3.7225 | 0.44687 | 0.047183 | 0.0056641 | 5100 | Streams and waterways | CCAFS-04 | Cape Canaveral Air Force Station | N/A | Online Wet Retention Ponds after 2000 | Providing 3.187 inches of additional treatment within 5 ERP drainage basins that were not included in the PLSM model. | On-line Retention BMPs | Completed | N/A | 319 | 115 | A | 157 | N/A | $2,000 | USAF | N/A | N/A | Structural | 2016 | Banana River Lagoon | N/A | N/A | N/A | Table 5 & TA | yes
1124 | Natural Lands | Banana River | N/A | BR1-2 | 0.67 | 0.72 | 0.099127 | 3.7225 | 0.44687 | 0.369 | 0.044297 | 6430 | Wet prairies | CCAFS-04 | Cape Canaveral Air Force Station | N/A | Online Wet Retention Ponds after 2000 | Providing 3.187 inches of additional treatment within 5 ERP drainage basins that were not included in the PLSM model. | On-line Retention BMPs | Completed | N/A | 319 | 115 | A | 157 | N/A | $2,000 | USAF | N/A | N/A | Structural | 2016 | Banana River Lagoon | N/A | N/A | N/A | Table 5 & TA | yes
1125 | Natural Lands | Banana River | N/A | BR1-2 | 0.67 | 0.72 | 0.1045 | 3.7225 | 0.44687 | 0.38901 | 0.046699 | 3100 | Herbaceous Dry Prairie | CCAFS-04 | Cape Canaveral Air Force Station | N/A | Online Wet Retention Ponds after 2000 | Providing 3.187 inches of additional treatment within 5 ERP drainage basins that were not included in the PLSM model. | On-line Retention BMPs | Completed | N/A | 319 | 115 | A | 157 | N/A | $2,000 | USAF | N/A | N/A | Structural | 2016 | Banana River Lagoon | N/A | N/A | N/A | Table 5 & TA | yes
1126 | Cape Canaveral Airforce Station | Banana River | N/A | BR1-2 | 0.67 | 0.72 | 0.20322 | 7.4018 | 0.98174 | 1.5042 | 0.19951 | 1730 | Military | CCAFS-04 | Cape Canaveral Air Force Station | N/A | Online Wet Retention Ponds after 2000 | Providing 3.187 inches of additional treatment within 5 ERP drainage basins that were not included in the PLSM model. | On-line Retention BMPs | Completed | N/A | 319 | 115 | A | 157 | N/A | $2,000 | USAF | N/A | N/A | Structural | 2016 | Banana River Lagoon | N/A | N/A | N/A | Table 5 & TA | yes
1127 | Cape Canaveral Airforce Station | Banana River | N/A | BR1-2 | 0.67 | 0.72 | 0.11283 | 7.4018 | 0.98174 | 0.83513 | 0.11077 | 1730 | Military | CCAFS-04 | Cape Canaveral Air Force Station | N/A | Online Wet Retention Ponds after 2000 | Providing 3.187 inches of additional treatment within 5 ERP drainage basins that were not included in the PLSM model. | On-line Retention BMPs | Completed | N/A | 319 | 115 | A | 157 | N/A | $2,000 | USAF | N/A | N/A | Structural | 2016 | Banana River Lagoon | N/A | N/A | N/A | Table 5 & TA | yes
1128 | Cape Canaveral Airforce Station | Banana River | N/A | BR1-2 | 0.67 | 0.72 | 0.30172 | 7.4018 | 0.98174 | 2.2333 | 0.29621 | 8140 | Roads and Highways | CCAFS-04 | Cape Canaveral Air Force Station | N/A | Online Wet Retention Ponds after 2000 | Providing 3.187 inches of additional treatment within 5 ERP drainage basins that were not included in the PLSM model. | On-line Retention BMPs | Completed | N/A | 319 | 115 | A | 157 | N/A | $2,000 | USAF | N/A | N/A | Structural | 2016 | Banana River Lagoon | N/A | N/A | N/A | Table 5 & TA | yes
1129 | Cape Canaveral Airforce Station | Banana River | N/A | BR1-2 | 0.67 | 0.72 | 0.61776 | 6.2618 | 0.84764 | 3.8683 | 0.52364 | 1730 | Military | CCAFS-04 | Cape Canaveral Air Force Station | N/A | Online Wet Retention Ponds after 2000 | Providing 3.187 inches of additional treatment within 5 ERP drainage basins that were not included in the PLSM model. | On-line Retention BMPs | Completed | N/A | 319 | 115 | A | 157 | N/A | $2,000 | USAF | N/A | N/A | Structural | 2016 | Banana River Lagoon | N/A | N/A | N/A | Table 5 & TA | yes
1130 | Cape Canaveral Airforce Station | Banana River | N/A | BR1-2 | 0.67 | 0.72 | 0.61776 | 6.6989 | 0.91458 | 4.1383 | 0.56499 | 1730 | Military | CCAFS-04 | Cape Canaveral Air Force Station | N/A | Online Wet Retention Ponds after 2000 | Providing 3.187 inches of additional treatment within 5 ERP drainage basins that were not included in the PLSM model. | On-line Retention BMPs | Completed | N/A | 319 | 115 | A | 157 | N/A | $2,000 | USAF | N/A | N/A | Structural | 2016 | Banana River Lagoon | N/A | N/A | N/A | Table 5 & TA | yes
1131 | Cape Canaveral Airforce Station | Banana River | N/A | BR1-2 | 0.67 | 0.72 | 0.61776 | 6.6989 | 0.91458 | 4.1383 | 0.56499 | 1730 | Military | CCAFS-04 | Cape Canaveral Air Force Station | N/A | Online Wet Retention Ponds after 2000 | Providing 3.187 inches of additional treatment within 5 ERP drainage basins that were not included in the PLSM model. | On-line Retention BMPs | Completed | N/A | 319 | 115 | A | 157 | N/A | $2,000 | USAF | N/A | N/A | Structural | 2016 | Banana River Lagoon | N/A | N/A | N/A | Table 5 & TA | yes
1132 | Cape Canaveral Airforce Station | Banana River | N/A | BR1-2 | 0.67 | 0.72 | 0.34321 | 6.5574 | 0.87906 | 2.2506 | 0.3017 | 1730 | Military | CCAFS-04 | Cape Canaveral Air Force Station | N/A | Online Wet Retention Ponds after 2000 | Providing 3.187 inches of additional treatment within 5 ERP drainage basins that were not included in the PLSM model. | On-line Retention BMPs | Completed | N/A | 319 | 115 | A | 157 | N/A | $2,000 | USAF | N/A | N/A | Structural | 2016 | Banana River Lagoon | N/A | N/A | N/A | Table 5 & TA | yes
1133 | Cape Canaveral Airforce Station | Banana River | N/A | BR1-2 | 0.67 | 0.72 | 0.18345 | 6.5574 | 0.87906 | 1.203 | 0.16127 | 8140 | Roads and Highways | CCAFS-04 | Cape Canaveral Air Force Station | N/A | Online Wet Retention Ponds after 2000 | Providing 3.187 inches of additional treatment within 5 ERP drainage basins that were not included in the PLSM model. | On-line Retention BMPs | Completed | N/A | 319 | 115 | A | 157 | N/A | $2,000 | USAF | N/A | N/A | Structural | 2016 | Banana River Lagoon | N/A | N/A | N/A | Table 5 & TA | yes
1134 | Cape Canaveral Airforce Station | Banana River | N/A | BR1-2 | 0.67 | 0.72 | 0.091096 | 6.5574 | 0.87906 | 0.59736 | 0.080079 | 1730 | Military | CCAFS-04 | Cape Canaveral Air Force Station | N/A | Online Wet Retention Ponds after 2000 | Providing 3.187 inches of additional treatment within 5 ERP drainage basins that were not included in the PLSM model. | On-line Retention BMPs | Completed | N/A | 319 | 115 | A | 157 | N/A | $2,000 | USAF | N/A | N/A | Structural | 2016 | Banana River Lagoon | N/A | N/A | N/A | Table 5 & TA | yes
1135 | Cape Canaveral Airforce Station | Banana River | N/A | BR1-2 | 0.67 | 0.72 | 0.0046755 | 5.6384 | 0.75568 | 0.026362 | 0.0035331 | 8140 | Roads and Highways | CCAFS-04 | Cape Canaveral Air Force Station | N/A | Online Wet Retention Ponds after 2000 | Providing 3.187 inches of additional treatment within 5 ERP drainage basins that were not included in the PLSM model. | On-line Retention BMPs | Completed | N/A | 319 | 115 | A | 157 | N/A | $2,000 | USAF | N/A | N/A | Structural | 2016 | Banana River Lagoon | N/A | N/A | N/A | Table 5 & TA | yes
1136 | Cape Canaveral Airforce Station | Banana River | N/A | BR1-2 | 0.67 | 0.72 | 0.61776 | 6.1908 | 0.82784 | 3.8244 | 0.51141 | 1730 | Military | CCAFS-04 | Cape Canaveral Air Force Station | N/A | Online Wet Retention Ponds after 2000 | Providing 3.187 inches of additional treatment within 5 ERP drainage basins that were not included in the PLSM model. | On-line Retention BMPs | Completed | N/A | 319 | 115 | A | 157 | N/A | $2,000 | USAF | N/A | N/A | Structural | 2016 | Banana River Lagoon | N/A | N/A | N/A | Table 5 & TA | yes
1137 | Natural Lands | Banana River | N/A | BR1-2 | 0.67 | 0.72 | 0.61776 | 5.0657 | 0.69329 | 3.1294 | 0.42829 | 3200 | Shrub and Brushland | CCAFS-04 | Cape Canaveral Air Force Station | N/A | Online Wet Retention Ponds after 2000 | Providing 3.187 inches of additional treatment within 5 ERP drainage basins that were not included in the PLSM model. | On-line Retention BMPs | Completed | N/A | 319 | 115 | A | 157 | N/A | $2,000 | USAF | N/A | N/A | Structural | 2016 | Banana River Lagoon | N/A | N/A | N/A | Table 5 & TA | yes
1138 | Natural Lands | Banana River | N/A | BR1-2 | 0.67 | 0.72 | 0.052038 | 5.9767 | 0.76577 | 0.31101 | 0.039849 | 4280 | Cabbage palm | CCAFS-04 | Cape Canaveral Air Force Station | N/A | Online Wet Retention Ponds after 2000 | Providing 3.187 inches of additional treatment within 5 ERP drainage basins that were not included in the PLSM model. | On-line Retention BMPs | Completed | N/A | 319 | 115 | A | 157 | N/A | $2,000 | USAF | N/A | N/A | Structural | 2016 | Banana River Lagoon | N/A | N/A | N/A | Table 5 & TA | yes
1139 | Cape Canaveral Airforce Station | Banana River | N/A | BR1-2 | 0.67 | 0.72 | 0.50273 | 5.9767 | 0.76577 | 3.0046 | 0.38497 | 1730 | Military | CCAFS-04 | Cape Canaveral Air Force Station | N/A | Online Wet Retention Ponds after 2000 | Providing 3.187 inches of additional treatment within 5 ERP drainage basins that were not included in the PLSM model. | On-line Retention BMPs | Completed | N/A | 319 | 115 | A | 157 | N/A | $2,000 | USAF | N/A | N/A | Structural | 2016 | Banana River Lagoon | N/A | N/A | N/A | Table 5 & TA | yes
1140 | Natural Lands | Banana River | N/A | BR1-2 | 0.67 | 0.72 | 0.081781 | 0.54048 | 0.026532 | 0.044202 | 0.0021698 | 5300 | Reservoirs | CCAFS-04 | Cape Canaveral Air Force Station | N/A | Online Wet Retention Ponds after 2000 | Providing 3.187 inches of additional treatment within 5 ERP drainage basins that were not included in the PLSM model. | On-line Retention BMPs | Completed | N/A | 319 | 115 | A | 157 | N/A | $2,000 | USAF | N/A | N/A | Structural | 2016 | Banana River Lagoon | N/A | N/A | N/A | Table 5 & TA | yes
1141 | Natural Lands | Banana River | N/A | BR1-2 | 0.67 | 0.72 | 0.052081 | 5.2774 | 0.70945 | 0.27485 | 0.036948 | 3200 | Shrub and Brushland | CCAFS-04 | Cape Canaveral Air Force Station | N/A | Online Wet Retention Ponds after 2000 | Providing 3.187 inches of additional treatment within 5 ERP drainage basins that were not included in the PLSM model. | On-line Retention BMPs | Completed | N/A | 319 | 115 | A | 157 | N/A | $2,000 | USAF | N/A | N/A | Structural | 2016 | Banana River Lagoon | N/A | N/A | N/A | Table 5 & TA | yes
1142 | Natural Lands | Banana River | N/A | BR1-2 | 0.67 | 0.72 | 0.39559 | 5.2774 | 0.70945 | 2.0877 | 0.28065 | 3200 | Shrub and Brushland | CCAFS-04 | Cape Canaveral Air Force Station | N/A | Online Wet Retention Ponds after 2000 | Providing 3.187 inches of additional treatment within 5 ERP drainage basins that were not included in the PLSM model. | On-line Retention BMPs | Completed | N/A | 319 | 115 | A | 157 | N/A | $2,000 | USAF | N/A | N/A | Structural | 2016 | Banana River Lagoon | N/A | N/A | N/A | Table 5 & TA | yes
1143 | Cape Canaveral Airforce Station | Banana River | N/A | BR1-2 | 0.67 | 0.72 | 0.1509 | 5.2774 | 0.70945 | 0.79637 | 0.10706 | 8140 | Roads and Highways | CCAFS-04 | Cape Canaveral Air Force Station | N/A | Online Wet Retention Ponds after 2000 | Providing 3.187 inches of additional treatment within 5 ERP drainage basins that were not included in the PLSM model. | On-line Retention BMPs | Completed | N/A | 319 | 115 | A | 157 | N/A | $2,000 | USAF | N/A | N/A | Structural | 2016 | Banana River Lagoon | N/A | N/A | N/A | Table 5 & TA | yes
1144 | Natural Lands | Banana River | N/A | BR1-2 | 0.67 | 0.72 | 0.61776 | 5.352 | 0.73271 | 3.3063 | 0.45264 | 3200 | Shrub and Brushland | CCAFS-04 | Cape Canaveral Air Force Station | N/A | Online Wet Retention Ponds after 2000 | Providing 3.187 inches of additional treatment within 5 ERP drainage basins that were not included in the PLSM model. | On-line Retention BMPs | Completed | N/A | 319 | 115 | A | 157 | N/A | $2,000 | USAF | N/A | N/A | Structural | 2016 | Banana River Lagoon | N/A | N/A | N/A | Table 5 & TA | yes
1145 | Cape Canaveral Airforce Station | Banana River | N/A | BR1-2 | 0.67 | 0.72 | 0.15875 | 7.0857 | 0.94457 | 1.1249 | 0.14995 | 1730 | Military | CCAFS-04 | Cape Canaveral Air Force Station | N/A | Online Wet Retention Ponds after 2000 | Providing 3.187 inches of additional treatment within 5 ERP drainage basins that were not included in the PLSM model. | On-line Retention BMPs | Completed | N/A | 319 | 115 | A | 157 | N/A | $2,000 | USAF | N/A | N/A | Structural | 2016 | Banana River Lagoon | N/A | N/A | N/A | Table 5 & TA | yes
1146 | Natural Lands | Banana River | N/A | BR1-2 | 0.67 | 0.72 | 6.9707e-05 | 4.693 | 0.63762 | 0.00032713 | 4.4446e-05 | 3200 | Shrub and Brushland | CCAFS-04 | Cape Canaveral Air Force Station | N/A | Online Wet Retention Ponds after 2000 | Providing 3.187 inches of additional treatment within 5 ERP drainage basins that were not included in the PLSM model. | On-line Retention BMPs | Completed | N/A | 319 | 115 | A | 157 | N/A | $2,000 | USAF | N/A | N/A | Structural | 2016 | Banana River Lagoon | N/A | N/A | N/A | Table 5 & TA | yes
1147 | Natural Lands | Banana River | N/A | BR1-2 | 0.67 | 0.72 | 0.471 | 4.693 | 0.63762 | 2.2104 | 0.30031 | 3200 | Shrub and Brushland | CCAFS-04 | Cape Canaveral Air Force Station | N/A | Online Wet Retention Ponds after 2000 | Providing 3.187 inches of additional treatment within 5 ERP drainage basins that were not included in the PLSM model. | On-line Retention BMPs | Completed | N/A | 319 | 115 | A | 157 | N/A | $2,000 | USAF | N/A | N/A | Structural | 2016 | Banana River Lagoon | N/A | N/A | N/A | Table 5 & TA | yes
1148 | Cape Canaveral Airforce Station | Banana River | N/A | BR1-2 | 0.67 | 0.72 | 0.050738 | 4.693 | 0.63762 | 0.23811 | 0.032351 | 8140 | Roads and Highways | CCAFS-04 | Cape Canaveral Air Force Station | N/A | Online Wet Retention Ponds after 2000 | Providing 3.187 inches of additional treatment within 5 ERP drainage basins that were not included in the PLSM model. | On-line Retention BMPs | Completed | N/A | 319 | 115 | A | 157 | N/A | $2,000 | USAF | N/A | N/A | Structural | 2016 | Banana River Lagoon | N/A | N/A | N/A | Table 5 & TA | yes
1149 | Cape Canaveral Airforce Station | Banana River | N/A | BR1-2 | 0.67 | 0.72 | 0.61776 | 6.685 | 0.91268 | 4.1297 | 0.56382 | 1730 | Military | CCAFS-04 | Cape Canaveral Air Force Station | N/A | Online Wet Retention Ponds after 2000 | Providing 3.187 inches of additional treatment within 5 ERP drainage basins that were not included in the PLSM model. | On-line Retention BMPs | Completed | N/A | 319 | 115 | A | 157 | N/A | $2,000 | USAF | N/A | N/A | Structural | 2016 | Banana River Lagoon | N/A | N/A | N/A | Table 5 & TA | yes
1150 | Cape Canaveral Airforce Station | Banana River | N/A | BR1-2 | 0.67 | 0.72 | 0.61776 | 6.2273 | 0.83275 | 3.847 | 0.51444 | 1730 | Military | CCAFS-04 | Cape Canaveral Air Force Station | N/A | Online Wet Retention Ponds after 2000 | Providing 3.187 inches of additional treatment within 5 ERP drainage basins that were not included in the PLSM model. | On-line Retention BMPs | Completed | N/A | 319 | 115 | A | 157 | N/A | $2,000 | USAF | N/A | N/A | Structural | 2016 | Banana River Lagoon | N/A | N/A | N/A | Table 5 & TA | yes
1151 | Cape Canaveral Airforce Station | Banana River | N/A | BR1-2 | 0.67 | 0.72 | 0.61776 | 6.1888 | 0.82757 | 3.8232 | 0.51124 | 1730 | Military | CCAFS-04 | Cape Canaveral Air Force Station | N/A | Online Wet Retention Ponds after 2000 | Providing 3.187 inches of additional treatment within 5 ERP drainage basins that were not included in the PLSM model. | On-line Retention BMPs | Completed | N/A | 319 | 115 | A | 157 | N/A | $2,000 | USAF | N/A | N/A | Structural | 2016 | Banana River Lagoon | N/A | N/A | N/A | Table 5 & TA | yes
1152 | Cape Canaveral Airforce Station | Banana River | N/A | BR1-2 | 0.67 | 0.72 | 0.61776 | 7.1695 | 0.95586 | 4.4291 | 0.5905 | 1730 | Military | CCAFS-04 | Cape Canaveral Air Force Station | N/A | Online Wet Retention Ponds after 2000 | Providing 3.187 inches of additional treatment within 5 ERP drainage basins that were not included in the PLSM model. | On-line Retention BMPs | Completed | N/A | 319 | 115 | A | 157 | N/A | $2,000 | USAF | N/A | N/A | Structural | 2016 | Banana River Lagoon | N/A | N/A | N/A | Table 5 & TA | yes
1153 | Natural Lands | Banana River | N/A | BR1-2 | 0.67 | 0.72 | 0.61776 | 4.7295 | 0.64702 | 2.9217 | 0.3997 | 3200 | Shrub and Brushland | CCAFS-04 | Cape Canaveral Air Force Station | N/A | Online Wet Retention Ponds after 2000 | Providing 3.187 inches of additional treatment within 5 ERP drainage basins that were not included in the PLSM model. | On-line Retention BMPs | Completed | N/A | 319 | 115 | A | 157 | N/A | $2,000 | USAF | N/A | N/A | Structural | 2016 | Banana River Lagoon | N/A | N/A | N/A | Table 5 & TA | yes
1154 | Natural Lands | Banana River | N/A | BR1-2 | 0.67 | 0.72 | 0.0993 | 6.8029 | 0.90973 | 0.67552 | 0.090336 | 3200 | Shrub and Brushland | CCAFS-04 | Cape Canaveral Air Force Station | N/A | Online Wet Retention Ponds after 2000 | Providing 3.187 inches of additional treatment within 5 ERP drainage basins that were not included in the PLSM model. | On-line Retention BMPs | Completed | N/A | 319 | 115 | A | 157 | N/A | $2,000 | USAF | N/A | N/A | Structural | 2016 | Banana River Lagoon | N/A | N/A | N/A | Table 5 & TA | yes
1155 | Cape Canaveral Airforce Station | Banana River | N/A | BR1-2 | 0.67 | 0.72 | 0.51846 | 6.8029 | 0.90973 | 3.527 | 0.47166 | 1730 | Military | CCAFS-04 | Cape Canaveral Air Force Station | N/A | Online Wet Retention Ponds after 2000 | Providing 3.187 inches of additional treatment within 5 ERP drainage basins that were not included in the PLSM model. | On-line Retention BMPs | Completed | N/A | 319 | 115 | A | 157 | N/A | $2,000 | USAF | N/A | N/A | Structural | 2016 | Banana River Lagoon | N/A | N/A | N/A | Table 5 & TA | yes
1156 | Natural Lands | Banana River | N/A | BR1-2 | 0.67 | 0.72 | 0.16371 | 2.3448 | 0.3047 | 0.38386 | 0.049884 | 5300 | Reservoirs | CCAFS-04 | Cape Canaveral Air Force Station | N/A | Online Wet Retention Ponds after 2000 | Providing 3.187 inches of additional treatment within 5 ERP drainage basins that were not included in the PLSM model. | On-line Retention BMPs | Completed | N/A | 319 | 115 | A | 157 | N/A | $2,000 | USAF | N/A | N/A | Structural | 2016 | Banana River Lagoon | N/A | N/A | N/A | Table 5 & TA | yes
1157 | Cape Canaveral Airforce Station | Banana River | N/A | BR1-2 | 0.67 | 0.72 | 0.45405 | 2.3448 | 0.3047 | 1.0646 | 0.13835 | 1730 | Military | CCAFS-04 | Cape Canaveral Air Force Station | N/A | Online Wet Retention Ponds after 2000 | Providing 3.187 inches of additional treatment within 5 ERP drainage basins that were not included in the PLSM model. | On-line Retention BMPs | Completed | N/A | 319 | 115 | A | 157 | N/A | $2,000 | USAF | N/A | N/A | Structural | 2016 | Banana River Lagoon | N/A | N/A | N/A | Table 5 & TA | yes
1158 | Cape Canaveral Airforce Station | Banana River | N/A | BR1-2 | 0.67 | 0.72 | 0.019473 | 6.983 | 0.93981 | 0.13598 | 0.018301 | 1730 | Military | CCAFS-04 | Cape Canaveral Air Force Station | N/A | Online Wet Retention Ponds after 2000 | Providing 3.187 inches of additional treatment within 5 ERP drainage basins that were not included in the PLSM model. | On-line Retention BMPs | Completed | N/A | 319 | 115 | A | 157 | N/A | $2,000 | USAF | N/A | N/A | Structural | 2016 | Banana River Lagoon | N/A | N/A | N/A | Table 5 & TA | yes
1159 | Cape Canaveral Airforce Station | Banana River | N/A | BR1-2 | 0.67 | 0.72 | 0.1332 | 6.983 | 0.93981 | 0.93016 | 0.12519 | 8140 | Roads and Highways | CCAFS-04 | Cape Canaveral Air Force Station | N/A | Online Wet Retention Ponds after 2000 | Providing 3.187 inches of additional treatment within 5 ERP drainage basins that were not included in the PLSM model. | On-line Retention BMPs | Completed | N/A | 319 | 115 | A | 157 | N/A | $2,000 | USAF | N/A | N/A | Structural | 2016 | Banana River Lagoon | N/A | N/A | N/A | Table 5 & TA | yes
1160 | Cape Canaveral Airforce Station | Banana River | N/A | BR1-2 | 0.67 | 0.72 | 0.46509 | 6.983 | 0.93981 | 3.2477 | 0.43709 | 1730 | Military | CCAFS-04 | Cape Canaveral Air Force Station | N/A | Online Wet Retention Ponds after 2000 | Providing 3.187 inches of additional treatment within 5 ERP drainage basins that were not included in the PLSM model. | On-line Retention BMPs | Completed | N/A | 319 | 115 | A | 157 | N/A | $2,000 | USAF | N/A | N/A | Structural | 2016 | Banana River Lagoon | N/A | N/A | N/A | Table 5 & TA | yes
1161 | Cape Canaveral Airforce Station | Banana River | N/A | BR1-2 | 0.67 | 0.72 | 0.49066 | 6.2859 | 0.85105 | 3.0843 | 0.41758 | 1730 | Military | CCAFS-04 | Cape Canaveral Air Force Station | N/A | Online Wet Retention Ponds after 2000 | Providing 3.187 inches of additional treatment within 5 ERP drainage basins that were not included in the PLSM model. | On-line Retention BMPs | Completed | N/A | 319 | 115 | A | 157 | N/A | $2,000 | USAF | N/A | N/A | Structural | 2016 | Banana River Lagoon | N/A | N/A | N/A | Table 5 & TA | yes
1162 | Natural Lands | Banana River | N/A | BR1-2 | 0.67 | 0.72 | 0.14864 | 3.852 | 0.50266 | 0.57258 | 0.074717 | 3100 | Herbaceous Dry Prairie | CCAFS-04 | Cape Canaveral Air Force Station | N/A | Online Wet Retention Ponds after 2000 | Providing 3.187 inches of additional treatment within 5 ERP drainage basins that were not included in the PLSM model. | On-line Retention BMPs | Completed | N/A | 319 | 115 | A | 157 | N/A | $2,000 | USAF | N/A | N/A | Structural | 2016 | Banana River Lagoon | N/A | N/A | N/A | Table 5 & TA | yes
1163 | Natural Lands | Banana River | N/A | BR1-2 | 0.67 | 0.72 | 0.17834 | 3.852 | 0.50266 | 0.68697 | 0.089644 | 5100 | Streams and waterways | CCAFS-04 | Cape Canaveral Air Force Station | N/A | Online Wet Retention Ponds after 2000 | Providing 3.187 inches of additional treatment within 5 ERP drainage basins that were not included in the PLSM model. | On-line Retention BMPs | Completed | N/A | 319 | 115 | A | 157 | N/A | $2,000 | USAF | N/A | N/A | Structural | 2016 | Banana River Lagoon | N/A | N/A | N/A | Table 5 & TA | yes
1164 | Cape Canaveral Airforce Station | Banana River | N/A | BR1-2 | 0.67 | 0.72 | 0.29078 | 3.852 | 0.50266 | 1.1201 | 0.14616 | 1730 | Military | CCAFS-04 | Cape Canaveral Air Force Station | N/A | Online Wet Retention Ponds after 2000 | Providing 3.187 inches of additional treatment within 5 ERP drainage basins that were not included in the PLSM model. | On-line Retention BMPs | Completed | N/A | 319 | 115 | A | 157 | N/A | $2,000 | USAF | N/A | N/A | Structural | 2016 | Banana River Lagoon | N/A | N/A | N/A | Table 5 & TA | yes
1165 | Natural Lands | Banana River | N/A | BR1-2 | 0.67 | 0.72 | 0.21612 | 5.6625 | 0.75859 | 1.2238 | 0.16394 | 3200 | Shrub and Brushland | CCAFS-04 | Cape Canaveral Air Force Station | N/A | Online Wet Retention Ponds after 2000 | Providing 3.187 inches of additional treatment within 5 ERP drainage basins that were not included in the PLSM model. | On-line Retention BMPs | Completed | N/A | 319 | 115 | A | 157 | N/A | $2,000 | USAF | N/A | N/A | Structural | 2016 | Banana River Lagoon | N/A | N/A | N/A | Table 5 & TA | yes
1166 | Natural Lands | Banana River | N/A | BR1-2 | 0.67 | 0.72 | 0.20484 | 5.6625 | 0.75859 | 1.1599 | 0.15539 | 3200 | Shrub and Brushland | CCAFS-04 | Cape Canaveral Air Force Station | N/A | Online Wet Retention Ponds after 2000 | Providing 3.187 inches of additional treatment within 5 ERP drainage basins that were not included in the PLSM model. | On-line Retention BMPs | Completed | N/A | 319 | 115 | A | 157 | N/A | $2,000 | USAF | N/A | N/A | Structural | 2016 | Banana River Lagoon | N/A | N/A | N/A | Table 5 & TA | yes
1167 | Cape Canaveral Airforce Station | Banana River | N/A | BR1-2 | 0.67 | 0.72 | 0.19151 | 5.6625 | 0.75859 | 1.0844 | 0.14528 | 8140 | Roads and Highways | CCAFS-04 | Cape Canaveral Air Force Station | N/A | Online Wet Retention Ponds after 2000 | Providing 3.187 inches of additional treatment within 5 ERP drainage basins that were not included in the PLSM model. | On-line Retention BMPs | Completed | N/A | 319 | 115 | A | 157 | N/A | $2,000 | USAF | N/A | N/A | Structural | 2016 | Banana River Lagoon | N/A | N/A | N/A | Table 5 & TA | yes
1168 | Cape Canaveral Airforce Station | Banana River | N/A | BR1-2 | 0.67 | 0.72 | 0.0013969 | 5.6625 | 0.75859 | 0.0079099 | 0.0010597 | 1730 | Military | CCAFS-04 | Cape Canaveral Air Force Station | N/A | Online Wet Retention Ponds after 2000 | Providing 3.187 inches of additional treatment within 5 ERP drainage basins that were not included in the PLSM model. | On-line Retention BMPs | Completed | N/A | 319 | 115 | A | 157 | N/A | $2,000 | USAF | N/A | N/A | Structural | 2016 | Banana River Lagoon | N/A | N/A | N/A | Table 5 & TA | yes
1169 | Cape Canaveral Airforce Station | Banana River | N/A | BR1-2 | 0.67 | 0.72 | 0.0039045 | 5.6625 | 0.75859 | 0.022109 | 0.0029619 | 8140 | Roads and Highways | CCAFS-04 | Cape Canaveral Air Force Station | N/A | Online Wet Retention Ponds after 2000 | Providing 3.187 inches of additional treatment within 5 ERP drainage basins that were not included in the PLSM model. | On-line Retention BMPs | Completed | N/A | 319 | 115 | A | 157 | N/A | $2,000 | USAF | N/A | N/A | Structural | 2016 | Banana River Lagoon | N/A | N/A | N/A | Table 5 & TA | yes
1170 | Cape Canaveral Airforce Station | Banana River | N/A | BR1-2 | 0.67 | 0.72 | 0.61776 | 6.2359 | 0.8397 | 3.8523 | 0.51874 | 1730 | Military | CCAFS-04 | Cape Canaveral Air Force Station | N/A | Online Wet Retention Ponds after 2000 | Providing 3.187 inches of additional treatment within 5 ERP drainage basins that were not included in the PLSM model. | On-line Retention BMPs | Completed | N/A | 319 | 115 | A | 157 | N/A | $2,000 | USAF | N/A | N/A | Structural | 2016 | Banana River Lagoon | N/A | N/A | N/A | Table 5 & TA | yes
1171 | Natural Lands | Banana River | N/A | BR1-2 | 0.67 | 0.72 | 0.0012345 | 7.1688 | 0.95581 | 0.0088495 | 0.0011799 | 3200 | Shrub and Brushland | CCAFS-04 | Cape Canaveral Air Force Station | N/A | Online Wet Retention Ponds after 2000 | Providing 3.187 inches of additional treatment within 5 ERP drainage basins that were not included in the PLSM model. | On-line Retention BMPs | Completed | N/A | 319 | 115 | A | 157 | N/A | $2,000 | USAF | N/A | N/A | Structural | 2016 | Banana River Lagoon | N/A | N/A | N/A | Table 5 & TA | yes
1172 | Cape Canaveral Airforce Station | Banana River | N/A | BR1-2 | 0.67 | 0.72 | 0.61653 | 7.1688 | 0.95581 | 4.4198 | 0.58928 | 1730 | Military | CCAFS-04 | Cape Canaveral Air Force Station | N/A | Online Wet Retention Ponds after 2000 | Providing 3.187 inches of additional treatment within 5 ERP drainage basins that were not included in the PLSM model. | On-line Retention BMPs | Completed | N/A | 319 | 115 | A | 157 | N/A | $2,000 | USAF | N/A | N/A | Structural | 2016 | Banana River Lagoon | N/A | N/A | N/A | Table 5 & TA | yes
1173 | Natural Lands | Banana River | N/A | BR1-2 | 0.67 | 0.72 | 0.61776 | 5.0634 | 0.69298 | 3.128 | 0.4281 | 3200 | Shrub and Brushland | CCAFS-04 | Cape Canaveral Air Force Station | N/A | Online Wet Retention Ponds after 2000 | Providing 3.187 inches of additional treatment within 5 ERP drainage basins that were not included in the PLSM model. | On-line Retention BMPs | Completed | N/A | 319 | 115 | A | 157 | N/A | $2,000 | USAF | N/A | N/A | Structural | 2016 | Banana River Lagoon | N/A | N/A | N/A | Table 5 & TA | yes
1174 | Natural Lands | Banana River | N/A | BR1-2 | 0.67 | 0.72 | 0.49944 | 0 | 0 | 0 | 0 | 5300 | Reservoirs | CCAFS-04 | Cape Canaveral Air Force Station | N/A | Online Wet Retention Ponds after 2000 | Providing 3.187 inches of additional treatment within 5 ERP drainage basins that were not included in the PLSM model. | On-line Retention BMPs | Completed | N/A | 319 | 115 | A | 157 | N/A | $2,000 | USAF | N/A | N/A | Structural | 2016 | Banana River Lagoon | N/A | N/A | N/A | Table 5 & TA | yes
1175 | Cape Canaveral Airforce Station | Banana River | N/A | BR1-2 | 0.67 | 0.72 | 0.11833 | 0 | 0 | 0 | 0 | 1730 | Military | CCAFS-04 | Cape Canaveral Air Force Station | N/A | Online Wet Retention Ponds after 2000 | Providing 3.187 inches of additional treatment within 5 ERP drainage basins that were not included in the PLSM model. | On-line Retention BMPs | Completed | N/A | 319 | 115 | A | 157 | N/A | $2,000 | USAF | N/A | N/A | Structural | 2016 | Banana River Lagoon | N/A | N/A | N/A | Table 5 & TA | yes
1176 | Cape Canaveral Airforce Station | Banana River | N/A | BR1-2 | 0.67 | 0.72 | 0.28881 | 7.0388 | 0.94924 | 2.0329 | 0.27415 | 1730 | Military | CCAFS-04 | Cape Canaveral Air Force Station | N/A | Online Wet Retention Ponds after 2000 | Providing 3.187 inches of additional treatment within 5 ERP drainage basins that were not included in the PLSM model. | On-line Retention BMPs | Completed | N/A | 319 | 115 | A | 157 | N/A | $2,000 | USAF | N/A | N/A | Structural | 2016 | Banana River Lagoon | N/A | N/A | N/A | Table 5 & TA | yes
1177 | Cape Canaveral Airforce Station | Banana River | N/A | BR1-2 | 0.67 | 0.72 | 0.11777 | 7.0388 | 0.94924 | 0.82896 | 0.11179 | 1730 | Military | CCAFS-04 | Cape Canaveral Air Force Station | N/A | Online Wet Retention Ponds after 2000 | Providing 3.187 inches of additional treatment within 5 ERP drainage basins that were not included in the PLSM model. | On-line Retention BMPs | Completed | N/A | 319 | 115 | A | 157 | N/A | $2,000 | USAF | N/A | N/A | Structural | 2016 | Banana River Lagoon | N/A | N/A | N/A | Table 5 & TA | yes
1178 | Cape Canaveral Airforce Station | Banana River | N/A | BR1-2 | 0.67 | 0.72 | 0.21118 | 7.0388 | 0.94924 | 1.4865 | 0.20046 | 8140 | Roads and Highways | CCAFS-04 | Cape Canaveral Air Force Station | N/A | Online Wet Retention Ponds after 2000 | Providing 3.187 inches of additional treatment within 5 ERP drainage basins that were not included in the PLSM model. | On-line Retention BMPs | Completed | N/A | 319 | 115 | A | 157 | N/A | $2,000 | USAF | N/A | N/A | Structural | 2016 | Banana River Lagoon | N/A | N/A | N/A | Table 5 & TA | yes
1179 | Natural Lands | Banana River | N/A | BR1-2 | 0.67 | 0.72 | 0.61712 | 4.6167 | 0.6314 | 2.849 | 0.38965 | 3200 | Shrub and Brushland | CCAFS-04 | Cape Canaveral Air Force Station | N/A | Online Wet Retention Ponds after 2000 | Providing 3.187 inches of additional treatment within 5 ERP drainage basins that were not included in the PLSM model. | On-line Retention BMPs | Completed | N/A | 319 | 115 | A | 157 | N/A | $2,000 | USAF | N/A | N/A | Structural | 2016 | Banana River Lagoon | N/A | N/A | N/A | Table 5 & TA | yes
1180 | Cape Canaveral Airforce Station | Banana River | N/A | BR1-2 | 0.67 | 0.72 | 0.00064575 | 4.6167 | 0.6314 | 0.0029812 | 0.00040773 | 8140 | Roads and Highways | CCAFS-04 | Cape Canaveral Air Force Station | N/A | Online Wet Retention Ponds after 2000 | Providing 3.187 inches of additional treatment within 5 ERP drainage basins that were not included in the PLSM model. | On-line Retention BMPs | Completed | N/A | 319 | 115 | A | 157 | N/A | $2,000 | USAF | N/A | N/A | Structural | 2016 | Banana River Lagoon | N/A | N/A | N/A | Table 5 & TA | yes
1181 | Cape Canaveral Airforce Station | Banana River | N/A | BR1-2 | 0.67 | 0.72 | 0.15705 | 6.9023 | 0.91583 | 1.084 | 0.14383 | 1730 | Military | CCAFS-04 | Cape Canaveral Air Force Station | N/A | Online Wet Retention Ponds after 2000 | Providing 3.187 inches of additional treatment within 5 ERP drainage basins that were not included in the PLSM model. | On-line Retention BMPs | Completed | N/A | 319 | 115 | A | 157 | N/A | $2,000 | USAF | N/A | N/A | Structural | 2016 | Banana River Lagoon | N/A | N/A | N/A | Table 5 & TA | yes
1182 | Cape Canaveral Airforce Station | Banana River | N/A | BR1-2 | 0.67 | 0.72 | 0.1892 | 6.9023 | 0.91583 | 1.3059 | 0.17328 | 1730 | Military | CCAFS-04 | Cape Canaveral Air Force Station | N/A | Online Wet Retention Ponds after 2000 | Providing 3.187 inches of additional treatment within 5 ERP drainage basins that were not included in the PLSM model. | On-line Retention BMPs | Completed | N/A | 319 | 115 | A | 157 | N/A | $2,000 | USAF | N/A | N/A | Structural | 2016 | Banana River Lagoon | N/A | N/A | N/A | Table 5 & TA | yes
1183 | Cape Canaveral Airforce Station | Banana River | N/A | BR1-2 | 0.67 | 0.72 | 0.27151 | 6.9023 | 0.91583 | 1.874 | 0.24866 | 8140 | Roads and Highways | CCAFS-04 | Cape Canaveral Air Force Station | N/A | Online Wet Retention Ponds after 2000 | Providing 3.187 inches of additional treatment within 5 ERP drainage basins that were not included in the PLSM model. | On-line Retention BMPs | Completed | N/A | 319 | 115 | A | 157 | N/A | $2,000 | USAF | N/A | N/A | Structural | 2016 | Banana River Lagoon | N/A | N/A | N/A | Table 5 & TA | yes
1184 | Natural Lands | Banana River | N/A | BR1-2 | 0.67 | 0.72 | 0.61337 | 0 | 0 | 0 | 0 | 5300 | Reservoirs | CCAFS-04 | Cape Canaveral Air Force Station | N/A | Online Wet Retention Ponds after 2000 | Providing 3.187 inches of additional treatment within 5 ERP drainage basins that were not included in the PLSM model. | On-line Retention BMPs | Completed | N/A | 319 | 115 | A | 157 | N/A | $2,000 | USAF | N/A | N/A | Structural | 2016 | Banana River Lagoon | N/A | N/A | N/A | Table 5 & TA | yes
1185 | Cape Canaveral Airforce Station | Banana River | N/A | BR1-2 | 0.67 | 0.72 | 0.0043894 | 0 | 0 | 0 | 0 | 1730 | Military | CCAFS-04 | Cape Canaveral Air Force Station | N/A | Online Wet Retention Ponds after 2000 | Providing 3.187 inches of additional treatment within 5 ERP drainage basins that were not included in the PLSM model. | On-line Retention BMPs | Completed | N/A | 319 | 115 | A | 157 | N/A | $2,000 | USAF | N/A | N/A | Structural | 2016 | Banana River Lagoon | N/A | N/A | N/A | Table 5 & TA | yes
1186 | Natural Lands | Banana River | N/A | BR1-2 | 0.67 | 0.72 | 0.61776 | 5.3184 | 0.7281 | 3.2855 | 0.44979 | 3200 | Shrub and Brushland | CCAFS-04 | Cape Canaveral Air Force Station | N/A | Online Wet Retention Ponds after 2000 | Providing 3.187 inches of additional treatment within 5 ERP drainage basins that were not included in the PLSM model. | On-line Retention BMPs | Completed | N/A | 319 | 115 | A | 157 | N/A | $2,000 | USAF | N/A | N/A | Structural | 2016 | Banana River Lagoon | N/A | N/A | N/A | Table 5 & TA | yes
1187 | Cape Canaveral Airforce Station | Banana River | N/A | BR1-2 | 0.67 | 0.72 | 0.51721 | 6.1208 | 0.81734 | 3.1657 | 0.42274 | 1730 | Military | CCAFS-04 | Cape Canaveral Air Force Station | N/A | Online Wet Retention Ponds after 2000 | Providing 3.187 inches of additional treatment within 5 ERP drainage basins that were not included in the PLSM model. | On-line Retention BMPs | Completed | N/A | 319 | 115 | A | 157 | N/A | $2,000 | USAF | N/A | N/A | Structural | 2016 | Banana River Lagoon | N/A | N/A | N/A | Table 5 & TA | yes
1188 | Cape Canaveral Airforce Station | Banana River | N/A | BR1-2 | 0.67 | 0.72 | 0.094101 | 6.1208 | 0.81734 | 0.57597 | 0.076912 | 8140 | Roads and Highways | CCAFS-04 | Cape Canaveral Air Force Station | N/A | Online Wet Retention Ponds after 2000 | Providing 3.187 inches of additional treatment within 5 ERP drainage basins that were not included in the PLSM model. | On-line Retention BMPs | Completed | N/A | 319 | 115 | A | 157 | N/A | $2,000 | USAF | N/A | N/A | Structural | 2016 | Banana River Lagoon | N/A | N/A | N/A | Table 5 & TA | yes
1189 | Cape Canaveral Airforce Station | Banana River | N/A | BR1-2 | 0.67 | 0.72 | 0.0064531 | 6.1208 | 0.81734 | 0.039498 | 0.0052744 | 1730 | Military | CCAFS-04 | Cape Canaveral Air Force Station | N/A | Online Wet Retention Ponds after 2000 | Providing 3.187 inches of additional treatment within 5 ERP drainage basins that were not included in the PLSM model. | On-line Retention BMPs | Completed | N/A | 319 | 115 | A | 157 | N/A | $2,000 | USAF | N/A | N/A | Structural | 2016 | Banana River Lagoon | N/A | N/A | N/A | Table 5 & TA | yes
1190 | Cape Canaveral Airforce Station | Banana River | N/A | BR1-2 | 0.67 | 0.72 | 0.61776 | 6.6985 | 0.91452 | 4.1381 | 0.56496 | 1730 | Military | CCAFS-04 | Cape Canaveral Air Force Station | N/A | Online Wet Retention Ponds after 2000 | Providing 3.187 inches of additional treatment within 5 ERP drainage basins that were not included in the PLSM model. | On-line Retention BMPs | Completed | N/A | 319 | 115 | A | 157 | N/A | $2,000 | USAF | N/A | N/A | Structural | 2016 | Banana River Lagoon | N/A | N/A | N/A | Table 5 & TA | yes
1191 | Cape Canaveral Airforce Station | Banana River | N/A | BR1-2 | 0.67 | 0.72 | 0.61776 | 6.193 | 0.82815 | 3.8258 | 0.5116 | 1730 | Military | CCAFS-04 | Cape Canaveral Air Force Station | N/A | Online Wet Retention Ponds after 2000 | Providing 3.187 inches of additional treatment within 5 ERP drainage basins that were not included in the PLSM model. | On-line Retention BMPs | Completed | N/A | 319 | 115 | A | 157 | N/A | $2,000 | USAF | N/A | N/A | Structural | 2016 | Banana River Lagoon | N/A | N/A | N/A | Table 5 & TA | yes
1192 | Cape Canaveral Airforce Station | Banana River | N/A | BR1-2 | 0.67 | 0.72 | 0.61776 | 6.7336 | 0.90523 | 4.1598 | 0.55922 | 1730 | Military | CCAFS-04 | Cape Canaveral Air Force Station | N/A | Online Wet Retention Ponds after 2000 | Providing 3.187 inches of additional treatment within 5 ERP drainage basins that were not included in the PLSM model. | On-line Retention BMPs | Completed | N/A | 319 | 115 | A | 157 | N/A | $2,000 | USAF | N/A | N/A | Structural | 2016 | Banana River Lagoon | N/A | N/A | N/A | Table 5 & TA | yes
1193 | Cape Canaveral Airforce Station | Banana River | N/A | BR1-2 | 0.67 | 0.72 | 0.61776 | 6.2218 | 0.83201 | 3.8436 | 0.51398 | 1730 | Military | CCAFS-04 | Cape Canaveral Air Force Station | N/A | Online Wet Retention Ponds after 2000 | Providing 3.187 inches of additional treatment within 5 ERP drainage basins that were not included in the PLSM model. | On-line Retention BMPs | Completed | N/A | 319 | 115 | A | 157 | N/A | $2,000 | USAF | N/A | N/A | Structural | 2016 | Banana River Lagoon | N/A | N/A | N/A | Table 5 & TA | yes
1194 | Cape Canaveral Airforce Station | Banana River | N/A | BR1-2 | 0.67 | 0.72 | 0.036749 | 6.2577 | 0.84439 | 0.22996 | 0.03103 | 1730 | Military | CCAFS-04 | Cape Canaveral Air Force Station | N/A | Online Wet Retention Ponds after 2000 | Providing 3.187 inches of additional treatment within 5 ERP drainage basins that were not included in the PLSM model. | On-line Retention BMPs | Completed | N/A | 319 | 115 | A | 157 | N/A | $2,000 | USAF | N/A | N/A | Structural | 2016 | Banana River Lagoon | N/A | N/A | N/A | Table 5 & TA | yes
1195 | Cape Canaveral Airforce Station | Banana River | N/A | BR1-2 | 0.67 | 0.72 | 0.61776 | 6.1534 | 0.8228 | 3.8013 | 0.5083 | 1730 | Military | CCAFS-04 | Cape Canaveral Air Force Station | N/A | Online Wet Retention Ponds after 2000 | Providing 3.187 inches of additional treatment within 5 ERP drainage basins that were not included in the PLSM model. | On-line Retention BMPs | Completed | N/A | 319 | 115 | A | 157 | N/A | $2,000 | USAF | N/A | N/A | Structural | 2016 | Banana River Lagoon | N/A | N/A | N/A | Table 5 & TA | yes
1196 | Cape Canaveral Airforce Station | Banana River | N/A | BR1-2 | 0.67 | 0.72 | 0.12042 | 7.453 | 0.98491 | 0.89749 | 0.1186 | 1730 | Military | CCAFS-04 | Cape Canaveral Air Force Station | N/A | Online Wet Retention Ponds after 2000 | Providing 3.187 inches of additional treatment within 5 ERP drainage basins that were not included in the PLSM model. | On-line Retention BMPs | Completed | N/A | 319 | 115 | A | 157 | N/A | $2,000 | USAF | N/A | N/A | Structural | 2016 | Banana River Lagoon | N/A | N/A | N/A | Table 5 & TA | yes
1197 | Cape Canaveral Airforce Station | Banana River | N/A | BR1-2 | 0.67 | 0.72 | 0.23379 | 7.453 | 0.98491 | 1.7424 | 0.23026 | 1730 | Military | CCAFS-04 | Cape Canaveral Air Force Station | N/A | Online Wet Retention Ponds after 2000 | Providing 3.187 inches of additional treatment within 5 ERP drainage basins that were not included in the PLSM model. | On-line Retention BMPs | Completed | N/A | 319 | 115 | A | 157 | N/A | $2,000 | USAF | N/A | N/A | Structural | 2016 | Banana River Lagoon | N/A | N/A | N/A | Table 5 & TA | yes
1198 | Cape Canaveral Airforce Station | Banana River | N/A | BR1-2 | 0.67 | 0.72 | 0.23274 | 7.453 | 0.98491 | 1.7346 | 0.22923 | 8140 | Roads and Highways | CCAFS-04 | Cape Canaveral Air Force Station | N/A | Online Wet Retention Ponds after 2000 | Providing 3.187 inches of additional treatment within 5 ERP drainage basins that were not included in the PLSM model. | On-line Retention BMPs | Completed | N/A | 319 | 115 | A | 157 | N/A | $2,000 | USAF | N/A | N/A | Structural | 2016 | Banana River Lagoon | N/A | N/A | N/A | Table 5 & TA | yes
1199 | Cape Canaveral Airforce Station | Banana River | N/A | BR1-2 | 0.67 | 0.72 | 0.61776 | 6.1908 | 0.82784 | 3.8244 | 0.51141 | 1730 | Military | CCAFS-04 | Cape Canaveral Air Force Station | N/A | Online Wet Retention Ponds after 2000 | Providing 3.187 inches of additional treatment within 5 ERP drainage basins that were not included in the PLSM model. | On-line Retention BMPs | Completed | N/A | 319 | 115 | A | 157 | N/A | $2,000 | USAF | N/A | N/A | Structural | 2016 | Banana River Lagoon | N/A | N/A | N/A | Table 5 & TA | yes
1200 | Cape Canaveral Airforce Station | Banana River | N/A | BR1-2 | 0.67 | 0.72 | 0.61776 | 6.2482 | 0.84033 | 3.8599 | 0.51912 | 1730 | Military | CCAFS-04 | Cape Canaveral Air Force Station | N/A | Online Wet Retention Ponds after 2000 | Providing 3.187 inches of additional treatment within 5 ERP drainage basins that were not included in the PLSM model. | On-line Retention BMPs | Completed | N/A | 319 | 115 | A | 157 | N/A | $2,000 | USAF | N/A | N/A | Structural | 2016 | Banana River Lagoon | N/A | N/A | N/A | Table 5 & TA | yes
1201 | Natural Lands | Banana River | N/A | BR1-2 | 0.67 | 0.72 | 0.0022736 | 4.5794 | 0.82654 | 0.010412 | 0.0018792 | 4210 | Xeric oak | CCAFS-04 | Cape Canaveral Air Force Station | N/A | Online Wet Retention Ponds after 2000 | Providing 3.187 inches of additional treatment within 5 ERP drainage basins that were not included in the PLSM model. | On-line Retention BMPs | Completed | N/A | 319 | 115 | A | 157 | N/A | $2,000 | USAF | N/A | N/A | Structural | 2016 | Banana River Lagoon | N/A | N/A | N/A | Table 5 & TA | yes
1202 | Cape Canaveral Airforce Station | Banana River | N/A | BR1-2 | 0.67 | 0.72 | 0.61776 | 6.2218 | 0.83201 | 3.8436 | 0.51398 | 1730 | Military | CCAFS-04 | Cape Canaveral Air Force Station | N/A | Online Wet Retention Ponds after 2000 | Providing 3.187 inches of additional treatment within 5 ERP drainage basins that were not included in the PLSM model. | On-line Retention BMPs | Completed | N/A | 319 | 115 | A | 157 | N/A | $2,000 | USAF | N/A | N/A | Structural | 2016 | Banana River Lagoon | N/A | N/A | N/A | Table 5 & TA | yes
1203 | Cape Canaveral Airforce Station | Banana River | N/A | BR1-2 | 0.67 | 0.72 | 0.61776 | 6.6989 | 0.91458 | 4.1383 | 0.56499 | 1730 | Military | CCAFS-04 | Cape Canaveral Air Force Station | N/A | Online Wet Retention Ponds after 2000 | Providing 3.187 inches of additional treatment within 5 ERP drainage basins that were not included in the PLSM model. | On-line Retention BMPs | Completed | N/A | 319 | 115 | A | 157 | N/A | $2,000 | USAF | N/A | N/A | Structural | 2016 | Banana River Lagoon | N/A | N/A | N/A | Table 5 & TA | yes
1204 | Cape Canaveral Airforce Station | Banana River | N/A | BR1-2 | 0.67 | 0.72 | 0.61776 | 6.154 | 0.8229 | 3.8017 | 0.50835 | 1730 | Military | CCAFS-04 | Cape Canaveral Air Force Station | N/A | Online Wet Retention Ponds after 2000 | Providing 3.187 inches of additional treatment within 5 ERP drainage basins that were not included in the PLSM model. | On-line Retention BMPs | Completed | N/A | 319 | 115 | A | 157 | N/A | $2,000 | USAF | N/A | N/A | Structural | 2016 | Banana River Lagoon | N/A | N/A | N/A | Table 5 & TA | yes
1205 | Natural Lands | Banana River | N/A | BR1-2 | 0.67 | 0.72 | 0.10389 | 3.7712 | 0.49873 | 0.39181 | 0.051815 | 5300 | Reservoirs | CCAFS-04 | Cape Canaveral Air Force Station | N/A | Online Wet Retention Ponds after 2000 | Providing 3.187 inches of additional treatment within 5 ERP drainage basins that were not included in the PLSM model. | On-line Retention BMPs | Completed | N/A | 319 | 115 | A | 157 | N/A | $2,000 | USAF | N/A | N/A | Structural | 2016 | Banana River Lagoon | N/A | N/A | N/A | Table 5 & TA | yes
1206 | Cape Canaveral Airforce Station | Banana River | N/A | BR1-2 | 0.67 | 0.72 | 0.51387 | 3.7712 | 0.49873 | 1.9379 | 0.25629 | 1730 | Military | CCAFS-04 | Cape Canaveral Air Force Station | N/A | Online Wet Retention Ponds after 2000 | Providing 3.187 inches of additional treatment within 5 ERP drainage basins that were not included in the PLSM model. | On-line Retention BMPs | Completed | N/A | 319 | 115 | A | 157 | N/A | $2,000 | USAF | N/A | N/A | Structural | 2016 | Banana River Lagoon | N/A | N/A | N/A | Table 5 & TA | yes
1207 | Natural Lands | Banana River | N/A | BR1-2 | 0.67 | 0.72 | 0.61776 | 5.0789 | 0.69511 | 3.1376 | 0.42941 | 3200 | Shrub and Brushland | CCAFS-04 | Cape Canaveral Air Force Station | N/A | Online Wet Retention Ponds after 2000 | Providing 3.187 inches of additional treatment within 5 ERP drainage basins that were not included in the PLSM model. | On-line Retention BMPs | Completed | N/A | 319 | 115 | A | 157 | N/A | $2,000 | USAF | N/A | N/A | Structural | 2016 | Banana River Lagoon | N/A | N/A | N/A | Table 5 & TA | yes
1208 | Natural Lands | Banana River | N/A | BR1-2 | 0.67 | 0.72 | 0.012257 | 0.25363 | 0.0028021 | 0.0031088 | 3.4346e-05 | 6120 | Mangrove swamp | CCAFS-04 | Cape Canaveral Air Force Station | N/A | Online Wet Retention Ponds after 2000 | Providing 3.187 inches of additional treatment within 5 ERP drainage basins that were not included in the PLSM model. | On-line Retention BMPs | Completed | N/A | 319 | 115 | A | 157 | N/A | $2,000 | USAF | N/A | N/A | Structural | 2016 | Banana River Lagoon | N/A | N/A | N/A | Table 5 & TA | yes
1209 | Natural Lands | Banana River | N/A | BR1-2 | 0.67 | 0.72 | 0.25318 | 0.25363 | 0.0028021 | 0.064214 | 0.00070943 | 5300 | Reservoirs | CCAFS-04 | Cape Canaveral Air Force Station | N/A | Online Wet Retention Ponds after 2000 | Providing 3.187 inches of additional treatment within 5 ERP drainage basins that were not included in the PLSM model. | On-line Retention BMPs | Completed | N/A | 319 | 115 | A | 157 | N/A | $2,000 | USAF | N/A | N/A | Structural | 2016 | Banana River Lagoon | N/A | N/A | N/A | Table 5 & TA | yes
1210 | Cape Canaveral Airforce Station | Banana River | N/A | BR1-2 | 0.67 | 0.72 | 0.61776 | 6.2218 | 0.83201 | 3.8436 | 0.51398 | 1730 | Military | CCAFS-04 | Cape Canaveral Air Force Station | N/A | Online Wet Retention Ponds after 2000 | Providing 3.187 inches of additional treatment within 5 ERP drainage basins that were not included in the PLSM model. | On-line Retention BMPs | Completed | N/A | 319 | 115 | A | 157 | N/A | $2,000 | USAF | N/A | N/A | Structural | 2016 | Banana River Lagoon | N/A | N/A | N/A | Table 5 & TA | yes
1211 | Cape Canaveral Airforce Station | Banana River | N/A | BR1-2 | 0.67 | 0.72 | 0.61776 | 6.1965 | 0.82862 | 3.8279 | 0.51189 | 1730 | Military | CCAFS-04 | Cape Canaveral Air Force Station | N/A | Online Wet Retention Ponds after 2000 | Providing 3.187 inches of additional treatment within 5 ERP drainage basins that were not included in the PLSM model. | On-line Retention BMPs | Completed | N/A | 319 | 115 | A | 157 | N/A | $2,000 | USAF | N/A | N/A | Structural | 2016 | Banana River Lagoon | N/A | N/A | N/A | Table 5 & TA | yes
1212 | Natural Lands | Banana River | N/A | BR1-2 | 0.67 | 0.72 | 0.036724 | 3.6832 | 0.43999 | 0.13526 | 0.016158 | 5300 | Reservoirs | CCAFS-04 | Cape Canaveral Air Force Station | N/A | Online Wet Retention Ponds after 2000 | Providing 3.187 inches of additional treatment within 5 ERP drainage basins that were not included in the PLSM model. | On-line Retention BMPs | Completed | N/A | 319 | 115 | A | 157 | N/A | $2,000 | USAF | N/A | N/A | Structural | 2016 | Banana River Lagoon | N/A | N/A | N/A | Table 5 & TA | yes
1213 | Natural Lands | Banana River | N/A | BR1-2 | 0.67 | 0.72 | 0.00056141 | 3.6832 | 0.43999 | 0.0020678 | 0.00024701 | 5100 | Streams and waterways | CCAFS-04 | Cape Canaveral Air Force Station | N/A | Online Wet Retention Ponds after 2000 | Providing 3.187 inches of additional treatment within 5 ERP drainage basins that were not included in the PLSM model. | On-line Retention BMPs | Completed | N/A | 319 | 115 | A | 157 | N/A | $2,000 | USAF | N/A | N/A | Structural | 2016 | Banana River Lagoon | N/A | N/A | N/A | Table 5 & TA | yes
1214 | Natural Lands | Banana River | N/A | BR1-2 | 0.67 | 0.72 | 0.18355 | 3.6832 | 0.43999 | 0.67604 | 0.08076 | 3100 | Herbaceous Dry Prairie | CCAFS-04 | Cape Canaveral Air Force Station | N/A | Online Wet Retention Ponds after 2000 | Providing 3.187 inches of additional treatment within 5 ERP drainage basins that were not included in the PLSM model. | On-line Retention BMPs | Completed | N/A | 319 | 115 | A | 157 | N/A | $2,000 | USAF | N/A | N/A | Structural | 2016 | Banana River Lagoon | N/A | N/A | N/A | Table 5 & TA | yes
1215 | Natural Lands | Banana River | N/A | BR1-2 | 0.67 | 0.72 | 0.13088 | 6.9863 | 0.92766 | 0.91441 | 0.12142 | 3200 | Shrub and Brushland | CCAFS-04 | Cape Canaveral Air Force Station | N/A | Online Wet Retention Ponds after 2000 | Providing 3.187 inches of additional treatment within 5 ERP drainage basins that were not included in the PLSM model. | On-line Retention BMPs | Completed | N/A | 319 | 115 | A | 157 | N/A | $2,000 | USAF | N/A | N/A | Structural | 2016 | Banana River Lagoon | N/A | N/A | N/A | Table 5 & TA | yes
1216 | Cape Canaveral Airforce Station | Banana River | N/A | BR1-2 | 0.67 | 0.72 | 0.024335 | 6.9863 | 0.92766 | 0.17001 | 0.022575 | 8140 | Roads and Highways | CCAFS-04 | Cape Canaveral Air Force Station | N/A | Online Wet Retention Ponds after 2000 | Providing 3.187 inches of additional treatment within 5 ERP drainage basins that were not included in the PLSM model. | On-line Retention BMPs | Completed | N/A | 319 | 115 | A | 157 | N/A | $2,000 | USAF | N/A | N/A | Structural | 2016 | Banana River Lagoon | N/A | N/A | N/A | Table 5 & TA | yes
1217 | Cape Canaveral Airforce Station | Banana River | N/A | BR1-2 | 0.67 | 0.72 | 0.61776 | 6.1908 | 0.82784 | 3.8244 | 0.51141 | 1730 | Military | CCAFS-04 | Cape Canaveral Air Force Station | N/A | Online Wet Retention Ponds after 2000 | Providing 3.187 inches of additional treatment within 5 ERP drainage basins that were not included in the PLSM model. | On-line Retention BMPs | Completed | N/A | 319 | 115 | A | 157 | N/A | $2,000 | USAF | N/A | N/A | Structural | 2016 | Banana River Lagoon | N/A | N/A | N/A | Table 5 & TA | yes
1218 | Natural Lands | Banana River | N/A | BR1-2 | 0.67 | 0.72 | 0.14495 | 1.2646 | 0.12621 | 0.18332 | 0.018295 | 5300 | Reservoirs | CCAFS-04 | Cape Canaveral Air Force Station | N/A | Online Wet Retention Ponds after 2000 | Providing 3.187 inches of additional treatment within 5 ERP drainage basins that were not included in the PLSM model. | On-line Retention BMPs | Completed | N/A | 319 | 115 | A | 157 | N/A | $2,000 | USAF | N/A | N/A | Structural | 2016 | Banana River Lagoon | N/A | N/A | N/A | Table 5 & TA | yes
1219 | Cape Canaveral Airforce Station | Banana River | N/A | BR1-2 | 0.67 | 0.72 | 0.037216 | 1.2646 | 0.12621 | 0.047065 | 0.0046971 | 1730 | Military | CCAFS-04 | Cape Canaveral Air Force Station | N/A | Online Wet Retention Ponds after 2000 | Providing 3.187 inches of additional treatment within 5 ERP drainage basins that were not included in the PLSM model. | On-line Retention BMPs | Completed | N/A | 319 | 115 | A | 157 | N/A | $2,000 | USAF | N/A | N/A | Structural | 2016 | Banana River Lagoon | N/A | N/A | N/A | Table 5 & TA | yes
1220 | Natural Lands | Banana River | N/A | BR1-2 | 0.67 | 0.72 | 0.40055 | 0 | 0 | 0 | 0 | 5300 | Reservoirs | CCAFS-04 | Cape Canaveral Air Force Station | N/A | Online Wet Retention Ponds after 2000 | Providing 3.187 inches of additional treatment within 5 ERP drainage basins that were not included in the PLSM model. | On-line Retention BMPs | Completed | N/A | 319 | 115 | A | 157 | N/A | $2,000 | USAF | N/A | N/A | Structural | 2016 | Banana River Lagoon | N/A | N/A | N/A | Table 5 & TA | yes
1221 | Cape Canaveral Airforce Station | Banana River | N/A | BR1-2 | 0.67 | 0.72 | 0.21721 | 0 | 0 | 0 | 0 | 1730 | Military | CCAFS-04 | Cape Canaveral Air Force Station | N/A | Online Wet Retention Ponds after 2000 | Providing 3.187 inches of additional treatment within 5 ERP drainage basins that were not included in the PLSM model. | On-line Retention BMPs | Completed | N/A | 319 | 115 | A | 157 | N/A | $2,000 | USAF | N/A | N/A | Structural | 2016 | Banana River Lagoon | N/A | N/A | N/A | Table 5 & TA | yes
1222 | Natural Lands | Banana River | N/A | BR1-2 | 0.67 | 0.72 | 0.042155 | 4.6589 | 0.59193 | 0.19639 | 0.024953 | 6430 | Wet prairies | CCAFS-04 | Cape Canaveral Air Force Station | N/A | Online Wet Retention Ponds after 2000 | Providing 3.187 inches of additional treatment within 5 ERP drainage basins that were not included in the PLSM model. | On-line Retention BMPs | Completed | N/A | 319 | 115 | A | 157 | N/A | $2,000 | USAF | N/A | N/A | Structural | 2016 | Banana River Lagoon | N/A | N/A | N/A | Table 5 & TA | yes
1223 | Natural Lands | Banana River | N/A | BR1-2 | 0.67 | 0.72 | 0.2359 | 4.6589 | 0.59193 | 1.0991 | 0.13964 | 3100 | Herbaceous Dry Prairie | CCAFS-04 | Cape Canaveral Air Force Station | N/A | Online Wet Retention Ponds after 2000 | Providing 3.187 inches of additional treatment within 5 ERP drainage basins that were not included in the PLSM model. | On-line Retention BMPs | Completed | N/A | 319 | 115 | A | 157 | N/A | $2,000 | USAF | N/A | N/A | Structural | 2016 | Banana River Lagoon | N/A | N/A | N/A | Table 5 & TA | yes
1224 | Cape Canaveral Airforce Station | Banana River | N/A | BR1-2 | 0.67 | 0.72 | 0.40813 | 7.2939 | 0.96317 | 2.9769 | 0.3931 | 1730 | Military | CCAFS-04 | Cape Canaveral Air Force Station | N/A | Online Wet Retention Ponds after 2000 | Providing 3.187 inches of additional treatment within 5 ERP drainage basins that were not included in the PLSM model. | On-line Retention BMPs | Completed | N/A | 319 | 115 | A | 157 | N/A | $2,000 | USAF | N/A | N/A | Structural | 2016 | Banana River Lagoon | N/A | N/A | N/A | Table 5 & TA | yes
1225 | Cape Canaveral Airforce Station | Banana River | N/A | BR1-2 | 0.67 | 0.72 | 0.057113 | 7.2939 | 0.96317 | 0.41658 | 0.05501 | 8140 | Roads and Highways | CCAFS-04 | Cape Canaveral Air Force Station | N/A | Online Wet Retention Ponds after 2000 | Providing 3.187 inches of additional treatment within 5 ERP drainage basins that were not included in the PLSM model. | On-line Retention BMPs | Completed | N/A | 319 | 115 | A | 157 | N/A | $2,000 | USAF | N/A | N/A | Structural | 2016 | Banana River Lagoon | N/A | N/A | N/A | Table 5 & TA | yes
1226 | Cape Canaveral Airforce Station | Banana River | N/A | BR1-2 | 0.67 | 0.72 | 0.61776 | 6.2273 | 0.83275 | 3.847 | 0.51444 | 1730 | Military | CCAFS-04 | Cape Canaveral Air Force Station | N/A | Online Wet Retention Ponds after 2000 | Providing 3.187 inches of additional treatment within 5 ERP drainage basins that were not included in the PLSM model. | On-line Retention BMPs | Completed | N/A | 319 | 115 | A | 157 | N/A | $2,000 | USAF | N/A | N/A | Structural | 2016 | Banana River Lagoon | N/A | N/A | N/A | Table 5 & TA | yes
1227 | Cape Canaveral Airforce Station | Banana River | N/A | BR1-2 | 0.67 | 0.72 | 0.61776 | 6.8142 | 0.92458 | 4.2095 | 0.57117 | 1730 | Military | CCAFS-04 | Cape Canaveral Air Force Station | N/A | Online Wet Retention Ponds after 2000 | Providing 3.187 inches of additional treatment within 5 ERP drainage basins that were not included in the PLSM model. | On-line Retention BMPs | Completed | N/A | 319 | 115 | A | 157 | N/A | $2,000 | USAF | N/A | N/A | Structural | 2016 | Banana River Lagoon | N/A | N/A | N/A | Table 5 & TA | yes
1228 | Natural Lands | Banana River | N/A | BR1-2 | 0.67 | 0.72 | 0.010571 | 0 | 0 | 0 | 0 | 6430 | Wet prairies | CCAFS-04 | Cape Canaveral Air Force Station | N/A | Online Wet Retention Ponds after 2000 | Providing 3.187 inches of additional treatment within 5 ERP drainage basins that were not included in the PLSM model. | On-line Retention BMPs | Completed | N/A | 319 | 115 | A | 157 | N/A | $2,000 | USAF | N/A | N/A | Structural | 2016 | Banana River Lagoon | N/A | N/A | N/A | Table 5 & TA | yes
1229 | Natural Lands | Banana River | N/A | BR1-2 | 0.67 | 0.72 | 0.59876 | 0 | 0 | 0 | 0 | 5300 | Reservoirs | CCAFS-04 | Cape Canaveral Air Force Station | N/A | Online Wet Retention Ponds after 2000 | Providing 3.187 inches of additional treatment within 5 ERP drainage basins that were not included in the PLSM model. | On-line Retention BMPs | Completed | N/A | 319 | 115 | A | 157 | N/A | $2,000 | USAF | N/A | N/A | Structural | 2016 | Banana River Lagoon | N/A | N/A | N/A | Table 5 & TA | yes
1230 | Cape Canaveral Airforce Station | Banana River | N/A | BR1-2 | 0.67 | 0.72 | 0.32046 | 6.622 | 0.88638 | 2.1221 | 0.28405 | 1730 | Military | CCAFS-04 | Cape Canaveral Air Force Station | N/A | Online Wet Retention Ponds after 2000 | Providing 3.187 inches of additional treatment within 5 ERP drainage basins that were not included in the PLSM model. | On-line Retention BMPs | Completed | N/A | 319 | 115 | A | 157 | N/A | $2,000 | USAF | N/A | N/A | Structural | 2016 | Banana River Lagoon | N/A | N/A | N/A | Table 5 & TA | yes
1231 | Cape Canaveral Airforce Station | Banana River | N/A | BR1-2 | 0.67 | 0.72 | 0.19719 | 6.622 | 0.88638 | 1.3058 | 0.17478 | 8140 | Roads and Highways | CCAFS-04 | Cape Canaveral Air Force Station | N/A | Online Wet Retention Ponds after 2000 | Providing 3.187 inches of additional treatment within 5 ERP drainage basins that were not included in the PLSM model. | On-line Retention BMPs | Completed | N/A | 319 | 115 | A | 157 | N/A | $2,000 | USAF | N/A | N/A | Structural | 2016 | Banana River Lagoon | N/A | N/A | N/A | Table 5 & TA | yes
1232 | Cape Canaveral Airforce Station | Banana River | N/A | BR1-2 | 0.67 | 0.72 | 0.10012 | 6.622 | 0.88638 | 0.66297 | 0.08874 | 1730 | Military | CCAFS-04 | Cape Canaveral Air Force Station | N/A | Online Wet Retention Ponds after 2000 | Providing 3.187 inches of additional treatment within 5 ERP drainage basins that were not included in the PLSM model. | On-line Retention BMPs | Completed | N/A | 319 | 115 | A | 157 | N/A | $2,000 | USAF | N/A | N/A | Structural | 2016 | Banana River Lagoon | N/A | N/A | N/A | Table 5 & TA | yes
1233 | Natural Lands | Banana River | N/A | BR1-2 | 0.67 | 0.72 | 0.034316 | 6.3067 | 0.76773 | 0.21642 | 0.026346 | 4280 | Cabbage palm | CCAFS-04 | Cape Canaveral Air Force Station | N/A | Online Wet Retention Ponds after 2000 | Providing 3.187 inches of additional treatment within 5 ERP drainage basins that were not included in the PLSM model. | On-line Retention BMPs | Completed | N/A | 319 | 115 | A | 157 | N/A | $2,000 | USAF | N/A | N/A | Structural | 2016 | Banana River Lagoon | N/A | N/A | N/A | Table 5 & TA | yes
1234 | Cape Canaveral Airforce Station | Banana River | N/A | BR1-2 | 0.67 | 0.72 | 0.0091297 | 6.3067 | 0.76773 | 0.057578 | 0.0070092 | 1730 | Military | CCAFS-04 | Cape Canaveral Air Force Station | N/A | Online Wet Retention Ponds after 2000 | Providing 3.187 inches of additional treatment within 5 ERP drainage basins that were not included in the PLSM model. | On-line Retention BMPs | Completed | N/A | 319 | 115 | A | 157 | N/A | $2,000 | USAF | N/A | N/A | Structural | 2016 | Banana River Lagoon | N/A | N/A | N/A | Table 5 & TA | yes
1235 | Natural Lands | Banana River | N/A | BR1-2 | 0.67 | 0.72 | 0.46986 | 5.2954 | 0.71843 | 2.4881 | 0.33756 | 3200 | Shrub and Brushland | CCAFS-04 | Cape Canaveral Air Force Station | N/A | Online Wet Retention Ponds after 2000 | Providing 3.187 inches of additional treatment within 5 ERP drainage basins that were not included in the PLSM model. | On-line Retention BMPs | Completed | N/A | 319 | 115 | A | 157 | N/A | $2,000 | USAF | N/A | N/A | Structural | 2016 | Banana River Lagoon | N/A | N/A | N/A | Table 5 & TA | yes
1236 | Cape Canaveral Airforce Station | Banana River | N/A | BR1-2 | 0.67 | 0.72 | 0.1479 | 5.2954 | 0.71843 | 0.7832 | 0.10626 | 1730 | Military | CCAFS-04 | Cape Canaveral Air Force Station | N/A | Online Wet Retention Ponds after 2000 | Providing 3.187 inches of additional treatment within 5 ERP drainage basins that were not included in the PLSM model. | On-line Retention BMPs | Completed | N/A | 319 | 115 | A | 157 | N/A | $2,000 | USAF | N/A | N/A | Structural | 2016 | Banana River Lagoon | N/A | N/A | N/A | Table 5 & TA | yes
1237 | Natural Lands | Banana River | N/A | BR1-2 | 0.67 | 0.72 | 0.21859 | 1.147 | 0.14197 | 0.25071 | 0.031032 | 5300 | Reservoirs | CCAFS-04 | Cape Canaveral Air Force Station | N/A | Online Wet Retention Ponds after 2000 | Providing 3.187 inches of additional treatment within 5 ERP drainage basins that were not included in the PLSM model. | On-line Retention BMPs | Completed | N/A | 319 | 115 | A | 157 | N/A | $2,000 | USAF | N/A | N/A | Structural | 2016 | Banana River Lagoon | N/A | N/A | N/A | Table 5 & TA | yes
1238 | Cape Canaveral Airforce Station | Banana River | N/A | BR1-2 | 0.67 | 0.72 | 0.39918 | 1.147 | 0.14197 | 0.45785 | 0.056671 | 1730 | Military | CCAFS-04 | Cape Canaveral Air Force Station | N/A | Online Wet Retention Ponds after 2000 | Providing 3.187 inches of additional treatment within 5 ERP drainage basins that were not included in the PLSM model. | On-line Retention BMPs | Completed | N/A | 319 | 115 | A | 157 | N/A | $2,000 | USAF | N/A | N/A | Structural | 2016 | Banana River Lagoon | N/A | N/A | N/A | Table 5 & TA | yes
1239 | Cape Canaveral Airforce Station | Banana River | N/A | BR1-2 | 0.67 | 0.72 | 0.47764 | 6.9999 | 0.94391 | 3.3434 | 0.45084 | 1730 | Military | CCAFS-04 | Cape Canaveral Air Force Station | N/A | Online Wet Retention Ponds after 2000 | Providing 3.187 inches of additional treatment within 5 ERP drainage basins that were not included in the PLSM model. | On-line Retention BMPs | Completed | N/A | 319 | 115 | A | 157 | N/A | $2,000 | USAF | N/A | N/A | Structural | 2016 | Banana River Lagoon | N/A | N/A | N/A | Table 5 & TA | yes
1240 | Cape Canaveral Airforce Station | Banana River | N/A | BR1-2 | 0.67 | 0.72 | 0.016423 | 6.9999 | 0.94391 | 0.11496 | 0.015502 | 1730 | Military | CCAFS-04 | Cape Canaveral Air Force Station | N/A | Online Wet Retention Ponds after 2000 | Providing 3.187 inches of additional treatment within 5 ERP drainage basins that were not included in the PLSM model. | On-line Retention BMPs | Completed | N/A | 319 | 115 | A | 157 | N/A | $2,000 | USAF | N/A | N/A | Structural | 2016 | Banana River Lagoon | N/A | N/A | N/A | Table 5 & TA | yes
1241 | Cape Canaveral Airforce Station | Banana River | N/A | BR1-2 | 0.67 | 0.72 | 0.1237 | 6.9999 | 0.94391 | 0.86591 | 0.11676 | 8140 | Roads and Highways | CCAFS-04 | Cape Canaveral Air Force Station | N/A | Online Wet Retention Ponds after 2000 | Providing 3.187 inches of additional treatment within 5 ERP drainage basins that were not included in the PLSM model. | On-line Retention BMPs | Completed | N/A | 319 | 115 | A | 157 | N/A | $2,000 | USAF | N/A | N/A | Structural | 2016 | Banana River Lagoon | N/A | N/A | N/A | Table 5 & TA | yes
1242 | Cape Canaveral Airforce Station | Banana River | N/A | BR1-2 | 0.67 | 0.72 | 0.0031323 | 7.0897 | 0.9449 | 0.022207 | 0.0029598 | 1730 | Military | CCAFS-04 | Cape Canaveral Air Force Station | N/A | Online Wet Retention Ponds after 2000 | Providing 3.187 inches of additional treatment within 5 ERP drainage basins that were not included in the PLSM model. | On-line Retention BMPs | Completed | N/A | 319 | 115 | A | 157 | N/A | $2,000 | USAF | N/A | N/A | Structural | 2016 | Banana River Lagoon | N/A | N/A | N/A | Table 5 & TA | yes
1243 | Cape Canaveral Airforce Station | Banana River | N/A | BR1-2 | 0.67 | 0.72 | 0.5207 | 6.34 | 0.84886 | 3.3013 | 0.442 | 1730 | Military | CCAFS-04 | Cape Canaveral Air Force Station | N/A | Online Wet Retention Ponds after 2000 | Providing 3.187 inches of additional treatment within 5 ERP drainage basins that were not included in the PLSM model. | On-line Retention BMPs | Completed | N/A | 319 | 115 | A | 157 | N/A | $2,000 | USAF | N/A | N/A | Structural | 2016 | Banana River Lagoon | N/A | N/A | N/A | Table 5 & TA | yes
1244 | Cape Canaveral Airforce Station | Banana River | N/A | BR1-2 | 0.67 | 0.72 | 0.089885 | 6.34 | 0.84886 | 0.56987 | 0.0763 | 8140 | Roads and Highways | CCAFS-04 | Cape Canaveral Air Force Station | N/A | Online Wet Retention Ponds after 2000 | Providing 3.187 inches of additional treatment within 5 ERP drainage basins that were not included in the PLSM model. | On-line Retention BMPs | Completed | N/A | 319 | 115 | A | 157 | N/A | $2,000 | USAF | N/A | N/A | Structural | 2016 | Banana River Lagoon | N/A | N/A | N/A | Table 5 & TA | yes
1245 | Cape Canaveral Airforce Station | Banana River | N/A | BR1-2 | 0.67 | 0.72 | 0.0071782 | 6.34 | 0.84886 | 0.04551 | 0.0060933 | 1730 | Military | CCAFS-04 | Cape Canaveral Air Force Station | N/A | Online Wet Retention Ponds after 2000 | Providing 3.187 inches of additional treatment within 5 ERP drainage basins that were not included in the PLSM model. | On-line Retention BMPs | Completed | N/A | 319 | 115 | A | 157 | N/A | $2,000 | USAF | N/A | N/A | Structural | 2016 | Banana River Lagoon | N/A | N/A | N/A | Table 5 & TA | yes
1246 | Cape Canaveral Airforce Station | Banana River | N/A | BR1-2 | 0.67 | 0.72 | 0.61776 | 6.2218 | 0.83201 | 3.8436 | 0.51398 | 1730 | Military | CCAFS-04 | Cape Canaveral Air Force Station | N/A | Online Wet Retention Ponds after 2000 | Providing 3.187 inches of additional treatment within 5 ERP drainage basins that were not included in the PLSM model. | On-line Retention BMPs | Completed | N/A | 319 | 115 | A | 157 | N/A | $2,000 | USAF | N/A | N/A | Structural | 2016 | Banana River Lagoon | N/A | N/A | N/A | Table 5 & TA | yes
1247 | Cape Canaveral Airforce Station | Banana River | N/A | BR1-2 | 0.67 | 0.72 | 0.0086409 | 7.0886 | 0.94496 | 0.061252 | 0.0081654 | 1730 | Military | CCAFS-04 | Cape Canaveral Air Force Station | N/A | Online Wet Retention Ponds after 2000 | Providing 3.187 inches of additional treatment within 5 ERP drainage basins that were not included in the PLSM model. | On-line Retention BMPs | Completed | N/A | 319 | 115 | A | 157 | N/A | $2,000 | USAF | N/A | N/A | Structural | 2016 | Banana River Lagoon | N/A | N/A | N/A | Table 5 & TA | yes
1248 | Cape Canaveral Airforce Station | Banana River | N/A | BR1-2 | 0.67 | 0.72 | 0.022022 | 6.1463 | 0.8216 | 0.13535 | 0.018093 | 8140 | Roads and Highways | CCAFS-04 | Cape Canaveral Air Force Station | N/A | Online Wet Retention Ponds after 2000 | Providing 3.187 inches of additional treatment within 5 ERP drainage basins that were not included in the PLSM model. | On-line Retention BMPs | Completed | N/A | 319 | 115 | A | 157 | N/A | $2,000 | USAF | N/A | N/A | Structural | 2016 | Banana River Lagoon | N/A | N/A | N/A | Table 5 & TA | yes
1249 | Cape Canaveral Airforce Station | Banana River | N/A | BR1-2 | 0.67 | 0.72 | 0.59574 | 6.1463 | 0.8216 | 3.6616 | 0.48946 | 1730 | Military | CCAFS-04 | Cape Canaveral Air Force Station | N/A | Online Wet Retention Ponds after 2000 | Providing 3.187 inches of additional treatment within 5 ERP drainage basins that were not included in the PLSM model. | On-line Retention BMPs | Completed | N/A | 319 | 115 | A | 157 | N/A | $2,000 | USAF | N/A | N/A | Structural | 2016 | Banana River Lagoon | N/A | N/A | N/A | Table 5 & TA | yes
1250 | Natural Lands | Banana River | N/A | BR1-2 | 0.67 | 0.72 | 0.049685 | 5.037 | 0.67094 | 0.25026 | 0.033336 | 5300 | Reservoirs | CCAFS-04 | Cape Canaveral Air Force Station | N/A | Online Wet Retention Ponds after 2000 | Providing 3.187 inches of additional treatment within 5 ERP drainage basins that were not included in the PLSM model. | On-line Retention BMPs | Completed | N/A | 319 | 115 | A | 157 | N/A | $2,000 | USAF | N/A | N/A | Structural | 2016 | Banana River Lagoon | N/A | N/A | N/A | Table 5 & TA | yes
1251 | Cape Canaveral Airforce Station | Banana River | N/A | BR1-2 | 0.67 | 0.72 | 0.56808 | 5.037 | 0.67094 | 2.8614 | 0.38115 | 1730 | Military | CCAFS-04 | Cape Canaveral Air Force Station | N/A | Online Wet Retention Ponds after 2000 | Providing 3.187 inches of additional treatment within 5 ERP drainage basins that were not included in the PLSM model. | On-line Retention BMPs | Completed | N/A | 319 | 115 | A | 157 | N/A | $2,000 | USAF | N/A | N/A | Structural | 2016 | Banana River Lagoon | N/A | N/A | N/A | Table 5 & TA | yes
1252 | Cape Canaveral Airforce Station | Banana River | N/A | BR1-2 | 0.67 | 0.72 | 0.61415 | 7.2308 | 0.95715 | 4.4408 | 0.58783 | 1730 | Military | CCAFS-04 | Cape Canaveral Air Force Station | N/A | Online Wet Retention Ponds after 2000 | Providing 3.187 inches of additional treatment within 5 ERP drainage basins that were not included in the PLSM model. | On-line Retention BMPs | Completed | N/A | 319 | 115 | A | 157 | N/A | $2,000 | USAF | N/A | N/A | Structural | 2016 | Banana River Lagoon | N/A | N/A | N/A | Table 5 & TA | yes
1253 | Cape Canaveral Airforce Station | Banana River | N/A | BR1-2 | 0.67 | 0.72 | 0.0036123 | 7.2308 | 0.95715 | 0.02612 | 0.0034575 | 8140 | Roads and Highways | CCAFS-04 | Cape Canaveral Air Force Station | N/A | Online Wet Retention Ponds after 2000 | Providing 3.187 inches of additional treatment within 5 ERP drainage basins that were not included in the PLSM model. | On-line Retention BMPs | Completed | N/A | 319 | 115 | A | 157 | N/A | $2,000 | USAF | N/A | N/A | Structural | 2016 | Banana River Lagoon | N/A | N/A | N/A | Table 5 & TA | yes
1254 | Cape Canaveral Airforce Station | Banana River | N/A | BR1-2 | 0.67 | 0.72 | 0.05162 | 7.0857 | 0.94457 | 0.36577 | 0.048759 | 1730 | Military | CCAFS-04 | Cape Canaveral Air Force Station | N/A | Online Wet Retention Ponds after 2000 | Providing 3.187 inches of additional treatment within 5 ERP drainage basins that were not included in the PLSM model. | On-line Retention BMPs | Completed | N/A | 319 | 115 | A | 157 | N/A | $2,000 | USAF | N/A | N/A | Structural | 2016 | Banana River Lagoon | N/A | N/A | N/A | Table 5 & TA | yes
1255 | Natural Lands | Banana River | N/A | BR1-2 | 0.67 | 0.72 | 0.19903 | 4.5736 | 0.82563 | 0.91027 | 0.16432 | 4210 | Xeric oak | CCAFS-04 | Cape Canaveral Air Force Station | N/A | Online Wet Retention Ponds after 2000 | Providing 3.187 inches of additional treatment within 5 ERP drainage basins that were not included in the PLSM model. | On-line Retention BMPs | Completed | N/A | 319 | 115 | A | 157 | N/A | $2,000 | USAF | N/A | N/A | Structural | 2016 | Banana River Lagoon | N/A | N/A | N/A | Table 5 & TA | yes
1256 | Natural Lands | Banana River | N/A | BR1-2 | 0.67 | 0.72 | 0.18749 | 6.7482 | 0.89684 | 1.2652 | 0.16815 | 3200 | Shrub and Brushland | CCAFS-04 | Cape Canaveral Air Force Station | N/A | Online Wet Retention Ponds after 2000 | Providing 3.187 inches of additional treatment within 5 ERP drainage basins that were not included in the PLSM model. | On-line Retention BMPs | Completed | N/A | 319 | 115 | A | 157 | N/A | $2,000 | USAF | N/A | N/A | Structural | 2016 | Banana River Lagoon | N/A | N/A | N/A | Table 5 & TA | yes
1257 | Cape Canaveral Airforce Station | Banana River | N/A | BR1-2 | 0.67 | 0.72 | 0.05234 | 6.7482 | 0.89684 | 0.3532 | 0.04694 | 8140 | Roads and Highways | CCAFS-04 | Cape Canaveral Air Force Station | N/A | Online Wet Retention Ponds after 2000 | Providing 3.187 inches of additional treatment within 5 ERP drainage basins that were not included in the PLSM model. | On-line Retention BMPs | Completed | N/A | 319 | 115 | A | 157 | N/A | $2,000 | USAF | N/A | N/A | Structural | 2016 | Banana River Lagoon | N/A | N/A | N/A | Table 5 & TA | yes
1258 | Cape Canaveral Airforce Station | Banana River | N/A | BR1-2 | 0.67 | 0.72 | 0.61776 | 6.2035 | 0.83164 | 3.8323 | 0.51376 | 1730 | Military | CCAFS-04 | Cape Canaveral Air Force Station | N/A | Online Wet Retention Ponds after 2000 | Providing 3.187 inches of additional treatment within 5 ERP drainage basins that were not included in the PLSM model. | On-line Retention BMPs | Completed | N/A | 319 | 115 | A | 157 | N/A | $2,000 | USAF | N/A | N/A | Structural | 2016 | Banana River Lagoon | N/A | N/A | N/A | Table 5 & TA | yes
1259 | Natural Lands | Banana River | N/A | BR1-2 | 0.67 | 0.72 | 0.61776 | 4.5277 | 0.61922 | 2.797 | 0.38253 | 3200 | Shrub and Brushland | CCAFS-04 | Cape Canaveral Air Force Station | N/A | Online Wet Retention Ponds after 2000 | Providing 3.187 inches of additional treatment within 5 ERP drainage basins that were not included in the PLSM model. | On-line Retention BMPs | Completed | N/A | 319 | 115 | A | 157 | N/A | $2,000 | USAF | N/A | N/A | Structural | 2016 | Banana River Lagoon | N/A | N/A | N/A | Table 5 & TA | yes
1260 | Cape Canaveral Airforce Station | Banana River | N/A | BR1-2 | 0.67 | 0.72 | 0.61776 | 6.4256 | 0.87079 | 3.9695 | 0.53794 | 1730 | Military | CCAFS-04 | Cape Canaveral Air Force Station | N/A | Online Wet Retention Ponds after 2000 | Providing 3.187 inches of additional treatment within 5 ERP drainage basins that were not included in the PLSM model. | On-line Retention BMPs | Completed | N/A | 319 | 115 | A | 157 | N/A | $2,000 | USAF | N/A | N/A | Structural | 2016 | Banana River Lagoon | N/A | N/A | N/A | Table 5 & TA | yes
1261 | Natural Lands | Banana River | N/A | BR1-2 | 0.67 | 0.72 | 0.015136 | 6.0495 | 0.80757 | 0.091568 | 0.012224 | 3100 | Herbaceous Dry Prairie | CCAFS-04 | Cape Canaveral Air Force Station | N/A | Online Wet Retention Ponds after 2000 | Providing 3.187 inches of additional treatment within 5 ERP drainage basins that were not included in the PLSM model. | On-line Retention BMPs | Completed | N/A | 319 | 115 | A | 157 | N/A | $2,000 | USAF | N/A | N/A | Structural | 2016 | Banana River Lagoon | N/A | N/A | N/A | Table 5 & TA | yes
1262 | Cape Canaveral Airforce Station | Banana River | N/A | BR1-2 | 0.67 | 0.72 | 0.023256 | 6.0495 | 0.80757 | 0.14069 | 0.018781 | 8140 | Roads and Highways | CCAFS-04 | Cape Canaveral Air Force Station | N/A | Online Wet Retention Ponds after 2000 | Providing 3.187 inches of additional treatment within 5 ERP drainage basins that were not included in the PLSM model. | On-line Retention BMPs | Completed | N/A | 319 | 115 | A | 157 | N/A | $2,000 | USAF | N/A | N/A | Structural | 2016 | Banana River Lagoon | N/A | N/A | N/A | Table 5 & TA | yes
1263 | Natural Lands | Banana River | N/A | BR1-2 | 0.67 | 0.72 | 0.23978 | 6.5307 | 0.8695 | 1.5659 | 0.20849 | 3200 | Shrub and Brushland | CCAFS-04 | Cape Canaveral Air Force Station | N/A | Online Wet Retention Ponds after 2000 | Providing 3.187 inches of additional treatment within 5 ERP drainage basins that were not included in the PLSM model. | On-line Retention BMPs | Completed | N/A | 319 | 115 | A | 157 | N/A | $2,000 | USAF | N/A | N/A | Structural | 2016 | Banana River Lagoon | N/A | N/A | N/A | Table 5 & TA | yes
1264 | Cape Canaveral Airforce Station | Banana River | N/A | BR1-2 | 0.67 | 0.72 | 0.044908 | 6.5307 | 0.8695 | 0.29328 | 0.039047 | 8140 | Roads and Highways | CCAFS-04 | Cape Canaveral Air Force Station | N/A | Online Wet Retention Ponds after 2000 | Providing 3.187 inches of additional treatment within 5 ERP drainage basins that were not included in the PLSM model. | On-line Retention BMPs | Completed | N/A | 319 | 115 | A | 157 | N/A | $2,000 | USAF | N/A | N/A | Structural | 2016 | Banana River Lagoon | N/A | N/A | N/A | Table 5 & TA | yes
1265 | Cape Canaveral Airforce Station | Banana River | N/A | BR1-2 | 0.67 | 0.72 | 0.61776 | 6.1764 | 0.82752 | 3.8155 | 0.51121 | 1730 | Military | CCAFS-04 | Cape Canaveral Air Force Station | N/A | Online Wet Retention Ponds after 2000 | Providing 3.187 inches of additional treatment within 5 ERP drainage basins that were not included in the PLSM model. | On-line Retention BMPs | Completed | N/A | 319 | 115 | A | 157 | N/A | $2,000 | USAF | N/A | N/A | Structural | 2016 | Banana River Lagoon | N/A | N/A | N/A | Table 5 & TA | yes
1266 | Cape Canaveral Airforce Station | Banana River | N/A | BR1-2 | 0.67 | 0.72 | 0.4705 | 7.1115 | 0.94804 | 3.3459 | 0.44605 | 1730 | Military | CCAFS-04 | Cape Canaveral Air Force Station | N/A | Online Wet Retention Ponds after 2000 | Providing 3.187 inches of additional treatment within 5 ERP drainage basins that were not included in the PLSM model. | On-line Retention BMPs | Completed | N/A | 319 | 115 | A | 157 | N/A | $2,000 | USAF | N/A | N/A | Structural | 2016 | Banana River Lagoon | N/A | N/A | N/A | Table 5 & TA | yes
1267 | Cape Canaveral Airforce Station | Banana River | N/A | BR1-2 | 0.67 | 0.72 | 0.40397 | 6.4825 | 0.87607 | 2.6187 | 0.35391 | 1730 | Military | CCAFS-04 | Cape Canaveral Air Force Station | N/A | Online Wet Retention Ponds after 2000 | Providing 3.187 inches of additional treatment within 5 ERP drainage basins that were not included in the PLSM model. | On-line Retention BMPs | Completed | N/A | 319 | 115 | A | 157 | N/A | $2,000 | USAF | N/A | N/A | Structural | 2016 | Banana River Lagoon | N/A | N/A | N/A | Table 5 & TA | yes
1268 | Natural Lands | Banana River | N/A | BR1-2 | 0.67 | 0.72 | 0.49412 | 5.3527 | 0.72211 | 2.6449 | 0.35681 | 3200 | Shrub and Brushland | CCAFS-04 | Cape Canaveral Air Force Station | N/A | Online Wet Retention Ponds after 2000 | Providing 3.187 inches of additional treatment within 5 ERP drainage basins that were not included in the PLSM model. | On-line Retention BMPs | Completed | N/A | 319 | 115 | A | 157 | N/A | $2,000 | USAF | N/A | N/A | Structural | 2016 | Banana River Lagoon | N/A | N/A | N/A | Table 5 & TA | yes
1269 | Natural Lands | Banana River | N/A | BR1-2 | 0.67 | 0.72 | 4.4939e-05 | 5.3527 | 0.72211 | 0.00024054 | 3.2451e-05 | 4210 | Xeric oak | CCAFS-04 | Cape Canaveral Air Force Station | N/A | Online Wet Retention Ponds after 2000 | Providing 3.187 inches of additional treatment within 5 ERP drainage basins that were not included in the PLSM model. | On-line Retention BMPs | Completed | N/A | 319 | 115 | A | 157 | N/A | $2,000 | USAF | N/A | N/A | Structural | 2016 | Banana River Lagoon | N/A | N/A | N/A | Table 5 & TA | yes
1270 | Cape Canaveral Airforce Station | Banana River | N/A | BR1-2 | 0.67 | 0.72 | 0.1236 | 5.3527 | 0.72211 | 0.66158 | 0.089251 | 8140 | Roads and Highways | CCAFS-04 | Cape Canaveral Air Force Station | N/A | Online Wet Retention Ponds after 2000 | Providing 3.187 inches of additional treatment within 5 ERP drainage basins that were not included in the PLSM model. | On-line Retention BMPs | Completed | N/A | 319 | 115 | A | 157 | N/A | $2,000 | USAF | N/A | N/A | Structural | 2016 | Banana River Lagoon | N/A | N/A | N/A | Table 5 & TA | yes
1271 | Natural Lands | Banana River | N/A | BR1-2 | 0.67 | 0.72 | 0.61776 | 5.0768 | 0.69482 | 3.1363 | 0.42923 | 3200 | Shrub and Brushland | CCAFS-04 | Cape Canaveral Air Force Station | N/A | Online Wet Retention Ponds after 2000 | Providing 3.187 inches of additional treatment within 5 ERP drainage basins that were not included in the PLSM model. | On-line Retention BMPs | Completed | N/A | 319 | 115 | A | 157 | N/A | $2,000 | USAF | N/A | N/A | Structural | 2016 | Banana River Lagoon | N/A | N/A | N/A | Table 5 & TA | yes
1272 | Cape Canaveral Airforce Station | Banana River | N/A | BR1-2 | 0.67 | 0.72 | 0.61776 | 6.7232 | 0.91791 | 4.1534 | 0.56705 | 1730 | Military | CCAFS-04 | Cape Canaveral Air Force Station | N/A | Online Wet Retention Ponds after 2000 | Providing 3.187 inches of additional treatment within 5 ERP drainage basins that were not included in the PLSM model. | On-line Retention BMPs | Completed | N/A | 319 | 115 | A | 157 | N/A | $2,000 | USAF | N/A | N/A | Structural | 2016 | Banana River Lagoon | N/A | N/A | N/A | Table 5 & TA | yes
1273 | Cape Canaveral Airforce Station | Banana River | N/A | BR1-2 | 0.67 | 0.72 | 8.0874e-06 | 6.2618 | 0.84764 | 5.0642e-05 | 6.8552e-06 | 1730 | Military | CCAFS-04 | Cape Canaveral Air Force Station | N/A | Online Wet Retention Ponds after 2000 | Providing 3.187 inches of additional treatment within 5 ERP drainage basins that were not included in the PLSM model. | On-line Retention BMPs | Completed | N/A | 319 | 115 | A | 157 | N/A | $2,000 | USAF | N/A | N/A | Structural | 2016 | Banana River Lagoon | N/A | N/A | N/A | Table 5 & TA | yes
1274 | Cape Canaveral Airforce Station | Banana River | N/A | BR1-2 | 0.67 | 0.72 | 0.4359 | 6.2665 | 0.84704 | 2.7316 | 0.36922 | 1730 | Military | CCAFS-04 | Cape Canaveral Air Force Station | N/A | Online Wet Retention Ponds after 2000 | Providing 3.187 inches of additional treatment within 5 ERP drainage basins that were not included in the PLSM model. | On-line Retention BMPs | Completed | N/A | 319 | 115 | A | 157 | N/A | $2,000 | USAF | N/A | N/A | Structural | 2016 | Banana River Lagoon | N/A | N/A | N/A | Table 5 & TA | yes
1275 | Cape Canaveral Airforce Station | Banana River | N/A | BR1-2 | 0.67 | 0.72 | 0.61751 | 6.6643 | 0.90985 | 4.1153 | 0.56184 | 1730 | Military | CCAFS-04 | Cape Canaveral Air Force Station | N/A | Online Wet Retention Ponds after 2000 | Providing 3.187 inches of additional treatment within 5 ERP drainage basins that were not included in the PLSM model. | On-line Retention BMPs | Completed | N/A | 319 | 115 | A | 157 | N/A | $2,000 | USAF | N/A | N/A | Structural | 2016 | Banana River Lagoon | N/A | N/A | N/A | Table 5 & TA | yes
1276 | Cape Canaveral Airforce Station | Banana River | N/A | BR1-2 | 0.67 | 0.72 | 0.00025004 | 6.6643 | 0.90985 | 0.0016663 | 0.0002275 | 8140 | Roads and Highways | CCAFS-04 | Cape Canaveral Air Force Station | N/A | Online Wet Retention Ponds after 2000 | Providing 3.187 inches of additional treatment within 5 ERP drainage basins that were not included in the PLSM model. | On-line Retention BMPs | Completed | N/A | 319 | 115 | A | 157 | N/A | $2,000 | USAF | N/A | N/A | Structural | 2016 | Banana River Lagoon | N/A | N/A | N/A | Table 5 & TA | yes
1277 | Cape Canaveral Airforce Station | Banana River | N/A | BR1-2 | 0.67 | 0.72 | 0.61776 | 6.1641 | 0.82495 | 3.8079 | 0.50962 | 1730 | Military | CCAFS-04 | Cape Canaveral Air Force Station | N/A | Online Wet Retention Ponds after 2000 | Providing 3.187 inches of additional treatment within 5 ERP drainage basins that were not included in the PLSM model. | On-line Retention BMPs | Completed | N/A | 319 | 115 | A | 157 | N/A | $2,000 | USAF | N/A | N/A | Structural | 2016 | Banana River Lagoon | N/A | N/A | N/A | Table 5 & TA | yes
1278 | Cape Canaveral Airforce Station | Banana River | N/A | BR1-2 | 0.67 | 0.72 | 0.52365 | 7.2484 | 0.96298 | 3.7956 | 0.50426 | 1730 | Military | CCAFS-04 | Cape Canaveral Air Force Station | N/A | Online Wet Retention Ponds after 2000 | Providing 3.187 inches of additional treatment within 5 ERP drainage basins that were not included in the PLSM model. | On-line Retention BMPs | Completed | N/A | 319 | 115 | A | 157 | N/A | $2,000 | USAF | N/A | N/A | Structural | 2016 | Banana River Lagoon | N/A | N/A | N/A | Table 5 & TA | yes
1279 | Cape Canaveral Airforce Station | Banana River | N/A | BR1-2 | 0.67 | 0.72 | 0.092408 | 7.2484 | 0.96298 | 0.66981 | 0.088987 | 8140 | Roads and Highways | CCAFS-04 | Cape Canaveral Air Force Station | N/A | Online Wet Retention Ponds after 2000 | Providing 3.187 inches of additional treatment within 5 ERP drainage basins that were not included in the PLSM model. | On-line Retention BMPs | Completed | N/A | 319 | 115 | A | 157 | N/A | $2,000 | USAF | N/A | N/A | Structural | 2016 | Banana River Lagoon | N/A | N/A | N/A | Table 5 & TA | yes
1280 | Natural Lands | Banana River | N/A | BR1-2 | 0.67 | 0.72 | 0.61776 | 5.0789 | 0.69511 | 3.1376 | 0.42941 | 3200 | Shrub and Brushland | CCAFS-04 | Cape Canaveral Air Force Station | N/A | Online Wet Retention Ponds after 2000 | Providing 3.187 inches of additional treatment within 5 ERP drainage basins that were not included in the PLSM model. | On-line Retention BMPs | Completed | N/A | 319 | 115 | A | 157 | N/A | $2,000 | USAF | N/A | N/A | Structural | 2016 | Banana River Lagoon | N/A | N/A | N/A | Table 5 & TA | yes
1281 | Cape Canaveral Airforce Station | Banana River | N/A | BR1-2 | 0.67 | 0.72 | 0.61776 | 6.2251 | 0.83245 | 3.8456 | 0.51426 | 1730 | Military | CCAFS-04 | Cape Canaveral Air Force Station | N/A | Online Wet Retention Ponds after 2000 | Providing 3.187 inches of additional treatment within 5 ERP drainage basins that were not included in the PLSM model. | On-line Retention BMPs | Completed | N/A | 319 | 115 | A | 157 | N/A | $2,000 | USAF | N/A | N/A | Structural | 2016 | Banana River Lagoon | N/A | N/A | N/A | Table 5 & TA | yes
1282 | Natural Lands | Banana River | N/A | BR1-2 | 0.67 | 0.72 | 0.050577 | 2.7604 | 0.32414 | 0.13961 | 0.016394 | 3200 | Shrub and Brushland | CCAFS-04 | Cape Canaveral Air Force Station | N/A | Online Wet Retention Ponds after 2000 | Providing 3.187 inches of additional treatment within 5 ERP drainage basins that were not included in the PLSM model. | On-line Retention BMPs | Completed | N/A | 319 | 115 | A | 157 | N/A | $2,000 | USAF | N/A | N/A | Structural | 2016 | Banana River Lagoon | N/A | N/A | N/A | Table 5 & TA | yes
1283 | Natural Lands | Banana River | N/A | BR1-2 | 0.67 | 0.72 | 0.0058863 | 2.7604 | 0.32414 | 0.016249 | 0.001908 | 6430 | Wet prairies | CCAFS-04 | Cape Canaveral Air Force Station | N/A | Online Wet Retention Ponds after 2000 | Providing 3.187 inches of additional treatment within 5 ERP drainage basins that were not included in the PLSM model. | On-line Retention BMPs | Completed | N/A | 319 | 115 | A | 157 | N/A | $2,000 | USAF | N/A | N/A | Structural | 2016 | Banana River Lagoon | N/A | N/A | N/A | Table 5 & TA | yes
1284 | Natural Lands | Banana River | N/A | BR1-2 | 0.67 | 0.72 | 0.06403 | 2.7604 | 0.32414 | 0.17675 | 0.020755 | 5300 | Reservoirs | CCAFS-04 | Cape Canaveral Air Force Station | N/A | Online Wet Retention Ponds after 2000 | Providing 3.187 inches of additional treatment within 5 ERP drainage basins that were not included in the PLSM model. | On-line Retention BMPs | Completed | N/A | 319 | 115 | A | 157 | N/A | $2,000 | USAF | N/A | N/A | Structural | 2016 | Banana River Lagoon | N/A | N/A | N/A | Table 5 & TA | yes
1285 | Natural Lands | Banana River | N/A | BR1-2 | 0.67 | 0.72 | 0.12149 | 6.7483 | 0.90128 | 0.81982 | 0.10949 | 3200 | Shrub and Brushland | CCAFS-04 | Cape Canaveral Air Force Station | N/A | Online Wet Retention Ponds after 2000 | Providing 3.187 inches of additional treatment within 5 ERP drainage basins that were not included in the PLSM model. | On-line Retention BMPs | Completed | N/A | 319 | 115 | A | 157 | N/A | $2,000 | USAF | N/A | N/A | Structural | 2016 | Banana River Lagoon | N/A | N/A | N/A | Table 5 & TA | yes
1286 | Cape Canaveral Airforce Station | Banana River | N/A | BR1-2 | 0.67 | 0.72 | 0.0025883 | 6.7483 | 0.90128 | 0.017467 | 0.0023328 | 8140 | Roads and Highways | CCAFS-04 | Cape Canaveral Air Force Station | N/A | Online Wet Retention Ponds after 2000 | Providing 3.187 inches of additional treatment within 5 ERP drainage basins that were not included in the PLSM model. | On-line Retention BMPs | Completed | N/A | 319 | 115 | A | 157 | N/A | $2,000 | USAF | N/A | N/A | Structural | 2016 | Banana River Lagoon | N/A | N/A | N/A | Table 5 & TA | yes
1287 | Cape Canaveral Airforce Station | Banana River | N/A | BR1-2 | 0.67 | 0.72 | 0.45095 | 6.7483 | 0.90128 | 3.0431 | 0.40643 | 1730 | Military | CCAFS-04 | Cape Canaveral Air Force Station | N/A | Online Wet Retention Ponds after 2000 | Providing 3.187 inches of additional treatment within 5 ERP drainage basins that were not included in the PLSM model. | On-line Retention BMPs | Completed | N/A | 319 | 115 | A | 157 | N/A | $2,000 | USAF | N/A | N/A | Structural | 2016 | Banana River Lagoon | N/A | N/A | N/A | Table 5 & TA | yes
1288 | Cape Canaveral Airforce Station | Banana River | N/A | BR1-2 | 0.67 | 0.72 | 0.042741 | 6.7483 | 0.90128 | 0.28843 | 0.038522 | 8140 | Roads and Highways | CCAFS-04 | Cape Canaveral Air Force Station | N/A | Online Wet Retention Ponds after 2000 | Providing 3.187 inches of additional treatment within 5 ERP drainage basins that were not included in the PLSM model. | On-line Retention BMPs | Completed | N/A | 319 | 115 | A | 157 | N/A | $2,000 | USAF | N/A | N/A | Structural | 2016 | Banana River Lagoon | N/A | N/A | N/A | Table 5 & TA | yes
1289 | Cape Canaveral Airforce Station | Banana River | N/A | BR1-2 | 0.67 | 0.72 | 0.61271 | 6.2263 | 0.8354 | 3.8149 | 0.51185 | 1730 | Military | CCAFS-04 | Cape Canaveral Air Force Station | N/A | Online Wet Retention Ponds after 2000 | Providing 3.187 inches of additional treatment within 5 ERP drainage basins that were not included in the PLSM model. | On-line Retention BMPs | Completed | N/A | 319 | 115 | A | 157 | N/A | $2,000 | USAF | N/A | N/A | Structural | 2016 | Banana River Lagoon | N/A | N/A | N/A | Table 5 & TA | yes
1290 | Cape Canaveral Airforce Station | Banana River | N/A | BR1-2 | 0.67 | 0.72 | 0.0050563 | 6.2263 | 0.8354 | 0.031482 | 0.004224 | 8140 | Roads and Highways | CCAFS-04 | Cape Canaveral Air Force Station | N/A | Online Wet Retention Ponds after 2000 | Providing 3.187 inches of additional treatment within 5 ERP drainage basins that were not included in the PLSM model. | On-line Retention BMPs | Completed | N/A | 319 | 115 | A | 157 | N/A | $2,000 | USAF | N/A | N/A | Structural | 2016 | Banana River Lagoon | N/A | N/A | N/A | Table 5 & TA | yes
1291 | Natural Lands | Banana River | N/A | BR1-2 | 0.67 | 0.72 | 0.03791 | 7.2694 | 0.96446 | 0.27558 | 0.036562 | 3200 | Shrub and Brushland | CCAFS-04 | Cape Canaveral Air Force Station | N/A | Online Wet Retention Ponds after 2000 | Providing 3.187 inches of additional treatment within 5 ERP drainage basins that were not included in the PLSM model. | On-line Retention BMPs | Completed | N/A | 319 | 115 | A | 157 | N/A | $2,000 | USAF | N/A | N/A | Structural | 2016 | Banana River Lagoon | N/A | N/A | N/A | Table 5 & TA | yes
1292 | Cape Canaveral Airforce Station | Banana River | N/A | BR1-2 | 0.67 | 0.72 | 0.2566 | 7.2694 | 0.96446 | 1.8653 | 0.24748 | 1730 | Military | CCAFS-04 | Cape Canaveral Air Force Station | N/A | Online Wet Retention Ponds after 2000 | Providing 3.187 inches of additional treatment within 5 ERP drainage basins that were not included in the PLSM model. | On-line Retention BMPs | Completed | N/A | 319 | 115 | A | 157 | N/A | $2,000 | USAF | N/A | N/A | Structural | 2016 | Banana River Lagoon | N/A | N/A | N/A | Table 5 & TA | yes
1293 | Cape Canaveral Airforce Station | Banana River | N/A | BR1-2 | 0.67 | 0.72 | 0.15786 | 7.2694 | 0.96446 | 1.1476 | 0.15225 | 8140 | Roads and Highways | CCAFS-04 | Cape Canaveral Air Force Station | N/A | Online Wet Retention Ponds after 2000 | Providing 3.187 inches of additional treatment within 5 ERP drainage basins that were not included in the PLSM model. | On-line Retention BMPs | Completed | N/A | 319 | 115 | A | 157 | N/A | $2,000 | USAF | N/A | N/A | Structural | 2016 | Banana River Lagoon | N/A | N/A | N/A | Table 5 & TA | yes
1294 | Cape Canaveral Airforce Station | Banana River | N/A | BR1-2 | 0.67 | 0.72 | 0.61776 | 6.1875 | 0.82739 | 3.8224 | 0.51113 | 1730 | Military | CCAFS-04 | Cape Canaveral Air Force Station | N/A | Online Wet Retention Ponds after 2000 | Providing 3.187 inches of additional treatment within 5 ERP drainage basins that were not included in the PLSM model. | On-line Retention BMPs | Completed | N/A | 319 | 115 | A | 157 | N/A | $2,000 | USAF | N/A | N/A | Structural | 2016 | Banana River Lagoon | N/A | N/A | N/A | Table 5 & TA | yes
1295 | Natural Lands | Banana River | N/A | BR1-2 | 0.67 | 0.72 | 0.036972 | 6.8473 | 0.9244 | 0.25316 | 0.034177 | 3200 | Shrub and Brushland | CCAFS-04 | Cape Canaveral Air Force Station | N/A | Online Wet Retention Ponds after 2000 | Providing 3.187 inches of additional treatment within 5 ERP drainage basins that were not included in the PLSM model. | On-line Retention BMPs | Completed | N/A | 319 | 115 | A | 157 | N/A | $2,000 | USAF | N/A | N/A | Structural | 2016 | Banana River Lagoon | N/A | N/A | N/A | Table 5 & TA | yes
1296 | Cape Canaveral Airforce Station | Banana River | N/A | BR1-2 | 0.67 | 0.72 | 0.58079 | 6.8473 | 0.9244 | 3.9769 | 0.53689 | 1730 | Military | CCAFS-04 | Cape Canaveral Air Force Station | N/A | Online Wet Retention Ponds after 2000 | Providing 3.187 inches of additional treatment within 5 ERP drainage basins that were not included in the PLSM model. | On-line Retention BMPs | Completed | N/A | 319 | 115 | A | 157 | N/A | $2,000 | USAF | N/A | N/A | Structural | 2016 | Banana River Lagoon | N/A | N/A | N/A | Table 5 & TA | yes
1297 | Natural Lands | Banana River | N/A | BR1-2 | 0.67 | 0.72 | 0.54928 | 4.9979 | 0.67803 | 2.7453 | 0.37243 | 3200 | Shrub and Brushland | CCAFS-04 | Cape Canaveral Air Force Station | N/A | Online Wet Retention Ponds after 2000 | Providing 3.187 inches of additional treatment within 5 ERP drainage basins that were not included in the PLSM model. | On-line Retention BMPs | Completed | N/A | 319 | 115 | A | 157 | N/A | $2,000 | USAF | N/A | N/A | Structural | 2016 | Banana River Lagoon | N/A | N/A | N/A | Table 5 & TA | yes
1298 | Cape Canaveral Airforce Station | Banana River | N/A | BR1-2 | 0.67 | 0.72 | 0.00013799 | 4.9979 | 0.67803 | 0.00068967 | 9.3562e-05 | 1730 | Military | CCAFS-04 | Cape Canaveral Air Force Station | N/A | Online Wet Retention Ponds after 2000 | Providing 3.187 inches of additional treatment within 5 ERP drainage basins that were not included in the PLSM model. | On-line Retention BMPs | Completed | N/A | 319 | 115 | A | 157 | N/A | $2,000 | USAF | N/A | N/A | Structural | 2016 | Banana River Lagoon | N/A | N/A | N/A | Table 5 & TA | yes
1299 | Cape Canaveral Airforce Station | Banana River | N/A | BR1-2 | 0.67 | 0.72 | 0.068344 | 4.9979 | 0.67803 | 0.34158 | 0.046339 | 8140 | Roads and Highways | CCAFS-04 | Cape Canaveral Air Force Station | N/A | Online Wet Retention Ponds after 2000 | Providing 3.187 inches of additional treatment within 5 ERP drainage basins that were not included in the PLSM model. | On-line Retention BMPs | Completed | N/A | 319 | 115 | A | 157 | N/A | $2,000 | USAF | N/A | N/A | Structural | 2016 | Banana River Lagoon | N/A | N/A | N/A | Table 5 & TA | yes
1300 | Cape Canaveral Airforce Station | Banana River | N/A | BR1-2 | 0.67 | 0.72 | 0.61776 | 6.6989 | 0.91458 | 4.1383 | 0.56499 | 1730 | Military | CCAFS-04 | Cape Canaveral Air Force Station | N/A | Online Wet Retention Ponds after 2000 | Providing 3.187 inches of additional treatment within 5 ERP drainage basins that were not included in the PLSM model. | On-line Retention BMPs | Completed | N/A | 319 | 115 | A | 157 | N/A | $2,000 | USAF | N/A | N/A | Structural | 2016 | Banana River Lagoon | N/A | N/A | N/A | Table 5 & TA | yes
1301 | Cape Canaveral Airforce Station | Banana River | N/A | BR1-2 | 0.67 | 0.72 | 0.61776 | 6.2451 | 0.83514 | 3.858 | 0.51592 | 1730 | Military | CCAFS-04 | Cape Canaveral Air Force Station | N/A | Online Wet Retention Ponds after 2000 | Providing 3.187 inches of additional treatment within 5 ERP drainage basins that were not included in the PLSM model. | On-line Retention BMPs | Completed | N/A | 319 | 115 | A | 157 | N/A | $2,000 | USAF | N/A | N/A | Structural | 2016 | Banana River Lagoon | N/A | N/A | N/A | Table 5 & TA | yes
1302 | Cape Canaveral Airforce Station | Banana River | N/A | BR1-2 | 0.67 | 0.72 | 0.61776 | 6.2251 | 0.83245 | 3.8456 | 0.51426 | 1730 | Military | CCAFS-04 | Cape Canaveral Air Force Station | N/A | Online Wet Retention Ponds after 2000 | Providing 3.187 inches of additional treatment within 5 ERP drainage basins that were not included in the PLSM model. | On-line Retention BMPs | Completed | N/A | 319 | 115 | A | 157 | N/A | $2,000 | USAF | N/A | N/A | Structural | 2016 | Banana River Lagoon | N/A | N/A | N/A | Table 5 & TA | yes
1303 | Cape Canaveral Airforce Station | Banana River | N/A | BR1-2 | 0.67 | 0.72 | 0.61776 | 6.1908 | 0.82784 | 3.8244 | 0.51141 | 1730 | Military | CCAFS-04 | Cape Canaveral Air Force Station | N/A | Online Wet Retention Ponds after 2000 | Providing 3.187 inches of additional treatment within 5 ERP drainage basins that were not included in the PLSM model. | On-line Retention BMPs | Completed | N/A | 319 | 115 | A | 157 | N/A | $2,000 | USAF | N/A | N/A | Structural | 2016 | Banana River Lagoon | N/A | N/A | N/A | Table 5 & TA | yes
1304 | Cape Canaveral Airforce Station | Banana River | N/A | BR1-2 | 0.67 | 0.72 | 0.61776 | 7.1737 | 0.95643 | 4.4316 | 0.59085 | 1730 | Military | CCAFS-04 | Cape Canaveral Air Force Station | N/A | Online Wet Retention Ponds after 2000 | Providing 3.187 inches of additional treatment within 5 ERP drainage basins that were not included in the PLSM model. | On-line Retention BMPs | Completed | N/A | 319 | 115 | A | 157 | N/A | $2,000 | USAF | N/A | N/A | Structural | 2016 | Banana River Lagoon | N/A | N/A | N/A | Table 5 & TA | yes
1305 | Cape Canaveral Airforce Station | Banana River | N/A | BR1-2 | 0.67 | 0.72 | 0.16969 | 7.2866 | 0.97002 | 1.2364 | 0.1646 | 1730 | Military | CCAFS-04 | Cape Canaveral Air Force Station | N/A | Online Wet Retention Ponds after 2000 | Providing 3.187 inches of additional treatment within 5 ERP drainage basins that were not included in the PLSM model. | On-line Retention BMPs | Completed | N/A | 319 | 115 | A | 157 | N/A | $2,000 | USAF | N/A | N/A | Structural | 2016 | Banana River Lagoon | N/A | N/A | N/A | Table 5 & TA | yes
1306 | Cape Canaveral Airforce Station | Banana River | N/A | BR1-2 | 0.67 | 0.72 | 0.16705 | 7.2866 | 0.97002 | 1.2172 | 0.16204 | 1730 | Military | CCAFS-04 | Cape Canaveral Air Force Station | N/A | Online Wet Retention Ponds after 2000 | Providing 3.187 inches of additional treatment within 5 ERP drainage basins that were not included in the PLSM model. | On-line Retention BMPs | Completed | N/A | 319 | 115 | A | 157 | N/A | $2,000 | USAF | N/A | N/A | Structural | 2016 | Banana River Lagoon | N/A | N/A | N/A | Table 5 & TA | yes
1307 | Cape Canaveral Airforce Station | Banana River | N/A | BR1-2 | 0.67 | 0.72 | 0.28103 | 7.2866 | 0.97002 | 2.0478 | 0.2726 | 8140 | Roads and Highways | CCAFS-04 | Cape Canaveral Air Force Station | N/A | Online Wet Retention Ponds after 2000 | Providing 3.187 inches of additional treatment within 5 ERP drainage basins that were not included in the PLSM model. | On-line Retention BMPs | Completed | N/A | 319 | 115 | A | 157 | N/A | $2,000 | USAF | N/A | N/A | Structural | 2016 | Banana River Lagoon | N/A | N/A | N/A | Table 5 & TA | yes
1308 | Cape Canaveral Airforce Station | Banana River | N/A | BR1-2 | 0.67 | 0.72 | 0.61776 | 6.6992 | 0.91389 | 4.1385 | 0.56457 | 1730 | Military | CCAFS-04 | Cape Canaveral Air Force Station | N/A | Online Wet Retention Ponds after 2000 | Providing 3.187 inches of additional treatment within 5 ERP drainage basins that were not included in the PLSM model. | On-line Retention BMPs | Completed | N/A | 319 | 115 | A | 157 | N/A | $2,000 | USAF | N/A | N/A | Structural | 2016 | Banana River Lagoon | N/A | N/A | N/A | Table 5 & TA | yes
1309 | Natural Lands | Banana River | N/A | BR1-2 | 0.67 | 0.72 | 0.61776 | 5.0434 | 0.69023 | 3.1156 | 0.4264 | 3200 | Shrub and Brushland | CCAFS-04 | Cape Canaveral Air Force Station | N/A | Online Wet Retention Ponds after 2000 | Providing 3.187 inches of additional treatment within 5 ERP drainage basins that were not included in the PLSM model. | On-line Retention BMPs | Completed | N/A | 319 | 115 | A | 157 | N/A | $2,000 | USAF | N/A | N/A | Structural | 2016 | Banana River Lagoon | N/A | N/A | N/A | Table 5 & TA | yes
1310 | Natural Lands | Banana River | N/A | BR1-2 | 0.67 | 0.72 | 0.011799 | 5.917 | 0.79061 | 0.069815 | 0.0093286 | 5300 | Reservoirs | CCAFS-04 | Cape Canaveral Air Force Station | N/A | Online Wet Retention Ponds after 2000 | Providing 3.187 inches of additional treatment within 5 ERP drainage basins that were not included in the PLSM model. | On-line Retention BMPs | Completed | N/A | 319 | 115 | A | 157 | N/A | $2,000 | USAF | N/A | N/A | Structural | 2016 | Banana River Lagoon | N/A | N/A | N/A | Table 5 & TA | yes
1311 | Cape Canaveral Airforce Station | Banana River | N/A | BR1-2 | 0.67 | 0.72 | 0.60596 | 5.917 | 0.79061 | 3.5855 | 0.47908 | 1730 | Military | CCAFS-04 | Cape Canaveral Air Force Station | N/A | Online Wet Retention Ponds after 2000 | Providing 3.187 inches of additional treatment within 5 ERP drainage basins that were not included in the PLSM model. | On-line Retention BMPs | Completed | N/A | 319 | 115 | A | 157 | N/A | $2,000 | USAF | N/A | N/A | Structural | 2016 | Banana River Lagoon | N/A | N/A | N/A | Table 5 & TA | yes
1312 | Natural Lands | Banana River | N/A | BR1-2 | 0.67 | 0.72 | 0.5656 | 4.8227 | 0.65535 | 2.7277 | 0.37066 | 3200 | Shrub and Brushland | CCAFS-04 | Cape Canaveral Air Force Station | N/A | Online Wet Retention Ponds after 2000 | Providing 3.187 inches of additional treatment within 5 ERP drainage basins that were not included in the PLSM model. | On-line Retention BMPs | Completed | N/A | 319 | 115 | A | 157 | N/A | $2,000 | USAF | N/A | N/A | Structural | 2016 | Banana River Lagoon | N/A | N/A | N/A | Table 5 & TA | yes
1313 | Natural Lands | Banana River | N/A | BR1-2 | 0.67 | 0.72 | 1.5637e-05 | 4.8227 | 0.65535 | 7.541e-05 | 1.0247e-05 | 3200 | Shrub and Brushland | CCAFS-04 | Cape Canaveral Air Force Station | N/A | Online Wet Retention Ponds after 2000 | Providing 3.187 inches of additional treatment within 5 ERP drainage basins that were not included in the PLSM model. | On-line Retention BMPs | Completed | N/A | 319 | 115 | A | 157 | N/A | $2,000 | USAF | N/A | N/A | Structural | 2016 | Banana River Lagoon | N/A | N/A | N/A | Table 5 & TA | yes
1314 | Cape Canaveral Airforce Station | Banana River | N/A | BR1-2 | 0.67 | 0.72 | 0.052149 | 4.8227 | 0.65535 | 0.2515 | 0.034176 | 8140 | Roads and Highways | CCAFS-04 | Cape Canaveral Air Force Station | N/A | Online Wet Retention Ponds after 2000 | Providing 3.187 inches of additional treatment within 5 ERP drainage basins that were not included in the PLSM model. | On-line Retention BMPs | Completed | N/A | 319 | 115 | A | 157 | N/A | $2,000 | USAF | N/A | N/A | Structural | 2016 | Banana River Lagoon | N/A | N/A | N/A | Table 5 & TA | yes
1315 | Cape Canaveral Airforce Station | Banana River | N/A | BR1-2 | 0.67 | 0.72 | 0.61776 | 6.2531 | 0.83803 | 3.8629 | 0.5177 | 1730 | Military | CCAFS-04 | Cape Canaveral Air Force Station | N/A | Online Wet Retention Ponds after 2000 | Providing 3.187 inches of additional treatment within 5 ERP drainage basins that were not included in the PLSM model. | On-line Retention BMPs | Completed | N/A | 319 | 115 | A | 157 | N/A | $2,000 | USAF | N/A | N/A | Structural | 2016 | Banana River Lagoon | N/A | N/A | N/A | Table 5 & TA | yes
1316 | Cape Canaveral Airforce Station | Banana River | N/A | BR1-2 | 0.67 | 0.72 | 0.084788 | 7.2202 | 0.96272 | 0.61218 | 0.081627 | 1730 | Military | CCAFS-04 | Cape Canaveral Air Force Station | N/A | Online Wet Retention Ponds after 2000 | Providing 3.187 inches of additional treatment within 5 ERP drainage basins that were not included in the PLSM model. | On-line Retention BMPs | Completed | N/A | 319 | 115 | A | 157 | N/A | $2,000 | USAF | N/A | N/A | Structural | 2016 | Banana River Lagoon | N/A | N/A | N/A | Table 5 & TA | yes
1317 | Cape Canaveral Airforce Station | Banana River | N/A | BR1-2 | 0.67 | 0.72 | 0.36887 | 7.1153 | 0.94494 | 2.6247 | 0.34856 | 1730 | Military | CCAFS-04 | Cape Canaveral Air Force Station | N/A | Online Wet Retention Ponds after 2000 | Providing 3.187 inches of additional treatment within 5 ERP drainage basins that were not included in the PLSM model. | On-line Retention BMPs | Completed | N/A | 319 | 115 | A | 157 | N/A | $2,000 | USAF | N/A | N/A | Structural | 2016 | Banana River Lagoon | N/A | N/A | N/A | Table 5 & TA | yes
1318 | Cape Canaveral Airforce Station | Banana River | N/A | BR1-2 | 0.67 | 0.72 | 0.031966 | 7.1153 | 0.94494 | 0.22745 | 0.030206 | 1730 | Military | CCAFS-04 | Cape Canaveral Air Force Station | N/A | Online Wet Retention Ponds after 2000 | Providing 3.187 inches of additional treatment within 5 ERP drainage basins that were not included in the PLSM model. | On-line Retention BMPs | Completed | N/A | 319 | 115 | A | 157 | N/A | $2,000 | USAF | N/A | N/A | Structural | 2016 | Banana River Lagoon | N/A | N/A | N/A | Table 5 & TA | yes
1319 | Cape Canaveral Airforce Station | Banana River | N/A | BR1-2 | 0.67 | 0.72 | 0.21692 | 7.1153 | 0.94494 | 1.5435 | 0.20498 | 8140 | Roads and Highways | CCAFS-04 | Cape Canaveral Air Force Station | N/A | Online Wet Retention Ponds after 2000 | Providing 3.187 inches of additional treatment within 5 ERP drainage basins that were not included in the PLSM model. | On-line Retention BMPs | Completed | N/A | 319 | 115 | A | 157 | N/A | $2,000 | USAF | N/A | N/A | Structural | 2016 | Banana River Lagoon | N/A | N/A | N/A | Table 5 & TA | yes
1320 | Natural Lands | Banana River | N/A | BR1-2 | 0.67 | 0.72 | 0.0010687 | 4.4047 | 0.60228 | 0.0047074 | 0.00064367 | 3200 | Shrub and Brushland | CCAFS-04 | Cape Canaveral Air Force Station | N/A | Online Wet Retention Ponds after 2000 | Providing 3.187 inches of additional treatment within 5 ERP drainage basins that were not included in the PLSM model. | On-line Retention BMPs | Completed | N/A | 319 | 115 | A | 157 | N/A | $2,000 | USAF | N/A | N/A | Structural | 2016 | Banana River Lagoon | N/A | N/A | N/A | Table 5 & TA | yes
1321 | Cape Canaveral Airforce Station | Banana River | N/A | BR1-2 | 0.67 | 0.72 | 0.024205 | 6.1263 | 0.81761 | 0.14828 | 0.01979 | 1730 | Military | CCAFS-04 | Cape Canaveral Air Force Station | N/A | Online Wet Retention Ponds after 2000 | Providing 3.187 inches of additional treatment within 5 ERP drainage basins that were not included in the PLSM model. | On-line Retention BMPs | Completed | N/A | 319 | 115 | A | 157 | N/A | $2,000 | USAF | N/A | N/A | Structural | 2016 | Banana River Lagoon | N/A | N/A | N/A | Table 5 & TA | yes
1322 | Cape Canaveral Airforce Station | Banana River | N/A | BR1-2 | 0.67 | 0.72 | 0.13506 | 6.1263 | 0.81761 | 0.82743 | 0.11043 | 8140 | Roads and Highways | CCAFS-04 | Cape Canaveral Air Force Station | N/A | Online Wet Retention Ponds after 2000 | Providing 3.187 inches of additional treatment within 5 ERP drainage basins that were not included in the PLSM model. | On-line Retention BMPs | Completed | N/A | 319 | 115 | A | 157 | N/A | $2,000 | USAF | N/A | N/A | Structural | 2016 | Banana River Lagoon | N/A | N/A | N/A | Table 5 & TA | yes
1323 | Cape Canaveral Airforce Station | Banana River | N/A | BR1-2 | 0.67 | 0.72 | 0.4585 | 6.1263 | 0.81761 | 2.8089 | 0.37487 | 1730 | Military | CCAFS-04 | Cape Canaveral Air Force Station | N/A | Online Wet Retention Ponds after 2000 | Providing 3.187 inches of additional treatment within 5 ERP drainage basins that were not included in the PLSM model. | On-line Retention BMPs | Completed | N/A | 319 | 115 | A | 157 | N/A | $2,000 | USAF | N/A | N/A | Structural | 2016 | Banana River Lagoon | N/A | N/A | N/A | Table 5 & TA | yes
1324 | Cape Canaveral Airforce Station | Banana River | N/A | BR1-2 | 0.67 | 0.72 | 0.61776 | 6.2218 | 0.83201 | 3.8436 | 0.51398 | 1730 | Military | CCAFS-04 | Cape Canaveral Air Force Station | N/A | Online Wet Retention Ponds after 2000 | Providing 3.187 inches of additional treatment within 5 ERP drainage basins that were not included in the PLSM model. | On-line Retention BMPs | Completed | N/A | 319 | 115 | A | 157 | N/A | $2,000 | USAF | N/A | N/A | Structural | 2016 | Banana River Lagoon | N/A | N/A | N/A | Table 5 & TA | yes
1325 | Cape Canaveral Airforce Station | Banana River | N/A | BR1-2 | 0.67 | 0.72 | 0.042085 | 6.1777 | 0.82595 | 0.25999 | 0.03476 | 8140 | Roads and Highways | CCAFS-04 | Cape Canaveral Air Force Station | N/A | Online Wet Retention Ponds after 2000 | Providing 3.187 inches of additional treatment within 5 ERP drainage basins that were not included in the PLSM model. | On-line Retention BMPs | Completed | N/A | 319 | 115 | A | 157 | N/A | $2,000 | USAF | N/A | N/A | Structural | 2016 | Banana River Lagoon | N/A | N/A | N/A | Table 5 & TA | yes
1326 | Cape Canaveral Airforce Station | Banana River | N/A | BR1-2 | 0.67 | 0.72 | 0.57568 | 6.1777 | 0.82595 | 3.5563 | 0.47548 | 1730 | Military | CCAFS-04 | Cape Canaveral Air Force Station | N/A | Online Wet Retention Ponds after 2000 | Providing 3.187 inches of additional treatment within 5 ERP drainage basins that were not included in the PLSM model. | On-line Retention BMPs | Completed | N/A | 319 | 115 | A | 157 | N/A | $2,000 | USAF | N/A | N/A | Structural | 2016 | Banana River Lagoon | N/A | N/A | N/A | Table 5 & TA | yes
1327 | Cape Canaveral Airforce Station | Banana River | N/A | BR1-2 | 0.67 | 0.72 | 0.53458 | 6.3167 | 0.84234 | 3.3768 | 0.45029 | 1730 | Military | CCAFS-04 | Cape Canaveral Air Force Station | N/A | Online Wet Retention Ponds after 2000 | Providing 3.187 inches of additional treatment within 5 ERP drainage basins that were not included in the PLSM model. | On-line Retention BMPs | Completed | N/A | 319 | 115 | A | 157 | N/A | $2,000 | USAF | N/A | N/A | Structural | 2016 | Banana River Lagoon | N/A | N/A | N/A | Table 5 & TA | yes
1328 | Cape Canaveral Airforce Station | Banana River | N/A | BR1-2 | 0.67 | 0.72 | 0.080321 | 6.3167 | 0.84234 | 0.50736 | 0.067657 | 8140 | Roads and Highways | CCAFS-04 | Cape Canaveral Air Force Station | N/A | Online Wet Retention Ponds after 2000 | Providing 3.187 inches of additional treatment within 5 ERP drainage basins that were not included in the PLSM model. | On-line Retention BMPs | Completed | N/A | 319 | 115 | A | 157 | N/A | $2,000 | USAF | N/A | N/A | Structural | 2016 | Banana River Lagoon | N/A | N/A | N/A | Table 5 & TA | yes
1329 | Cape Canaveral Airforce Station | Banana River | N/A | BR1-2 | 0.67 | 0.72 | 0.0028658 | 6.3167 | 0.84234 | 0.018102 | 0.002414 | 1730 | Military | CCAFS-04 | Cape Canaveral Air Force Station | N/A | Online Wet Retention Ponds after 2000 | Providing 3.187 inches of additional treatment within 5 ERP drainage basins that were not included in the PLSM model. | On-line Retention BMPs | Completed | N/A | 319 | 115 | A | 157 | N/A | $2,000 | USAF | N/A | N/A | Structural | 2016 | Banana River Lagoon | N/A | N/A | N/A | Table 5 & TA | yes
1330 | Cape Canaveral Airforce Station | Banana River | N/A | BR1-2 | 0.67 | 0.72 | 0.61776 | 6.77 | 0.92072 | 4.1822 | 0.56879 | 1730 | Military | CCAFS-04 | Cape Canaveral Air Force Station | N/A | Online Wet Retention Ponds after 2000 | Providing 3.187 inches of additional treatment within 5 ERP drainage basins that were not included in the PLSM model. | On-line Retention BMPs | Completed | N/A | 319 | 115 | A | 157 | N/A | $2,000 | USAF | N/A | N/A | Structural | 2016 | Banana River Lagoon | N/A | N/A | N/A | Table 5 & TA | yes
1331 | Cape Canaveral Airforce Station | Banana River | N/A | BR1-2 | 0.67 | 0.72 | 0.61776 | 7.1764 | 0.95764 | 4.4333 | 0.5916 | 1730 | Military | CCAFS-04 | Cape Canaveral Air Force Station | N/A | Online Wet Retention Ponds after 2000 | Providing 3.187 inches of additional treatment within 5 ERP drainage basins that were not included in the PLSM model. | On-line Retention BMPs | Completed | N/A | 319 | 115 | A | 157 | N/A | $2,000 | USAF | N/A | N/A | Structural | 2016 | Banana River Lagoon | N/A | N/A | N/A | Table 5 & TA | yes
1332 | Cape Canaveral Airforce Station | Banana River | N/A | BR1-2 | 0.67 | 0.72 | 0.61776 | 6.2273 | 0.83275 | 3.847 | 0.51444 | 1730 | Military | CCAFS-04 | Cape Canaveral Air Force Station | N/A | Online Wet Retention Ponds after 2000 | Providing 3.187 inches of additional treatment within 5 ERP drainage basins that were not included in the PLSM model. | On-line Retention BMPs | Completed | N/A | 319 | 115 | A | 157 | N/A | $2,000 | USAF | N/A | N/A | Structural | 2016 | Banana River Lagoon | N/A | N/A | N/A | Table 5 & TA | yes
1333 | Cape Canaveral Airforce Station | Banana River | N/A | BR1-2 | 0.67 | 0.72 | 0.61776 | 6.7993 | 0.92471 | 4.2004 | 0.57125 | 1730 | Military | CCAFS-04 | Cape Canaveral Air Force Station | N/A | Online Wet Retention Ponds after 2000 | Providing 3.187 inches of additional treatment within 5 ERP drainage basins that were not included in the PLSM model. | On-line Retention BMPs | Completed | N/A | 319 | 115 | A | 157 | N/A | $2,000 | USAF | N/A | N/A | Structural | 2016 | Banana River Lagoon | N/A | N/A | N/A | Table 5 & TA | yes
1334 | Cape Canaveral Airforce Station | Banana River | N/A | BR1-2 | 0.67 | 0.72 | 0.61776 | 6.1875 | 0.82739 | 3.8224 | 0.51113 | 1730 | Military | CCAFS-04 | Cape Canaveral Air Force Station | N/A | Online Wet Retention Ponds after 2000 | Providing 3.187 inches of additional treatment within 5 ERP drainage basins that were not included in the PLSM model. | On-line Retention BMPs | Completed | N/A | 319 | 115 | A | 157 | N/A | $2,000 | USAF | N/A | N/A | Structural | 2016 | Banana River Lagoon | N/A | N/A | N/A | Table 5 & TA | yes
1335 | Cape Canaveral Airforce Station | Banana River | N/A | BR1-2 | 0.67 | 0.72 | 0.61776 | 6.155 | 0.82315 | 3.8023 | 0.50851 | 1730 | Military | CCAFS-04 | Cape Canaveral Air Force Station | N/A | Online Wet Retention Ponds after 2000 | Providing 3.187 inches of additional treatment within 5 ERP drainage basins that were not included in the PLSM model. | On-line Retention BMPs | Completed | N/A | 319 | 115 | A | 157 | N/A | $2,000 | USAF | N/A | N/A | Structural | 2016 | Banana River Lagoon | N/A | N/A | N/A | Table 5 & TA | yes
1336 | Cape Canaveral Airforce Station | Banana River | N/A | BR1-2 | 0.67 | 0.72 | 0.028623 | 7.2143 | 0.95446 | 0.20649 | 0.027319 | 1730 | Military | CCAFS-04 | Cape Canaveral Air Force Station | N/A | Online Wet Retention Ponds after 2000 | Providing 3.187 inches of additional treatment within 5 ERP drainage basins that were not included in the PLSM model. | On-line Retention BMPs | Completed | N/A | 319 | 115 | A | 157 | N/A | $2,000 | USAF | N/A | N/A | Structural | 2016 | Banana River Lagoon | N/A | N/A | N/A | Table 5 & TA | yes
1337 | Cape Canaveral Airforce Station | Banana River | N/A | BR1-2 | 0.67 | 0.72 | 0.14451 | 7.2143 | 0.95446 | 1.0426 | 0.13793 | 8140 | Roads and Highways | CCAFS-04 | Cape Canaveral Air Force Station | N/A | Online Wet Retention Ponds after 2000 | Providing 3.187 inches of additional treatment within 5 ERP drainage basins that were not included in the PLSM model. | On-line Retention BMPs | Completed | N/A | 319 | 115 | A | 157 | N/A | $2,000 | USAF | N/A | N/A | Structural | 2016 | Banana River Lagoon | N/A | N/A | N/A | Table 5 & TA | yes
1338 | Cape Canaveral Airforce Station | Banana River | N/A | BR1-2 | 0.67 | 0.72 | 0.44463 | 7.2143 | 0.95446 | 3.2077 | 0.42438 | 1730 | Military | CCAFS-04 | Cape Canaveral Air Force Station | N/A | Online Wet Retention Ponds after 2000 | Providing 3.187 inches of additional treatment within 5 ERP drainage basins that were not included in the PLSM model. | On-line Retention BMPs | Completed | N/A | 319 | 115 | A | 157 | N/A | $2,000 | USAF | N/A | N/A | Structural | 2016 | Banana River Lagoon | N/A | N/A | N/A | Table 5 & TA | yes
1339 | Cape Canaveral Airforce Station | Banana River | N/A | BR1-2 | 0.67 | 0.72 | 0.61776 | 6.2273 | 0.83275 | 3.847 | 0.51444 | 1730 | Military | CCAFS-04 | Cape Canaveral Air Force Station | N/A | Online Wet Retention Ponds after 2000 | Providing 3.187 inches of additional treatment within 5 ERP drainage basins that were not included in the PLSM model. | On-line Retention BMPs | Completed | N/A | 319 | 115 | A | 157 | N/A | $2,000 | USAF | N/A | N/A | Structural | 2016 | Banana River Lagoon | N/A | N/A | N/A | Table 5 & TA | yes
1340 | Natural Lands | Banana River | N/A | BR1-2 | 0.67 | 0.72 | 0.22653 | 5.1971 | 0.70595 | 1.1773 | 0.15992 | 3200 | Shrub and Brushland | CCAFS-04 | Cape Canaveral Air Force Station | N/A | Online Wet Retention Ponds after 2000 | Providing 3.187 inches of additional treatment within 5 ERP drainage basins that were not included in the PLSM model. | On-line Retention BMPs | Completed | N/A | 319 | 115 | A | 157 | N/A | $2,000 | USAF | N/A | N/A | Structural | 2016 | Banana River Lagoon | N/A | N/A | N/A | Table 5 & TA | yes
1341 | Natural Lands | Banana River | N/A | BR1-2 | 0.67 | 0.72 | 0.36908 | 5.1971 | 0.70595 | 1.9182 | 0.26055 | 3100 | Herbaceous Dry Prairie | CCAFS-04 | Cape Canaveral Air Force Station | N/A | Online Wet Retention Ponds after 2000 | Providing 3.187 inches of additional treatment within 5 ERP drainage basins that were not included in the PLSM model. | On-line Retention BMPs | Completed | N/A | 319 | 115 | A | 157 | N/A | $2,000 | USAF | N/A | N/A | Structural | 2016 | Banana River Lagoon | N/A | N/A | N/A | Table 5 & TA | yes
1342 | Cape Canaveral Airforce Station | Banana River | N/A | BR1-2 | 0.67 | 0.72 | 0.00157 | 5.1971 | 0.70595 | 0.0081594 | 0.0011083 | 8140 | Roads and Highways | CCAFS-04 | Cape Canaveral Air Force Station | N/A | Online Wet Retention Ponds after 2000 | Providing 3.187 inches of additional treatment within 5 ERP drainage basins that were not included in the PLSM model. | On-line Retention BMPs | Completed | N/A | 319 | 115 | A | 157 | N/A | $2,000 | USAF | N/A | N/A | Structural | 2016 | Banana River Lagoon | N/A | N/A | N/A | Table 5 & TA | yes
1343 | Cape Canaveral Airforce Station | Banana River | N/A | BR1-2 | 0.67 | 0.72 | 0.61601 | 6.6705 | 0.91029 | 4.1091 | 0.56075 | 1730 | Military | CCAFS-04 | Cape Canaveral Air Force Station | N/A | Online Wet Retention Ponds after 2000 | Providing 3.187 inches of additional treatment within 5 ERP drainage basins that were not included in the PLSM model. | On-line Retention BMPs | Completed | N/A | 319 | 115 | A | 157 | N/A | $2,000 | USAF | N/A | N/A | Structural | 2016 | Banana River Lagoon | N/A | N/A | N/A | Table 5 & TA | yes
1344 | Cape Canaveral Airforce Station | Banana River | N/A | BR1-2 | 0.67 | 0.72 | 0.0017535 | 6.6705 | 0.91029 | 0.011697 | 0.0015962 | 8140 | Roads and Highways | CCAFS-04 | Cape Canaveral Air Force Station | N/A | Online Wet Retention Ponds after 2000 | Providing 3.187 inches of additional treatment within 5 ERP drainage basins that were not included in the PLSM model. | On-line Retention BMPs | Completed | N/A | 319 | 115 | A | 157 | N/A | $2,000 | USAF | N/A | N/A | Structural | 2016 | Banana River Lagoon | N/A | N/A | N/A | Table 5 & TA | yes
1345 | Natural Lands | Banana River | N/A | BR1-2 | 0.67 | 0.72 | 0.056995 | 6.707 | 0.89269 | 0.38226 | 0.050879 | 3200 | Shrub and Brushland | CCAFS-04 | Cape Canaveral Air Force Station | N/A | Online Wet Retention Ponds after 2000 | Providing 3.187 inches of additional treatment within 5 ERP drainage basins that were not included in the PLSM model. | On-line Retention BMPs | Completed | N/A | 319 | 115 | A | 157 | N/A | $2,000 | USAF | N/A | N/A | Structural | 2016 | Banana River Lagoon | N/A | N/A | N/A | Table 5 & TA | yes
1346 | Cape Canaveral Airforce Station | Banana River | N/A | BR1-2 | 0.67 | 0.72 | 0.013509 | 6.707 | 0.89269 | 0.090605 | 0.012059 | 8140 | Roads and Highways | CCAFS-04 | Cape Canaveral Air Force Station | N/A | Online Wet Retention Ponds after 2000 | Providing 3.187 inches of additional treatment within 5 ERP drainage basins that were not included in the PLSM model. | On-line Retention BMPs | Completed | N/A | 319 | 115 | A | 157 | N/A | $2,000 | USAF | N/A | N/A | Structural | 2016 | Banana River Lagoon | N/A | N/A | N/A | Table 5 & TA | yes
1347 | Natural Lands | Banana River | N/A | BR1-2 | 0.67 | 0.72 | 0.0085326 | 5.9957 | 0.79889 | 0.051159 | 0.0068166 | 5300 | Reservoirs | CCAFS-04 | Cape Canaveral Air Force Station | N/A | Online Wet Retention Ponds after 2000 | Providing 3.187 inches of additional treatment within 5 ERP drainage basins that were not included in the PLSM model. | On-line Retention BMPs | Completed | N/A | 319 | 115 | A | 157 | N/A | $2,000 | USAF | N/A | N/A | Structural | 2016 | Banana River Lagoon | N/A | N/A | N/A | Table 5 & TA | yes
1348 | Cape Canaveral Airforce Station | Banana River | N/A | BR1-2 | 0.67 | 0.72 | 0.50728 | 5.9957 | 0.79889 | 3.0415 | 0.40526 | 1730 | Military | CCAFS-04 | Cape Canaveral Air Force Station | N/A | Online Wet Retention Ponds after 2000 | Providing 3.187 inches of additional treatment within 5 ERP drainage basins that were not included in the PLSM model. | On-line Retention BMPs | Completed | N/A | 319 | 115 | A | 157 | N/A | $2,000 | USAF | N/A | N/A | Structural | 2016 | Banana River Lagoon | N/A | N/A | N/A | Table 5 & TA | yes
1349 | Natural Lands | Banana River | N/A | BR1-2 | 0.67 | 0.72 | 0.1723 | 6.7964 | 0.90224 | 1.171 | 0.15546 | 3200 | Shrub and Brushland | CCAFS-04 | Cape Canaveral Air Force Station | N/A | Online Wet Retention Ponds after 2000 | Providing 3.187 inches of additional treatment within 5 ERP drainage basins that were not included in the PLSM model. | On-line Retention BMPs | Completed | N/A | 319 | 115 | A | 157 | N/A | $2,000 | USAF | N/A | N/A | Structural | 2016 | Banana River Lagoon | N/A | N/A | N/A | Table 5 & TA | yes
1350 | Cape Canaveral Airforce Station | Banana River | N/A | BR1-2 | 0.67 | 0.72 | 0.19454 | 6.7964 | 0.90224 | 1.3222 | 0.17553 | 1730 | Military | CCAFS-04 | Cape Canaveral Air Force Station | N/A | Online Wet Retention Ponds after 2000 | Providing 3.187 inches of additional treatment within 5 ERP drainage basins that were not included in the PLSM model. | On-line Retention BMPs | Completed | N/A | 319 | 115 | A | 157 | N/A | $2,000 | USAF | N/A | N/A | Structural | 2016 | Banana River Lagoon | N/A | N/A | N/A | Table 5 & TA | yes
1351 | Cape Canaveral Airforce Station | Banana River | N/A | BR1-2 | 0.67 | 0.72 | 0.22848 | 6.7964 | 0.90224 | 1.5528 | 0.20614 | 8140 | Roads and Highways | CCAFS-04 | Cape Canaveral Air Force Station | N/A | Online Wet Retention Ponds after 2000 | Providing 3.187 inches of additional treatment within 5 ERP drainage basins that were not included in the PLSM model. | On-line Retention BMPs | Completed | N/A | 319 | 115 | A | 157 | N/A | $2,000 | USAF | N/A | N/A | Structural | 2016 | Banana River Lagoon | N/A | N/A | N/A | Table 5 & TA | yes
1352 | Cape Canaveral Airforce Station | Banana River | N/A | BR1-2 | 0.67 | 0.72 | 0.61776 | 6.685 | 0.91268 | 4.1297 | 0.56382 | 1730 | Military | CCAFS-04 | Cape Canaveral Air Force Station | N/A | Online Wet Retention Ponds after 2000 | Providing 3.187 inches of additional treatment within 5 ERP drainage basins that were not included in the PLSM model. | On-line Retention BMPs | Completed | N/A | 319 | 115 | A | 157 | N/A | $2,000 | USAF | N/A | N/A | Structural | 2016 | Banana River Lagoon | N/A | N/A | N/A | Table 5 & TA | yes
1353 | Cape Canaveral Airforce Station | Banana River | N/A | BR1-2 | 0.67 | 0.72 | 0.61776 | 6.6642 | 0.90983 | 4.1169 | 0.56206 | 1730 | Military | CCAFS-04 | Cape Canaveral Air Force Station | N/A | Online Wet Retention Ponds after 2000 | Providing 3.187 inches of additional treatment within 5 ERP drainage basins that were not included in the PLSM model. | On-line Retention BMPs | Completed | N/A | 319 | 115 | A | 157 | N/A | $2,000 | USAF | N/A | N/A | Structural | 2016 | Banana River Lagoon | N/A | N/A | N/A | Table 5 & TA | yes
1354 | Cape Canaveral Airforce Station | Banana River | N/A | BR1-2 | 0.67 | 0.72 | 0.61776 | 6.6985 | 0.91452 | 4.1381 | 0.56496 | 1730 | Military | CCAFS-04 | Cape Canaveral Air Force Station | N/A | Online Wet Retention Ponds after 2000 | Providing 3.187 inches of additional treatment within 5 ERP drainage basins that were not included in the PLSM model. | On-line Retention BMPs | Completed | N/A | 319 | 115 | A | 157 | N/A | $2,000 | USAF | N/A | N/A | Structural | 2016 | Banana River Lagoon | N/A | N/A | N/A | Table 5 & TA | yes
1355 | Cape Canaveral Airforce Station | Banana River | N/A | BR1-2 | 0.67 | 0.72 | 0.60841 | 6.2669 | 0.84087 | 3.8129 | 0.5116 | 1730 | Military | CCAFS-04 | Cape Canaveral Air Force Station | N/A | Online Wet Retention Ponds after 2000 | Providing 3.187 inches of additional treatment within 5 ERP drainage basins that were not included in the PLSM model. | On-line Retention BMPs | Completed | N/A | 319 | 115 | A | 157 | N/A | $2,000 | USAF | N/A | N/A | Structural | 2016 | Banana River Lagoon | N/A | N/A | N/A | Table 5 & TA | yes
1356 | Cape Canaveral Airforce Station | Banana River | N/A | BR1-2 | 0.67 | 0.72 | 0.0093508 | 6.2669 | 0.84087 | 0.058601 | 0.0078628 | 8140 | Roads and Highways | CCAFS-04 | Cape Canaveral Air Force Station | N/A | Online Wet Retention Ponds after 2000 | Providing 3.187 inches of additional treatment within 5 ERP drainage basins that were not included in the PLSM model. | On-line Retention BMPs | Completed | N/A | 319 | 115 | A | 157 | N/A | $2,000 | USAF | N/A | N/A | Structural | 2016 | Banana River Lagoon | N/A | N/A | N/A | Table 5 & TA | yes
1357 | Cape Canaveral Airforce Station | Banana River | N/A | BR1-2 | 0.67 | 0.72 | 0.61776 | 6.7957 | 0.9213 | 4.1981 | 0.56914 | 1730 | Military | CCAFS-04 | Cape Canaveral Air Force Station | N/A | Online Wet Retention Ponds after 2000 | Providing 3.187 inches of additional treatment within 5 ERP drainage basins that were not included in the PLSM model. | On-line Retention BMPs | Completed | N/A | 319 | 115 | A | 157 | N/A | $2,000 | USAF | N/A | N/A | Structural | 2016 | Banana River Lagoon | N/A | N/A | N/A | Table 5 & TA | yes
1358 | Cape Canaveral Airforce Station | Banana River | N/A | BR1-2 | 0.67 | 0.72 | 0.22317 | 7.137 | 0.95149 | 1.5928 | 0.21235 | 1730 | Military | CCAFS-04 | Cape Canaveral Air Force Station | N/A | Online Wet Retention Ponds after 2000 | Providing 3.187 inches of additional treatment within 5 ERP drainage basins that were not included in the PLSM model. | On-line Retention BMPs | Completed | N/A | 319 | 115 | A | 157 | N/A | $2,000 | USAF | N/A | N/A | Structural | 2016 | Banana River Lagoon | N/A | N/A | N/A | Table 5 & TA | yes
1359 | Natural Lands | Banana River | N/A | BR1-2 | 0.67 | 0.72 | 0.11436 | 4.4023 | 0.60196 | 0.50344 | 0.068839 | 3200 | Shrub and Brushland | CCAFS-04 | Cape Canaveral Air Force Station | N/A | Online Wet Retention Ponds after 2000 | Providing 3.187 inches of additional treatment within 5 ERP drainage basins that were not included in the PLSM model. | On-line Retention BMPs | Completed | N/A | 319 | 115 | A | 157 | N/A | $2,000 | USAF | N/A | N/A | Structural | 2016 | Banana River Lagoon | N/A | N/A | N/A | Table 5 & TA | yes
1360 | Cape Canaveral Airforce Station | Banana River | N/A | BR1-2 | 0.67 | 0.72 | 0.12041 | 7.4889 | 0.9853 | 0.90174 | 0.11864 | 1730 | Military | CCAFS-04 | Cape Canaveral Air Force Station | N/A | Online Wet Retention Ponds after 2000 | Providing 3.187 inches of additional treatment within 5 ERP drainage basins that were not included in the PLSM model. | On-line Retention BMPs | Completed | N/A | 319 | 115 | A | 157 | N/A | $2,000 | USAF | N/A | N/A | Structural | 2016 | Banana River Lagoon | N/A | N/A | N/A | Table 5 & TA | yes
1361 | Natural Lands | Banana River | N/A | BR1-2 | 0.67 | 0.72 | 0.61776 | 5.0398 | 0.68974 | 3.1134 | 0.42609 | 3200 | Shrub and Brushland | CCAFS-04 | Cape Canaveral Air Force Station | N/A | Online Wet Retention Ponds after 2000 | Providing 3.187 inches of additional treatment within 5 ERP drainage basins that were not included in the PLSM model. | On-line Retention BMPs | Completed | N/A | 319 | 115 | A | 157 | N/A | $2,000 | USAF | N/A | N/A | Structural | 2016 | Banana River Lagoon | N/A | N/A | N/A | Table 5 & TA | yes
1362 | Cape Canaveral Airforce Station | Banana River | N/A | BR1-2 | 0.67 | 0.72 | 0.61776 | 6.6989 | 0.91458 | 4.1383 | 0.56499 | 1730 | Military | CCAFS-04 | Cape Canaveral Air Force Station | N/A | Online Wet Retention Ponds after 2000 | Providing 3.187 inches of additional treatment within 5 ERP drainage basins that were not included in the PLSM model. | On-line Retention BMPs | Completed | N/A | 319 | 115 | A | 157 | N/A | $2,000 | USAF | N/A | N/A | Structural | 2016 | Banana River Lagoon | N/A | N/A | N/A | Table 5 & TA | yes
1363 | Cape Canaveral Airforce Station | Banana River | N/A | BR1-2 | 0.67 | 0.72 | 0.069796 | 7.1115 | 0.94804 | 0.49635 | 0.06617 | 1730 | Military | CCAFS-04 | Cape Canaveral Air Force Station | N/A | Online Wet Retention Ponds after 2000 | Providing 3.187 inches of additional treatment within 5 ERP drainage basins that were not included in the PLSM model. | On-line Retention BMPs | Completed | N/A | 319 | 115 | A | 157 | N/A | $2,000 | USAF | N/A | N/A | Structural | 2016 | Banana River Lagoon | N/A | N/A | N/A | Table 5 & TA | yes
1364 | Natural Lands | Banana River | N/A | BR1-2 | 0.67 | 0.72 | 0.54159 | 5.7094 | 0.77859 | 3.0921 | 0.42167 | 3200 | Shrub and Brushland | CCAFS-04 | Cape Canaveral Air Force Station | N/A | Online Wet Retention Ponds after 2000 | Providing 3.187 inches of additional treatment within 5 ERP drainage basins that were not included in the PLSM model. | On-line Retention BMPs | Completed | N/A | 319 | 115 | A | 157 | N/A | $2,000 | USAF | N/A | N/A | Structural | 2016 | Banana River Lagoon | N/A | N/A | N/A | Table 5 & TA | yes
1365 | Cape Canaveral Airforce Station | Banana River | N/A | BR1-2 | 0.67 | 0.72 | 0.076176 | 5.7094 | 0.77859 | 0.43492 | 0.05931 | 1730 | Military | CCAFS-04 | Cape Canaveral Air Force Station | N/A | Online Wet Retention Ponds after 2000 | Providing 3.187 inches of additional treatment within 5 ERP drainage basins that were not included in the PLSM model. | On-line Retention BMPs | Completed | N/A | 319 | 115 | A | 157 | N/A | $2,000 | USAF | N/A | N/A | Structural | 2016 | Banana River Lagoon | N/A | N/A | N/A | Table 5 & TA | yes
1366 | Natural Lands | Banana River | N/A | BR1-2 | 0.67 | 0.72 | 0.18593 | 5.8015 | 0.77579 | 1.0787 | 0.14424 | 3200 | Shrub and Brushland | CCAFS-04 | Cape Canaveral Air Force Station | N/A | Online Wet Retention Ponds after 2000 | Providing 3.187 inches of additional treatment within 5 ERP drainage basins that were not included in the PLSM model. | On-line Retention BMPs | Completed | N/A | 319 | 115 | A | 157 | N/A | $2,000 | USAF | N/A | N/A | Structural | 2016 | Banana River Lagoon | N/A | N/A | N/A | Table 5 & TA | yes
1367 | Natural Lands | Banana River | N/A | BR1-2 | 0.67 | 0.72 | 0.20132 | 5.8015 | 0.77579 | 1.1679 | 0.15618 | 3200 | Shrub and Brushland | CCAFS-04 | Cape Canaveral Air Force Station | N/A | Online Wet Retention Ponds after 2000 | Providing 3.187 inches of additional treatment within 5 ERP drainage basins that were not included in the PLSM model. | On-line Retention BMPs | Completed | N/A | 319 | 115 | A | 157 | N/A | $2,000 | USAF | N/A | N/A | Structural | 2016 | Banana River Lagoon | N/A | N/A | N/A | Table 5 & TA | yes
1368 | Cape Canaveral Airforce Station | Banana River | N/A | BR1-2 | 0.67 | 0.72 | 0.21783 | 5.8015 | 0.77579 | 1.2638 | 0.16899 | 8140 | Roads and Highways | CCAFS-04 | Cape Canaveral Air Force Station | N/A | Online Wet Retention Ponds after 2000 | Providing 3.187 inches of additional treatment within 5 ERP drainage basins that were not included in the PLSM model. | On-line Retention BMPs | Completed | N/A | 319 | 115 | A | 157 | N/A | $2,000 | USAF | N/A | N/A | Structural | 2016 | Banana River Lagoon | N/A | N/A | N/A | Table 5 & TA | yes
1369 | Natural Lands | Banana River | N/A | BR1-2 | 0.67 | 0.72 | 0.61776 | 5.352 | 0.73271 | 3.3063 | 0.45264 | 3200 | Shrub and Brushland | CCAFS-04 | Cape Canaveral Air Force Station | N/A | Online Wet Retention Ponds after 2000 | Providing 3.187 inches of additional treatment within 5 ERP drainage basins that were not included in the PLSM model. | On-line Retention BMPs | Completed | N/A | 319 | 115 | A | 157 | N/A | $2,000 | USAF | N/A | N/A | Structural | 2016 | Banana River Lagoon | N/A | N/A | N/A | Table 5 & TA | yes
1370 | Natural Lands | Banana River | N/A | BR1-2 | 0.67 | 0.72 | 0.61747 | 4.8565 | 0.66446 | 2.9988 | 0.41028 | 3200 | Shrub and Brushland | CCAFS-04 | Cape Canaveral Air Force Station | N/A | Online Wet Retention Ponds after 2000 | Providing 3.187 inches of additional treatment within 5 ERP drainage basins that were not included in the PLSM model. | On-line Retention BMPs | Completed | N/A | 319 | 115 | A | 157 | N/A | $2,000 | USAF | N/A | N/A | Structural | 2016 | Banana River Lagoon | N/A | N/A | N/A | Table 5 & TA | yes
1371 | Cape Canaveral Airforce Station | Banana River | N/A | BR1-2 | 0.67 | 0.72 | 0.00029368 | 4.8565 | 0.66446 | 0.0014263 | 0.00019514 | 8140 | Roads and Highways | CCAFS-04 | Cape Canaveral Air Force Station | N/A | Online Wet Retention Ponds after 2000 | Providing 3.187 inches of additional treatment within 5 ERP drainage basins that were not included in the PLSM model. | On-line Retention BMPs | Completed | N/A | 319 | 115 | A | 157 | N/A | $2,000 | USAF | N/A | N/A | Structural | 2016 | Banana River Lagoon | N/A | N/A | N/A | Table 5 & TA | yes
1372 | Natural Lands | Banana River | N/A | BR1-2 | 0.67 | 0.72 | 0.61776 | 5.0601 | 0.69252 | 3.1259 | 0.42781 | 3200 | Shrub and Brushland | CCAFS-04 | Cape Canaveral Air Force Station | N/A | Online Wet Retention Ponds after 2000 | Providing 3.187 inches of additional treatment within 5 ERP drainage basins that were not included in the PLSM model. | On-line Retention BMPs | Completed | N/A | 319 | 115 | A | 157 | N/A | $2,000 | USAF | N/A | N/A | Structural | 2016 | Banana River Lagoon | N/A | N/A | N/A | Table 5 & TA | yes
1373 | Natural Lands | Banana River | N/A | BR1-2 | 0.67 | 0.72 | 0.61776 | 4.6644 | 0.63803 | 2.8815 | 0.39415 | 3200 | Shrub and Brushland | CCAFS-04 | Cape Canaveral Air Force Station | N/A | Online Wet Retention Ponds after 2000 | Providing 3.187 inches of additional treatment within 5 ERP drainage basins that were not included in the PLSM model. | On-line Retention BMPs | Completed | N/A | 319 | 115 | A | 157 | N/A | $2,000 | USAF | N/A | N/A | Structural | 2016 | Banana River Lagoon | N/A | N/A | N/A | Table 5 & TA | yes
1374 | Natural Lands | Banana River | N/A | BR1-2 | 0.67 | 0.72 | 0.00025668 | 4.2576 | 0.74802 | 0.0010928 | 0.000192 | 3100 | Herbaceous Dry Prairie | CCAFS-04 | Cape Canaveral Air Force Station | N/A | Online Wet Retention Ponds after 2000 | Providing 3.187 inches of additional treatment within 5 ERP drainage basins that were not included in the PLSM model. | On-line Retention BMPs | Completed | N/A | 319 | 115 | A | 157 | N/A | $2,000 | USAF | N/A | N/A | Structural | 2016 | Banana River Lagoon | N/A | N/A | N/A | Table 5 & TA | yes
1375 | Natural Lands | Banana River | N/A | BR1-2 | 0.67 | 0.72 | 0.61776 | 5.0657 | 0.69329 | 3.1294 | 0.42829 | 3200 | Shrub and Brushland | CCAFS-04 | Cape Canaveral Air Force Station | N/A | Online Wet Retention Ponds after 2000 | Providing 3.187 inches of additional treatment within 5 ERP drainage basins that were not included in the PLSM model. | On-line Retention BMPs | Completed | N/A | 319 | 115 | A | 157 | N/A | $2,000 | USAF | N/A | N/A | Structural | 2016 | Banana River Lagoon | N/A | N/A | N/A | Table 5 & TA | yes
1376 | Natural Lands | Banana River | N/A | BR1-2 | 0.67 | 0.72 | 0.20156 | 6.7237 | 0.893 | 1.3552 | 0.17999 | 3200 | Shrub and Brushland | CCAFS-04 | Cape Canaveral Air Force Station | N/A | Online Wet Retention Ponds after 2000 | Providing 3.187 inches of additional treatment within 5 ERP drainage basins that were not included in the PLSM model. | On-line Retention BMPs | Completed | N/A | 319 | 115 | A | 157 | N/A | $2,000 | USAF | N/A | N/A | Structural | 2016 | Banana River Lagoon | N/A | N/A | N/A | Table 5 & TA | yes
1377 | Cape Canaveral Airforce Station | Banana River | N/A | BR1-2 | 0.67 | 0.72 | 0.080171 | 6.7237 | 0.893 | 0.53904 | 0.071592 | 8140 | Roads and Highways | CCAFS-04 | Cape Canaveral Air Force Station | N/A | Online Wet Retention Ponds after 2000 | Providing 3.187 inches of additional treatment within 5 ERP drainage basins that were not included in the PLSM model. | On-line Retention BMPs | Completed | N/A | 319 | 115 | A | 157 | N/A | $2,000 | USAF | N/A | N/A | Structural | 2016 | Banana River Lagoon | N/A | N/A | N/A | Table 5 & TA | yes
1378 | Cape Canaveral Airforce Station | Banana River | N/A | BR1-2 | 0.67 | 0.72 | 0.0028066 | 6.3596 | 0.85315 | 0.017849 | 0.0023945 | 1730 | Military | CCAFS-04 | Cape Canaveral Air Force Station | N/A | Online Wet Retention Ponds after 2000 | Providing 3.187 inches of additional treatment within 5 ERP drainage basins that were not included in the PLSM model. | On-line Retention BMPs | Completed | N/A | 319 | 115 | A | 157 | N/A | $2,000 | USAF | N/A | N/A | Structural | 2016 | Banana River Lagoon | N/A | N/A | N/A | Table 5 & TA | yes
1379 | Natural Lands | Banana River | N/A | BR1-2 | 0.67 | 0.72 | 9.3346e-05 | 6.3596 | 0.85315 | 0.00059364 | 7.9638e-05 | 3200 | Shrub and Brushland | CCAFS-04 | Cape Canaveral Air Force Station | N/A | Online Wet Retention Ponds after 2000 | Providing 3.187 inches of additional treatment within 5 ERP drainage basins that were not included in the PLSM model. | On-line Retention BMPs | Completed | N/A | 319 | 115 | A | 157 | N/A | $2,000 | USAF | N/A | N/A | Structural | 2016 | Banana River Lagoon | N/A | N/A | N/A | Table 5 & TA | yes
1380 | Natural Lands | Banana River | N/A | BR1-2 | 0.67 | 0.72 | 0.57238 | 4.664 | 0.6375 | 2.6696 | 0.36489 | 3200 | Shrub and Brushland | CCAFS-04 | Cape Canaveral Air Force Station | N/A | Online Wet Retention Ponds after 2000 | Providing 3.187 inches of additional treatment within 5 ERP drainage basins that were not included in the PLSM model. | On-line Retention BMPs | Completed | N/A | 319 | 115 | A | 157 | N/A | $2,000 | USAF | N/A | N/A | Structural | 2016 | Banana River Lagoon | N/A | N/A | N/A | Table 5 & TA | yes
1381 | Natural Lands | Banana River | N/A | BR1-2 | 0.67 | 0.72 | 0.045382 | 4.664 | 0.6375 | 0.21166 | 0.028931 | 3100 | Herbaceous Dry Prairie | CCAFS-04 | Cape Canaveral Air Force Station | N/A | Online Wet Retention Ponds after 2000 | Providing 3.187 inches of additional treatment within 5 ERP drainage basins that were not included in the PLSM model. | On-line Retention BMPs | Completed | N/A | 319 | 115 | A | 157 | N/A | $2,000 | USAF | N/A | N/A | Structural | 2016 | Banana River Lagoon | N/A | N/A | N/A | Table 5 & TA | yes
1382 | Cape Canaveral Airforce Station | Banana River | N/A | BR1-2 | 0.67 | 0.72 | 0.00077429 | 4.868 | 0.66196 | 0.0037692 | 0.00051255 | 1730 | Military | CCAFS-04 | Cape Canaveral Air Force Station | N/A | Online Wet Retention Ponds after 2000 | Providing 3.187 inches of additional treatment within 5 ERP drainage basins that were not included in the PLSM model. | On-line Retention BMPs | Completed | N/A | 319 | 115 | A | 157 | N/A | $2,000 | USAF | N/A | N/A | Structural | 2016 | Banana River Lagoon | N/A | N/A | N/A | Table 5 & TA | yes
1383 | Natural Lands | Banana River | N/A | BR1-2 | 0.67 | 0.72 | 0.2329 | 4.868 | 0.66196 | 1.1338 | 0.15417 | 3200 | Shrub and Brushland | CCAFS-04 | Cape Canaveral Air Force Station | N/A | Online Wet Retention Ponds after 2000 | Providing 3.187 inches of additional treatment within 5 ERP drainage basins that were not included in the PLSM model. | On-line Retention BMPs | Completed | N/A | 319 | 115 | A | 157 | N/A | $2,000 | USAF | N/A | N/A | Structural | 2016 | Banana River Lagoon | N/A | N/A | N/A | Table 5 & TA | yes
1384 | Cape Canaveral Airforce Station | Banana River | N/A | BR1-2 | 0.67 | 0.72 | 0.047066 | 4.868 | 0.66196 | 0.22912 | 0.031156 | 8140 | Roads and Highways | CCAFS-04 | Cape Canaveral Air Force Station | N/A | Online Wet Retention Ponds after 2000 | Providing 3.187 inches of additional treatment within 5 ERP drainage basins that were not included in the PLSM model. | On-line Retention BMPs | Completed | N/A | 319 | 115 | A | 157 | N/A | $2,000 | USAF | N/A | N/A | Structural | 2016 | Banana River Lagoon | N/A | N/A | N/A | Table 5 & TA | yes
1385 | Natural Lands | Banana River | N/A | BR1-2 | 0.67 | 0.72 | 0.00022497 | 5.7795 | 0.91039 | 0.0013002 | 0.00020481 | 3200 | Shrub and Brushland | CCAFS-04 | Cape Canaveral Air Force Station | N/A | Online Wet Retention Ponds after 2000 | Providing 3.187 inches of additional treatment within 5 ERP drainage basins that were not included in the PLSM model. | On-line Retention BMPs | Completed | N/A | 319 | 115 | A | 157 | N/A | $2,000 | USAF | N/A | N/A | Structural | 2016 | Banana River Lagoon | N/A | N/A | N/A | Table 5 & TA | yes
1386 | Natural Lands | Banana River | N/A | BR1-2 | 0.67 | 0.72 | 0.29475 | 5.7795 | 0.91039 | 1.7035 | 0.26834 | 4210 | Xeric oak | CCAFS-04 | Cape Canaveral Air Force Station | N/A | Online Wet Retention Ponds after 2000 | Providing 3.187 inches of additional treatment within 5 ERP drainage basins that were not included in the PLSM model. | On-line Retention BMPs | Completed | N/A | 319 | 115 | A | 157 | N/A | $2,000 | USAF | N/A | N/A | Structural | 2016 | Banana River Lagoon | N/A | N/A | N/A | Table 5 & TA | yes
1387 | Cape Canaveral Airforce Station | Banana River | N/A | BR1-2 | 0.67 | 0.72 | 0.19797 | 5.7795 | 0.91039 | 1.1441 | 0.18023 | 8140 | Roads and Highways | CCAFS-04 | Cape Canaveral Air Force Station | N/A | Online Wet Retention Ponds after 2000 | Providing 3.187 inches of additional treatment within 5 ERP drainage basins that were not included in the PLSM model. | On-line Retention BMPs | Completed | N/A | 319 | 115 | A | 157 | N/A | $2,000 | USAF | N/A | N/A | Structural | 2016 | Banana River Lagoon | N/A | N/A | N/A | Table 5 & TA | yes
1388 | Natural Lands | Banana River | N/A | BR1-2 | 0.67 | 0.72 | 0.10674 | 4.8441 | 0.83503 | 0.51706 | 0.089133 | 4210 | Xeric oak | CCAFS-04 | Cape Canaveral Air Force Station | N/A | Online Wet Retention Ponds after 2000 | Providing 3.187 inches of additional treatment within 5 ERP drainage basins that were not included in the PLSM model. | On-line Retention BMPs | Completed | N/A | 319 | 115 | A | 157 | N/A | $2,000 | USAF | N/A | N/A | Structural | 2016 | Banana River Lagoon | N/A | N/A | N/A | Table 5 & TA | yes
1389 | Natural Lands | Banana River | N/A | BR1-2 | 0.67 | 0.72 | 0.042925 | 4.8441 | 0.83503 | 0.20793 | 0.035844 | 3100 | Herbaceous Dry Prairie | CCAFS-04 | Cape Canaveral Air Force Station | N/A | Online Wet Retention Ponds after 2000 | Providing 3.187 inches of additional treatment within 5 ERP drainage basins that were not included in the PLSM model. | On-line Retention BMPs | Completed | N/A | 319 | 115 | A | 157 | N/A | $2,000 | USAF | N/A | N/A | Structural | 2016 | Banana River Lagoon | N/A | N/A | N/A | Table 5 & TA | yes
1390 | Cape Canaveral Airforce Station | Banana River | N/A | BR1-2 | 0.67 | 0.72 | 0.02397 | 4.8441 | 0.83503 | 0.11611 | 0.020016 | 8140 | Roads and Highways | CCAFS-04 | Cape Canaveral Air Force Station | N/A | Online Wet Retention Ponds after 2000 | Providing 3.187 inches of additional treatment within 5 ERP drainage basins that were not included in the PLSM model. | On-line Retention BMPs | Completed | N/A | 319 | 115 | A | 157 | N/A | $2,000 | USAF | N/A | N/A | Structural | 2016 | Banana River Lagoon | N/A | N/A | N/A | Table 5 & TA | yes
1391 | Natural Lands | Banana River | N/A | BR1-2 | 0.67 | 0.72 | 0.0067762 | 6.8289 | 0.89789 | 0.046274 | 0.0060844 | 3100 | Herbaceous Dry Prairie | CCAFS-04 | Cape Canaveral Air Force Station | N/A | Online Wet Retention Ponds after 2000 | Providing 3.187 inches of additional treatment within 5 ERP drainage basins that were not included in the PLSM model. | On-line Retention BMPs | Completed | N/A | 319 | 115 | A | 157 | N/A | $2,000 | USAF | N/A | N/A | Structural | 2016 | Banana River Lagoon | N/A | N/A | N/A | Table 5 & TA | yes
1392 | Cape Canaveral Airforce Station | Banana River | N/A | BR1-2 | 0.67 | 0.72 | 0.054835 | 6.8289 | 0.89789 | 0.37446 | 0.049236 | 8140 | Roads and Highways | CCAFS-04 | Cape Canaveral Air Force Station | N/A | Online Wet Retention Ponds after 2000 | Providing 3.187 inches of additional treatment within 5 ERP drainage basins that were not included in the PLSM model. | On-line Retention BMPs | Completed | N/A | 319 | 115 | A | 157 | N/A | $2,000 | USAF | N/A | N/A | Structural | 2016 | Banana River Lagoon | N/A | N/A | N/A | Table 5 & TA | yes
1393 | City of Satellite Beach | Banana River | N/A | BR3-5, BR7 | 0.59 | 0.64 | 0.00055562 | 8.1531 | 1.0886 | 0.00453 | 0.00060488 | 1750 | Governmental | PAFB-01 | Patrick Air Force Base | Not provided | Youth Center Bldg. 3656 | Added on-line retention. | On-line Retention BMPs | Completed | 2013 | 3 | 1 | B | 2 | Not provided | Not provided | Not provided | Not provided | N/A | Structural | 2013 | Banana River Lagoon | Not provided | Not provided | Not provided | Table 5 & TA | yes
1394 | City of Satellite Beach | Banana River | N/A | BR3-5, BR7 | 0.59 | 0.64 | 0.010431 | 8.1531 | 1.0886 | 0.085044 | 0.011356 | 1750 | Governmental | PAFB-01 | Patrick Air Force Base | Not provided | Youth Center Bldg. 3656 | Added on-line retention. | On-line Retention BMPs | Completed | 2013 | 3 | 1 | B | 2 | Not provided | Not provided | Not provided | Not provided | N/A | Structural | 2013 | Banana River Lagoon | Not provided | Not provided | Not provided | Table 5 & TA | yes
1395 | City of Satellite Beach | Banana River | N/A | BR3-5, BR7 | 0.59 | 0.64 | 0.0015966 | 8.157 | 1.0892 | 0.013023 | 0.0017389 | 1750 | Governmental | PAFB-01 | Patrick Air Force Base | Not provided | Youth Center Bldg. 3656 | Added on-line retention. | On-line Retention BMPs | Completed | 2013 | 3 | 1 | B | 2 | Not provided | Not provided | Not provided | Not provided | N/A | Structural | 2013 | Banana River Lagoon | Not provided | Not provided | Not provided | Table 5 & TA | yes
1396 | City of Satellite Beach | Banana River | N/A | BR3-5, BR7 | 0.59 | 0.64 | 0.00040763 | 8.1531 | 1.0886 | 0.0033235 | 0.00044377 | 1750 | Governmental | PAFB-01 | Patrick Air Force Base | Not provided | Youth Center Bldg. 3656 | Added on-line retention. | On-line Retention BMPs | Completed | 2013 | 3 | 1 | B | 2 | Not provided | Not provided | Not provided | Not provided | N/A | Structural | 2013 | Banana River Lagoon | Not provided | Not provided | Not provided | Table 5 & TA | yes
1397 | Patrick Ariforce Base | Banana River | N/A | BR3-5, BR7 | 0.59 | 0.64 | 0.59482 | 8.157 | 1.0892 | 4.852 | 0.64786 | 1750 | Governmental | PAFB-01 | Patrick Air Force Base | Not provided | Youth Center Bldg. 3656 | Added on-line retention. | On-line Retention BMPs | Completed | 2013 | 3 | 1 | B | 2 | Not provided | Not provided | Not provided | Not provided | N/A | Structural | 2013 | Banana River Lagoon | Not provided | Not provided | Not provided | Table 5 & TA | yes
1398 | Patrick Ariforce Base | Banana River | N/A | BR3-5, BR7 | 0.59 | 0.64 | 1.7249e-05 | 8.1531 | 1.0886 | 0.00014063 | 1.8778e-05 | 1750 | Governmental | PAFB-01 | Patrick Air Force Base | Not provided | Youth Center Bldg. 3656 | Added on-line retention. | On-line Retention BMPs | Completed | 2013 | 3 | 1 | B | 2 | Not provided | Not provided | Not provided | Not provided | N/A | Structural | 2013 | Banana River Lagoon | Not provided | Not provided | Not provided | Table 5 & TA | yes
1399 | Patrick Ariforce Base | Banana River | N/A | BR3-5, BR7 | 0.59 | 0.64 | 0.038207 | 8.1531 | 1.0886 | 0.3115 | 0.041593 | 1750 | Governmental | PAFB-01 | Patrick Air Force Base | Not provided | Youth Center Bldg. 3656 | Added on-line retention. | On-line Retention BMPs | Completed | 2013 | 3 | 1 | B | 2 | Not provided | Not provided | Not provided | Not provided | N/A | Structural | 2013 | Banana River Lagoon | Not provided | Not provided | Not provided | Table 5 & TA | yes
1400 | Patrick Ariforce Base | Banana River | N/A | BR3-5, BR7 | 0.59 | 0.64 | 0.033972 | 8.1531 | 1.0886 | 0.27698 | 0.036984 | 1750 | Governmental | PAFB-01 | Patrick Air Force Base | Not provided | Youth Center Bldg. 3656 | Added on-line retention. | On-line Retention BMPs | Completed | 2013 | 3 | 1 | B | 2 | Not provided | Not provided | Not provided | Not provided | N/A | Structural | 2013 | Banana River Lagoon | Not provided | Not provided | Not provided | Table 5 & TA | yes
1401 | Patrick Ariforce Base | Banana River | N/A | BR3-5, BR7 | 0.59 | 0.64 | 0.14176 | 8.157 | 1.0892 | 1.1564 | 0.1544 | 1750 | Governmental | PAFB-01 | Patrick Air Force Base | Not provided | Youth Center Bldg. 3656 | Added on-line retention. | On-line Retention BMPs | Completed | 2013 | 3 | 1 | B | 2 | Not provided | Not provided | Not provided | Not provided | N/A | Structural | 2013 | Banana River Lagoon | Not provided | Not provided | Not provided | Table 5 & TA | yes
1402 | Patrick Ariforce Base | Banana River | N/A | BR3-5, BR7 | 0.59 | 0.64 | 0.067804 | 8.157 | 1.0892 | 0.55308 | 0.073851 | 1750 | Governmental | PAFB-01 | Patrick Air Force Base | Not provided | Youth Center Bldg. 3656 | Added on-line retention. | On-line Retention BMPs | Completed | 2013 | 3 | 1 | B | 2 | Not provided | Not provided | Not provided | Not provided | N/A | Structural | 2013 | Banana River Lagoon | Not provided | Not provided | Not provided | Table 5 & TA | yes
1403 | Patrick Ariforce Base | Banana River | N/A | BR3-5, BR7 | 0.59 | 0.64 | 0.0076895 | 8.157 | 1.0892 | 0.062724 | 0.0083753 | 1750 | Governmental | PAFB-01 | Patrick Air Force Base | Not provided | Youth Center Bldg. 3656 | Added on-line retention. | On-line Retention BMPs | Completed | 2013 | 3 | 1 | B | 2 | Not provided | Not provided | Not provided | Not provided | N/A | Structural | 2013 | Banana River Lagoon | Not provided | Not provided | Not provided | Table 5 & TA | yes
1404 | Patrick Ariforce Base | Banana River | N/A | BR3-5, BR7 | 0.59 | 0.64 | 0.18372 | 8.157 | 1.0892 | 1.4986 | 0.20011 | 1750 | Governmental | PAFB-01 | Patrick Air Force Base | Not provided | Youth Center Bldg. 3656 | Added on-line retention. | On-line Retention BMPs | Completed | 2013 | 3 | 1 | B | 2 | Not provided | Not provided | Not provided | Not provided | N/A | Structural | 2013 | Banana River Lagoon | Not provided | Not provided | Not provided | Table 5 & TA | yes
1405 | Patrick Ariforce Base | Banana River | N/A | BR3-5, BR7 | 0.59 | 0.64 | 0.0051067 | 8.157 | 1.0892 | 0.041656 | 0.0055621 | 1750 | Governmental | PAFB-01 | Patrick Air Force Base | Not provided | Youth Center Bldg. 3656 | Added on-line retention. | On-line Retention BMPs | Completed | 2013 | 3 | 1 | B | 2 | Not provided | Not provided | Not provided | Not provided | N/A | Structural | 2013 | Banana River Lagoon | Not provided | Not provided | Not provided | Table 5 & TA | yes
1406 | Patrick Ariforce Base | Banana River | N/A | BR3-5, BR7 | 0.59 | 0.64 | 0.61382 | 8.157 | 1.0892 | 5.007 | 0.66856 | 1750 | Governmental | PAFB-01 | Patrick Air Force Base | Not provided | Youth Center Bldg. 3656 | Added on-line retention. | On-line Retention BMPs | Completed | 2013 | 3 | 1 | B | 2 | Not provided | Not provided | Not provided | Not provided | N/A | Structural | 2013 | Banana River Lagoon | Not provided | Not provided | Not provided | Table 5 & TA | yes
1407 | Patrick Ariforce Base | Banana River | N/A | BR3-5, BR7 | 0.59 | 0.64 | 0.0039412 | 8.157 | 1.0892 | 0.032149 | 0.0042927 | 1750 | Governmental | PAFB-01 | Patrick Air Force Base | Not provided | Youth Center Bldg. 3656 | Added on-line retention. | On-line Retention BMPs | Completed | 2013 | 3 | 1 | B | 2 | Not provided | Not provided | Not provided | Not provided | N/A | Structural | 2013 | Banana River Lagoon | Not provided | Not provided | Not provided | Table 5 & TA | yes
1408 | Patrick Ariforce Base | Banana River | N/A | BR3-5, BR7 | 0.59 | 0.64 | 0.0082971 | 8.157 | 1.0892 | 0.06768 | 0.009037 | 1750 | Governmental | PAFB-01 | Patrick Air Force Base | Not provided | Youth Center Bldg. 3656 | Added on-line retention. | On-line Retention BMPs | Completed | 2013 | 3 | 1 | B | 2 | Not provided | Not provided | Not provided | Not provided | N/A | Structural | 2013 | Banana River Lagoon | Not provided | Not provided | Not provided | Table 5 & TA | yes
1409 | Patrick Ariforce Base | Banana River | N/A | BR3-5, BR7 | 0.59 | 0.64 | 0.031221 | 8.1531 | 1.0886 | 0.25455 | 0.033989 | 1750 | Governmental | PAFB-01 | Patrick Air Force Base | Not provided | Youth Center Bldg. 3656 | Added on-line retention. | On-line Retention BMPs | Completed | 2013 | 3 | 1 | B | 2 | Not provided | Not provided | Not provided | Not provided | N/A | Structural | 2013 | Banana River Lagoon | Not provided | Not provided | Not provided | Table 5 & TA | yes
1410 | Patrick Ariforce Base | Banana River | N/A | BR3-5, BR7 | 0.59 | 0.64 | 0.010562 | 8.1531 | 1.0886 | 0.086113 | 0.011498 | 1750 | Governmental | PAFB-01 | Patrick Air Force Base | Not provided | Youth Center Bldg. 3656 | Added on-line retention. | On-line Retention BMPs | Completed | 2013 | 3 | 1 | B | 2 | Not provided | Not provided | Not provided | Not provided | N/A | Structural | 2013 | Banana River Lagoon | Not provided | Not provided | Not provided | Table 5 & TA | yes
1411 | Patrick Ariforce Base | Banana River | N/A | BR3-5, BR7 | 0.59 | 0.64 | 0.0042139 | 8.3174 | 1.1026 | 0.035049 | 0.0046464 | 1730 | Military | PAFB-02 | Patrick Air Force Base | Not provided | Building 543 Replace Main Gate | Added on-line retention. | On-line Retention BMPs | Completed | 2013 | 0 | 0 | B | 0 | Not provided | Not provided | Not provided | Not provided | N/A | Structural | 2013 | Banana River Lagoon | Not provided | Not provided | Not provided | Table 5 & TA | yes
1412 | Patrick Ariforce Base | Banana River | N/A | BR3-5, BR7 | 0.59 | 0.64 | 0.31953 | 9.9927 | 1.3205 | 3.193 | 0.42192 | 1730 | Military | PAFB-02 | Patrick Air Force Base | Not provided | Building 543 Replace Main Gate | Added on-line retention. | On-line Retention BMPs | Completed | 2013 | 0 | 0 | B | 0 | Not provided | Not provided | Not provided | Not provided | N/A | Structural | 2013 | Banana River Lagoon | Not provided | Not provided | Not provided | Table 5 & TA | yes
1413 | Patrick Ariforce Base | Banana River | N/A | BR3-5, BR7 | 0.59 | 0.64 | 0.25051 | 9.9927 | 1.3205 | 2.5033 | 0.33079 | 1400 | Commercial and Services | PAFB-02 | Patrick Air Force Base | Not provided | Building 543 Replace Main Gate | Added on-line retention. | On-line Retention BMPs | Completed | 2013 | 0 | 0 | B | 0 | Not provided | Not provided | Not provided | Not provided | N/A | Structural | 2013 | Banana River Lagoon | Not provided | Not provided | Not provided | Table 5 & TA | yes
1414 | FDOT District 5 | Banana River | N/A | BR3-5, BR7 | 0.59 | 0.64 | 0.0021152 | 12.0346 | 1.587 | 0.025455 | 0.0033567 | 1400 | Commercial and Services | PAFB-02 | Patrick Air Force Base | Not provided | Building 543 Replace Main Gate | Added on-line retention. | On-line Retention BMPs | Completed | 2013 | 0 | 0 | B | 0 | Not provided | Not provided | Not provided | Not provided | N/A | Structural | 2013 | Banana River Lagoon | Not provided | Not provided | Not provided | Table 5 & TA | yes
1415 | Patrick Ariforce Base | Banana River | N/A | BR3-5, BR7 | 0.59 | 0.64 | 0.18185 | 12.0346 | 1.587 | 2.1885 | 0.2886 | 1400 | Commercial and Services | PAFB-02 | Patrick Air Force Base | Not provided | Building 543 Replace Main Gate | Added on-line retention. | On-line Retention BMPs | Completed | 2013 | 0 | 0 | B | 0 | Not provided | Not provided | Not provided | Not provided | N/A | Structural | 2013 | Banana River Lagoon | Not provided | Not provided | Not provided | Table 5 & TA | yes
1416 | Patrick Ariforce Base | Banana River | N/A | BR3-5, BR7 | 0.59 | 0.64 | 0.047756 | 10.6682 | 1.4075 | 0.50948 | 0.067219 | 1730 | Military | PAFB-02 | Patrick Air Force Base | Not provided | Building 543 Replace Main Gate | Added on-line retention. | On-line Retention BMPs | Completed | 2013 | 0 | 0 | B | 0 | Not provided | Not provided | Not provided | Not provided | N/A | Structural | 2013 | Banana River Lagoon | Not provided | Not provided | Not provided | Table 5 & TA | yes
1417 | Patrick Ariforce Base | Banana River | N/A | BR3-5, BR7 | 0.59 | 0.64 | 0.086094 | 11.6166 | 1.5297 | 1.0001 | 0.1317 | 1730 | Military | PAFB-02 | Patrick Air Force Base | Not provided | Building 543 Replace Main Gate | Added on-line retention. | On-line Retention BMPs | Completed | 2013 | 0 | 0 | B | 0 | Not provided | Not provided | Not provided | Not provided | N/A | Structural | 2013 | Banana River Lagoon | Not provided | Not provided | Not provided | Table 5 & TA | yes
1418 | Patrick Ariforce Base | Banana River | N/A | BR3-5, BR7 | 0.59 | 0.64 | 0.020427 | 11.6166 | 1.5297 | 0.23729 | 0.031247 | 1400 | Commercial and Services | PAFB-02 | Patrick Air Force Base | Not provided | Building 543 Replace Main Gate | Added on-line retention. | On-line Retention BMPs | Completed | 2013 | 0 | 0 | B | 0 | Not provided | Not provided | Not provided | Not provided | N/A | Structural | 2013 | Banana River Lagoon | Not provided | Not provided | Not provided | Table 5 & TA | yes
1419 | Patrick Ariforce Base | Banana River | N/A | BR3-5, BR7 | 0.59 | 0.64 | 0.25631 | 8.3174 | 1.1026 | 2.1319 | 0.28262 | 1730 | Military | PAFB-02 | Patrick Air Force Base | Not provided | Building 543 Replace Main Gate | Added on-line retention. | On-line Retention BMPs | Completed | 2013 | 0 | 0 | B | 0 | Not provided | Not provided | Not provided | Not provided | N/A | Structural | 2013 | Banana River Lagoon | Not provided | Not provided | Not provided | Table 5 & TA | yes
1420 | FDOT District 5 | Banana River | N/A | BR3-5, BR7 | 0.59 | 0.64 | 0.00084728 | 9.9927 | 1.3205 | 0.0084666 | 0.0011188 | 1730 | Military | PAFB-02 | Patrick Air Force Base | Not provided | Building 543 Replace Main Gate | Added on-line retention. | On-line Retention BMPs | Completed | 2013 | 0 | 0 | B | 0 | Not provided | Not provided | Not provided | Not provided | N/A | Structural | 2013 | Banana River Lagoon | Not provided | Not provided | Not provided | Table 5 & TA | yes
1421 | FDOT District 5 | Banana River | N/A | BR3-5, BR7 | 0.59 | 0.64 | 0.0057581 | 9.9927 | 1.3205 | 0.05754 | 0.0076034 | 1400 | Commercial and Services | PAFB-02 | Patrick Air Force Base | Not provided | Building 543 Replace Main Gate | Added on-line retention. | On-line Retention BMPs | Completed | 2013 | 0 | 0 | B | 0 | Not provided | Not provided | Not provided | Not provided | N/A | Structural | 2013 | Banana River Lagoon | Not provided | Not provided | Not provided | Table 5 & TA | yes
1422 | FDOT District 5 | Banana River | N/A | BR3-5, BR7 | 0.59 | 0.64 | 0.01265 | 12.0346 | 1.587 | 0.15224 | 0.020076 | 1400 | Commercial and Services | PAFB-02 | Patrick Air Force Base | Not provided | Building 543 Replace Main Gate | Added on-line retention. | On-line Retention BMPs | Completed | 2013 | 0 | 0 | B | 0 | Not provided | Not provided | Not provided | Not provided | N/A | Structural | 2013 | Banana River Lagoon | Not provided | Not provided | Not provided | Table 5 & TA | yes
1423 | Natural Lands | Banana River | N/A | BR3-5, BR7 | 0.59 | 0.64 | 0.0023463 | 6.9277 | 0.89963 | 0.016255 | 0.0021108 | 3100 | Herbaceous Dry Prairie | PAFB-03 | Patrick Air Force Base | USACE | Basin 6B No Discharge | No discharge. | 100% On-site Retention | Completed | Prior to 2013 | 46 | 13 | B | 3 | Not provided | Not provided | USAF | Not provided | N/A | Non-structural | 2013 | Banana River Lagoon | 28.23803611 | -80.605 | Not provided | 100% of Wet Detention Effciency Calculation in Table 5 and TA | yes
1424 | Natural Lands | Banana River | N/A | BR3-5, BR7 | 0.59 | 0.64 | 0.36815 | 6.9277 | 0.89963 | 2.5505 | 0.3312 | 3100 | Herbaceous Dry Prairie | PAFB-03 | Patrick Air Force Base | USACE | Basin 6B No Discharge | No discharge. | 100% On-site Retention | Completed | Prior to 2013 | 46 | 13 | B | 3 | Not provided | Not provided | USAF | Not provided | N/A | Non-structural | 2013 | Banana River Lagoon | 28.23803611 | -80.605 | Not provided | 100% of Wet Detention Effciency Calculation in Table 5 and TA | yes
1425 | Natural Lands | Banana River | N/A | BR3-5, BR7 | 0.59 | 0.64 | 0.13463 | 6.7236 | 0.90662 | 0.90523 | 0.12206 | 3100 | Herbaceous Dry Prairie | PAFB-03 | Patrick Air Force Base | USACE | Basin 6B No Discharge | No discharge. | 100% On-site Retention | Completed | Prior to 2013 | 46 | 13 | B | 3 | Not provided | Not provided | USAF | Not provided | N/A | Non-structural | 2013 | Banana River Lagoon | 28.23803611 | -80.605 | Not provided | 100% of Wet Detention Effciency Calculation in Table 5 and TA | yes
1426 | Natural Lands | Banana River | N/A | BR3-5, BR7 | 0.59 | 0.64 | 0.34884 | 6.7847 | 0.91562 | 2.3668 | 0.31941 | 3100 | Herbaceous Dry Prairie | PAFB-03 | Patrick Air Force Base | USACE | Basin 6B No Discharge | No discharge. | 100% On-site Retention | Completed | Prior to 2013 | 46 | 13 | B | 3 | Not provided | Not provided | USAF | Not provided | N/A | Non-structural | 2013 | Banana River Lagoon | 28.23803611 | -80.605 | Not provided | 100% of Wet Detention Effciency Calculation in Table 5 and TA | yes
1427 | Patrick Ariforce Base | Banana River | N/A | BR3-5, BR7 | 0.59 | 0.64 | 0.0020953 | 6.7847 | 0.91562 | 0.014216 | 0.0019185 | 1730 | Military | PAFB-03 | Patrick Air Force Base | USACE | Basin 6B No Discharge | No discharge. | 100% On-site Retention | Completed | Prior to 2013 | 46 | 13 | B | 3 | Not provided | Not provided | USAF | Not provided | N/A | Non-structural | 2013 | Banana River Lagoon | 28.23803611 | -80.605 | Not provided | 100% of Wet Detention Effciency Calculation in Table 5 and TA | yes
1428 | Natural Lands | Banana River | N/A | BR3-5, BR7 | 0.59 | 0.64 | 0.15389 | 6.6267 | 0.8983 | 1.0198 | 0.13824 | 3100 | Herbaceous Dry Prairie | PAFB-03 | Patrick Air Force Base | USACE | Basin 6B No Discharge | No discharge. | 100% On-site Retention | Completed | Prior to 2013 | 46 | 13 | B | 3 | Not provided | Not provided | USAF | Not provided | N/A | Non-structural | 2013 | Banana River Lagoon | 28.23803611 | -80.605 | Not provided | 100% of Wet Detention Effciency Calculation in Table 5 and TA | yes
1429 | Natural Lands | Banana River | N/A | BR3-5, BR7 | 0.59 | 0.64 | 0.00031123 | 7.6442 | 1.0418 | 0.0023791 | 0.00032425 | 3100 | Herbaceous Dry Prairie | PAFB-03 | Patrick Air Force Base | USACE | Basin 6B No Discharge | No discharge. | 100% On-site Retention | Completed | Prior to 2013 | 46 | 13 | B | 3 | Not provided | Not provided | USAF | Not provided | N/A | Non-structural | 2013 | Banana River Lagoon | 28.23803611 | -80.605 | Not provided | 100% of Wet Detention Effciency Calculation in Table 5 and TA | yes
1430 | Natural Lands | Banana River | N/A | BR3-5, BR7 | 0.59 | 0.64 | 0.61718 | 6.3116 | 0.85796 | 3.8954 | 0.52952 | 3100 | Herbaceous Dry Prairie | PAFB-03 | Patrick Air Force Base | USACE | Basin 6B No Discharge | No discharge. | 100% On-site Retention | Completed | Prior to 2013 | 46 | 13 | B | 3 | Not provided | Not provided | USAF | Not provided | N/A | Non-structural | 2013 | Banana River Lagoon | 28.23803611 | -80.605 | Not provided | 100% of Wet Detention Effciency Calculation in Table 5 and TA | yes
1431 | Natural Lands | Banana River | N/A | BR3-5, BR7 | 0.59 | 0.64 | 0.48157 | 6.4775 | 0.85502 | 3.1194 | 0.41175 | 3100 | Herbaceous Dry Prairie | PAFB-03 | Patrick Air Force Base | USACE | Basin 6B No Discharge | No discharge. | 100% On-site Retention | Completed | Prior to 2013 | 46 | 13 | B | 3 | Not provided | Not provided | USAF | Not provided | N/A | Non-structural | 2013 | Banana River Lagoon | 28.23803611 | -80.605 | Not provided | 100% of Wet Detention Effciency Calculation in Table 5 and TA | yes
1432 | Natural Lands | Banana River | N/A | BR3-5, BR7 | 0.59 | 0.64 | 0.13437 | 7.4411 | 0.87864 | 0.99983 | 0.11806 | 3100 | Herbaceous Dry Prairie | PAFB-03 | Patrick Air Force Base | USACE | Basin 6B No Discharge | No discharge. | 100% On-site Retention | Completed | Prior to 2013 | 46 | 13 | B | 3 | Not provided | Not provided | USAF | Not provided | N/A | Non-structural | 2013 | Banana River Lagoon | 28.23803611 | -80.605 | Not provided | 100% of Wet Detention Effciency Calculation in Table 5 and TA | yes
1433 | Natural Lands | Banana River | N/A | BR3-5, BR7 | 0.59 | 0.64 | 0.021643 | 7.4411 | 0.87864 | 0.16105 | 0.019017 | 3100 | Herbaceous Dry Prairie | PAFB-03 | Patrick Air Force Base | USACE | Basin 6B No Discharge | No discharge. | 100% On-site Retention | Completed | Prior to 2013 | 46 | 13 | B | 3 | Not provided | Not provided | USAF | Not provided | N/A | Non-structural | 2013 | Banana River Lagoon | 28.23803611 | -80.605 | Not provided | 100% of Wet Detention Effciency Calculation in Table 5 and TA | yes
1434 | Natural Lands | Banana River | N/A | BR3-5, BR7 | 0.59 | 0.64 | 0.0013715 | 7.0137 | 0.84519 | 0.0096196 | 0.0011592 | 3100 | Herbaceous Dry Prairie | PAFB-03 | Patrick Air Force Base | USACE | Basin 6B No Discharge | No discharge. | 100% On-site Retention | Completed | Prior to 2013 | 46 | 13 | B | 3 | Not provided | Not provided | USAF | Not provided | N/A | Non-structural | 2013 | Banana River Lagoon | 28.23803611 | -80.605 | Not provided | 100% of Wet Detention Effciency Calculation in Table 5 and TA | yes
1435 | Natural Lands | Banana River | N/A | BR3-5, BR7 | 0.59 | 0.64 | 0.61719 | 6.3139 | 0.85828 | 3.8969 | 0.52972 | 3100 | Herbaceous Dry Prairie | PAFB-03 | Patrick Air Force Base | USACE | Basin 6B No Discharge | No discharge. | 100% On-site Retention | Completed | Prior to 2013 | 46 | 13 | B | 3 | Not provided | Not provided | USAF | Not provided | N/A | Non-structural | 2013 | Banana River Lagoon | 28.23803611 | -80.605 | Not provided | 100% of Wet Detention Effciency Calculation in Table 5 and TA | yes
1436 | Natural Lands | Banana River | N/A | BR3-5, BR7 | 0.59 | 0.64 | 0.14825 | 6.3139 | 0.85828 | 0.93603 | 0.12724 | 3100 | Herbaceous Dry Prairie | PAFB-03 | Patrick Air Force Base | USACE | Basin 6B No Discharge | No discharge. | 100% On-site Retention | Completed | Prior to 2013 | 46 | 13 | B | 3 | Not provided | Not provided | USAF | Not provided | N/A | Non-structural | 2013 | Banana River Lagoon | 28.23803611 | -80.605 | Not provided | 100% of Wet Detention Effciency Calculation in Table 5 and TA | yes
1437 | Natural Lands | Banana River | N/A | BR3-5, BR7 | 0.59 | 0.64 | 0.19869 | 7.2802 | 0.98675 | 1.4465 | 0.19606 | 3100 | Herbaceous Dry Prairie | PAFB-03 | Patrick Air Force Base | USACE | Basin 6B No Discharge | No discharge. | 100% On-site Retention | Completed | Prior to 2013 | 46 | 13 | B | 3 | Not provided | Not provided | USAF | Not provided | N/A | Non-structural | 2013 | Banana River Lagoon | 28.23803611 | -80.605 | Not provided | 100% of Wet Detention Effciency Calculation in Table 5 and TA | yes
1438 | Natural Lands | Banana River | N/A | BR3-5, BR7 | 0.59 | 0.64 | 0.15182 | 7.0646 | 0.95254 | 1.0726 | 0.14462 | 3100 | Herbaceous Dry Prairie | PAFB-04 | Patrick Air Force Base | USACE | Basin 6C No Discharge | No discharge. | 100% On-site Retention | Completed | Prior to 2013 | 164 | 44 | B | 11 | Not provided | Not provided | USAF | Not provided | N/A | Non-structural | 2013 | Banana River Lagoon | 28.23803611 | -80.605 | Not provided | 100% of Wet Detention Effciency Calculation in Table 5 and TA | yes
1439 | Natural Lands | Banana River | N/A | BR3-5, BR7 | 0.59 | 0.64 | 0.070071 | 6.8239 | 0.92238 | 0.47816 | 0.064632 | 3100 | Herbaceous Dry Prairie | PAFB-04 | Patrick Air Force Base | USACE | Basin 6C No Discharge | No discharge. | 100% On-site Retention | Completed | Prior to 2013 | 164 | 44 | B | 11 | Not provided | Not provided | USAF | Not provided | N/A | Non-structural | 2013 | Banana River Lagoon | 28.23803611 | -80.605 | Not provided | 100% of Wet Detention Effciency Calculation in Table 5 and TA | yes
1440 | Natural Lands | Banana River | N/A | BR3-5, BR7 | 0.59 | 0.64 | 0.27139 | 6.8239 | 0.92238 | 1.8519 | 0.25032 | 3100 | Herbaceous Dry Prairie | PAFB-04 | Patrick Air Force Base | USACE | Basin 6C No Discharge | No discharge. | 100% On-site Retention | Completed | Prior to 2013 | 164 | 44 | B | 11 | Not provided | Not provided | USAF | Not provided | N/A | Non-structural | 2013 | Banana River Lagoon | 28.23803611 | -80.605 | Not provided | 100% of Wet Detention Effciency Calculation in Table 5 and TA | yes
1441 | Natural Lands | Banana River | N/A | BR3-5, BR7 | 0.59 | 0.64 | 0.45153 | 6.3461 | 0.86271 | 2.8654 | 0.38954 | 3100 | Herbaceous Dry Prairie | PAFB-04 | Patrick Air Force Base | USACE | Basin 6C No Discharge | No discharge. | 100% On-site Retention | Completed | Prior to 2013 | 164 | 44 | B | 11 | Not provided | Not provided | USAF | Not provided | N/A | Non-structural | 2013 | Banana River Lagoon | 28.23803611 | -80.605 | Not provided | 100% of Wet Detention Effciency Calculation in Table 5 and TA | yes
1442 | Natural Lands | Banana River | N/A | BR3-5, BR7 | 0.59 | 0.64 | 0.16074 | 6.3461 | 0.86271 | 1.02 | 0.13867 | 3100 | Herbaceous Dry Prairie | PAFB-04 | Patrick Air Force Base | USACE | Basin 6C No Discharge | No discharge. | 100% On-site Retention | Completed | Prior to 2013 | 164 | 44 | B | 11 | Not provided | Not provided | USAF | Not provided | N/A | Non-structural | 2013 | Banana River Lagoon | 28.23803611 | -80.605 | Not provided | 100% of Wet Detention Effciency Calculation in Table 5 and TA | yes
1443 | Natural Lands | Banana River | N/A | BR3-5, BR7 | 0.59 | 0.64 | 0.4429 | 6.5808 | 0.89223 | 2.9146 | 0.39517 | 3100 | Herbaceous Dry Prairie | PAFB-04 | Patrick Air Force Base | USACE | Basin 6C No Discharge | No discharge. | 100% On-site Retention | Completed | Prior to 2013 | 164 | 44 | B | 11 | Not provided | Not provided | USAF | Not provided | N/A | Non-structural | 2013 | Banana River Lagoon | 28.23803611 | -80.605 | Not provided | 100% of Wet Detention Effciency Calculation in Table 5 and TA | yes
1444 | Natural Lands | Banana River | N/A | BR3-5, BR7 | 0.59 | 0.64 | 0.61776 | 6.3145 | 0.85836 | 3.9009 | 0.53026 | 3100 | Herbaceous Dry Prairie | PAFB-04 | Patrick Air Force Base | USACE | Basin 6C No Discharge | No discharge. | 100% On-site Retention | Completed | Prior to 2013 | 164 | 44 | B | 11 | Not provided | Not provided | USAF | Not provided | N/A | Non-structural | 2013 | Banana River Lagoon | 28.23803611 | -80.605 | Not provided | 100% of Wet Detention Effciency Calculation in Table 5 and TA | yes
1445 | Natural Lands | Banana River | N/A | BR3-5, BR7 | 0.59 | 0.64 | 0.021597 | 6.7817 | 0.91717 | 0.14647 | 0.019808 | 3100 | Herbaceous Dry Prairie | PAFB-04 | Patrick Air Force Base | USACE | Basin 6C No Discharge | No discharge. | 100% On-site Retention | Completed | Prior to 2013 | 164 | 44 | B | 11 | Not provided | Not provided | USAF | Not provided | N/A | Non-structural | 2013 | Banana River Lagoon | 28.23803611 | -80.605 | Not provided | 100% of Wet Detention Effciency Calculation in Table 5 and TA | yes
1446 | Natural Lands | Banana River | N/A | BR3-5, BR7 | 0.59 | 0.64 | 0.0012973 | 7.3459 | 1.0032 | 0.0095297 | 0.0013015 | 3100 | Herbaceous Dry Prairie | PAFB-04 | Patrick Air Force Base | USACE | Basin 6C No Discharge | No discharge. | 100% On-site Retention | Completed | Prior to 2013 | 164 | 44 | B | 11 | Not provided | Not provided | USAF | Not provided | N/A | Non-structural | 2013 | Banana River Lagoon | 28.23803611 | -80.605 | Not provided | 100% of Wet Detention Effciency Calculation in Table 5 and TA | yes
1447 | Natural Lands | Banana River | N/A | BR3-5, BR7 | 0.59 | 0.64 | 0.12034 | 6.6267 | 0.8983 | 0.79742 | 0.1081 | 3100 | Herbaceous Dry Prairie | PAFB-04 | Patrick Air Force Base | USACE | Basin 6C No Discharge | No discharge. | 100% On-site Retention | Completed | Prior to 2013 | 164 | 44 | B | 11 | Not provided | Not provided | USAF | Not provided | N/A | Non-structural | 2013 | Banana River Lagoon | 28.23803611 | -80.605 | Not provided | 100% of Wet Detention Effciency Calculation in Table 5 and TA | yes
1448 | Natural Lands | Banana River | N/A | BR3-5, BR7 | 0.59 | 0.64 | 0.54747 | 6.338 | 0.86155 | 3.4699 | 0.47167 | 3100 | Herbaceous Dry Prairie | PAFB-04 | Patrick Air Force Base | USACE | Basin 6C No Discharge | No discharge. | 100% On-site Retention | Completed | Prior to 2013 | 164 | 44 | B | 11 | Not provided | Not provided | USAF | Not provided | N/A | Non-structural | 2013 | Banana River Lagoon | 28.23803611 | -80.605 | Not provided | 100% of Wet Detention Effciency Calculation in Table 5 and TA | yes
1449 | Natural Lands | Banana River | N/A | BR3-5, BR7 | 0.59 | 0.64 | 0.1942 | 7.8872 | 0.93767 | 1.5317 | 0.1821 | 3100 | Herbaceous Dry Prairie | PAFB-04 | Patrick Air Force Base | USACE | Basin 6C No Discharge | No discharge. | 100% On-site Retention | Completed | Prior to 2013 | 164 | 44 | B | 11 | Not provided | Not provided | USAF | Not provided | N/A | Non-structural | 2013 | Banana River Lagoon | 28.23803611 | -80.605 | Not provided | 100% of Wet Detention Effciency Calculation in Table 5 and TA | yes
1450 | Natural Lands | Banana River | N/A | BR3-5, BR7 | 0.59 | 0.64 | 0.0048991 | 6.4775 | 0.85502 | 0.031734 | 0.0041888 | 3100 | Herbaceous Dry Prairie | PAFB-04 | Patrick Air Force Base | USACE | Basin 6C No Discharge | No discharge. | 100% On-site Retention | Completed | Prior to 2013 | 164 | 44 | B | 11 | Not provided | Not provided | USAF | Not provided | N/A | Non-structural | 2013 | Banana River Lagoon | 28.23803611 | -80.605 | Not provided | 100% of Wet Detention Effciency Calculation in Table 5 and TA | yes
1451 | Natural Lands | Banana River | N/A | BR3-5, BR7 | 0.59 | 0.64 | 0.096523 | 7.4411 | 0.87864 | 0.71824 | 0.084809 | 3100 | Herbaceous Dry Prairie | PAFB-04 | Patrick Air Force Base | USACE | Basin 6C No Discharge | No discharge. | 100% On-site Retention | Completed | Prior to 2013 | 164 | 44 | B | 11 | Not provided | Not provided | USAF | Not provided | N/A | Non-structural | 2013 | Banana River Lagoon | 28.23803611 | -80.605 | Not provided | 100% of Wet Detention Effciency Calculation in Table 5 and TA | yes
1452 | Natural Lands | Banana River | N/A | BR3-5, BR7 | 0.59 | 0.64 | 0.013887 | 7.4082 | 1.0108 | 0.10288 | 0.014038 | 3100 | Herbaceous Dry Prairie | PAFB-04 | Patrick Air Force Base | USACE | Basin 6C No Discharge | No discharge. | 100% On-site Retention | Completed | Prior to 2013 | 164 | 44 | B | 11 | Not provided | Not provided | USAF | Not provided | N/A | Non-structural | 2013 | Banana River Lagoon | 28.23803611 | -80.605 | Not provided | 100% of Wet Detention Effciency Calculation in Table 5 and TA | yes
1453 | Natural Lands | Banana River | N/A | BR3-5, BR7 | 0.59 | 0.64 | 0.23673 | 6.8558 | 0.9336 | 1.623 | 0.22101 | 3100 | Herbaceous Dry Prairie | PAFB-04 | Patrick Air Force Base | USACE | Basin 6C No Discharge | No discharge. | 100% On-site Retention | Completed | Prior to 2013 | 164 | 44 | B | 11 | Not provided | Not provided | USAF | Not provided | N/A | Non-structural | 2013 | Banana River Lagoon | 28.23803611 | -80.605 | Not provided | 100% of Wet Detention Effciency Calculation in Table 5 and TA | yes
1454 | Natural Lands | Banana River | N/A | BR3-5, BR7 | 0.59 | 0.64 | 0.00025361 | 7.5129 | 0.844 | 0.0019053 | 0.00021404 | 3100 | Herbaceous Dry Prairie | PAFB-04 | Patrick Air Force Base | USACE | Basin 6C No Discharge | No discharge. | 100% On-site Retention | Completed | Prior to 2013 | 164 | 44 | B | 11 | Not provided | Not provided | USAF | Not provided | N/A | Non-structural | 2013 | Banana River Lagoon | 28.23803611 | -80.605 | Not provided | 100% of Wet Detention Effciency Calculation in Table 5 and TA | yes
1455 | Natural Lands | Banana River | N/A | BR3-5, BR7 | 0.59 | 0.64 | 0.38399 | 7.0137 | 0.84519 | 2.6932 | 0.32455 | 3100 | Herbaceous Dry Prairie | PAFB-04 | Patrick Air Force Base | USACE | Basin 6C No Discharge | No discharge. | 100% On-site Retention | Completed | Prior to 2013 | 164 | 44 | B | 11 | Not provided | Not provided | USAF | Not provided | N/A | Non-structural | 2013 | Banana River Lagoon | 28.23803611 | -80.605 | Not provided | 100% of Wet Detention Effciency Calculation in Table 5 and TA | yes
1456 | Natural Lands | Banana River | N/A | BR3-5, BR7 | 0.59 | 0.64 | 0.11577 | 7.0137 | 0.84519 | 0.81198 | 0.097848 | 3100 | Herbaceous Dry Prairie | PAFB-04 | Patrick Air Force Base | USACE | Basin 6C No Discharge | No discharge. | 100% On-site Retention | Completed | Prior to 2013 | 164 | 44 | B | 11 | Not provided | Not provided | USAF | Not provided | N/A | Non-structural | 2013 | Banana River Lagoon | 28.23803611 | -80.605 | Not provided | 100% of Wet Detention Effciency Calculation in Table 5 and TA | yes
1457 | Natural Lands | Banana River | N/A | BR3-5, BR7 | 0.59 | 0.64 | 0.042795 | 6.3145 | 0.85836 | 0.27023 | 0.036733 | 3100 | Herbaceous Dry Prairie | PAFB-04 | Patrick Air Force Base | USACE | Basin 6C No Discharge | No discharge. | 100% On-site Retention | Completed | Prior to 2013 | 164 | 44 | B | 11 | Not provided | Not provided | USAF | Not provided | N/A | Non-structural | 2013 | Banana River Lagoon | 28.23803611 | -80.605 | Not provided | 100% of Wet Detention Effciency Calculation in Table 5 and TA | yes
1458 | Natural Lands | Banana River | N/A | BR3-5, BR7 | 0.59 | 0.64 | 0.57497 | 6.3145 | 0.85836 | 3.6306 | 0.49353 | 3100 | Herbaceous Dry Prairie | PAFB-04 | Patrick Air Force Base | USACE | Basin 6C No Discharge | No discharge. | 100% On-site Retention | Completed | Prior to 2013 | 164 | 44 | B | 11 | Not provided | Not provided | USAF | Not provided | N/A | Non-structural | 2013 | Banana River Lagoon | 28.23803611 | -80.605 | Not provided | 100% of Wet Detention Effciency Calculation in Table 5 and TA | yes
1459 | Natural Lands | Banana River | N/A | BR3-5, BR7 | 0.59 | 0.64 | 0.091326 | 6.8117 | 0.85743 | 0.62208 | 0.078306 | 3100 | Herbaceous Dry Prairie | PAFB-04 | Patrick Air Force Base | USACE | Basin 6C No Discharge | No discharge. | 100% On-site Retention | Completed | Prior to 2013 | 164 | 44 | B | 11 | Not provided | Not provided | USAF | Not provided | N/A | Non-structural | 2013 | Banana River Lagoon | 28.23803611 | -80.605 | Not provided | 100% of Wet Detention Effciency Calculation in Table 5 and TA | yes
1460 | Natural Lands | Banana River | N/A | BR3-5, BR7 | 0.59 | 0.64 | 0.61776 | 6.315 | 0.85844 | 3.9012 | 0.53031 | 3100 | Herbaceous Dry Prairie | PAFB-04 | Patrick Air Force Base | USACE | Basin 6C No Discharge | No discharge. | 100% On-site Retention | Completed | Prior to 2013 | 164 | 44 | B | 11 | Not provided | Not provided | USAF | Not provided | N/A | Non-structural | 2013 | Banana River Lagoon | 28.23803611 | -80.605 | Not provided | 100% of Wet Detention Effciency Calculation in Table 5 and TA | yes
1461 | Natural Lands | Banana River | N/A | BR3-5, BR7 | 0.59 | 0.64 | 0.2148 | 6.3139 | 0.85828 | 1.3562 | 0.18435 | 3100 | Herbaceous Dry Prairie | PAFB-04 | Patrick Air Force Base | USACE | Basin 6C No Discharge | No discharge. | 100% On-site Retention | Completed | Prior to 2013 | 164 | 44 | B | 11 | Not provided | Not provided | USAF | Not provided | N/A | Non-structural | 2013 | Banana River Lagoon | 28.23803611 | -80.605 | Not provided | 100% of Wet Detention Effciency Calculation in Table 5 and TA | yes
1462 | Natural Lands | Banana River | N/A | BR3-5, BR7 | 0.59 | 0.64 | 0.61776 | 6.3144 | 0.85834 | 3.9008 | 0.53025 | 3100 | Herbaceous Dry Prairie | PAFB-04 | Patrick Air Force Base | USACE | Basin 6C No Discharge | No discharge. | 100% On-site Retention | Completed | Prior to 2013 | 164 | 44 | B | 11 | Not provided | Not provided | USAF | Not provided | N/A | Non-structural | 2013 | Banana River Lagoon | 28.23803611 | -80.605 | Not provided | 100% of Wet Detention Effciency Calculation in Table 5 and TA | yes
1463 | Natural Lands | Banana River | N/A | BR3-5, BR7 | 0.59 | 0.64 | 0.61776 | 7.1872 | 0.84688 | 4.44 | 0.52317 | 3100 | Herbaceous Dry Prairie | PAFB-04 | Patrick Air Force Base | USACE | Basin 6C No Discharge | No discharge. | 100% On-site Retention | Completed | Prior to 2013 | 164 | 44 | B | 11 | Not provided | Not provided | USAF | Not provided | N/A | Non-structural | 2013 | Banana River Lagoon | 28.23803611 | -80.605 | Not provided | 100% of Wet Detention Effciency Calculation in Table 5 and TA | yes
1464 | Natural Lands | Banana River | N/A | BR3-5, BR7 | 0.59 | 0.64 | 0.61776 | 6.3455 | 0.86263 | 3.92 | 0.5329 | 3100 | Herbaceous Dry Prairie | PAFB-04 | Patrick Air Force Base | USACE | Basin 6C No Discharge | No discharge. | 100% On-site Retention | Completed | Prior to 2013 | 164 | 44 | B | 11 | Not provided | Not provided | USAF | Not provided | N/A | Non-structural | 2013 | Banana River Lagoon | 28.23803611 | -80.605 | Not provided | 100% of Wet Detention Effciency Calculation in Table 5 and TA | yes
1465 | Natural Lands | Banana River | N/A | BR3-5, BR7 | 0.59 | 0.64 | 0.059129 | 7.5845 | 1.0193 | 0.44846 | 0.060271 | 3100 | Herbaceous Dry Prairie | PAFB-04 | Patrick Air Force Base | USACE | Basin 6C No Discharge | No discharge. | 100% On-site Retention | Completed | Prior to 2013 | 164 | 44 | B | 11 | Not provided | Not provided | USAF | Not provided | N/A | Non-structural | 2013 | Banana River Lagoon | 28.23803611 | -80.605 | Not provided | 100% of Wet Detention Effciency Calculation in Table 5 and TA | yes
1466 | Natural Lands | Banana River | N/A | BR3-5, BR7 | 0.59 | 0.64 | 0.22486 | 6.3139 | 0.85828 | 1.4197 | 0.19299 | 3100 | Herbaceous Dry Prairie | PAFB-04 | Patrick Air Force Base | USACE | Basin 6C No Discharge | No discharge. | 100% On-site Retention | Completed | Prior to 2013 | 164 | 44 | B | 11 | Not provided | Not provided | USAF | Not provided | N/A | Non-structural | 2013 | Banana River Lagoon | 28.23803611 | -80.605 | Not provided | 100% of Wet Detention Effciency Calculation in Table 5 and TA | yes
1467 | Natural Lands | Banana River | N/A | BR3-5, BR7 | 0.59 | 0.64 | 0.39291 | 6.3139 | 0.85828 | 2.4808 | 0.33723 | 3100 | Herbaceous Dry Prairie | PAFB-04 | Patrick Air Force Base | USACE | Basin 6C No Discharge | No discharge. | 100% On-site Retention | Completed | Prior to 2013 | 164 | 44 | B | 11 | Not provided | Not provided | USAF | Not provided | N/A | Non-structural | 2013 | Banana River Lagoon | 28.23803611 | -80.605 | Not provided | 100% of Wet Detention Effciency Calculation in Table 5 and TA | yes
1468 | Natural Lands | Banana River | N/A | BR3-5, BR7 | 0.59 | 0.64 | 0.53347 | 7.4241 | 0.8457 | 3.9605 | 0.45115 | 3100 | Herbaceous Dry Prairie | PAFB-04 | Patrick Air Force Base | USACE | Basin 6C No Discharge | No discharge. | 100% On-site Retention | Completed | Prior to 2013 | 164 | 44 | B | 11 | Not provided | Not provided | USAF | Not provided | N/A | Non-structural | 2013 | Banana River Lagoon | 28.23803611 | -80.605 | Not provided | 100% of Wet Detention Effciency Calculation in Table 5 and TA | yes
1469 | Natural Lands | Banana River | N/A | BR3-5, BR7 | 0.59 | 0.64 | 0.60703 | 6.3461 | 0.86271 | 3.8522 | 0.52369 | 3100 | Herbaceous Dry Prairie | PAFB-04 | Patrick Air Force Base | USACE | Basin 6C No Discharge | No discharge. | 100% On-site Retention | Completed | Prior to 2013 | 164 | 44 | B | 11 | Not provided | Not provided | USAF | Not provided | N/A | Non-structural | 2013 | Banana River Lagoon | 28.23803611 | -80.605 | Not provided | 100% of Wet Detention Effciency Calculation in Table 5 and TA | yes
1470 | Natural Lands | Banana River | N/A | BR3-5, BR7 | 0.59 | 0.64 | 0.010735 | 6.3461 | 0.86271 | 0.068127 | 0.0092614 | 3100 | Herbaceous Dry Prairie | PAFB-04 | Patrick Air Force Base | USACE | Basin 6C No Discharge | No discharge. | 100% On-site Retention | Completed | Prior to 2013 | 164 | 44 | B | 11 | Not provided | Not provided | USAF | Not provided | N/A | Non-structural | 2013 | Banana River Lagoon | 28.23803611 | -80.605 | Not provided | 100% of Wet Detention Effciency Calculation in Table 5 and TA | yes
1471 | Natural Lands | Banana River | N/A | BR3-5, BR7 | 0.59 | 0.64 | 0.29819 | 7.6533 | 0.89895 | 2.2821 | 0.26805 | 3100 | Herbaceous Dry Prairie | PAFB-04 | Patrick Air Force Base | USACE | Basin 6C No Discharge | No discharge. | 100% On-site Retention | Completed | Prior to 2013 | 164 | 44 | B | 11 | Not provided | Not provided | USAF | Not provided | N/A | Non-structural | 2013 | Banana River Lagoon | 28.23803611 | -80.605 | Not provided | 100% of Wet Detention Effciency Calculation in Table 5 and TA | yes
1472 | Natural Lands | Banana River | N/A | BR3-5, BR7 | 0.59 | 0.64 | 0.00019011 | 7.8963 | 1.0562 | 0.0015012 | 0.0002008 | 3100 | Herbaceous Dry Prairie | PAFB-04 | Patrick Air Force Base | USACE | Basin 6C No Discharge | No discharge. | 100% On-site Retention | Completed | Prior to 2013 | 164 | 44 | B | 11 | Not provided | Not provided | USAF | Not provided | N/A | Non-structural | 2013 | Banana River Lagoon | 28.23803611 | -80.605 | Not provided | 100% of Wet Detention Effciency Calculation in Table 5 and TA | yes
1473 | Natural Lands | Banana River | N/A | BR3-5, BR7 | 0.59 | 0.64 | 0.61776 | 6.3762 | 0.86535 | 3.939 | 0.53458 | 3100 | Herbaceous Dry Prairie | PAFB-04 | Patrick Air Force Base | USACE | Basin 6C No Discharge | No discharge. | 100% On-site Retention | Completed | Prior to 2013 | 164 | 44 | B | 11 | Not provided | Not provided | USAF | Not provided | N/A | Non-structural | 2013 | Banana River Lagoon | 28.23803611 | -80.605 | Not provided | 100% of Wet Detention Effciency Calculation in Table 5 and TA | yes
1474 | Natural Lands | Banana River | N/A | BR3-5, BR7 | 0.59 | 0.64 | 0.52266 | 6.4984 | 0.88135 | 3.3965 | 0.46065 | 3100 | Herbaceous Dry Prairie | PAFB-04 | Patrick Air Force Base | USACE | Basin 6C No Discharge | No discharge. | 100% On-site Retention | Completed | Prior to 2013 | 164 | 44 | B | 11 | Not provided | Not provided | USAF | Not provided | N/A | Non-structural | 2013 | Banana River Lagoon | 28.23803611 | -80.605 | Not provided | 100% of Wet Detention Effciency Calculation in Table 5 and TA | yes
1475 | Natural Lands | Banana River | N/A | BR3-5, BR7 | 0.59 | 0.64 | 0.19043 | 6.9733 | 0.94828 | 1.3279 | 0.18058 | 3100 | Herbaceous Dry Prairie | PAFB-04 | Patrick Air Force Base | USACE | Basin 6C No Discharge | No discharge. | 100% On-site Retention | Completed | Prior to 2013 | 164 | 44 | B | 11 | Not provided | Not provided | USAF | Not provided | N/A | Non-structural | 2013 | Banana River Lagoon | 28.23803611 | -80.605 | Not provided | 100% of Wet Detention Effciency Calculation in Table 5 and TA | yes
1476 | Natural Lands | Banana River | N/A | BR3-5, BR7 | 0.59 | 0.64 | 0.55866 | 6.315 | 0.85844 | 3.5279 | 0.47957 | 3100 | Herbaceous Dry Prairie | PAFB-04 | Patrick Air Force Base | USACE | Basin 6C No Discharge | No discharge. | 100% On-site Retention | Completed | Prior to 2013 | 164 | 44 | B | 11 | Not provided | Not provided | USAF | Not provided | N/A | Non-structural | 2013 | Banana River Lagoon | 28.23803611 | -80.605 | Not provided | 100% of Wet Detention Effciency Calculation in Table 5 and TA | yes
1477 | Brevard County | Banana River | N/A | BR3-5, BR7 | 0.59 | 0.64 | 0.61776 | 9.5361 | 1.4016 | 5.891 | 0.86583 | 1200 | Residential, Medium Density-Two-five dwellingunits per acre | PAFB-06 | Patrick Air Force Base | Not provided | Golf Course Pond Stormwater Reuse | Golf course pond stormwater reuse for irrigation. | Stormwater Reuse | Completed | 2013 | 3.677 | 970 | B | 349 | $850,000 | Not provided | USAF | $850,000 | N/A | Structural | 2013 | Banana River Lagoon | Not provided | Not provided | Not provided | Estimate Stormwater Volume and % for reuse | yes
1478 | Brevard County | Banana River | N/A | BR3-5, BR7 | 0.59 | 0.64 | 0.00081333 | 9.94 | 1.9292 | 0.0080845 | 0.0015691 | 1300 | Residential, High Density | PAFB-06 | Patrick Air Force Base | Not provided | Golf Course Pond Stormwater Reuse | Golf course pond stormwater reuse for irrigation. | Stormwater Reuse | Completed | 2013 | 3.677 | 970 | B | 349 | $850,000 | Not provided | USAF | $850,000 | N/A | Structural | 2013 | Banana River Lagoon | Not provided | Not provided | Not provided | Estimate Stormwater Volume and % for reuse | yes
1479 | Brevard County | Banana River | N/A | BR3-5, BR7 | 0.59 | 0.64 | 0.0078083 | 9.94 | 1.9292 | 0.077614 | 0.015064 | 1300 | Residential, High Density | PAFB-06 | Patrick Air Force Base | Not provided | Golf Course Pond Stormwater Reuse | Golf course pond stormwater reuse for irrigation. | Stormwater Reuse | Completed | 2013 | 3.677 | 970 | B | 349 | $850,000 | Not provided | USAF | $850,000 | N/A | Structural | 2013 | Banana River Lagoon | Not provided | Not provided | Not provided | Estimate Stormwater Volume and % for reuse | yes
1480 | Brevard County | Banana River | N/A | BR3-5, BR7 | 0.59 | 0.64 | 0.61776 | 9.5302 | 1.4007 | 5.8874 | 0.86531 | 1200 | Residential, Medium Density-Two-five dwellingunits per acre | PAFB-06 | Patrick Air Force Base | Not provided | Golf Course Pond Stormwater Reuse | Golf course pond stormwater reuse for irrigation. | Stormwater Reuse | Completed | 2013 | 3.677 | 970 | B | 349 | $850,000 | Not provided | USAF | $850,000 | N/A | Structural | 2013 | Banana River Lagoon | Not provided | Not provided | Not provided | Estimate Stormwater Volume and % for reuse | yes
1481 | Brevard County | Banana River | N/A | BR3-5, BR7 | 0.59 | 0.64 | 0.56739 | 8.7282 | 1.2831 | 4.9523 | 0.72802 | 1200 | Residential, Medium Density-Two-five dwellingunits per acre | PAFB-06 | Patrick Air Force Base | Not provided | Golf Course Pond Stormwater Reuse | Golf course pond stormwater reuse for irrigation. | Stormwater Reuse | Completed | 2013 | 3.677 | 970 | B | 349 | $850,000 | Not provided | USAF | $850,000 | N/A | Structural | 2013 | Banana River Lagoon | Not provided | Not provided | Not provided | Estimate Stormwater Volume and % for reuse | yes
1482 | Natural Lands | Banana River | N/A | BR3-5, BR7 | 0.59 | 0.64 | 0.011024 | 8.7282 | 1.2831 | 0.096221 | 0.014145 | 5100 | Streams and waterways | PAFB-06 | Patrick Air Force Base | Not provided | Golf Course Pond Stormwater Reuse | Golf course pond stormwater reuse for irrigation. | Stormwater Reuse | Completed | 2013 | 3.677 | 970 | B | 349 | $850,000 | Not provided | USAF | $850,000 | N/A | Structural | 2013 | Banana River Lagoon | Not provided | Not provided | Not provided | Estimate Stormwater Volume and % for reuse | yes
1483 | Brevard County | Banana River | N/A | BR3-5, BR7 | 0.59 | 0.64 | 0.61776 | 9.5248 | 1.3999 | 5.8841 | 0.86483 | 1200 | Residential, Medium Density-Two-five dwellingunits per acre | PAFB-06 | Patrick Air Force Base | Not provided | Golf Course Pond Stormwater Reuse | Golf course pond stormwater reuse for irrigation. | Stormwater Reuse | Completed | 2013 | 3.677 | 970 | B | 349 | $850,000 | Not provided | USAF | $850,000 | N/A | Structural | 2013 | Banana River Lagoon | Not provided | Not provided | Not provided | Estimate Stormwater Volume and % for reuse | yes
1484 | Brevard County | Banana River | N/A | BR3-5, BR7 | 0.59 | 0.64 | 0.27105 | 9.2503 | 1.2855 | 2.5073 | 0.34844 | 1200 | Residential, Medium Density-Two-five dwellingunits per acre | PAFB-06 | Patrick Air Force Base | Not provided | Golf Course Pond Stormwater Reuse | Golf course pond stormwater reuse for irrigation. | Stormwater Reuse | Completed | 2013 | 3.677 | 970 | B | 349 | $850,000 | Not provided | USAF | $850,000 | N/A | Structural | 2013 | Banana River Lagoon | Not provided | Not provided | Not provided | Estimate Stormwater Volume and % for reuse | yes
1485 | Brevard County | Banana River | N/A | BR3-5, BR7 | 0.59 | 0.64 | 0.61776 | 9.5219 | 1.3995 | 5.8823 | 0.86456 | 1200 | Residential, Medium Density-Two-five dwellingunits per acre | PAFB-06 | Patrick Air Force Base | Not provided | Golf Course Pond Stormwater Reuse | Golf course pond stormwater reuse for irrigation. | Stormwater Reuse | Completed | 2013 | 3.677 | 970 | B | 349 | $850,000 | Not provided | USAF | $850,000 | N/A | Structural | 2013 | Banana River Lagoon | Not provided | Not provided | Not provided | Estimate Stormwater Volume and % for reuse | yes
1486 | Brevard County | Banana River | N/A | BR3-5, BR7 | 0.59 | 0.64 | 0.61776 | 9.5353 | 1.4014 | 5.8905 | 0.86576 | 1200 | Residential, Medium Density-Two-five dwellingunits per acre | PAFB-06 | Patrick Air Force Base | Not provided | Golf Course Pond Stormwater Reuse | Golf course pond stormwater reuse for irrigation. | Stormwater Reuse | Completed | 2013 | 3.677 | 970 | B | 349 | $850,000 | Not provided | USAF | $850,000 | N/A | Structural | 2013 | Banana River Lagoon | Not provided | Not provided | Not provided | Estimate Stormwater Volume and % for reuse | yes
1487 | Brevard County | Banana River | N/A | BR3-5, BR7 | 0.59 | 0.64 | 0.038661 | 9.5361 | 1.4016 | 0.36867 | 0.054186 | 1200 | Residential, Medium Density-Two-five dwellingunits per acre | PAFB-06 | Patrick Air Force Base | Not provided | Golf Course Pond Stormwater Reuse | Golf course pond stormwater reuse for irrigation. | Stormwater Reuse | Completed | 2013 | 3.677 | 970 | B | 349 | $850,000 | Not provided | USAF | $850,000 | N/A | Structural | 2013 | Banana River Lagoon | Not provided | Not provided | Not provided | Estimate Stormwater Volume and % for reuse | yes
1488 | Brevard County | Banana River | N/A | BR3-5, BR7 | 0.59 | 0.64 | 0.61776 | 9.5297 | 1.4006 | 5.8871 | 0.86526 | 1200 | Residential, Medium Density-Two-five dwellingunits per acre | PAFB-06 | Patrick Air Force Base | Not provided | Golf Course Pond Stormwater Reuse | Golf course pond stormwater reuse for irrigation. | Stormwater Reuse | Completed | 2013 | 3.677 | 970 | B | 349 | $850,000 | Not provided | USAF | $850,000 | N/A | Structural | 2013 | Banana River Lagoon | Not provided | Not provided | Not provided | Estimate Stormwater Volume and % for reuse | yes
1489 | Brevard County | Banana River | N/A | BR3-5, BR7 | 0.59 | 0.64 | 0.61776 | 9.5261 | 1.4001 | 5.8849 | 0.86494 | 1200 | Residential, Medium Density-Two-five dwellingunits per acre | PAFB-06 | Patrick Air Force Base | Not provided | Golf Course Pond Stormwater Reuse | Golf course pond stormwater reuse for irrigation. | Stormwater Reuse | Completed | 2013 | 3.677 | 970 | B | 349 | $850,000 | Not provided | USAF | $850,000 | N/A | Structural | 2013 | Banana River Lagoon | Not provided | Not provided | Not provided | Estimate Stormwater Volume and % for reuse | yes
1490 | Brevard County | Banana River | N/A | BR3-5, BR7 | 0.59 | 0.64 | 0.61776 | 9.5214 | 1.3994 | 5.8819 | 0.86452 | 1200 | Residential, Medium Density-Two-five dwellingunits per acre | PAFB-06 | Patrick Air Force Base | Not provided | Golf Course Pond Stormwater Reuse | Golf course pond stormwater reuse for irrigation. | Stormwater Reuse | Completed | 2013 | 3.677 | 970 | B | 349 | $850,000 | Not provided | USAF | $850,000 | N/A | Structural | 2013 | Banana River Lagoon | Not provided | Not provided | Not provided | Estimate Stormwater Volume and % for reuse | yes
1491 | Brevard County | Banana River | N/A | BR3-5, BR7 | 0.59 | 0.64 | 0.05745 | 11.5091 | 1.5457 | 0.6612 | 0.088798 | 1400 | Commercial and Services | PAFB-06 | Patrick Air Force Base | Not provided | Golf Course Pond Stormwater Reuse | Golf course pond stormwater reuse for irrigation. | Stormwater Reuse | Completed | 2013 | 3.677 | 970 | B | 349 | $850,000 | Not provided | USAF | $850,000 | N/A | Structural | 2013 | Banana River Lagoon | Not provided | Not provided | Not provided | Estimate Stormwater Volume and % for reuse | yes
1492 | Brevard County | Banana River | N/A | BR3-5, BR7 | 0.59 | 0.64 | 0.032003 | 11.5091 | 1.5457 | 0.36833 | 0.049466 | 1400 | Commercial and Services | PAFB-06 | Patrick Air Force Base | Not provided | Golf Course Pond Stormwater Reuse | Golf course pond stormwater reuse for irrigation. | Stormwater Reuse | Completed | 2013 | 3.677 | 970 | B | 349 | $850,000 | Not provided | USAF | $850,000 | N/A | Structural | 2013 | Banana River Lagoon | Not provided | Not provided | Not provided | Estimate Stormwater Volume and % for reuse | yes
1493 | Brevard County | Banana River | N/A | BR3-5, BR7 | 0.59 | 0.64 | 0.0090824 | 11.5091 | 1.5457 | 0.10453 | 0.014038 | 1450 | Tourist Services | PAFB-06 | Patrick Air Force Base | Not provided | Golf Course Pond Stormwater Reuse | Golf course pond stormwater reuse for irrigation. | Stormwater Reuse | Completed | 2013 | 3.677 | 970 | B | 349 | $850,000 | Not provided | USAF | $850,000 | N/A | Structural | 2013 | Banana River Lagoon | Not provided | Not provided | Not provided | Estimate Stormwater Volume and % for reuse | yes
1494 | Brevard County | Banana River | N/A | BR3-5, BR7 | 0.59 | 0.64 | 0.11255 | 11.5091 | 1.5457 | 1.2954 | 0.17397 | 1200 | Residential, Medium Density-Two-five dwellingunits per acre | PAFB-06 | Patrick Air Force Base | Not provided | Golf Course Pond Stormwater Reuse | Golf course pond stormwater reuse for irrigation. | Stormwater Reuse | Completed | 2013 | 3.677 | 970 | B | 349 | $850,000 | Not provided | USAF | $850,000 | N/A | Structural | 2013 | Banana River Lagoon | Not provided | Not provided | Not provided | Estimate Stormwater Volume and % for reuse | yes
1495 | Brevard County | Banana River | N/A | BR3-5, BR7 | 0.59 | 0.64 | 0.018866 | 9.41 | 1.4027 | 0.17753 | 0.026463 | 1200 | Residential, Medium Density-Two-five dwellingunits per acre | PAFB-06 | Patrick Air Force Base | Not provided | Golf Course Pond Stormwater Reuse | Golf course pond stormwater reuse for irrigation. | Stormwater Reuse | Completed | 2013 | 3.677 | 970 | B | 349 | $850,000 | Not provided | USAF | $850,000 | N/A | Structural | 2013 | Banana River Lagoon | Not provided | Not provided | Not provided | Estimate Stormwater Volume and % for reuse | yes
1496 | Brevard County | Banana River | N/A | BR3-5, BR7 | 0.59 | 0.64 | 0.61776 | 9.5287 | 1.4005 | 5.8865 | 0.86517 | 1200 | Residential, Medium Density-Two-five dwellingunits per acre | PAFB-06 | Patrick Air Force Base | Not provided | Golf Course Pond Stormwater Reuse | Golf course pond stormwater reuse for irrigation. | Stormwater Reuse | Completed | 2013 | 3.677 | 970 | B | 349 | $850,000 | Not provided | USAF | $850,000 | N/A | Structural | 2013 | Banana River Lagoon | Not provided | Not provided | Not provided | Estimate Stormwater Volume and % for reuse | yes
1497 | Brevard County | Banana River | N/A | BR3-5, BR7 | 0.59 | 0.64 | 0.52875 | 9.5355 | 1.4015 | 5.0419 | 0.74103 | 1200 | Residential, Medium Density-Two-five dwellingunits per acre | PAFB-06 | Patrick Air Force Base | Not provided | Golf Course Pond Stormwater Reuse | Golf course pond stormwater reuse for irrigation. | Stormwater Reuse | Completed | 2013 | 3.677 | 970 | B | 349 | $850,000 | Not provided | USAF | $850,000 | N/A | Structural | 2013 | Banana River Lagoon | Not provided | Not provided | Not provided | Estimate Stormwater Volume and % for reuse | yes
1498 | Brevard County | Banana River | N/A | BR3-5, BR7 | 0.59 | 0.64 | 0.61776 | 9.5219 | 1.3995 | 5.8823 | 0.86456 | 1200 | Residential, Medium Density-Two-five dwellingunits per acre | PAFB-06 | Patrick Air Force Base | Not provided | Golf Course Pond Stormwater Reuse | Golf course pond stormwater reuse for irrigation. | Stormwater Reuse | Completed | 2013 | 3.677 | 970 | B | 349 | $850,000 | Not provided | USAF | $850,000 | N/A | Structural | 2013 | Banana River Lagoon | Not provided | Not provided | Not provided | Estimate Stormwater Volume and % for reuse | yes
1499 | Brevard County | Banana River | N/A | BR3-5, BR7 | 0.59 | 0.64 | 0.61776 | 9.5297 | 1.4006 | 5.8871 | 0.86526 | 1200 | Residential, Medium Density-Two-five dwellingunits per acre | PAFB-06 | Patrick Air Force Base | Not provided | Golf Course Pond Stormwater Reuse | Golf course pond stormwater reuse for irrigation. | Stormwater Reuse | Completed | 2013 | 3.677 | 970 | B | 349 | $850,000 | Not provided | USAF | $850,000 | N/A | Structural | 2013 | Banana River Lagoon | Not provided | Not provided | Not provided | Estimate Stormwater Volume and % for reuse | yes
1500 | Brevard County | Banana River | N/A | BR3-5, BR7 | 0.59 | 0.64 | 0.61776 | 9.5356 | 1.4015 | 5.8908 | 0.86579 | 1200 | Residential, Medium Density-Two-five dwellingunits per acre | PAFB-06 | Patrick Air Force Base | Not provided | Golf Course Pond Stormwater Reuse | Golf course pond stormwater reuse for irrigation. | Stormwater Reuse | Completed | 2013 | 3.677 | 970 | B | 349 | $850,000 | Not provided | USAF | $850,000 | N/A | Structural | 2013 | Banana River Lagoon | Not provided | Not provided | Not provided | Estimate Stormwater Volume and % for reuse | yes
1501 | Brevard County | Banana River | N/A | BR3-5, BR7 | 0.59 | 0.64 | 0.61776 | 9.5222 | 1.3996 | 5.8825 | 0.86459 | 1200 | Residential, Medium Density-Two-five dwellingunits per acre | PAFB-06 | Patrick Air Force Base | Not provided | Golf Course Pond Stormwater Reuse | Golf course pond stormwater reuse for irrigation. | Stormwater Reuse | Completed | 2013 | 3.677 | 970 | B | 349 | $850,000 | Not provided | USAF | $850,000 | N/A | Structural | 2013 | Banana River Lagoon | Not provided | Not provided | Not provided | Estimate Stormwater Volume and % for reuse | yes
1502 | Brevard County | Banana River | N/A | BR3-5, BR7 | 0.59 | 0.64 | 0.61776 | 9.5261 | 1.4001 | 5.8849 | 0.86494 | 1200 | Residential, Medium Density-Two-five dwellingunits per acre | PAFB-06 | Patrick Air Force Base | Not provided | Golf Course Pond Stormwater Reuse | Golf course pond stormwater reuse for irrigation. | Stormwater Reuse | Completed | 2013 | 3.677 | 970 | B | 349 | $850,000 | Not provided | USAF | $850,000 | N/A | Structural | 2013 | Banana River Lagoon | Not provided | Not provided | Not provided | Estimate Stormwater Volume and % for reuse | yes
1503 | Brevard County | Banana River | N/A | BR3-5, BR7 | 0.59 | 0.64 | 0.61776 | 9.5293 | 1.4006 | 5.8868 | 0.86523 | 1200 | Residential, Medium Density-Two-five dwellingunits per acre | PAFB-06 | Patrick Air Force Base | Not provided | Golf Course Pond Stormwater Reuse | Golf course pond stormwater reuse for irrigation. | Stormwater Reuse | Completed | 2013 | 3.677 | 970 | B | 349 | $850,000 | Not provided | USAF | $850,000 | N/A | Structural | 2013 | Banana River Lagoon | Not provided | Not provided | Not provided | Estimate Stormwater Volume and % for reuse | yes
1504 | Brevard County | Banana River | N/A | BR3-5, BR7 | 0.59 | 0.64 | 0.55003 | 9.5356 | 1.4015 | 5.2449 | 0.77087 | 1200 | Residential, Medium Density-Two-five dwellingunits per acre | PAFB-06 | Patrick Air Force Base | Not provided | Golf Course Pond Stormwater Reuse | Golf course pond stormwater reuse for irrigation. | Stormwater Reuse | Completed | 2013 | 3.677 | 970 | B | 349 | $850,000 | Not provided | USAF | $850,000 | N/A | Structural | 2013 | Banana River Lagoon | Not provided | Not provided | Not provided | Estimate Stormwater Volume and % for reuse | yes
1505 | Brevard County | Banana River | N/A | BR3-5, BR7 | 0.59 | 0.64 | 0.61776 | 9.5295 | 1.4006 | 5.887 | 0.86525 | 1200 | Residential, Medium Density-Two-five dwellingunits per acre | PAFB-06 | Patrick Air Force Base | Not provided | Golf Course Pond Stormwater Reuse | Golf course pond stormwater reuse for irrigation. | Stormwater Reuse | Completed | 2013 | 3.677 | 970 | B | 349 | $850,000 | Not provided | USAF | $850,000 | N/A | Structural | 2013 | Banana River Lagoon | Not provided | Not provided | Not provided | Estimate Stormwater Volume and % for reuse | yes
1506 | Brevard County | Banana River | N/A | BR3-5, BR7 | 0.59 | 0.64 | 0.61776 | 9.5219 | 1.3995 | 5.8823 | 0.86456 | 1200 | Residential, Medium Density-Two-five dwellingunits per acre | PAFB-06 | Patrick Air Force Base | Not provided | Golf Course Pond Stormwater Reuse | Golf course pond stormwater reuse for irrigation. | Stormwater Reuse | Completed | 2013 | 3.677 | 970 | B | 349 | $850,000 | Not provided | USAF | $850,000 | N/A | Structural | 2013 | Banana River Lagoon | Not provided | Not provided | Not provided | Estimate Stormwater Volume and % for reuse | yes
1507 | Brevard County | Banana River | N/A | BR3-5, BR7 | 0.59 | 0.64 | 0.61776 | 9.5222 | 1.3996 | 5.8825 | 0.86459 | 1200 | Residential, Medium Density-Two-five dwellingunits per acre | PAFB-06 | Patrick Air Force Base | Not provided | Golf Course Pond Stormwater Reuse | Golf course pond stormwater reuse for irrigation. | Stormwater Reuse | Completed | 2013 | 3.677 | 970 | B | 349 | $850,000 | Not provided | USAF | $850,000 | N/A | Structural | 2013 | Banana River Lagoon | Not provided | Not provided | Not provided | Estimate Stormwater Volume and % for reuse | yes
1508 | Brevard County | Banana River | N/A | BR3-5, BR7 | 0.59 | 0.64 | 0.61776 | 9.5276 | 1.4003 | 5.8858 | 0.86508 | 1200 | Residential, Medium Density-Two-five dwellingunits per acre | PAFB-06 | Patrick Air Force Base | Not provided | Golf Course Pond Stormwater Reuse | Golf course pond stormwater reuse for irrigation. | Stormwater Reuse | Completed | 2013 | 3.677 | 970 | B | 349 | $850,000 | Not provided | USAF | $850,000 | N/A | Structural | 2013 | Banana River Lagoon | Not provided | Not provided | Not provided | Estimate Stormwater Volume and % for reuse | yes
1509 | Brevard County | Banana River | N/A | BR3-5, BR7 | 0.59 | 0.64 | 0.11627 | 8.7859 | 1.19 | 1.0215 | 0.13835 | 1200 | Residential, Medium Density-Two-five dwellingunits per acre | PAFB-06 | Patrick Air Force Base | Not provided | Golf Course Pond Stormwater Reuse | Golf course pond stormwater reuse for irrigation. | Stormwater Reuse | Completed | 2013 | 3.677 | 970 | B | 349 | $850,000 | Not provided | USAF | $850,000 | N/A | Structural | 2013 | Banana River Lagoon | Not provided | Not provided | Not provided | Estimate Stormwater Volume and % for reuse | yes
1510 | Brevard County | Banana River | N/A | BR3-5, BR7 | 0.59 | 0.64 | 0.61776 | 9.5302 | 1.4007 | 5.8874 | 0.86531 | 1200 | Residential, Medium Density-Two-five dwellingunits per acre | PAFB-06 | Patrick Air Force Base | Not provided | Golf Course Pond Stormwater Reuse | Golf course pond stormwater reuse for irrigation. | Stormwater Reuse | Completed | 2013 | 3.677 | 970 | B | 349 | $850,000 | Not provided | USAF | $850,000 | N/A | Structural | 2013 | Banana River Lagoon | Not provided | Not provided | Not provided | Estimate Stormwater Volume and % for reuse | yes
1511 | Brevard County | Banana River | N/A | BR3-5, BR7 | 0.59 | 0.64 | 0.61776 | 9.53 | 1.4007 | 5.8873 | 0.86529 | 1200 | Residential, Medium Density-Two-five dwellingunits per acre | PAFB-06 | Patrick Air Force Base | Not provided | Golf Course Pond Stormwater Reuse | Golf course pond stormwater reuse for irrigation. | Stormwater Reuse | Completed | 2013 | 3.677 | 970 | B | 349 | $850,000 | Not provided | USAF | $850,000 | N/A | Structural | 2013 | Banana River Lagoon | Not provided | Not provided | Not provided | Estimate Stormwater Volume and % for reuse | yes
1512 | Brevard County | Banana River | N/A | BR3-5, BR7 | 0.59 | 0.64 | 0.61776 | 9.5243 | 1.3999 | 5.8838 | 0.86479 | 1200 | Residential, Medium Density-Two-five dwellingunits per acre | PAFB-06 | Patrick Air Force Base | Not provided | Golf Course Pond Stormwater Reuse | Golf course pond stormwater reuse for irrigation. | Stormwater Reuse | Completed | 2013 | 3.677 | 970 | B | 349 | $850,000 | Not provided | USAF | $850,000 | N/A | Structural | 2013 | Banana River Lagoon | Not provided | Not provided | Not provided | Estimate Stormwater Volume and % for reuse | yes
1513 | Brevard County | Banana River | N/A | BR3-5, BR7 | 0.59 | 0.64 | 0.61776 | 9.5287 | 1.4005 | 5.8865 | 0.86517 | 1200 | Residential, Medium Density-Two-five dwellingunits per acre | PAFB-06 | Patrick Air Force Base | Not provided | Golf Course Pond Stormwater Reuse | Golf course pond stormwater reuse for irrigation. | Stormwater Reuse | Completed | 2013 | 3.677 | 970 | B | 349 | $850,000 | Not provided | USAF | $850,000 | N/A | Structural | 2013 | Banana River Lagoon | Not provided | Not provided | Not provided | Estimate Stormwater Volume and % for reuse | yes
1514 | Brevard County | Banana River | N/A | BR3-5, BR7 | 0.59 | 0.64 | 0.00071287 | 7.4517 | 0.97669 | 0.0053121 | 0.00069625 | 1200 | Residential, Medium Density-Two-five dwellingunits per acre | PAFB-06 | Patrick Air Force Base | Not provided | Golf Course Pond Stormwater Reuse | Golf course pond stormwater reuse for irrigation. | Stormwater Reuse | Completed | 2013 | 3.677 | 970 | B | 349 | $850,000 | Not provided | USAF | $850,000 | N/A | Structural | 2013 | Banana River Lagoon | Not provided | Not provided | Not provided | Estimate Stormwater Volume and % for reuse | yes
1515 | Brevard County | Banana River | N/A | BR3-5, BR7 | 0.59 | 0.64 | 0.46492 | 9.5353 | 1.4014 | 4.4331 | 0.65155 | 1200 | Residential, Medium Density-Two-five dwellingunits per acre | PAFB-06 | Patrick Air Force Base | Not provided | Golf Course Pond Stormwater Reuse | Golf course pond stormwater reuse for irrigation. | Stormwater Reuse | Completed | 2013 | 3.677 | 970 | B | 349 | $850,000 | Not provided | USAF | $850,000 | N/A | Structural | 2013 | Banana River Lagoon | Not provided | Not provided | Not provided | Estimate Stormwater Volume and % for reuse | yes
1516 | Brevard County | Banana River | N/A | BR3-5, BR7 | 0.59 | 0.64 | 0.61776 | 9.5303 | 1.4007 | 5.8874 | 0.86531 | 1200 | Residential, Medium Density-Two-five dwellingunits per acre | PAFB-06 | Patrick Air Force Base | Not provided | Golf Course Pond Stormwater Reuse | Golf course pond stormwater reuse for irrigation. | Stormwater Reuse | Completed | 2013 | 3.677 | 970 | B | 349 | $850,000 | Not provided | USAF | $850,000 | N/A | Structural | 2013 | Banana River Lagoon | Not provided | Not provided | Not provided | Estimate Stormwater Volume and % for reuse | yes
1517 | Brevard County | Banana River | N/A | BR3-5, BR7 | 0.59 | 0.64 | 0.61776 | 9.5287 | 1.4005 | 5.8865 | 0.86517 | 1200 | Residential, Medium Density-Two-five dwellingunits per acre | PAFB-06 | Patrick Air Force Base | Not provided | Golf Course Pond Stormwater Reuse | Golf course pond stormwater reuse for irrigation. | Stormwater Reuse | Completed | 2013 | 3.677 | 970 | B | 349 | $850,000 | Not provided | USAF | $850,000 | N/A | Structural | 2013 | Banana River Lagoon | Not provided | Not provided | Not provided | Estimate Stormwater Volume and % for reuse | yes
1518 | Brevard County | Banana River | N/A | BR3-5, BR7 | 0.59 | 0.64 | 0.61776 | 9.5214 | 1.3994 | 5.8819 | 0.86452 | 1200 | Residential, Medium Density-Two-five dwellingunits per acre | PAFB-06 | Patrick Air Force Base | Not provided | Golf Course Pond Stormwater Reuse | Golf course pond stormwater reuse for irrigation. | Stormwater Reuse | Completed | 2013 | 3.677 | 970 | B | 349 | $850,000 | Not provided | USAF | $850,000 | N/A | Structural | 2013 | Banana River Lagoon | Not provided | Not provided | Not provided | Estimate Stormwater Volume and % for reuse | yes
1519 | Brevard County | Banana River | N/A | BR3-5, BR7 | 0.59 | 0.64 | 0.61776 | 9.5355 | 1.4015 | 5.8907 | 0.86578 | 1200 | Residential, Medium Density-Two-five dwellingunits per acre | PAFB-06 | Patrick Air Force Base | Not provided | Golf Course Pond Stormwater Reuse | Golf course pond stormwater reuse for irrigation. | Stormwater Reuse | Completed | 2013 | 3.677 | 970 | B | 349 | $850,000 | Not provided | USAF | $850,000 | N/A | Structural | 2013 | Banana River Lagoon | Not provided | Not provided | Not provided | Estimate Stormwater Volume and % for reuse | yes
1520 | Brevard County | Banana River | N/A | BR3-5, BR7 | 0.59 | 0.64 | 0.61776 | 9.5214 | 1.3994 | 5.8819 | 0.86452 | 1200 | Residential, Medium Density-Two-five dwellingunits per acre | PAFB-06 | Patrick Air Force Base | Not provided | Golf Course Pond Stormwater Reuse | Golf course pond stormwater reuse for irrigation. | Stormwater Reuse | Completed | 2013 | 3.677 | 970 | B | 349 | $850,000 | Not provided | USAF | $850,000 | N/A | Structural | 2013 | Banana River Lagoon | Not provided | Not provided | Not provided | Estimate Stormwater Volume and % for reuse | yes
1521 | Brevard County | Banana River | N/A | BR3-5, BR7 | 0.59 | 0.64 | 0.61417 | 9.5259 | 1.4001 | 5.8506 | 0.8599 | 1200 | Residential, Medium Density-Two-five dwellingunits per acre | PAFB-06 | Patrick Air Force Base | Not provided | Golf Course Pond Stormwater Reuse | Golf course pond stormwater reuse for irrigation. | Stormwater Reuse | Completed | 2013 | 3.677 | 970 | B | 349 | $850,000 | Not provided | USAF | $850,000 | N/A | Structural | 2013 | Banana River Lagoon | Not provided | Not provided | Not provided | Estimate Stormwater Volume and % for reuse | yes
1522 | Brevard County | Banana River | N/A | BR3-5, BR7 | 0.59 | 0.64 | 0.61776 | 9.5293 | 1.4006 | 5.8868 | 0.86523 | 1200 | Residential, Medium Density-Two-five dwellingunits per acre | PAFB-06 | Patrick Air Force Base | Not provided | Golf Course Pond Stormwater Reuse | Golf course pond stormwater reuse for irrigation. | Stormwater Reuse | Completed | 2013 | 3.677 | 970 | B | 349 | $850,000 | Not provided | USAF | $850,000 | N/A | Structural | 2013 | Banana River Lagoon | Not provided | Not provided | Not provided | Estimate Stormwater Volume and % for reuse | yes
1523 | Brevard County | Banana River | N/A | BR3-5, BR7 | 0.59 | 0.64 | 0.61776 | 9.5261 | 1.4001 | 5.8849 | 0.86494 | 1200 | Residential, Medium Density-Two-five dwellingunits per acre | PAFB-06 | Patrick Air Force Base | Not provided | Golf Course Pond Stormwater Reuse | Golf course pond stormwater reuse for irrigation. | Stormwater Reuse | Completed | 2013 | 3.677 | 970 | B | 349 | $850,000 | Not provided | USAF | $850,000 | N/A | Structural | 2013 | Banana River Lagoon | Not provided | Not provided | Not provided | Estimate Stormwater Volume and % for reuse | yes
1524 | Brevard County | Banana River | N/A | BR3-5, BR7 | 0.59 | 0.64 | 0.61776 | 9.5222 | 1.3996 | 5.8825 | 0.86459 | 1200 | Residential, Medium Density-Two-five dwellingunits per acre | PAFB-06 | Patrick Air Force Base | Not provided | Golf Course Pond Stormwater Reuse | Golf course pond stormwater reuse for irrigation. | Stormwater Reuse | Completed | 2013 | 3.677 | 970 | B | 349 | $850,000 | Not provided | USAF | $850,000 | N/A | Structural | 2013 | Banana River Lagoon | Not provided | Not provided | Not provided | Estimate Stormwater Volume and % for reuse | yes
1525 | Brevard County | Banana River | N/A | BR3-5, BR7 | 0.59 | 0.64 | 0.61776 | 9.5214 | 1.3994 | 5.8819 | 0.86452 | 1200 | Residential, Medium Density-Two-five dwellingunits per acre | PAFB-06 | Patrick Air Force Base | Not provided | Golf Course Pond Stormwater Reuse | Golf course pond stormwater reuse for irrigation. | Stormwater Reuse | Completed | 2013 | 3.677 | 970 | B | 349 | $850,000 | Not provided | USAF | $850,000 | N/A | Structural | 2013 | Banana River Lagoon | Not provided | Not provided | Not provided | Estimate Stormwater Volume and % for reuse | yes
1526 | Brevard County | Banana River | N/A | BR3-5, BR7 | 0.59 | 0.64 | 0.010695 | 9.2315 | 1.2895 | 0.098728 | 0.013791 | 1200 | Residential, Medium Density-Two-five dwellingunits per acre | PAFB-06 | Patrick Air Force Base | Not provided | Golf Course Pond Stormwater Reuse | Golf course pond stormwater reuse for irrigation. | Stormwater Reuse | Completed | 2013 | 3.677 | 970 | B | 349 | $850,000 | Not provided | USAF | $850,000 | N/A | Structural | 2013 | Banana River Lagoon | Not provided | Not provided | Not provided | Estimate Stormwater Volume and % for reuse | yes
1527 | Brevard County | Banana River | N/A | BR3-5, BR7 | 0.59 | 0.64 | 0.24571 | 9.2315 | 1.2895 | 2.2682 | 0.31684 | 1200 | Residential, Medium Density-Two-five dwellingunits per acre | PAFB-06 | Patrick Air Force Base | Not provided | Golf Course Pond Stormwater Reuse | Golf course pond stormwater reuse for irrigation. | Stormwater Reuse | Completed | 2013 | 3.677 | 970 | B | 349 | $850,000 | Not provided | USAF | $850,000 | N/A | Structural | 2013 | Banana River Lagoon | Not provided | Not provided | Not provided | Estimate Stormwater Volume and % for reuse | yes
1528 | Brevard County | Banana River | N/A | BR3-5, BR7 | 0.59 | 0.64 | 0.61776 | 9.5251 | 1.4 | 5.8843 | 0.86485 | 1200 | Residential, Medium Density-Two-five dwellingunits per acre | PAFB-06 | Patrick Air Force Base | Not provided | Golf Course Pond Stormwater Reuse | Golf course pond stormwater reuse for irrigation. | Stormwater Reuse | Completed | 2013 | 3.677 | 970 | B | 349 | $850,000 | Not provided | USAF | $850,000 | N/A | Structural | 2013 | Banana River Lagoon | Not provided | Not provided | Not provided | Estimate Stormwater Volume and % for reuse | yes
1529 | Brevard County | Banana River | N/A | BR3-5, BR7 | 0.59 | 0.64 | 0.047707 | 7.5465 | 1.0032 | 0.36002 | 0.047859 | 1200 | Residential, Medium Density-Two-five dwellingunits per acre | PAFB-06 | Patrick Air Force Base | Not provided | Golf Course Pond Stormwater Reuse | Golf course pond stormwater reuse for irrigation. | Stormwater Reuse | Completed | 2013 | 3.677 | 970 | B | 349 | $850,000 | Not provided | USAF | $850,000 | N/A | Structural | 2013 | Banana River Lagoon | Not provided | Not provided | Not provided | Estimate Stormwater Volume and % for reuse | yes
1530 | Brevard County | Banana River | N/A | BR3-5, BR7 | 0.59 | 0.64 | 0.61776 | 9.5359 | 1.4015 | 5.8909 | 0.86581 | 1200 | Residential, Medium Density-Two-five dwellingunits per acre | PAFB-06 | Patrick Air Force Base | Not provided | Golf Course Pond Stormwater Reuse | Golf course pond stormwater reuse for irrigation. | Stormwater Reuse | Completed | 2013 | 3.677 | 970 | B | 349 | $850,000 | Not provided | USAF | $850,000 | N/A | Structural | 2013 | Banana River Lagoon | Not provided | Not provided | Not provided | Estimate Stormwater Volume and % for reuse | yes
1531 | Brevard County | Banana River | N/A | BR3-5, BR7 | 0.59 | 0.64 | 0.61776 | 9.5297 | 1.4006 | 5.8871 | 0.86526 | 1200 | Residential, Medium Density-Two-five dwellingunits per acre | PAFB-06 | Patrick Air Force Base | Not provided | Golf Course Pond Stormwater Reuse | Golf course pond stormwater reuse for irrigation. | Stormwater Reuse | Completed | 2013 | 3.677 | 970 | B | 349 | $850,000 | Not provided | USAF | $850,000 | N/A | Structural | 2013 | Banana River Lagoon | Not provided | Not provided | Not provided | Estimate Stormwater Volume and % for reuse | yes
1532 | Brevard County | Banana River | N/A | BR3-5, BR7 | 0.59 | 0.64 | 0.61776 | 9.5297 | 1.4006 | 5.8871 | 0.86526 | 1200 | Residential, Medium Density-Two-five dwellingunits per acre | PAFB-06 | Patrick Air Force Base | Not provided | Golf Course Pond Stormwater Reuse | Golf course pond stormwater reuse for irrigation. | Stormwater Reuse | Completed | 2013 | 3.677 | 970 | B | 349 | $850,000 | Not provided | USAF | $850,000 | N/A | Structural | 2013 | Banana River Lagoon | Not provided | Not provided | Not provided | Estimate Stormwater Volume and % for reuse | yes
1533 | Brevard County | Banana River | N/A | BR3-5, BR7 | 0.59 | 0.64 | 0.61776 | 9.5331 | 1.4011 | 5.8892 | 0.86556 | 1200 | Residential, Medium Density-Two-five dwellingunits per acre | PAFB-06 | Patrick Air Force Base | Not provided | Golf Course Pond Stormwater Reuse | Golf course pond stormwater reuse for irrigation. | Stormwater Reuse | Completed | 2013 | 3.677 | 970 | B | 349 | $850,000 | Not provided | USAF | $850,000 | N/A | Structural | 2013 | Banana River Lagoon | Not provided | Not provided | Not provided | Estimate Stormwater Volume and % for reuse | yes
1534 | Brevard County | Banana River | N/A | BR3-5, BR7 | 0.59 | 0.64 | 0.61776 | 9.5353 | 1.4014 | 5.8905 | 0.86576 | 1200 | Residential, Medium Density-Two-five dwellingunits per acre | PAFB-06 | Patrick Air Force Base | Not provided | Golf Course Pond Stormwater Reuse | Golf course pond stormwater reuse for irrigation. | Stormwater Reuse | Completed | 2013 | 3.677 | 970 | B | 349 | $850,000 | Not provided | USAF | $850,000 | N/A | Structural | 2013 | Banana River Lagoon | Not provided | Not provided | Not provided | Estimate Stormwater Volume and % for reuse | yes
1535 | Brevard County | Banana River | N/A | BR3-5, BR7 | 0.59 | 0.64 | 0.013063 | 10.8797 | 2.0449 | 0.14212 | 0.026713 | 1300 | Residential, High Density | PAFB-06 | Patrick Air Force Base | Not provided | Golf Course Pond Stormwater Reuse | Golf course pond stormwater reuse for irrigation. | Stormwater Reuse | Completed | 2013 | 3.677 | 970 | B | 349 | $850,000 | Not provided | USAF | $850,000 | N/A | Structural | 2013 | Banana River Lagoon | Not provided | Not provided | Not provided | Estimate Stormwater Volume and % for reuse | yes
1536 | Brevard County | Banana River | N/A | BR3-5, BR7 | 0.59 | 0.64 | 0.61776 | 9.53 | 1.4007 | 5.8873 | 0.86529 | 1200 | Residential, Medium Density-Two-five dwellingunits per acre | PAFB-06 | Patrick Air Force Base | Not provided | Golf Course Pond Stormwater Reuse | Golf course pond stormwater reuse for irrigation. | Stormwater Reuse | Completed | 2013 | 3.677 | 970 | B | 349 | $850,000 | Not provided | USAF | $850,000 | N/A | Structural | 2013 | Banana River Lagoon | Not provided | Not provided | Not provided | Estimate Stormwater Volume and % for reuse | yes
1537 | Brevard County | Banana River | N/A | BR3-5, BR7 | 0.59 | 0.64 | 0.61776 | 9.5356 | 1.4015 | 5.8908 | 0.86579 | 1200 | Residential, Medium Density-Two-five dwellingunits per acre | PAFB-06 | Patrick Air Force Base | Not provided | Golf Course Pond Stormwater Reuse | Golf course pond stormwater reuse for irrigation. | Stormwater Reuse | Completed | 2013 | 3.677 | 970 | B | 349 | $850,000 | Not provided | USAF | $850,000 | N/A | Structural | 2013 | Banana River Lagoon | Not provided | Not provided | Not provided | Estimate Stormwater Volume and % for reuse | yes
1538 | Brevard County | Banana River | N/A | BR3-5, BR7 | 0.59 | 0.64 | 0.099834 | 8.0632 | 1.0903 | 0.80498 | 0.10885 | 1200 | Residential, Medium Density-Two-five dwellingunits per acre | PAFB-06 | Patrick Air Force Base | Not provided | Golf Course Pond Stormwater Reuse | Golf course pond stormwater reuse for irrigation. | Stormwater Reuse | Completed | 2013 | 3.677 | 970 | B | 349 | $850,000 | Not provided | USAF | $850,000 | N/A | Structural | 2013 | Banana River Lagoon | Not provided | Not provided | Not provided | Estimate Stormwater Volume and % for reuse | yes
1539 | Brevard County | Banana River | N/A | BR3-5, BR7 | 0.59 | 0.64 | 0.61776 | 9.5287 | 1.4005 | 5.8865 | 0.86517 | 1200 | Residential, Medium Density-Two-five dwellingunits per acre | PAFB-06 | Patrick Air Force Base | Not provided | Golf Course Pond Stormwater Reuse | Golf course pond stormwater reuse for irrigation. | Stormwater Reuse | Completed | 2013 | 3.677 | 970 | B | 349 | $850,000 | Not provided | USAF | $850,000 | N/A | Structural | 2013 | Banana River Lagoon | Not provided | Not provided | Not provided | Estimate Stormwater Volume and % for reuse | yes
1540 | Brevard County | Banana River | N/A | BR3-5, BR7 | 0.59 | 0.64 | 0.61776 | 9.5361 | 1.4016 | 5.891 | 0.86583 | 1200 | Residential, Medium Density-Two-five dwellingunits per acre | PAFB-06 | Patrick Air Force Base | Not provided | Golf Course Pond Stormwater Reuse | Golf course pond stormwater reuse for irrigation. | Stormwater Reuse | Completed | 2013 | 3.677 | 970 | B | 349 | $850,000 | Not provided | USAF | $850,000 | N/A | Structural | 2013 | Banana River Lagoon | Not provided | Not provided | Not provided | Estimate Stormwater Volume and % for reuse | yes
1541 | Brevard County | Banana River | N/A | BR3-5, BR7 | 0.59 | 0.64 | 0.61776 | 9.5222 | 1.3996 | 5.8825 | 0.86459 | 1200 | Residential, Medium Density-Two-five dwellingunits per acre | PAFB-06 | Patrick Air Force Base | Not provided | Golf Course Pond Stormwater Reuse | Golf course pond stormwater reuse for irrigation. | Stormwater Reuse | Completed | 2013 | 3.677 | 970 | B | 349 | $850,000 | Not provided | USAF | $850,000 | N/A | Structural | 2013 | Banana River Lagoon | Not provided | Not provided | Not provided | Estimate Stormwater Volume and % for reuse | yes
1542 | Brevard County | Banana River | N/A | BR3-5, BR7 | 0.59 | 0.64 | 0.61776 | 9.5214 | 1.3994 | 5.8819 | 0.86452 | 1200 | Residential, Medium Density-Two-five dwellingunits per acre | PAFB-06 | Patrick Air Force Base | Not provided | Golf Course Pond Stormwater Reuse | Golf course pond stormwater reuse for irrigation. | Stormwater Reuse | Completed | 2013 | 3.677 | 970 | B | 349 | $850,000 | Not provided | USAF | $850,000 | N/A | Structural | 2013 | Banana River Lagoon | Not provided | Not provided | Not provided | Estimate Stormwater Volume and % for reuse | yes
1543 | Brevard County | Banana River | N/A | BR3-5, BR7 | 0.59 | 0.64 | 0.61776 | 9.5214 | 1.3994 | 5.8819 | 0.86452 | 1200 | Residential, Medium Density-Two-five dwellingunits per acre | PAFB-06 | Patrick Air Force Base | Not provided | Golf Course Pond Stormwater Reuse | Golf course pond stormwater reuse for irrigation. | Stormwater Reuse | Completed | 2013 | 3.677 | 970 | B | 349 | $850,000 | Not provided | USAF | $850,000 | N/A | Structural | 2013 | Banana River Lagoon | Not provided | Not provided | Not provided | Estimate Stormwater Volume and % for reuse | yes
1544 | Brevard County | Banana River | N/A | BR3-5, BR7 | 0.59 | 0.64 | 0.61776 | 9.5222 | 1.3996 | 5.8825 | 0.86459 | 1200 | Residential, Medium Density-Two-five dwellingunits per acre | PAFB-06 | Patrick Air Force Base | Not provided | Golf Course Pond Stormwater Reuse | Golf course pond stormwater reuse for irrigation. | Stormwater Reuse | Completed | 2013 | 3.677 | 970 | B | 349 | $850,000 | Not provided | USAF | $850,000 | N/A | Structural | 2013 | Banana River Lagoon | Not provided | Not provided | Not provided | Estimate Stormwater Volume and % for reuse | yes
1545 | Brevard County | Banana River | N/A | BR3-5, BR7 | 0.59 | 0.64 | 0.61776 | 9.5222 | 1.3996 | 5.8825 | 0.86459 | 1200 | Residential, Medium Density-Two-five dwellingunits per acre | PAFB-06 | Patrick Air Force Base | Not provided | Golf Course Pond Stormwater Reuse | Golf course pond stormwater reuse for irrigation. | Stormwater Reuse | Completed | 2013 | 3.677 | 970 | B | 349 | $850,000 | Not provided | USAF | $850,000 | N/A | Structural | 2013 | Banana River Lagoon | Not provided | Not provided | Not provided | Estimate Stormwater Volume and % for reuse | yes
1546 | Brevard County | Banana River | N/A | BR3-5, BR7 | 0.59 | 0.64 | 0.61776 | 9.5287 | 1.4005 | 5.8865 | 0.86517 | 1200 | Residential, Medium Density-Two-five dwellingunits per acre | PAFB-06 | Patrick Air Force Base | Not provided | Golf Course Pond Stormwater Reuse | Golf course pond stormwater reuse for irrigation. | Stormwater Reuse | Completed | 2013 | 3.677 | 970 | B | 349 | $850,000 | Not provided | USAF | $850,000 | N/A | Structural | 2013 | Banana River Lagoon | Not provided | Not provided | Not provided | Estimate Stormwater Volume and % for reuse | yes
1547 | Brevard County | Banana River | N/A | BR3-5, BR7 | 0.59 | 0.64 | 0.61776 | 9.5292 | 1.4006 | 5.8868 | 0.86522 | 1200 | Residential, Medium Density-Two-five dwellingunits per acre | PAFB-06 | Patrick Air Force Base | Not provided | Golf Course Pond Stormwater Reuse | Golf course pond stormwater reuse for irrigation. | Stormwater Reuse | Completed | 2013 | 3.677 | 970 | B | 349 | $850,000 | Not provided | USAF | $850,000 | N/A | Structural | 2013 | Banana River Lagoon | Not provided | Not provided | Not provided | Estimate Stormwater Volume and % for reuse | yes
1548 | Brevard County | Banana River | N/A | BR3-5, BR7 | 0.59 | 0.64 | 0.25257 | 9.2357 | 1.2776 | 2.3326 | 0.32267 | 1200 | Residential, Medium Density-Two-five dwellingunits per acre | PAFB-06 | Patrick Air Force Base | Not provided | Golf Course Pond Stormwater Reuse | Golf course pond stormwater reuse for irrigation. | Stormwater Reuse | Completed | 2013 | 3.677 | 970 | B | 349 | $850,000 | Not provided | USAF | $850,000 | N/A | Structural | 2013 | Banana River Lagoon | Not provided | Not provided | Not provided | Estimate Stormwater Volume and % for reuse | yes
1549 | Brevard County | Banana River | N/A | BR3-5, BR7 | 0.59 | 0.64 | 0.61776 | 9.5251 | 1.4 | 5.8843 | 0.86485 | 1200 | Residential, Medium Density-Two-five dwellingunits per acre | PAFB-06 | Patrick Air Force Base | Not provided | Golf Course Pond Stormwater Reuse | Golf course pond stormwater reuse for irrigation. | Stormwater Reuse | Completed | 2013 | 3.677 | 970 | B | 349 | $850,000 | Not provided | USAF | $850,000 | N/A | Structural | 2013 | Banana River Lagoon | Not provided | Not provided | Not provided | Estimate Stormwater Volume and % for reuse | yes
1550 | Brevard County | Banana River | N/A | BR3-5, BR7 | 0.59 | 0.64 | 0.61776 | 9.5219 | 1.3995 | 5.8823 | 0.86456 | 1200 | Residential, Medium Density-Two-five dwellingunits per acre | PAFB-06 | Patrick Air Force Base | Not provided | Golf Course Pond Stormwater Reuse | Golf course pond stormwater reuse for irrigation. | Stormwater Reuse | Completed | 2013 | 3.677 | 970 | B | 349 | $850,000 | Not provided | USAF | $850,000 | N/A | Structural | 2013 | Banana River Lagoon | Not provided | Not provided | Not provided | Estimate Stormwater Volume and % for reuse | yes
1551 | Brevard County | Banana River | N/A | BR3-5, BR7 | 0.59 | 0.64 | 0.61776 | 9.5222 | 1.3996 | 5.8825 | 0.86459 | 1200 | Residential, Medium Density-Two-five dwellingunits per acre | PAFB-06 | Patrick Air Force Base | Not provided | Golf Course Pond Stormwater Reuse | Golf course pond stormwater reuse for irrigation. | Stormwater Reuse | Completed | 2013 | 3.677 | 970 | B | 349 | $850,000 | Not provided | USAF | $850,000 | N/A | Structural | 2013 | Banana River Lagoon | Not provided | Not provided | Not provided | Estimate Stormwater Volume and % for reuse | yes
1552 | Brevard County | Banana River | N/A | BR3-5, BR7 | 0.59 | 0.64 | 0.61776 | 9.5251 | 1.4 | 5.8843 | 0.86485 | 1200 | Residential, Medium Density-Two-five dwellingunits per acre | PAFB-06 | Patrick Air Force Base | Not provided | Golf Course Pond Stormwater Reuse | Golf course pond stormwater reuse for irrigation. | Stormwater Reuse | Completed | 2013 | 3.677 | 970 | B | 349 | $850,000 | Not provided | USAF | $850,000 | N/A | Structural | 2013 | Banana River Lagoon | Not provided | Not provided | Not provided | Estimate Stormwater Volume and % for reuse | yes
1553 | Brevard County | Banana River | N/A | BR3-5, BR7 | 0.59 | 0.64 | 0.61776 | 9.5214 | 1.3994 | 5.8819 | 0.86452 | 1200 | Residential, Medium Density-Two-five dwellingunits per acre | PAFB-06 | Patrick Air Force Base | Not provided | Golf Course Pond Stormwater Reuse | Golf course pond stormwater reuse for irrigation. | Stormwater Reuse | Completed | 2013 | 3.677 | 970 | B | 349 | $850,000 | Not provided | USAF | $850,000 | N/A | Structural | 2013 | Banana River Lagoon | Not provided | Not provided | Not provided | Estimate Stormwater Volume and % for reuse | yes
1554 | Brevard County | Banana River | N/A | BR3-5, BR7 | 0.59 | 0.64 | 0.61776 | 9.5214 | 1.3994 | 5.8819 | 0.86452 | 1200 | Residential, Medium Density-Two-five dwellingunits per acre | PAFB-06 | Patrick Air Force Base | Not provided | Golf Course Pond Stormwater Reuse | Golf course pond stormwater reuse for irrigation. | Stormwater Reuse | Completed | 2013 | 3.677 | 970 | B | 349 | $850,000 | Not provided | USAF | $850,000 | N/A | Structural | 2013 | Banana River Lagoon | Not provided | Not provided | Not provided | Estimate Stormwater Volume and % for reuse | yes
1555 | Brevard County | Banana River | N/A | BR3-5, BR7 | 0.59 | 0.64 | 0.0010978 | 11.4184 | 1.5397 | 0.012535 | 0.0016903 | 1400 | Commercial and Services | PAFB-06 | Patrick Air Force Base | Not provided | Golf Course Pond Stormwater Reuse | Golf course pond stormwater reuse for irrigation. | Stormwater Reuse | Completed | 2013 | 3.677 | 970 | B | 349 | $850,000 | Not provided | USAF | $850,000 | N/A | Structural | 2013 | Banana River Lagoon | Not provided | Not provided | Not provided | Estimate Stormwater Volume and % for reuse | yes
1556 | Brevard County | Banana River | N/A | BR3-5, BR7 | 0.59 | 0.64 | 0.084518 | 11.4184 | 1.5397 | 0.96506 | 0.13013 | 1400 | Commercial and Services | PAFB-06 | Patrick Air Force Base | Not provided | Golf Course Pond Stormwater Reuse | Golf course pond stormwater reuse for irrigation. | Stormwater Reuse | Completed | 2013 | 3.677 | 970 | B | 349 | $850,000 | Not provided | USAF | $850,000 | N/A | Structural | 2013 | Banana River Lagoon | Not provided | Not provided | Not provided | Estimate Stormwater Volume and % for reuse | yes
1557 | Brevard County | Banana River | N/A | BR3-5, BR7 | 0.59 | 0.64 | 0.00077085 | 11.4184 | 1.5397 | 0.0088019 | 0.0011868 | 1410 | Retail Sales and Services | PAFB-06 | Patrick Air Force Base | Not provided | Golf Course Pond Stormwater Reuse | Golf course pond stormwater reuse for irrigation. | Stormwater Reuse | Completed | 2013 | 3.677 | 970 | B | 349 | $850,000 | Not provided | USAF | $850,000 | N/A | Structural | 2013 | Banana River Lagoon | Not provided | Not provided | Not provided | Estimate Stormwater Volume and % for reuse | yes
1558 | Brevard County | Banana River | N/A | BR3-5, BR7 | 0.59 | 0.64 | 0.015477 | 11.4184 | 1.5397 | 0.17673 | 0.02383 | 1450 | Tourist Services | PAFB-06 | Patrick Air Force Base | Not provided | Golf Course Pond Stormwater Reuse | Golf course pond stormwater reuse for irrigation. | Stormwater Reuse | Completed | 2013 | 3.677 | 970 | B | 349 | $850,000 | Not provided | USAF | $850,000 | N/A | Structural | 2013 | Banana River Lagoon | Not provided | Not provided | Not provided | Estimate Stormwater Volume and % for reuse | yes
1559 | Brevard County | Banana River | N/A | BR3-5, BR7 | 0.59 | 0.64 | 0.13831 | 11.4184 | 1.5397 | 1.5793 | 0.21295 | 1200 | Residential, Medium Density-Two-five dwellingunits per acre | PAFB-06 | Patrick Air Force Base | Not provided | Golf Course Pond Stormwater Reuse | Golf course pond stormwater reuse for irrigation. | Stormwater Reuse | Completed | 2013 | 3.677 | 970 | B | 349 | $850,000 | Not provided | USAF | $850,000 | N/A | Structural | 2013 | Banana River Lagoon | Not provided | Not provided | Not provided | Estimate Stormwater Volume and % for reuse | yes
1560 | Brevard County | Banana River | N/A | BR3-5, BR7 | 0.59 | 0.64 | 0.61776 | 9.5287 | 1.4005 | 5.8865 | 0.86517 | 1200 | Residential, Medium Density-Two-five dwellingunits per acre | PAFB-06 | Patrick Air Force Base | Not provided | Golf Course Pond Stormwater Reuse | Golf course pond stormwater reuse for irrigation. | Stormwater Reuse | Completed | 2013 | 3.677 | 970 | B | 349 | $850,000 | Not provided | USAF | $850,000 | N/A | Structural | 2013 | Banana River Lagoon | Not provided | Not provided | Not provided | Estimate Stormwater Volume and % for reuse | yes
1561 | Brevard County | Banana River | N/A | BR3-5, BR7 | 0.59 | 0.64 | 0.59522 | 9.2003 | 1.3523 | 5.4761 | 0.80492 | 1200 | Residential, Medium Density-Two-five dwellingunits per acre | PAFB-06 | Patrick Air Force Base | Not provided | Golf Course Pond Stormwater Reuse | Golf course pond stormwater reuse for irrigation. | Stormwater Reuse | Completed | 2013 | 3.677 | 970 | B | 349 | $850,000 | Not provided | USAF | $850,000 | N/A | Structural | 2013 | Banana River Lagoon | Not provided | Not provided | Not provided | Estimate Stormwater Volume and % for reuse | yes
1562 | Natural Lands | Banana River | N/A | BR3-5, BR7 | 0.59 | 0.64 | 0.002053 | 9.2003 | 1.3523 | 0.018888 | 0.0027763 | 5100 | Streams and waterways | PAFB-06 | Patrick Air Force Base | Not provided | Golf Course Pond Stormwater Reuse | Golf course pond stormwater reuse for irrigation. | Stormwater Reuse | Completed | 2013 | 3.677 | 970 | B | 349 | $850,000 | Not provided | USAF | $850,000 | N/A | Structural | 2013 | Banana River Lagoon | Not provided | Not provided | Not provided | Estimate Stormwater Volume and % for reuse | yes
1563 | Brevard County | Banana River | N/A | BR3-5, BR7 | 0.59 | 0.64 | 0.0017603 | 8.227 | 1.0859 | 0.014482 | 0.0019115 | 1200 | Residential, Medium Density-Two-five dwellingunits per acre | PAFB-06 | Patrick Air Force Base | Not provided | Golf Course Pond Stormwater Reuse | Golf course pond stormwater reuse for irrigation. | Stormwater Reuse | Completed | 2013 | 3.677 | 970 | B | 349 | $850,000 | Not provided | USAF | $850,000 | N/A | Structural | 2013 | Banana River Lagoon | Not provided | Not provided | Not provided | Estimate Stormwater Volume and % for reuse | yes
1564 | Brevard County | Banana River | N/A | BR3-5, BR7 | 0.59 | 0.64 | 0.61776 | 9.5288 | 1.4005 | 5.8866 | 0.86519 | 1200 | Residential, Medium Density-Two-five dwellingunits per acre | PAFB-06 | Patrick Air Force Base | Not provided | Golf Course Pond Stormwater Reuse | Golf course pond stormwater reuse for irrigation. | Stormwater Reuse | Completed | 2013 | 3.677 | 970 | B | 349 | $850,000 | Not provided | USAF | $850,000 | N/A | Structural | 2013 | Banana River Lagoon | Not provided | Not provided | Not provided | Estimate Stormwater Volume and % for reuse | yes
1565 | Brevard County | Banana River | N/A | BR3-5, BR7 | 0.59 | 0.64 | 0.086579 | 9.5163 | 1.3933 | 0.82392 | 0.12063 | 1200 | Residential, Medium Density-Two-five dwellingunits per acre | PAFB-06 | Patrick Air Force Base | Not provided | Golf Course Pond Stormwater Reuse | Golf course pond stormwater reuse for irrigation. | Stormwater Reuse | Completed | 2013 | 3.677 | 970 | B | 349 | $850,000 | Not provided | USAF | $850,000 | N/A | Structural | 2013 | Banana River Lagoon | Not provided | Not provided | Not provided | Estimate Stormwater Volume and % for reuse | yes
1566 | Brevard County | Banana River | N/A | BR3-5, BR7 | 0.59 | 0.64 | 0.0024745 | 9.5163 | 1.3933 | 0.023548 | 0.0034476 | 8140 | Roads and Highways | PAFB-06 | Patrick Air Force Base | Not provided | Golf Course Pond Stormwater Reuse | Golf course pond stormwater reuse for irrigation. | Stormwater Reuse | Completed | 2013 | 3.677 | 970 | B | 349 | $850,000 | Not provided | USAF | $850,000 | N/A | Structural | 2013 | Banana River Lagoon | Not provided | Not provided | Not provided | Estimate Stormwater Volume and % for reuse | yes
1567 | Brevard County | Banana River | N/A | BR3-5, BR7 | 0.59 | 0.64 | 0.61776 | 9.5356 | 1.4015 | 5.8908 | 0.86579 | 1200 | Residential, Medium Density-Two-five dwellingunits per acre | PAFB-06 | Patrick Air Force Base | Not provided | Golf Course Pond Stormwater Reuse | Golf course pond stormwater reuse for irrigation. | Stormwater Reuse | Completed | 2013 | 3.677 | 970 | B | 349 | $850,000 | Not provided | USAF | $850,000 | N/A | Structural | 2013 | Banana River Lagoon | Not provided | Not provided | Not provided | Estimate Stormwater Volume and % for reuse | yes
1568 | Brevard County | Banana River | N/A | BR3-5, BR7 | 0.59 | 0.64 | 0.61776 | 9.5287 | 1.4005 | 5.8865 | 0.86517 | 1200 | Residential, Medium Density-Two-five dwellingunits per acre | PAFB-06 | Patrick Air Force Base | Not provided | Golf Course Pond Stormwater Reuse | Golf course pond stormwater reuse for irrigation. | Stormwater Reuse | Completed | 2013 | 3.677 | 970 | B | 349 | $850,000 | Not provided | USAF | $850,000 | N/A | Structural | 2013 | Banana River Lagoon | Not provided | Not provided | Not provided | Estimate Stormwater Volume and % for reuse | yes
1569 | Brevard County | Banana River | N/A | BR3-5, BR7 | 0.59 | 0.64 | 0.61776 | 9.5353 | 1.4014 | 5.8905 | 0.86576 | 1200 | Residential, Medium Density-Two-five dwellingunits per acre | PAFB-06 | Patrick Air Force Base | Not provided | Golf Course Pond Stormwater Reuse | Golf course pond stormwater reuse for irrigation. | Stormwater Reuse | Completed | 2013 | 3.677 | 970 | B | 349 | $850,000 | Not provided | USAF | $850,000 | N/A | Structural | 2013 | Banana River Lagoon | Not provided | Not provided | Not provided | Estimate Stormwater Volume and % for reuse | yes
1570 | Brevard County | Banana River | N/A | BR3-5, BR7 | 0.59 | 0.64 | 0.61776 | 9.5303 | 1.4007 | 5.8874 | 0.86531 | 1200 | Residential, Medium Density-Two-five dwellingunits per acre | PAFB-06 | Patrick Air Force Base | Not provided | Golf Course Pond Stormwater Reuse | Golf course pond stormwater reuse for irrigation. | Stormwater Reuse | Completed | 2013 | 3.677 | 970 | B | 349 | $850,000 | Not provided | USAF | $850,000 | N/A | Structural | 2013 | Banana River Lagoon | Not provided | Not provided | Not provided | Estimate Stormwater Volume and % for reuse | yes
1571 | Brevard County | Banana River | N/A | BR3-5, BR7 | 0.59 | 0.64 | 0.0054762 | 9.5179 | 1.398 | 0.052121 | 0.0076558 | 1200 | Residential, Medium Density-Two-five dwellingunits per acre | PAFB-06 | Patrick Air Force Base | Not provided | Golf Course Pond Stormwater Reuse | Golf course pond stormwater reuse for irrigation. | Stormwater Reuse | Completed | 2013 | 3.677 | 970 | B | 349 | $850,000 | Not provided | USAF | $850,000 | N/A | Structural | 2013 | Banana River Lagoon | Not provided | Not provided | Not provided | Estimate Stormwater Volume and % for reuse | yes
1572 | Brevard County | Banana River | N/A | BR3-5, BR7 | 0.59 | 0.64 | 0.0049769 | 9.5179 | 1.398 | 0.047369 | 0.0069578 | 1700 | Institutional (Educational,religious,health and military facilities) | PAFB-06 | Patrick Air Force Base | Not provided | Golf Course Pond Stormwater Reuse | Golf course pond stormwater reuse for irrigation. | Stormwater Reuse | Completed | 2013 | 3.677 | 970 | B | 349 | $850,000 | Not provided | USAF | $850,000 | N/A | Structural | 2013 | Banana River Lagoon | Not provided | Not provided | Not provided | Estimate Stormwater Volume and % for reuse | yes
1573 | Brevard County | Banana River | N/A | BR3-5, BR7 | 0.59 | 0.64 | 0.60731 | 9.5179 | 1.398 | 5.7803 | 0.84903 | 1200 | Residential, Medium Density-Two-five dwellingunits per acre | PAFB-06 | Patrick Air Force Base | Not provided | Golf Course Pond Stormwater Reuse | Golf course pond stormwater reuse for irrigation. | Stormwater Reuse | Completed | 2013 | 3.677 | 970 | B | 349 | $850,000 | Not provided | USAF | $850,000 | N/A | Structural | 2013 | Banana River Lagoon | Not provided | Not provided | Not provided | Estimate Stormwater Volume and % for reuse | yes
1574 | Brevard County | Banana River | N/A | BR3-5, BR7 | 0.59 | 0.64 | 5.3041e-05 | 9.602 | 1.5087 | 0.0005093 | 8.0024e-05 | 1300 | Residential, High Density | PAFB-06 | Patrick Air Force Base | Not provided | Golf Course Pond Stormwater Reuse | Golf course pond stormwater reuse for irrigation. | Stormwater Reuse | Completed | 2013 | 3.677 | 970 | B | 349 | $850,000 | Not provided | USAF | $850,000 | N/A | Structural | 2013 | Banana River Lagoon | Not provided | Not provided | Not provided | Estimate Stormwater Volume and % for reuse | yes
1575 | Brevard County | Banana River | N/A | BR3-5, BR7 | 0.59 | 0.64 | 0.61776 | 9.5295 | 1.4006 | 5.887 | 0.86525 | 1200 | Residential, Medium Density-Two-five dwellingunits per acre | PAFB-06 | Patrick Air Force Base | Not provided | Golf Course Pond Stormwater Reuse | Golf course pond stormwater reuse for irrigation. | Stormwater Reuse | Completed | 2013 | 3.677 | 970 | B | 349 | $850,000 | Not provided | USAF | $850,000 | N/A | Structural | 2013 | Banana River Lagoon | Not provided | Not provided | Not provided | Estimate Stormwater Volume and % for reuse | yes
1576 | Brevard County | Banana River | N/A | BR3-5, BR7 | 0.59 | 0.64 | 0.05994 | 9.5361 | 1.4016 | 0.57159 | 0.084009 | 1200 | Residential, Medium Density-Two-five dwellingunits per acre | PAFB-06 | Patrick Air Force Base | Not provided | Golf Course Pond Stormwater Reuse | Golf course pond stormwater reuse for irrigation. | Stormwater Reuse | Completed | 2013 | 3.677 | 970 | B | 349 | $850,000 | Not provided | USAF | $850,000 | N/A | Structural | 2013 | Banana River Lagoon | Not provided | Not provided | Not provided | Estimate Stormwater Volume and % for reuse | yes
1577 | Brevard County | Banana River | N/A | BR3-5, BR7 | 0.59 | 0.64 | 0.18445 | 9.0212 | 1.2338 | 1.664 | 0.22758 | 1200 | Residential, Medium Density-Two-five dwellingunits per acre | PAFB-06 | Patrick Air Force Base | Not provided | Golf Course Pond Stormwater Reuse | Golf course pond stormwater reuse for irrigation. | Stormwater Reuse | Completed | 2013 | 3.677 | 970 | B | 349 | $850,000 | Not provided | USAF | $850,000 | N/A | Structural | 2013 | Banana River Lagoon | Not provided | Not provided | Not provided | Estimate Stormwater Volume and % for reuse | yes
1578 | Brevard County | Banana River | N/A | BR3-5, BR7 | 0.59 | 0.64 | 0.61776 | 9.5293 | 1.4006 | 5.8868 | 0.86523 | 1200 | Residential, Medium Density-Two-five dwellingunits per acre | PAFB-06 | Patrick Air Force Base | Not provided | Golf Course Pond Stormwater Reuse | Golf course pond stormwater reuse for irrigation. | Stormwater Reuse | Completed | 2013 | 3.677 | 970 | B | 349 | $850,000 | Not provided | USAF | $850,000 | N/A | Structural | 2013 | Banana River Lagoon | Not provided | Not provided | Not provided | Estimate Stormwater Volume and % for reuse | yes
1579 | Brevard County | Banana River | N/A | BR3-5, BR7 | 0.59 | 0.64 | 0.61776 | 9.5222 | 1.3996 | 5.8825 | 0.86459 | 1200 | Residential, Medium Density-Two-five dwellingunits per acre | PAFB-06 | Patrick Air Force Base | Not provided | Golf Course Pond Stormwater Reuse | Golf course pond stormwater reuse for irrigation. | Stormwater Reuse | Completed | 2013 | 3.677 | 970 | B | 349 | $850,000 | Not provided | USAF | $850,000 | N/A | Structural | 2013 | Banana River Lagoon | Not provided | Not provided | Not provided | Estimate Stormwater Volume and % for reuse | yes
1580 | Brevard County | Banana River | N/A | BR3-5, BR7 | 0.59 | 0.64 | 0.61776 | 9.5222 | 1.3996 | 5.8825 | 0.86459 | 1200 | Residential, Medium Density-Two-five dwellingunits per acre | PAFB-06 | Patrick Air Force Base | Not provided | Golf Course Pond Stormwater Reuse | Golf course pond stormwater reuse for irrigation. | Stormwater Reuse | Completed | 2013 | 3.677 | 970 | B | 349 | $850,000 | Not provided | USAF | $850,000 | N/A | Structural | 2013 | Banana River Lagoon | Not provided | Not provided | Not provided | Estimate Stormwater Volume and % for reuse | yes
1581 | Brevard County | Banana River | N/A | BR3-5, BR7 | 0.59 | 0.64 | 0.063438 | 8.4667 | 1.1326 | 0.5371 | 0.071851 | 1200 | Residential, Medium Density-Two-five dwellingunits per acre | PAFB-06 | Patrick Air Force Base | Not provided | Golf Course Pond Stormwater Reuse | Golf course pond stormwater reuse for irrigation. | Stormwater Reuse | Completed | 2013 | 3.677 | 970 | B | 349 | $850,000 | Not provided | USAF | $850,000 | N/A | Structural | 2013 | Banana River Lagoon | Not provided | Not provided | Not provided | Estimate Stormwater Volume and % for reuse | yes
1582 | Brevard County | Banana River | N/A | BR3-5, BR7 | 0.59 | 0.64 | 0.61776 | 9.5214 | 1.3994 | 5.8819 | 0.86452 | 1200 | Residential, Medium Density-Two-five dwellingunits per acre | PAFB-06 | Patrick Air Force Base | Not provided | Golf Course Pond Stormwater Reuse | Golf course pond stormwater reuse for irrigation. | Stormwater Reuse | Completed | 2013 | 3.677 | 970 | B | 349 | $850,000 | Not provided | USAF | $850,000 | N/A | Structural | 2013 | Banana River Lagoon | Not provided | Not provided | Not provided | Estimate Stormwater Volume and % for reuse | yes
1583 | Brevard County | Banana River | N/A | BR3-5, BR7 | 0.59 | 0.64 | 0.016771 | 8.5981 | 1.1981 | 0.1442 | 0.020094 | 1200 | Residential, Medium Density-Two-five dwellingunits per acre | PAFB-06 | Patrick Air Force Base | Not provided | Golf Course Pond Stormwater Reuse | Golf course pond stormwater reuse for irrigation. | Stormwater Reuse | Completed | 2013 | 3.677 | 970 | B | 349 | $850,000 | Not provided | USAF | $850,000 | N/A | Structural | 2013 | Banana River Lagoon | Not provided | Not provided | Not provided | Estimate Stormwater Volume and % for reuse | yes
1584 | Brevard County | Banana River | N/A | BR3-5, BR7 | 0.59 | 0.64 | 0.048894 | 8.5981 | 1.1981 | 0.4204 | 0.058581 | 1700 | Institutional (Educational,religious,health and military facilities) | PAFB-06 | Patrick Air Force Base | Not provided | Golf Course Pond Stormwater Reuse | Golf course pond stormwater reuse for irrigation. | Stormwater Reuse | Completed | 2013 | 3.677 | 970 | B | 349 | $850,000 | Not provided | USAF | $850,000 | N/A | Structural | 2013 | Banana River Lagoon | Not provided | Not provided | Not provided | Estimate Stormwater Volume and % for reuse | yes
1585 | Brevard County | Banana River | N/A | BR3-5, BR7 | 0.59 | 0.64 | 1.9122e-06 | 8.5981 | 1.1981 | 1.6441e-05 | 2.2911e-06 | 1200 | Residential, Medium Density-Two-five dwellingunits per acre | PAFB-06 | Patrick Air Force Base | Not provided | Golf Course Pond Stormwater Reuse | Golf course pond stormwater reuse for irrigation. | Stormwater Reuse | Completed | 2013 | 3.677 | 970 | B | 349 | $850,000 | Not provided | USAF | $850,000 | N/A | Structural | 2013 | Banana River Lagoon | Not provided | Not provided | Not provided | Estimate Stormwater Volume and % for reuse | yes
1586 | Brevard County | Banana River | N/A | BR3-5, BR7 | 0.59 | 0.64 | 0.20722 | 9.09 | 1.2483 | 1.8836 | 0.25868 | 1200 | Residential, Medium Density-Two-five dwellingunits per acre | PAFB-06 | Patrick Air Force Base | Not provided | Golf Course Pond Stormwater Reuse | Golf course pond stormwater reuse for irrigation. | Stormwater Reuse | Completed | 2013 | 3.677 | 970 | B | 349 | $850,000 | Not provided | USAF | $850,000 | N/A | Structural | 2013 | Banana River Lagoon | Not provided | Not provided | Not provided | Estimate Stormwater Volume and % for reuse | yes
1587 | Brevard County | Banana River | N/A | BR3-5, BR7 | 0.59 | 0.64 | 0.61776 | 9.5222 | 1.3996 | 5.8825 | 0.86459 | 1200 | Residential, Medium Density-Two-five dwellingunits per acre | PAFB-06 | Patrick Air Force Base | Not provided | Golf Course Pond Stormwater Reuse | Golf course pond stormwater reuse for irrigation. | Stormwater Reuse | Completed | 2013 | 3.677 | 970 | B | 349 | $850,000 | Not provided | USAF | $850,000 | N/A | Structural | 2013 | Banana River Lagoon | Not provided | Not provided | Not provided | Estimate Stormwater Volume and % for reuse | yes
1588 | Brevard County | Banana River | N/A | BR3-5, BR7 | 0.59 | 0.64 | 0.54365 | 8.9446 | 1.3055 | 4.8627 | 0.70971 | 1200 | Residential, Medium Density-Two-five dwellingunits per acre | PAFB-06 | Patrick Air Force Base | Not provided | Golf Course Pond Stormwater Reuse | Golf course pond stormwater reuse for irrigation. | Stormwater Reuse | Completed | 2013 | 3.677 | 970 | B | 349 | $850,000 | Not provided | USAF | $850,000 | N/A | Structural | 2013 | Banana River Lagoon | Not provided | Not provided | Not provided | Estimate Stormwater Volume and % for reuse | yes
1589 | Brevard County | Banana River | N/A | BR3-5, BR7 | 0.59 | 0.64 | 0.0083981 | 8.9446 | 1.3055 | 0.075118 | 0.010963 | 8140 | Roads and Highways | PAFB-06 | Patrick Air Force Base | Not provided | Golf Course Pond Stormwater Reuse | Golf course pond stormwater reuse for irrigation. | Stormwater Reuse | Completed | 2013 | 3.677 | 970 | B | 349 | $850,000 | Not provided | USAF | $850,000 | N/A | Structural | 2013 | Banana River Lagoon | Not provided | Not provided | Not provided | Estimate Stormwater Volume and % for reuse | yes
1590 | Natural Lands | Banana River | N/A | BR3-5, BR7 | 0.59 | 0.64 | 0.0078913 | 8.9446 | 1.3055 | 0.070585 | 0.010302 | 5100 | Streams and waterways | PAFB-06 | Patrick Air Force Base | Not provided | Golf Course Pond Stormwater Reuse | Golf course pond stormwater reuse for irrigation. | Stormwater Reuse | Completed | 2013 | 3.677 | 970 | B | 349 | $850,000 | Not provided | USAF | $850,000 | N/A | Structural | 2013 | Banana River Lagoon | Not provided | Not provided | Not provided | Estimate Stormwater Volume and % for reuse | yes
1591 | Brevard County | Banana River | N/A | BR3-5, BR7 | 0.59 | 0.64 | 0.4862 | 9.5353 | 1.4014 | 4.636 | 0.68137 | 1200 | Residential, Medium Density-Two-five dwellingunits per acre | PAFB-06 | Patrick Air Force Base | Not provided | Golf Course Pond Stormwater Reuse | Golf course pond stormwater reuse for irrigation. | Stormwater Reuse | Completed | 2013 | 3.677 | 970 | B | 349 | $850,000 | Not provided | USAF | $850,000 | N/A | Structural | 2013 | Banana River Lagoon | Not provided | Not provided | Not provided | Estimate Stormwater Volume and % for reuse | yes
1592 | Brevard County | Banana River | N/A | BR3-5, BR7 | 0.59 | 0.64 | 0.083679 | 8.1853 | 1.0952 | 0.68493 | 0.091647 | 1700 | Institutional (Educational,religious,health and military facilities) | PAFB-06 | Patrick Air Force Base | Not provided | Golf Course Pond Stormwater Reuse | Golf course pond stormwater reuse for irrigation. | Stormwater Reuse | Completed | 2013 | 3.677 | 970 | B | 349 | $850,000 | Not provided | USAF | $850,000 | N/A | Structural | 2013 | Banana River Lagoon | Not provided | Not provided | Not provided | Estimate Stormwater Volume and % for reuse | yes
1593 | Brevard County | Banana River | N/A | BR3-5, BR7 | 0.59 | 0.64 | 0.011073 | 8.1853 | 1.0952 | 0.090635 | 0.012127 | 1200 | Residential, Medium Density-Two-five dwellingunits per acre | PAFB-06 | Patrick Air Force Base | Not provided | Golf Course Pond Stormwater Reuse | Golf course pond stormwater reuse for irrigation. | Stormwater Reuse | Completed | 2013 | 3.677 | 970 | B | 349 | $850,000 | Not provided | USAF | $850,000 | N/A | Structural | 2013 | Banana River Lagoon | Not provided | Not provided | Not provided | Estimate Stormwater Volume and % for reuse | yes
1594 | Brevard County | Banana River | N/A | BR3-5, BR7 | 0.59 | 0.64 | 0.0012427 | 8.3776 | 1.1161 | 0.010411 | 0.001387 | 8140 | Roads and Highways | PAFB-06 | Patrick Air Force Base | Not provided | Golf Course Pond Stormwater Reuse | Golf course pond stormwater reuse for irrigation. | Stormwater Reuse | Completed | 2013 | 3.677 | 970 | B | 349 | $850,000 | Not provided | USAF | $850,000 | N/A | Structural | 2013 | Banana River Lagoon | Not provided | Not provided | Not provided | Estimate Stormwater Volume and % for reuse | yes
1595 | Brevard County | Banana River | N/A | BR3-5, BR7 | 0.59 | 0.64 | 0.048564 | 8.3776 | 1.1161 | 0.40685 | 0.054201 | 1200 | Residential, Medium Density-Two-five dwellingunits per acre | PAFB-06 | Patrick Air Force Base | Not provided | Golf Course Pond Stormwater Reuse | Golf course pond stormwater reuse for irrigation. | Stormwater Reuse | Completed | 2013 | 3.677 | 970 | B | 349 | $850,000 | Not provided | USAF | $850,000 | N/A | Structural | 2013 | Banana River Lagoon | Not provided | Not provided | Not provided | Estimate Stormwater Volume and % for reuse | yes
1596 | Brevard County | Banana River | N/A | BR3-5, BR7 | 0.59 | 0.64 | 0.61776 | 9.5302 | 1.4007 | 5.8874 | 0.86531 | 1200 | Residential, Medium Density-Two-five dwellingunits per acre | PAFB-06 | Patrick Air Force Base | Not provided | Golf Course Pond Stormwater Reuse | Golf course pond stormwater reuse for irrigation. | Stormwater Reuse | Completed | 2013 | 3.677 | 970 | B | 349 | $850,000 | Not provided | USAF | $850,000 | N/A | Structural | 2013 | Banana River Lagoon | Not provided | Not provided | Not provided | Estimate Stormwater Volume and % for reuse | yes
1597 | Brevard County | Banana River | N/A | BR3-5, BR7 | 0.59 | 0.64 | 0.61776 | 9.5288 | 1.4005 | 5.8866 | 0.86519 | 1200 | Residential, Medium Density-Two-five dwellingunits per acre | PAFB-06 | Patrick Air Force Base | Not provided | Golf Course Pond Stormwater Reuse | Golf course pond stormwater reuse for irrigation. | Stormwater Reuse | Completed | 2013 | 3.677 | 970 | B | 349 | $850,000 | Not provided | USAF | $850,000 | N/A | Structural | 2013 | Banana River Lagoon | Not provided | Not provided | Not provided | Estimate Stormwater Volume and % for reuse | yes
1598 | Brevard County | Banana River | N/A | BR3-5, BR7 | 0.59 | 0.64 | 0.61776 | 9.5359 | 1.4015 | 5.8909 | 0.86581 | 1200 | Residential, Medium Density-Two-five dwellingunits per acre | PAFB-06 | Patrick Air Force Base | Not provided | Golf Course Pond Stormwater Reuse | Golf course pond stormwater reuse for irrigation. | Stormwater Reuse | Completed | 2013 | 3.677 | 970 | B | 349 | $850,000 | Not provided | USAF | $850,000 | N/A | Structural | 2013 | Banana River Lagoon | Not provided | Not provided | Not provided | Estimate Stormwater Volume and % for reuse | yes
1599 | Brevard County | Banana River | N/A | BR3-5, BR7 | 0.59 | 0.64 | 0.61776 | 9.5214 | 1.3994 | 5.8819 | 0.86452 | 1200 | Residential, Medium Density-Two-five dwellingunits per acre | PAFB-06 | Patrick Air Force Base | Not provided | Golf Course Pond Stormwater Reuse | Golf course pond stormwater reuse for irrigation. | Stormwater Reuse | Completed | 2013 | 3.677 | 970 | B | 349 | $850,000 | Not provided | USAF | $850,000 | N/A | Structural | 2013 | Banana River Lagoon | Not provided | Not provided | Not provided | Estimate Stormwater Volume and % for reuse | yes
1600 | Brevard County | Banana River | N/A | BR3-5, BR7 | 0.59 | 0.64 | 0.61776 | 9.5243 | 1.3999 | 5.8838 | 0.86479 | 1200 | Residential, Medium Density-Two-five dwellingunits per acre | PAFB-06 | Patrick Air Force Base | Not provided | Golf Course Pond Stormwater Reuse | Golf course pond stormwater reuse for irrigation. | Stormwater Reuse | Completed | 2013 | 3.677 | 970 | B | 349 | $850,000 | Not provided | USAF | $850,000 | N/A | Structural | 2013 | Banana River Lagoon | Not provided | Not provided | Not provided | Estimate Stormwater Volume and % for reuse | yes
1601 | Brevard County | Banana River | N/A | BR3-5, BR7 | 0.59 | 0.64 | 0.082434 | 11.0421 | 1.9387 | 0.91025 | 0.15981 | 1300 | Residential, High Density | PAFB-06 | Patrick Air Force Base | Not provided | Golf Course Pond Stormwater Reuse | Golf course pond stormwater reuse for irrigation. | Stormwater Reuse | Completed | 2013 | 3.677 | 970 | B | 349 | $850,000 | Not provided | USAF | $850,000 | N/A | Structural | 2013 | Banana River Lagoon | Not provided | Not provided | Not provided | Estimate Stormwater Volume and % for reuse | yes
1602 | Brevard County | Banana River | N/A | BR3-5, BR7 | 0.59 | 0.64 | 0.010573 | 11.0421 | 1.9387 | 0.11675 | 0.020497 | 1400 | Commercial and Services | PAFB-06 | Patrick Air Force Base | Not provided | Golf Course Pond Stormwater Reuse | Golf course pond stormwater reuse for irrigation. | Stormwater Reuse | Completed | 2013 | 3.677 | 970 | B | 349 | $850,000 | Not provided | USAF | $850,000 | N/A | Structural | 2013 | Banana River Lagoon | Not provided | Not provided | Not provided | Estimate Stormwater Volume and % for reuse | yes
1603 | Brevard County | Banana River | N/A | BR3-5, BR7 | 0.59 | 0.64 | 0.0010057 | 11.0421 | 1.9387 | 0.011105 | 0.0019497 | 1450 | Tourist Services | PAFB-06 | Patrick Air Force Base | Not provided | Golf Course Pond Stormwater Reuse | Golf course pond stormwater reuse for irrigation. | Stormwater Reuse | Completed | 2013 | 3.677 | 970 | B | 349 | $850,000 | Not provided | USAF | $850,000 | N/A | Structural | 2013 | Banana River Lagoon | Not provided | Not provided | Not provided | Estimate Stormwater Volume and % for reuse | yes
1604 | Brevard County | Banana River | N/A | BR3-5, BR7 | 0.59 | 0.64 | 0.0011946 | 11.0421 | 1.9387 | 0.013191 | 0.002316 | 1340 | Residential, High density; Multiple Dwelling Units, High Rise <Three stories or more> | PAFB-06 | Patrick Air Force Base | Not provided | Golf Course Pond Stormwater Reuse | Golf course pond stormwater reuse for irrigation. | Stormwater Reuse | Completed | 2013 | 3.677 | 970 | B | 349 | $850,000 | Not provided | USAF | $850,000 | N/A | Structural | 2013 | Banana River Lagoon | Not provided | Not provided | Not provided | Estimate Stormwater Volume and % for reuse | yes
1605 | Brevard County | Banana River | N/A | BR3-5, BR7 | 0.59 | 0.64 | 0.086796 | 11.0421 | 1.9387 | 0.95842 | 0.16827 | 1200 | Residential, Medium Density-Two-five dwellingunits per acre | PAFB-06 | Patrick Air Force Base | Not provided | Golf Course Pond Stormwater Reuse | Golf course pond stormwater reuse for irrigation. | Stormwater Reuse | Completed | 2013 | 3.677 | 970 | B | 349 | $850,000 | Not provided | USAF | $850,000 | N/A | Structural | 2013 | Banana River Lagoon | Not provided | Not provided | Not provided | Estimate Stormwater Volume and % for reuse | yes
1606 | Brevard County | Banana River | N/A | BR3-5, BR7 | 0.59 | 0.64 | 0.079001 | 10.3857 | 1.8681 | 0.82048 | 0.14758 | 1300 | Residential, High Density | PAFB-06 | Patrick Air Force Base | Not provided | Golf Course Pond Stormwater Reuse | Golf course pond stormwater reuse for irrigation. | Stormwater Reuse | Completed | 2013 | 3.677 | 970 | B | 349 | $850,000 | Not provided | USAF | $850,000 | N/A | Structural | 2013 | Banana River Lagoon | Not provided | Not provided | Not provided | Estimate Stormwater Volume and % for reuse | yes
1607 | Brevard County | Banana River | N/A | BR3-5, BR7 | 0.59 | 0.64 | 0.0095497 | 10.3857 | 1.8681 | 0.099181 | 0.01784 | 1700 | Institutional (Educational,religious,health and military facilities) | PAFB-06 | Patrick Air Force Base | Not provided | Golf Course Pond Stormwater Reuse | Golf course pond stormwater reuse for irrigation. | Stormwater Reuse | Completed | 2013 | 3.677 | 970 | B | 349 | $850,000 | Not provided | USAF | $850,000 | N/A | Structural | 2013 | Banana River Lagoon | Not provided | Not provided | Not provided | Estimate Stormwater Volume and % for reuse | yes
1608 | Brevard County | Banana River | N/A | BR3-5, BR7 | 0.59 | 0.64 | 0.035285 | 10.3857 | 1.8681 | 0.36646 | 0.065916 | 1200 | Residential, Medium Density-Two-five dwellingunits per acre | PAFB-06 | Patrick Air Force Base | Not provided | Golf Course Pond Stormwater Reuse | Golf course pond stormwater reuse for irrigation. | Stormwater Reuse | Completed | 2013 | 3.677 | 970 | B | 349 | $850,000 | Not provided | USAF | $850,000 | N/A | Structural | 2013 | Banana River Lagoon | Not provided | Not provided | Not provided | Estimate Stormwater Volume and % for reuse | yes
1609 | Brevard County | Banana River | N/A | BR3-5, BR7 | 0.59 | 0.64 | 0.091879 | 10.9615 | 2.0653 | 1.0071 | 0.18976 | 1300 | Residential, High Density | PAFB-06 | Patrick Air Force Base | Not provided | Golf Course Pond Stormwater Reuse | Golf course pond stormwater reuse for irrigation. | Stormwater Reuse | Completed | 2013 | 3.677 | 970 | B | 349 | $850,000 | Not provided | USAF | $850,000 | N/A | Structural | 2013 | Banana River Lagoon | Not provided | Not provided | Not provided | Estimate Stormwater Volume and % for reuse | yes
1610 | Brevard County | Banana River | N/A | BR3-5, BR7 | 0.59 | 0.64 | 0.061041 | 10.9615 | 2.0653 | 0.6691 | 0.12607 | 1200 | Residential, Medium Density-Two-five dwellingunits per acre | PAFB-06 | Patrick Air Force Base | Not provided | Golf Course Pond Stormwater Reuse | Golf course pond stormwater reuse for irrigation. | Stormwater Reuse | Completed | 2013 | 3.677 | 970 | B | 349 | $850,000 | Not provided | USAF | $850,000 | N/A | Structural | 2013 | Banana River Lagoon | Not provided | Not provided | Not provided | Estimate Stormwater Volume and % for reuse | yes
1611 | Brevard County | Banana River | N/A | BR3-5, BR7 | 0.59 | 0.64 | 0.61776 | 9.5222 | 1.3996 | 5.8825 | 0.86459 | 1200 | Residential, Medium Density-Two-five dwellingunits per acre | PAFB-06 | Patrick Air Force Base | Not provided | Golf Course Pond Stormwater Reuse | Golf course pond stormwater reuse for irrigation. | Stormwater Reuse | Completed | 2013 | 3.677 | 970 | B | 349 | $850,000 | Not provided | USAF | $850,000 | N/A | Structural | 2013 | Banana River Lagoon | Not provided | Not provided | Not provided | Estimate Stormwater Volume and % for reuse | yes
1612 | Brevard County | Banana River | N/A | BR3-5, BR7 | 0.59 | 0.64 | 0.61776 | 9.5331 | 1.4011 | 5.8892 | 0.86556 | 1200 | Residential, Medium Density-Two-five dwellingunits per acre | PAFB-06 | Patrick Air Force Base | Not provided | Golf Course Pond Stormwater Reuse | Golf course pond stormwater reuse for irrigation. | Stormwater Reuse | Completed | 2013 | 3.677 | 970 | B | 349 | $850,000 | Not provided | USAF | $850,000 | N/A | Structural | 2013 | Banana River Lagoon | Not provided | Not provided | Not provided | Estimate Stormwater Volume and % for reuse | yes
1613 | Brevard County | Banana River | N/A | BR3-5, BR7 | 0.59 | 0.64 | 0.0023647 | 8.5768 | 1.4234 | 0.020281 | 0.0033659 | 1300 | Residential, High Density | PAFB-06 | Patrick Air Force Base | Not provided | Golf Course Pond Stormwater Reuse | Golf course pond stormwater reuse for irrigation. | Stormwater Reuse | Completed | 2013 | 3.677 | 970 | B | 349 | $850,000 | Not provided | USAF | $850,000 | N/A | Structural | 2013 | Banana River Lagoon | Not provided | Not provided | Not provided | Estimate Stormwater Volume and % for reuse | yes
1614 | Brevard County | Banana River | N/A | BR3-5, BR7 | 0.59 | 0.64 | 0.0010998 | 8.5768 | 1.4234 | 0.0094326 | 0.0015654 | 8140 | Roads and Highways | PAFB-06 | Patrick Air Force Base | Not provided | Golf Course Pond Stormwater Reuse | Golf course pond stormwater reuse for irrigation. | Stormwater Reuse | Completed | 2013 | 3.677 | 970 | B | 349 | $850,000 | Not provided | USAF | $850,000 | N/A | Structural | 2013 | Banana River Lagoon | Not provided | Not provided | Not provided | Estimate Stormwater Volume and % for reuse | yes
1615 | Brevard County | Banana River | N/A | BR3-5, BR7 | 0.59 | 0.64 | 0.0097101 | 8.5768 | 1.4234 | 0.083282 | 0.013821 | 8140 | Roads and Highways | PAFB-06 | Patrick Air Force Base | Not provided | Golf Course Pond Stormwater Reuse | Golf course pond stormwater reuse for irrigation. | Stormwater Reuse | Completed | 2013 | 3.677 | 970 | B | 349 | $850,000 | Not provided | USAF | $850,000 | N/A | Structural | 2013 | Banana River Lagoon | Not provided | Not provided | Not provided | Estimate Stormwater Volume and % for reuse | yes
1616 | Brevard County | Banana River | N/A | BR3-5, BR7 | 0.59 | 0.64 | 0.0014631 | 8.5768 | 1.4234 | 0.012549 | 0.0020826 | 1300 | Residential, High Density | PAFB-06 | Patrick Air Force Base | Not provided | Golf Course Pond Stormwater Reuse | Golf course pond stormwater reuse for irrigation. | Stormwater Reuse | Completed | 2013 | 3.677 | 970 | B | 349 | $850,000 | Not provided | USAF | $850,000 | N/A | Structural | 2013 | Banana River Lagoon | Not provided | Not provided | Not provided | Estimate Stormwater Volume and % for reuse | yes
1617 | Brevard County | Banana River | N/A | BR3-5, BR7 | 0.59 | 0.64 | 0.61776 | 9.5214 | 1.3994 | 5.8819 | 0.86452 | 1200 | Residential, Medium Density-Two-five dwellingunits per acre | PAFB-06 | Patrick Air Force Base | Not provided | Golf Course Pond Stormwater Reuse | Golf course pond stormwater reuse for irrigation. | Stormwater Reuse | Completed | 2013 | 3.677 | 970 | B | 349 | $850,000 | Not provided | USAF | $850,000 | N/A | Structural | 2013 | Banana River Lagoon | Not provided | Not provided | Not provided | Estimate Stormwater Volume and % for reuse | yes
1618 | Brevard County | Banana River | N/A | BR3-5, BR7 | 0.59 | 0.64 | 0.61776 | 9.5222 | 1.3996 | 5.8825 | 0.86459 | 1200 | Residential, Medium Density-Two-five dwellingunits per acre | PAFB-06 | Patrick Air Force Base | Not provided | Golf Course Pond Stormwater Reuse | Golf course pond stormwater reuse for irrigation. | Stormwater Reuse | Completed | 2013 | 3.677 | 970 | B | 349 | $850,000 | Not provided | USAF | $850,000 | N/A | Structural | 2013 | Banana River Lagoon | Not provided | Not provided | Not provided | Estimate Stormwater Volume and % for reuse | yes
1619 | Brevard County | Banana River | N/A | BR3-5, BR7 | 0.59 | 0.64 | 0.59259 | 9.5356 | 1.4015 | 5.6507 | 0.83051 | 1200 | Residential, Medium Density-Two-five dwellingunits per acre | PAFB-06 | Patrick Air Force Base | Not provided | Golf Course Pond Stormwater Reuse | Golf course pond stormwater reuse for irrigation. | Stormwater Reuse | Completed | 2013 | 3.677 | 970 | B | 349 | $850,000 | Not provided | USAF | $850,000 | N/A | Structural | 2013 | Banana River Lagoon | Not provided | Not provided | Not provided | Estimate Stormwater Volume and % for reuse | yes
1620 | Brevard County | Banana River | N/A | BR3-5, BR7 | 0.59 | 0.64 | 0.61776 | 9.5361 | 1.4016 | 5.891 | 0.86583 | 1200 | Residential, Medium Density-Two-five dwellingunits per acre | PAFB-06 | Patrick Air Force Base | Not provided | Golf Course Pond Stormwater Reuse | Golf course pond stormwater reuse for irrigation. | Stormwater Reuse | Completed | 2013 | 3.677 | 970 | B | 349 | $850,000 | Not provided | USAF | $850,000 | N/A | Structural | 2013 | Banana River Lagoon | Not provided | Not provided | Not provided | Estimate Stormwater Volume and % for reuse | yes
1621 | Brevard County | Banana River | N/A | BR3-5, BR7 | 0.59 | 0.64 | 0.61776 | 9.5287 | 1.4005 | 5.8865 | 0.86517 | 1200 | Residential, Medium Density-Two-five dwellingunits per acre | PAFB-06 | Patrick Air Force Base | Not provided | Golf Course Pond Stormwater Reuse | Golf course pond stormwater reuse for irrigation. | Stormwater Reuse | Completed | 2013 | 3.677 | 970 | B | 349 | $850,000 | Not provided | USAF | $850,000 | N/A | Structural | 2013 | Banana River Lagoon | Not provided | Not provided | Not provided | Estimate Stormwater Volume and % for reuse | yes
1622 | Brevard County | Banana River | N/A | BR3-5, BR7 | 0.59 | 0.64 | 0.61776 | 9.5222 | 1.3996 | 5.8825 | 0.86459 | 1200 | Residential, Medium Density-Two-five dwellingunits per acre | PAFB-06 | Patrick Air Force Base | Not provided | Golf Course Pond Stormwater Reuse | Golf course pond stormwater reuse for irrigation. | Stormwater Reuse | Completed | 2013 | 3.677 | 970 | B | 349 | $850,000 | Not provided | USAF | $850,000 | N/A | Structural | 2013 | Banana River Lagoon | Not provided | Not provided | Not provided | Estimate Stormwater Volume and % for reuse | yes
1623 | Brevard County | Banana River | N/A | BR3-5, BR7 | 0.59 | 0.64 | 0.61776 | 9.5222 | 1.3996 | 5.8825 | 0.86459 | 1200 | Residential, Medium Density-Two-five dwellingunits per acre | PAFB-06 | Patrick Air Force Base | Not provided | Golf Course Pond Stormwater Reuse | Golf course pond stormwater reuse for irrigation. | Stormwater Reuse | Completed | 2013 | 3.677 | 970 | B | 349 | $850,000 | Not provided | USAF | $850,000 | N/A | Structural | 2013 | Banana River Lagoon | Not provided | Not provided | Not provided | Estimate Stormwater Volume and % for reuse | yes
1624 | Brevard County | Banana River | N/A | BR3-5, BR7 | 0.59 | 0.64 | 0.50747 | 9.5353 | 1.4014 | 4.8389 | 0.7112 | 1200 | Residential, Medium Density-Two-five dwellingunits per acre | PAFB-06 | Patrick Air Force Base | Not provided | Golf Course Pond Stormwater Reuse | Golf course pond stormwater reuse for irrigation. | Stormwater Reuse | Completed | 2013 | 3.677 | 970 | B | 349 | $850,000 | Not provided | USAF | $850,000 | N/A | Structural | 2013 | Banana River Lagoon | Not provided | Not provided | Not provided | Estimate Stormwater Volume and % for reuse | yes
1625 | Brevard County | Banana River | N/A | BR3-5, BR7 | 0.59 | 0.64 | 0.61776 | 9.5297 | 1.4006 | 5.8871 | 0.86527 | 1200 | Residential, Medium Density-Two-five dwellingunits per acre | PAFB-06 | Patrick Air Force Base | Not provided | Golf Course Pond Stormwater Reuse | Golf course pond stormwater reuse for irrigation. | Stormwater Reuse | Completed | 2013 | 3.677 | 970 | B | 349 | $850,000 | Not provided | USAF | $850,000 | N/A | Structural | 2013 | Banana River Lagoon | Not provided | Not provided | Not provided | Estimate Stormwater Volume and % for reuse | yes
1626 | Brevard County | Banana River | N/A | BR3-5, BR7 | 0.59 | 0.64 | 0.081218 | 9.5361 | 1.4016 | 0.7745 | 0.11383 | 1200 | Residential, Medium Density-Two-five dwellingunits per acre | PAFB-06 | Patrick Air Force Base | Not provided | Golf Course Pond Stormwater Reuse | Golf course pond stormwater reuse for irrigation. | Stormwater Reuse | Completed | 2013 | 3.677 | 970 | B | 349 | $850,000 | Not provided | USAF | $850,000 | N/A | Structural | 2013 | Banana River Lagoon | Not provided | Not provided | Not provided | Estimate Stormwater Volume and % for reuse | yes
1627 | Brevard County | Banana River | N/A | BR3-5, BR7 | 0.59 | 0.64 | 0.009761 | 8.2885 | 1.0995 | 0.080904 | 0.010733 | 8140 | Roads and Highways | PAFB-06 | Patrick Air Force Base | Not provided | Golf Course Pond Stormwater Reuse | Golf course pond stormwater reuse for irrigation. | Stormwater Reuse | Completed | 2013 | 3.677 | 970 | B | 349 | $850,000 | Not provided | USAF | $850,000 | N/A | Structural | 2013 | Banana River Lagoon | Not provided | Not provided | Not provided | Estimate Stormwater Volume and % for reuse | yes
1628 | Brevard County | Banana River | N/A | BR3-5, BR7 | 0.59 | 0.64 | 0.027781 | 8.2885 | 1.0995 | 0.23026 | 0.030547 | 1200 | Residential, Medium Density-Two-five dwellingunits per acre | PAFB-06 | Patrick Air Force Base | Not provided | Golf Course Pond Stormwater Reuse | Golf course pond stormwater reuse for irrigation. | Stormwater Reuse | Completed | 2013 | 3.677 | 970 | B | 349 | $850,000 | Not provided | USAF | $850,000 | N/A | Structural | 2013 | Banana River Lagoon | Not provided | Not provided | Not provided | Estimate Stormwater Volume and % for reuse | yes
1629 | Brevard County | Banana River | N/A | BR3-5, BR7 | 0.59 | 0.64 | 0.066496 | 7.6232 | 1.0197 | 0.50692 | 0.067809 | 1200 | Residential, Medium Density-Two-five dwellingunits per acre | PAFB-06 | Patrick Air Force Base | Not provided | Golf Course Pond Stormwater Reuse | Golf course pond stormwater reuse for irrigation. | Stormwater Reuse | Completed | 2013 | 3.677 | 970 | B | 349 | $850,000 | Not provided | USAF | $850,000 | N/A | Structural | 2013 | Banana River Lagoon | Not provided | Not provided | Not provided | Estimate Stormwater Volume and % for reuse | yes
1630 | Brevard County | Banana River | N/A | BR3-5, BR7 | 0.59 | 0.64 | 0.61776 | 9.5361 | 1.4016 | 5.891 | 0.86583 | 1200 | Residential, Medium Density-Two-five dwellingunits per acre | PAFB-06 | Patrick Air Force Base | Not provided | Golf Course Pond Stormwater Reuse | Golf course pond stormwater reuse for irrigation. | Stormwater Reuse | Completed | 2013 | 3.677 | 970 | B | 349 | $850,000 | Not provided | USAF | $850,000 | N/A | Structural | 2013 | Banana River Lagoon | Not provided | Not provided | Not provided | Estimate Stormwater Volume and % for reuse | yes
1631 | Brevard County | Banana River | N/A | BR3-5, BR7 | 0.59 | 0.64 | 0.61776 | 9.5222 | 1.3996 | 5.8825 | 0.86459 | 1200 | Residential, Medium Density-Two-five dwellingunits per acre | PAFB-06 | Patrick Air Force Base | Not provided | Golf Course Pond Stormwater Reuse | Golf course pond stormwater reuse for irrigation. | Stormwater Reuse | Completed | 2013 | 3.677 | 970 | B | 349 | $850,000 | Not provided | USAF | $850,000 | N/A | Structural | 2013 | Banana River Lagoon | Not provided | Not provided | Not provided | Estimate Stormwater Volume and % for reuse | yes
1632 | Brevard County | Banana River | N/A | BR3-5, BR7 | 0.59 | 0.64 | 0.074198 | 10.836 | 1.4976 | 0.80401 | 0.11112 | 1400 | Commercial and Services | PAFB-06 | Patrick Air Force Base | Not provided | Golf Course Pond Stormwater Reuse | Golf course pond stormwater reuse for irrigation. | Stormwater Reuse | Completed | 2013 | 3.677 | 970 | B | 349 | $850,000 | Not provided | USAF | $850,000 | N/A | Structural | 2013 | Banana River Lagoon | Not provided | Not provided | Not provided | Estimate Stormwater Volume and % for reuse | yes
1633 | Brevard County | Banana River | N/A | BR3-5, BR7 | 0.59 | 0.64 | 0.12929 | 10.836 | 1.4976 | 1.401 | 0.19363 | 1200 | Residential, Medium Density-Two-five dwellingunits per acre | PAFB-06 | Patrick Air Force Base | Not provided | Golf Course Pond Stormwater Reuse | Golf course pond stormwater reuse for irrigation. | Stormwater Reuse | Completed | 2013 | 3.677 | 970 | B | 349 | $850,000 | Not provided | USAF | $850,000 | N/A | Structural | 2013 | Banana River Lagoon | Not provided | Not provided | Not provided | Estimate Stormwater Volume and % for reuse | yes
1634 | Brevard County | Banana River | N/A | BR3-5, BR7 | 0.59 | 0.64 | 0.61776 | 9.5353 | 1.4014 | 5.8905 | 0.86576 | 1200 | Residential, Medium Density-Two-five dwellingunits per acre | PAFB-06 | Patrick Air Force Base | Not provided | Golf Course Pond Stormwater Reuse | Golf course pond stormwater reuse for irrigation. | Stormwater Reuse | Completed | 2013 | 3.677 | 970 | B | 349 | $850,000 | Not provided | USAF | $850,000 | N/A | Structural | 2013 | Banana River Lagoon | Not provided | Not provided | Not provided | Estimate Stormwater Volume and % for reuse | yes
1635 | Brevard County | Banana River | N/A | BR3-5, BR7 | 0.59 | 0.64 | 0.57131 | 9.5356 | 1.4015 | 5.4478 | 0.80069 | 1200 | Residential, Medium Density-Two-five dwellingunits per acre | PAFB-06 | Patrick Air Force Base | Not provided | Golf Course Pond Stormwater Reuse | Golf course pond stormwater reuse for irrigation. | Stormwater Reuse | Completed | 2013 | 3.677 | 970 | B | 349 | $850,000 | Not provided | USAF | $850,000 | N/A | Structural | 2013 | Banana River Lagoon | Not provided | Not provided | Not provided | Estimate Stormwater Volume and % for reuse | yes
1636 | Brevard County | Banana River | N/A | BR3-5, BR7 | 0.59 | 0.64 | 0.017382 | 9.5359 | 1.4015 | 0.16576 | 0.024362 | 1200 | Residential, Medium Density-Two-five dwellingunits per acre | PAFB-06 | Patrick Air Force Base | Not provided | Golf Course Pond Stormwater Reuse | Golf course pond stormwater reuse for irrigation. | Stormwater Reuse | Completed | 2013 | 3.677 | 970 | B | 349 | $850,000 | Not provided | USAF | $850,000 | N/A | Structural | 2013 | Banana River Lagoon | Not provided | Not provided | Not provided | Estimate Stormwater Volume and % for reuse | yes
1637 | Brevard County | Banana River | N/A | BR3-5, BR7 | 0.59 | 0.64 | 0.61776 | 9.5287 | 1.4005 | 5.8865 | 0.86517 | 1200 | Residential, Medium Density-Two-five dwellingunits per acre | PAFB-06 | Patrick Air Force Base | Not provided | Golf Course Pond Stormwater Reuse | Golf course pond stormwater reuse for irrigation. | Stormwater Reuse | Completed | 2013 | 3.677 | 970 | B | 349 | $850,000 | Not provided | USAF | $850,000 | N/A | Structural | 2013 | Banana River Lagoon | Not provided | Not provided | Not provided | Estimate Stormwater Volume and % for reuse | yes
1638 | Brevard County | Banana River | N/A | BR3-5, BR7 | 0.59 | 0.64 | 0.0010685 | 9.5356 | 1.4015 | 0.010188 | 0.0014974 | 1200 | Residential, Medium Density-Two-five dwellingunits per acre | PAFB-06 | Patrick Air Force Base | Not provided | Golf Course Pond Stormwater Reuse | Golf course pond stormwater reuse for irrigation. | Stormwater Reuse | Completed | 2013 | 3.677 | 970 | B | 349 | $850,000 | Not provided | USAF | $850,000 | N/A | Structural | 2013 | Banana River Lagoon | Not provided | Not provided | Not provided | Estimate Stormwater Volume and % for reuse | yes
1639 | Brevard County | Banana River | N/A | BR3-5, BR7 | 0.59 | 0.64 | 0.61776 | 9.5287 | 1.4005 | 5.8865 | 0.86517 | 1200 | Residential, Medium Density-Two-five dwellingunits per acre | PAFB-06 | Patrick Air Force Base | Not provided | Golf Course Pond Stormwater Reuse | Golf course pond stormwater reuse for irrigation. | Stormwater Reuse | Completed | 2013 | 3.677 | 970 | B | 349 | $850,000 | Not provided | USAF | $850,000 | N/A | Structural | 2013 | Banana River Lagoon | Not provided | Not provided | Not provided | Estimate Stormwater Volume and % for reuse | yes
1640 | Brevard County | Banana River | N/A | BR3-5, BR7 | 0.59 | 0.64 | 0.61776 | 9.5288 | 1.4005 | 5.8866 | 0.86519 | 1200 | Residential, Medium Density-Two-five dwellingunits per acre | PAFB-06 | Patrick Air Force Base | Not provided | Golf Course Pond Stormwater Reuse | Golf course pond stormwater reuse for irrigation. | Stormwater Reuse | Completed | 2013 | 3.677 | 970 | B | 349 | $850,000 | Not provided | USAF | $850,000 | N/A | Structural | 2013 | Banana River Lagoon | Not provided | Not provided | Not provided | Estimate Stormwater Volume and % for reuse | yes
1641 | Brevard County | Banana River | N/A | BR3-5, BR7 | 0.59 | 0.64 | 0.096225 | 8.68 | 1.1716 | 0.83524 | 0.11273 | 1200 | Residential, Medium Density-Two-five dwellingunits per acre | PAFB-06 | Patrick Air Force Base | Not provided | Golf Course Pond Stormwater Reuse | Golf course pond stormwater reuse for irrigation. | Stormwater Reuse | Completed | 2013 | 3.677 | 970 | B | 349 | $850,000 | Not provided | USAF | $850,000 | N/A | Structural | 2013 | Banana River Lagoon | Not provided | Not provided | Not provided | Estimate Stormwater Volume and % for reuse | yes
1642 | Brevard County | Banana River | N/A | BR3-5, BR7 | 0.59 | 0.64 | 0.61776 | 9.5303 | 1.4007 | 5.8874 | 0.86531 | 1200 | Residential, Medium Density-Two-five dwellingunits per acre | PAFB-06 | Patrick Air Force Base | Not provided | Golf Course Pond Stormwater Reuse | Golf course pond stormwater reuse for irrigation. | Stormwater Reuse | Completed | 2013 | 3.677 | 970 | B | 349 | $850,000 | Not provided | USAF | $850,000 | N/A | Structural | 2013 | Banana River Lagoon | Not provided | Not provided | Not provided | Estimate Stormwater Volume and % for reuse | yes
1643 | Brevard County | Banana River | N/A | BR3-5, BR7 | 0.59 | 0.64 | 0.61776 | 9.5214 | 1.3994 | 5.8819 | 0.86452 | 1200 | Residential, Medium Density-Two-five dwellingunits per acre | PAFB-06 | Patrick Air Force Base | Not provided | Golf Course Pond Stormwater Reuse | Golf course pond stormwater reuse for irrigation. | Stormwater Reuse | Completed | 2013 | 3.677 | 970 | B | 349 | $850,000 | Not provided | USAF | $850,000 | N/A | Structural | 2013 | Banana River Lagoon | Not provided | Not provided | Not provided | Estimate Stormwater Volume and % for reuse | yes
1644 | Brevard County | Banana River | N/A | BR3-5, BR7 | 0.59 | 0.64 | 0.61776 | 9.5331 | 1.4011 | 5.8892 | 0.86556 | 1200 | Residential, Medium Density-Two-five dwellingunits per acre | PAFB-06 | Patrick Air Force Base | Not provided | Golf Course Pond Stormwater Reuse | Golf course pond stormwater reuse for irrigation. | Stormwater Reuse | Completed | 2013 | 3.677 | 970 | B | 349 | $850,000 | Not provided | USAF | $850,000 | N/A | Structural | 2013 | Banana River Lagoon | Not provided | Not provided | Not provided | Estimate Stormwater Volume and % for reuse | yes
1645 | Brevard County | Banana River | N/A | BR3-5, BR7 | 0.59 | 0.64 | 0.61776 | 9.5243 | 1.3999 | 5.8838 | 0.86479 | 1200 | Residential, Medium Density-Two-five dwellingunits per acre | PAFB-06 | Patrick Air Force Base | Not provided | Golf Course Pond Stormwater Reuse | Golf course pond stormwater reuse for irrigation. | Stormwater Reuse | Completed | 2013 | 3.677 | 970 | B | 349 | $850,000 | Not provided | USAF | $850,000 | N/A | Structural | 2013 | Banana River Lagoon | Not provided | Not provided | Not provided | Estimate Stormwater Volume and % for reuse | yes
1646 | Brevard County | Banana River | N/A | BR3-5, BR7 | 0.59 | 0.64 | 0.078424 | 8.5591 | 1.1498 | 0.67124 | 0.090169 | 1200 | Residential, Medium Density-Two-five dwellingunits per acre | PAFB-06 | Patrick Air Force Base | Not provided | Golf Course Pond Stormwater Reuse | Golf course pond stormwater reuse for irrigation. | Stormwater Reuse | Completed | 2013 | 3.677 | 970 | B | 349 | $850,000 | Not provided | USAF | $850,000 | N/A | Structural | 2013 | Banana River Lagoon | Not provided | Not provided | Not provided | Estimate Stormwater Volume and % for reuse | yes
1647 | Brevard County | Banana River | N/A | BR3-5, BR7 | 0.59 | 0.64 | 0.61776 | 9.5251 | 1.4 | 5.8843 | 0.86485 | 1200 | Residential, Medium Density-Two-five dwellingunits per acre | PAFB-06 | Patrick Air Force Base | Not provided | Golf Course Pond Stormwater Reuse | Golf course pond stormwater reuse for irrigation. | Stormwater Reuse | Completed | 2013 | 3.677 | 970 | B | 349 | $850,000 | Not provided | USAF | $850,000 | N/A | Structural | 2013 | Banana River Lagoon | Not provided | Not provided | Not provided | Estimate Stormwater Volume and % for reuse | yes
1648 | Brevard County | Banana River | N/A | BR3-5, BR7 | 0.59 | 0.64 | 0.61776 | 9.5222 | 1.3996 | 5.8825 | 0.86459 | 1200 | Residential, Medium Density-Two-five dwellingunits per acre | PAFB-06 | Patrick Air Force Base | Not provided | Golf Course Pond Stormwater Reuse | Golf course pond stormwater reuse for irrigation. | Stormwater Reuse | Completed | 2013 | 3.677 | 970 | B | 349 | $850,000 | Not provided | USAF | $850,000 | N/A | Structural | 2013 | Banana River Lagoon | Not provided | Not provided | Not provided | Estimate Stormwater Volume and % for reuse | yes
1649 | Brevard County | Banana River | N/A | BR3-5, BR7 | 0.59 | 0.64 | 0.6128 | 9.5356 | 1.4015 | 5.8434 | 0.85883 | 1200 | Residential, Medium Density-Two-five dwellingunits per acre | PAFB-06 | Patrick Air Force Base | Not provided | Golf Course Pond Stormwater Reuse | Golf course pond stormwater reuse for irrigation. | Stormwater Reuse | Completed | 2013 | 3.677 | 970 | B | 349 | $850,000 | Not provided | USAF | $850,000 | N/A | Structural | 2013 | Banana River Lagoon | Not provided | Not provided | Not provided | Estimate Stormwater Volume and % for reuse | yes
1650 | Brevard County | Banana River | N/A | BR3-5, BR7 | 0.59 | 0.64 | 0.13896 | 8.865 | 1.2047 | 1.2319 | 0.16741 | 1200 | Residential, Medium Density-Two-five dwellingunits per acre | PAFB-06 | Patrick Air Force Base | Not provided | Golf Course Pond Stormwater Reuse | Golf course pond stormwater reuse for irrigation. | Stormwater Reuse | Completed | 2013 | 3.677 | 970 | B | 349 | $850,000 | Not provided | USAF | $850,000 | N/A | Structural | 2013 | Banana River Lagoon | Not provided | Not provided | Not provided | Estimate Stormwater Volume and % for reuse | yes
1651 | Brevard County | Banana River | N/A | BR3-5, BR7 | 0.59 | 0.64 | 0.61776 | 9.5214 | 1.3994 | 5.8819 | 0.86452 | 1200 | Residential, Medium Density-Two-five dwellingunits per acre | PAFB-06 | Patrick Air Force Base | Not provided | Golf Course Pond Stormwater Reuse | Golf course pond stormwater reuse for irrigation. | Stormwater Reuse | Completed | 2013 | 3.677 | 970 | B | 349 | $850,000 | Not provided | USAF | $850,000 | N/A | Structural | 2013 | Banana River Lagoon | Not provided | Not provided | Not provided | Estimate Stormwater Volume and % for reuse | yes
1652 | Brevard County | Banana River | N/A | BR3-5, BR7 | 0.59 | 0.64 | 0.61776 | 9.5214 | 1.3994 | 5.8819 | 0.86452 | 1200 | Residential, Medium Density-Two-five dwellingunits per acre | PAFB-06 | Patrick Air Force Base | Not provided | Golf Course Pond Stormwater Reuse | Golf course pond stormwater reuse for irrigation. | Stormwater Reuse | Completed | 2013 | 3.677 | 970 | B | 349 | $850,000 | Not provided | USAF | $850,000 | N/A | Structural | 2013 | Banana River Lagoon | Not provided | Not provided | Not provided | Estimate Stormwater Volume and % for reuse | yes
1653 | Brevard County | Banana River | N/A | BR3-5, BR7 | 0.59 | 0.64 | 0.61776 | 9.5214 | 1.3994 | 5.8819 | 0.86452 | 1200 | Residential, Medium Density-Two-five dwellingunits per acre | PAFB-06 | Patrick Air Force Base | Not provided | Golf Course Pond Stormwater Reuse | Golf course pond stormwater reuse for irrigation. | Stormwater Reuse | Completed | 2013 | 3.677 | 970 | B | 349 | $850,000 | Not provided | USAF | $850,000 | N/A | Structural | 2013 | Banana River Lagoon | Not provided | Not provided | Not provided | Estimate Stormwater Volume and % for reuse | yes
1654 | Brevard County | Banana River | N/A | BR3-5, BR7 | 0.59 | 0.64 | 0.0097221 | 9.2412 | 1.2876 | 0.089844 | 0.012518 | 1300 | Residential, High Density | PAFB-06 | Patrick Air Force Base | Not provided | Golf Course Pond Stormwater Reuse | Golf course pond stormwater reuse for irrigation. | Stormwater Reuse | Completed | 2013 | 3.677 | 970 | B | 349 | $850,000 | Not provided | USAF | $850,000 | N/A | Structural | 2013 | Banana River Lagoon | Not provided | Not provided | Not provided | Estimate Stormwater Volume and % for reuse | yes
1655 | Brevard County | Banana River | N/A | BR3-5, BR7 | 0.59 | 0.64 | 0.00033571 | 9.2412 | 1.2876 | 0.0031023 | 0.00043226 | 1300 | Residential, High Density | PAFB-06 | Patrick Air Force Base | Not provided | Golf Course Pond Stormwater Reuse | Golf course pond stormwater reuse for irrigation. | Stormwater Reuse | Completed | 2013 | 3.677 | 970 | B | 349 | $850,000 | Not provided | USAF | $850,000 | N/A | Structural | 2013 | Banana River Lagoon | Not provided | Not provided | Not provided | Estimate Stormwater Volume and % for reuse | yes
1656 | Brevard County | Banana River | N/A | BR3-5, BR7 | 0.59 | 0.64 | 0.61776 | 9.5287 | 1.4005 | 5.8865 | 0.86517 | 1200 | Residential, Medium Density-Two-five dwellingunits per acre | PAFB-06 | Patrick Air Force Base | Not provided | Golf Course Pond Stormwater Reuse | Golf course pond stormwater reuse for irrigation. | Stormwater Reuse | Completed | 2013 | 3.677 | 970 | B | 349 | $850,000 | Not provided | USAF | $850,000 | N/A | Structural | 2013 | Banana River Lagoon | Not provided | Not provided | Not provided | Estimate Stormwater Volume and % for reuse | yes
1657 | Brevard County | Banana River | N/A | BR3-5, BR7 | 0.59 | 0.64 | 0.093024 | 11.3246 | 1.5332 | 1.0535 | 0.14263 | 1400 | Commercial and Services | PAFB-06 | Patrick Air Force Base | Not provided | Golf Course Pond Stormwater Reuse | Golf course pond stormwater reuse for irrigation. | Stormwater Reuse | Completed | 2013 | 3.677 | 970 | B | 349 | $850,000 | Not provided | USAF | $850,000 | N/A | Structural | 2013 | Banana River Lagoon | Not provided | Not provided | Not provided | Estimate Stormwater Volume and % for reuse | yes
1658 | Brevard County | Banana River | N/A | BR3-5, BR7 | 0.59 | 0.64 | 0.012169 | 11.3246 | 1.5332 | 0.1378 | 0.018657 | 1410 | Retail Sales and Services | PAFB-06 | Patrick Air Force Base | Not provided | Golf Course Pond Stormwater Reuse | Golf course pond stormwater reuse for irrigation. | Stormwater Reuse | Completed | 2013 | 3.677 | 970 | B | 349 | $850,000 | Not provided | USAF | $850,000 | N/A | Structural | 2013 | Banana River Lagoon | Not provided | Not provided | Not provided | Estimate Stormwater Volume and % for reuse | yes
1659 | Brevard County | Banana River | N/A | BR3-5, BR7 | 0.59 | 0.64 | 0.16406 | 11.3246 | 1.5332 | 1.8579 | 0.25155 | 1200 | Residential, Medium Density-Two-five dwellingunits per acre | PAFB-06 | Patrick Air Force Base | Not provided | Golf Course Pond Stormwater Reuse | Golf course pond stormwater reuse for irrigation. | Stormwater Reuse | Completed | 2013 | 3.677 | 970 | B | 349 | $850,000 | Not provided | USAF | $850,000 | N/A | Structural | 2013 | Banana River Lagoon | Not provided | Not provided | Not provided | Estimate Stormwater Volume and % for reuse | yes
1660 | Brevard County | Banana River | N/A | BR3-5, BR7 | 0.59 | 0.64 | 0.61776 | 9.5287 | 1.4005 | 5.8865 | 0.86517 | 1200 | Residential, Medium Density-Two-five dwellingunits per acre | PAFB-06 | Patrick Air Force Base | Not provided | Golf Course Pond Stormwater Reuse | Golf course pond stormwater reuse for irrigation. | Stormwater Reuse | Completed | 2013 | 3.677 | 970 | B | 349 | $850,000 | Not provided | USAF | $850,000 | N/A | Structural | 2013 | Banana River Lagoon | Not provided | Not provided | Not provided | Estimate Stormwater Volume and % for reuse | yes
1661 | Brevard County | Banana River | N/A | BR3-5, BR7 | 0.59 | 0.64 | 0.083446 | 7.7004 | 1.0363 | 0.64257 | 0.086478 | 1200 | Residential, Medium Density-Two-five dwellingunits per acre | PAFB-06 | Patrick Air Force Base | Not provided | Golf Course Pond Stormwater Reuse | Golf course pond stormwater reuse for irrigation. | Stormwater Reuse | Completed | 2013 | 3.677 | 970 | B | 349 | $850,000 | Not provided | USAF | $850,000 | N/A | Structural | 2013 | Banana River Lagoon | Not provided | Not provided | Not provided | Estimate Stormwater Volume and % for reuse | yes
1662 | Brevard County | Banana River | N/A | BR3-5, BR7 | 0.59 | 0.64 | 0.61776 | 9.532 | 1.401 | 5.8885 | 0.86546 | 1200 | Residential, Medium Density-Two-five dwellingunits per acre | PAFB-06 | Patrick Air Force Base | Not provided | Golf Course Pond Stormwater Reuse | Golf course pond stormwater reuse for irrigation. | Stormwater Reuse | Completed | 2013 | 3.677 | 970 | B | 349 | $850,000 | Not provided | USAF | $850,000 | N/A | Structural | 2013 | Banana River Lagoon | Not provided | Not provided | Not provided | Estimate Stormwater Volume and % for reuse | yes
1663 | Brevard County | Banana River | N/A | BR3-5, BR7 | 0.59 | 0.64 | 0.22989 | 9.1781 | 1.2647 | 2.1099 | 0.29075 | 1200 | Residential, Medium Density-Two-five dwellingunits per acre | PAFB-06 | Patrick Air Force Base | Not provided | Golf Course Pond Stormwater Reuse | Golf course pond stormwater reuse for irrigation. | Stormwater Reuse | Completed | 2013 | 3.677 | 970 | B | 349 | $850,000 | Not provided | USAF | $850,000 | N/A | Structural | 2013 | Banana River Lagoon | Not provided | Not provided | Not provided | Estimate Stormwater Volume and % for reuse | yes
1664 | Brevard County | Banana River | N/A | BR3-5, BR7 | 0.59 | 0.64 | 0.61776 | 9.5293 | 1.4006 | 5.8868 | 0.86523 | 1200 | Residential, Medium Density-Two-five dwellingunits per acre | PAFB-06 | Patrick Air Force Base | Not provided | Golf Course Pond Stormwater Reuse | Golf course pond stormwater reuse for irrigation. | Stormwater Reuse | Completed | 2013 | 3.677 | 970 | B | 349 | $850,000 | Not provided | USAF | $850,000 | N/A | Structural | 2013 | Banana River Lagoon | Not provided | Not provided | Not provided | Estimate Stormwater Volume and % for reuse | yes
1665 | Brevard County | Banana River | N/A | BR3-5, BR7 | 0.59 | 0.64 | 0.16187 | 8.9441 | 1.2195 | 1.4478 | 0.1974 | 1200 | Residential, Medium Density-Two-five dwellingunits per acre | PAFB-06 | Patrick Air Force Base | Not provided | Golf Course Pond Stormwater Reuse | Golf course pond stormwater reuse for irrigation. | Stormwater Reuse | Completed | 2013 | 3.677 | 970 | B | 349 | $850,000 | Not provided | USAF | $850,000 | N/A | Structural | 2013 | Banana River Lagoon | Not provided | Not provided | Not provided | Estimate Stormwater Volume and % for reuse | yes
1666 | Brevard County | Banana River | N/A | BR3-5, BR7 | 0.59 | 0.64 | 0.61776 | 9.5287 | 1.4005 | 5.8865 | 0.86517 | 1200 | Residential, Medium Density-Two-five dwellingunits per acre | PAFB-06 | Patrick Air Force Base | Not provided | Golf Course Pond Stormwater Reuse | Golf course pond stormwater reuse for irrigation. | Stormwater Reuse | Completed | 2013 | 3.677 | 970 | B | 349 | $850,000 | Not provided | USAF | $850,000 | N/A | Structural | 2013 | Banana River Lagoon | Not provided | Not provided | Not provided | Estimate Stormwater Volume and % for reuse | yes
1667 | Brevard County | Banana River | N/A | BR3-5, BR7 | 0.59 | 0.64 | 0.61776 | 9.5214 | 1.3994 | 5.8819 | 0.86452 | 1200 | Residential, Medium Density-Two-five dwellingunits per acre | PAFB-06 | Patrick Air Force Base | Not provided | Golf Course Pond Stormwater Reuse | Golf course pond stormwater reuse for irrigation. | Stormwater Reuse | Completed | 2013 | 3.677 | 970 | B | 349 | $850,000 | Not provided | USAF | $850,000 | N/A | Structural | 2013 | Banana River Lagoon | Not provided | Not provided | Not provided | Estimate Stormwater Volume and % for reuse | yes
1668 | Brevard County | Banana River | N/A | BR3-5, BR7 | 0.59 | 0.64 | 0.61776 | 9.5295 | 1.4006 | 5.887 | 0.86525 | 1200 | Residential, Medium Density-Two-five dwellingunits per acre | PAFB-06 | Patrick Air Force Base | Not provided | Golf Course Pond Stormwater Reuse | Golf course pond stormwater reuse for irrigation. | Stormwater Reuse | Completed | 2013 | 3.677 | 970 | B | 349 | $850,000 | Not provided | USAF | $850,000 | N/A | Structural | 2013 | Banana River Lagoon | Not provided | Not provided | Not provided | Estimate Stormwater Volume and % for reuse | yes
1669 | Brevard County | Banana River | N/A | BR3-5, BR7 | 0.59 | 0.64 | 0.61776 | 9.5361 | 1.4016 | 5.891 | 0.86583 | 1200 | Residential, Medium Density-Two-five dwellingunits per acre | PAFB-06 | Patrick Air Force Base | Not provided | Golf Course Pond Stormwater Reuse | Golf course pond stormwater reuse for irrigation. | Stormwater Reuse | Completed | 2013 | 3.677 | 970 | B | 349 | $850,000 | Not provided | USAF | $850,000 | N/A | Structural | 2013 | Banana River Lagoon | Not provided | Not provided | Not provided | Estimate Stormwater Volume and % for reuse | yes
1670 | Brevard County | Banana River | N/A | BR3-5, BR7 | 0.59 | 0.64 | 0.019072 | 8.0734 | 1.0639 | 0.15398 | 0.02029 | 1200 | Residential, Medium Density-Two-five dwellingunits per acre | PAFB-06 | Patrick Air Force Base | Not provided | Golf Course Pond Stormwater Reuse | Golf course pond stormwater reuse for irrigation. | Stormwater Reuse | Completed | 2013 | 3.677 | 970 | B | 349 | $850,000 | Not provided | USAF | $850,000 | N/A | Structural | 2013 | Banana River Lagoon | Not provided | Not provided | Not provided | Estimate Stormwater Volume and % for reuse | yes
1671 | Brevard County | Banana River | N/A | BR3-5, BR7 | 0.59 | 0.64 | 0.00049564 | 8.0734 | 1.0639 | 0.0040015 | 0.00052729 | 8140 | Roads and Highways | PAFB-06 | Patrick Air Force Base | Not provided | Golf Course Pond Stormwater Reuse | Golf course pond stormwater reuse for irrigation. | Stormwater Reuse | Completed | 2013 | 3.677 | 970 | B | 349 | $850,000 | Not provided | USAF | $850,000 | N/A | Structural | 2013 | Banana River Lagoon | Not provided | Not provided | Not provided | Estimate Stormwater Volume and % for reuse | yes
1672 | Brevard County | Banana River | N/A | BR3-5, BR7 | 0.59 | 0.64 | 0.61776 | 9.5302 | 1.4007 | 5.8874 | 0.86531 | 1200 | Residential, Medium Density-Two-five dwellingunits per acre | PAFB-06 | Patrick Air Force Base | Not provided | Golf Course Pond Stormwater Reuse | Golf course pond stormwater reuse for irrigation. | Stormwater Reuse | Completed | 2013 | 3.677 | 970 | B | 349 | $850,000 | Not provided | USAF | $850,000 | N/A | Structural | 2013 | Banana River Lagoon | Not provided | Not provided | Not provided | Estimate Stormwater Volume and % for reuse | yes
1673 | Brevard County | Banana River | N/A | BR3-5, BR7 | 0.59 | 0.64 | 0.61776 | 9.5361 | 1.4016 | 5.891 | 0.86583 | 1200 | Residential, Medium Density-Two-five dwellingunits per acre | PAFB-06 | Patrick Air Force Base | Not provided | Golf Course Pond Stormwater Reuse | Golf course pond stormwater reuse for irrigation. | Stormwater Reuse | Completed | 2013 | 3.677 | 970 | B | 349 | $850,000 | Not provided | USAF | $850,000 | N/A | Structural | 2013 | Banana River Lagoon | Not provided | Not provided | Not provided | Estimate Stormwater Volume and % for reuse | yes
1674 | Brevard County | Banana River | N/A | BR3-5, BR7 | 0.59 | 0.64 | 0.61776 | 9.5303 | 1.4007 | 5.8874 | 0.86531 | 1200 | Residential, Medium Density-Two-five dwellingunits per acre | PAFB-06 | Patrick Air Force Base | Not provided | Golf Course Pond Stormwater Reuse | Golf course pond stormwater reuse for irrigation. | Stormwater Reuse | Completed | 2013 | 3.677 | 970 | B | 349 | $850,000 | Not provided | USAF | $850,000 | N/A | Structural | 2013 | Banana River Lagoon | Not provided | Not provided | Not provided | Estimate Stormwater Volume and % for reuse | yes
1675 | Brevard County | Banana River | N/A | BR3-5, BR7 | 0.59 | 0.64 | 0.61776 | 9.5243 | 1.3999 | 5.8838 | 0.86479 | 1200 | Residential, Medium Density-Two-five dwellingunits per acre | PAFB-06 | Patrick Air Force Base | Not provided | Golf Course Pond Stormwater Reuse | Golf course pond stormwater reuse for irrigation. | Stormwater Reuse | Completed | 2013 | 3.677 | 970 | B | 349 | $850,000 | Not provided | USAF | $850,000 | N/A | Structural | 2013 | Banana River Lagoon | Not provided | Not provided | Not provided | Estimate Stormwater Volume and % for reuse | yes
1676 | Brevard County | Banana River | N/A | BR3-5, BR7 | 0.59 | 0.64 | 0.61776 | 9.5287 | 1.4005 | 5.8865 | 0.86517 | 1200 | Residential, Medium Density-Two-five dwellingunits per acre | PAFB-06 | Patrick Air Force Base | Not provided | Golf Course Pond Stormwater Reuse | Golf course pond stormwater reuse for irrigation. | Stormwater Reuse | Completed | 2013 | 3.677 | 970 | B | 349 | $850,000 | Not provided | USAF | $850,000 | N/A | Structural | 2013 | Banana River Lagoon | Not provided | Not provided | Not provided | Estimate Stormwater Volume and % for reuse | yes
1677 | Brevard County | Banana River | N/A | BR3-5, BR7 | 0.59 | 0.64 | 0.44364 | 9.5353 | 1.4014 | 4.2302 | 0.62173 | 1200 | Residential, Medium Density-Two-five dwellingunits per acre | PAFB-06 | Patrick Air Force Base | Not provided | Golf Course Pond Stormwater Reuse | Golf course pond stormwater reuse for irrigation. | Stormwater Reuse | Completed | 2013 | 3.677 | 970 | B | 349 | $850,000 | Not provided | USAF | $850,000 | N/A | Structural | 2013 | Banana River Lagoon | Not provided | Not provided | Not provided | Estimate Stormwater Volume and % for reuse | yes
1678 | Brevard County | Banana River | N/A | BR3-5, BR7 | 0.59 | 0.64 | 0.61776 | 9.5287 | 1.4005 | 5.8865 | 0.86517 | 1200 | Residential, Medium Density-Two-five dwellingunits per acre | PAFB-06 | Patrick Air Force Base | Not provided | Golf Course Pond Stormwater Reuse | Golf course pond stormwater reuse for irrigation. | Stormwater Reuse | Completed | 2013 | 3.677 | 970 | B | 349 | $850,000 | Not provided | USAF | $850,000 | N/A | Structural | 2013 | Banana River Lagoon | Not provided | Not provided | Not provided | Estimate Stormwater Volume and % for reuse | yes
1679 | Brevard County | Banana River | N/A | BR3-5, BR7 | 0.59 | 0.64 | 0.61776 | 9.5261 | 1.4001 | 5.8849 | 0.86494 | 1200 | Residential, Medium Density-Two-five dwellingunits per acre | PAFB-06 | Patrick Air Force Base | Not provided | Golf Course Pond Stormwater Reuse | Golf course pond stormwater reuse for irrigation. | Stormwater Reuse | Completed | 2013 | 3.677 | 970 | B | 349 | $850,000 | Not provided | USAF | $850,000 | N/A | Structural | 2013 | Banana River Lagoon | Not provided | Not provided | Not provided | Estimate Stormwater Volume and % for reuse | yes
1680 | Brevard County | Banana River | N/A | BR3-5, BR7 | 0.59 | 0.64 | 0.61776 | 9.5356 | 1.4015 | 5.8908 | 0.86579 | 1200 | Residential, Medium Density-Two-five dwellingunits per acre | PAFB-06 | Patrick Air Force Base | Not provided | Golf Course Pond Stormwater Reuse | Golf course pond stormwater reuse for irrigation. | Stormwater Reuse | Completed | 2013 | 3.677 | 970 | B | 349 | $850,000 | Not provided | USAF | $850,000 | N/A | Structural | 2013 | Banana River Lagoon | Not provided | Not provided | Not provided | Estimate Stormwater Volume and % for reuse | yes
1681 | Patrick Ariforce Base | Banana River | N/A | BR3-5, BR7 | 0.59 | 0.64 | 0.21202 | 7.3952 | 1.045 | 1.5679 | 0.22157 | 1200 | Residential, Medium Density-Two-five dwellingunits per acre | PAFB-06 | Patrick Air Force Base | Not provided | Golf Course Pond Stormwater Reuse | Golf course pond stormwater reuse for irrigation. | Stormwater Reuse | Completed | 2013 | 3.677 | 970 | B | 349 | $850,000 | Not provided | USAF | $850,000 | N/A | Structural | 2013 | Banana River Lagoon | Not provided | Not provided | Not provided | Estimate Stormwater Volume and % for reuse | yes
1682 | Patrick Ariforce Base | Banana River | N/A | BR3-5, BR7 | 0.59 | 0.64 | 0.40574 | 7.3952 | 1.045 | 3.0006 | 0.42402 | 1820 | Golf Course | PAFB-06 | Patrick Air Force Base | Not provided | Golf Course Pond Stormwater Reuse | Golf course pond stormwater reuse for irrigation. | Stormwater Reuse | Completed | 2013 | 3.677 | 970 | B | 349 | $850,000 | Not provided | USAF | $850,000 | N/A | Structural | 2013 | Banana River Lagoon | Not provided | Not provided | Not provided | Estimate Stormwater Volume and % for reuse | yes
1683 | FDOT District 5 | Banana River | N/A | BR3-5, BR7 | 0.59 | 0.64 | 0.00069809 | 9.94 | 1.9292 | 0.006939 | 0.0013468 | 8140 | Roads and Highways | PAFB-06 | Patrick Air Force Base | Not provided | Golf Course Pond Stormwater Reuse | Golf course pond stormwater reuse for irrigation. | Stormwater Reuse | Completed | 2013 | 3.677 | 970 | B | 349 | $850,000 | Not provided | USAF | $850,000 | N/A | Structural | 2013 | Banana River Lagoon | Not provided | Not provided | Not provided | Estimate Stormwater Volume and % for reuse | yes
1684 | FDOT District 5 | Banana River | N/A | BR3-5, BR7 | 0.59 | 0.64 | 0.00055799 | 9.94 | 1.9292 | 0.0055464 | 0.0010765 | 1300 | Residential, High Density | PAFB-06 | Patrick Air Force Base | Not provided | Golf Course Pond Stormwater Reuse | Golf course pond stormwater reuse for irrigation. | Stormwater Reuse | Completed | 2013 | 3.677 | 970 | B | 349 | $850,000 | Not provided | USAF | $850,000 | N/A | Structural | 2013 | Banana River Lagoon | Not provided | Not provided | Not provided | Estimate Stormwater Volume and % for reuse | yes
1685 | Patrick Ariforce Base | Banana River | N/A | BR3-5, BR7 | 0.59 | 0.64 | 0.29682 | 3.3263 | 0.45949 | 0.9873 | 0.13639 | 1820 | Golf Course | PAFB-06 | Patrick Air Force Base | Not provided | Golf Course Pond Stormwater Reuse | Golf course pond stormwater reuse for irrigation. | Stormwater Reuse | Completed | 2013 | 3.677 | 970 | B | 349 | $850,000 | Not provided | USAF | $850,000 | N/A | Structural | 2013 | Banana River Lagoon | Not provided | Not provided | Not provided | Estimate Stormwater Volume and % for reuse | yes
1686 | Natural Lands | Banana River | N/A | BR3-5, BR7 | 0.59 | 0.64 | 0.32095 | 3.3263 | 0.45949 | 1.0676 | 0.14747 | 5100 | Streams and waterways | PAFB-06 | Patrick Air Force Base | Not provided | Golf Course Pond Stormwater Reuse | Golf course pond stormwater reuse for irrigation. | Stormwater Reuse | Completed | 2013 | 3.677 | 970 | B | 349 | $850,000 | Not provided | USAF | $850,000 | N/A | Structural | 2013 | Banana River Lagoon | Not provided | Not provided | Not provided | Estimate Stormwater Volume and % for reuse | yes
1687 | Patrick Ariforce Base | Banana River | N/A | BR3-5, BR7 | 0.59 | 0.64 | 0.61776 | 7.1553 | 0.95965 | 4.4203 | 0.59283 | 1400 | Commercial and Services | PAFB-06 | Patrick Air Force Base | Not provided | Golf Course Pond Stormwater Reuse | Golf course pond stormwater reuse for irrigation. | Stormwater Reuse | Completed | 2013 | 3.677 | 970 | B | 349 | $850,000 | Not provided | USAF | $850,000 | N/A | Structural | 2013 | Banana River Lagoon | Not provided | Not provided | Not provided | Estimate Stormwater Volume and % for reuse | yes
1688 | Patrick Ariforce Base | Banana River | N/A | BR3-5, BR7 | 0.59 | 0.64 | 0.61776 | 7.2008 | 1.0133 | 4.4484 | 0.62596 | 1460 | Oil and Gas Storage(except industrial use or manufacturing) | PAFB-06 | Patrick Air Force Base | Not provided | Golf Course Pond Stormwater Reuse | Golf course pond stormwater reuse for irrigation. | Stormwater Reuse | Completed | 2013 | 3.677 | 970 | B | 349 | $850,000 | Not provided | USAF | $850,000 | N/A | Structural | 2013 | Banana River Lagoon | Not provided | Not provided | Not provided | Estimate Stormwater Volume and % for reuse | yes
1689 | Patrick Ariforce Base | Banana River | N/A | BR3-5, BR7 | 0.59 | 0.64 | 0.61776 | 7.166 | 0.96115 | 4.4269 | 0.59376 | 1400 | Commercial and Services | PAFB-06 | Patrick Air Force Base | Not provided | Golf Course Pond Stormwater Reuse | Golf course pond stormwater reuse for irrigation. | Stormwater Reuse | Completed | 2013 | 3.677 | 970 | B | 349 | $850,000 | Not provided | USAF | $850,000 | N/A | Structural | 2013 | Banana River Lagoon | Not provided | Not provided | Not provided | Estimate Stormwater Volume and % for reuse | yes
1690 | Patrick Ariforce Base | Banana River | N/A | BR3-5, BR7 | 0.59 | 0.64 | 0.032882 | 5.639 | 0.78768 | 0.18542 | 0.025901 | 1820 | Golf Course | PAFB-06 | Patrick Air Force Base | Not provided | Golf Course Pond Stormwater Reuse | Golf course pond stormwater reuse for irrigation. | Stormwater Reuse | Completed | 2013 | 3.677 | 970 | B | 349 | $850,000 | Not provided | USAF | $850,000 | N/A | Structural | 2013 | Banana River Lagoon | Not provided | Not provided | Not provided | Estimate Stormwater Volume and % for reuse | yes
1691 | Natural Lands | Banana River | N/A | BR3-5, BR7 | 0.59 | 0.64 | 0.11592 | 5.639 | 0.78768 | 0.65369 | 0.09131 | 5100 | Streams and waterways | PAFB-06 | Patrick Air Force Base | Not provided | Golf Course Pond Stormwater Reuse | Golf course pond stormwater reuse for irrigation. | Stormwater Reuse | Completed | 2013 | 3.677 | 970 | B | 349 | $850,000 | Not provided | USAF | $850,000 | N/A | Structural | 2013 | Banana River Lagoon | Not provided | Not provided | Not provided | Estimate Stormwater Volume and % for reuse | yes
1692 | Patrick Ariforce Base | Banana River | N/A | BR3-5, BR7 | 0.59 | 0.64 | 0.051408 | 5.639 | 0.78768 | 0.28989 | 0.040493 | 1550 | Other Light Industrial | PAFB-06 | Patrick Air Force Base | Not provided | Golf Course Pond Stormwater Reuse | Golf course pond stormwater reuse for irrigation. | Stormwater Reuse | Completed | 2013 | 3.677 | 970 | B | 349 | $850,000 | Not provided | USAF | $850,000 | N/A | Structural | 2013 | Banana River Lagoon | Not provided | Not provided | Not provided | Estimate Stormwater Volume and % for reuse | yes
1693 | Natural Lands | Banana River | N/A | BR3-5, BR7 | 0.59 | 0.64 | 0.11722 | 5.639 | 0.78768 | 0.66098 | 0.092329 | 3100 | Herbaceous Dry Prairie | PAFB-06 | Patrick Air Force Base | Not provided | Golf Course Pond Stormwater Reuse | Golf course pond stormwater reuse for irrigation. | Stormwater Reuse | Completed | 2013 | 3.677 | 970 | B | 349 | $850,000 | Not provided | USAF | $850,000 | N/A | Structural | 2013 | Banana River Lagoon | Not provided | Not provided | Not provided | Estimate Stormwater Volume and % for reuse | yes
1694 | Patrick Ariforce Base | Banana River | N/A | BR3-5, BR7 | 0.59 | 0.64 | 0.61776 | 7.3739 | 1.0184 | 4.5554 | 0.62915 | 1820 | Golf Course | PAFB-06 | Patrick Air Force Base | Not provided | Golf Course Pond Stormwater Reuse | Golf course pond stormwater reuse for irrigation. | Stormwater Reuse | Completed | 2013 | 3.677 | 970 | B | 349 | $850,000 | Not provided | USAF | $850,000 | N/A | Structural | 2013 | Banana River Lagoon | Not provided | Not provided | Not provided | Estimate Stormwater Volume and % for reuse | yes
1695 | Patrick Ariforce Base | Banana River | N/A | BR3-5, BR7 | 0.59 | 0.64 | 0.56514 | 7.3086 | 1.0295 | 4.1304 | 0.58179 | 1820 | Golf Course | PAFB-06 | Patrick Air Force Base | Not provided | Golf Course Pond Stormwater Reuse | Golf course pond stormwater reuse for irrigation. | Stormwater Reuse | Completed | 2013 | 3.677 | 970 | B | 349 | $850,000 | Not provided | USAF | $850,000 | N/A | Structural | 2013 | Banana River Lagoon | Not provided | Not provided | Not provided | Estimate Stormwater Volume and % for reuse | yes
1696 | Patrick Ariforce Base | Banana River | N/A | BR3-5, BR7 | 0.59 | 0.64 | 0.49286 | 5.8149 | 0.80378 | 2.8659 | 0.39615 | 1820 | Golf Course | PAFB-06 | Patrick Air Force Base | Not provided | Golf Course Pond Stormwater Reuse | Golf course pond stormwater reuse for irrigation. | Stormwater Reuse | Completed | 2013 | 3.677 | 970 | B | 349 | $850,000 | Not provided | USAF | $850,000 | N/A | Structural | 2013 | Banana River Lagoon | Not provided | Not provided | Not provided | Estimate Stormwater Volume and % for reuse | yes
1697 | Natural Lands | Banana River | N/A | BR3-5, BR7 | 0.59 | 0.64 | 0.12491 | 5.8149 | 0.80378 | 0.72632 | 0.1004 | 5100 | Streams and waterways | PAFB-06 | Patrick Air Force Base | Not provided | Golf Course Pond Stormwater Reuse | Golf course pond stormwater reuse for irrigation. | Stormwater Reuse | Completed | 2013 | 3.677 | 970 | B | 349 | $850,000 | Not provided | USAF | $850,000 | N/A | Structural | 2013 | Banana River Lagoon | Not provided | Not provided | Not provided | Estimate Stormwater Volume and % for reuse | yes
1698 | Natural Lands | Banana River | N/A | BR3-5, BR7 | 0.59 | 0.64 | 0.090327 | 7.4288 | 1.0347 | 0.67102 | 0.093465 | 3100 | Herbaceous Dry Prairie | PAFB-06 | Patrick Air Force Base | Not provided | Golf Course Pond Stormwater Reuse | Golf course pond stormwater reuse for irrigation. | Stormwater Reuse | Completed | 2013 | 3.677 | 970 | B | 349 | $850,000 | Not provided | USAF | $850,000 | N/A | Structural | 2013 | Banana River Lagoon | Not provided | Not provided | Not provided | Estimate Stormwater Volume and % for reuse | yes
1699 | Patrick Ariforce Base | Banana River | N/A | BR3-5, BR7 | 0.59 | 0.64 | 0.52744 | 7.4288 | 1.0347 | 3.9182 | 0.54576 | 1550 | Other Light Industrial | PAFB-06 | Patrick Air Force Base | Not provided | Golf Course Pond Stormwater Reuse | Golf course pond stormwater reuse for irrigation. | Stormwater Reuse | Completed | 2013 | 3.677 | 970 | B | 349 | $850,000 | Not provided | USAF | $850,000 | N/A | Structural | 2013 | Banana River Lagoon | Not provided | Not provided | Not provided | Estimate Stormwater Volume and % for reuse | yes
1700 | Patrick Ariforce Base | Banana River | N/A | BR3-5, BR7 | 0.59 | 0.64 | 0.0098539 | 5.8335 | 0.80601 | 0.057482 | 0.0079423 | 1820 | Golf Course | PAFB-06 | Patrick Air Force Base | Not provided | Golf Course Pond Stormwater Reuse | Golf course pond stormwater reuse for irrigation. | Stormwater Reuse | Completed | 2013 | 3.677 | 970 | B | 349 | $850,000 | Not provided | USAF | $850,000 | N/A | Structural | 2013 | Banana River Lagoon | Not provided | Not provided | Not provided | Estimate Stormwater Volume and % for reuse | yes
1701 | FDOT District 5 | Banana River | N/A | BR3-5, BR7 | 0.59 | 0.64 | 0.00062252 | 9.2851 | 1.6456 | 0.0057801 | 0.0010244 | 5100 | Streams and waterways | PAFB-06 | Patrick Air Force Base | Not provided | Golf Course Pond Stormwater Reuse | Golf course pond stormwater reuse for irrigation. | Stormwater Reuse | Completed | 2013 | 3.677 | 970 | B | 349 | $850,000 | Not provided | USAF | $850,000 | N/A | Structural | 2013 | Banana River Lagoon | Not provided | Not provided | Not provided | Estimate Stormwater Volume and % for reuse | yes
1702 | Patrick Ariforce Base | Banana River | N/A | BR3-5, BR7 | 0.59 | 0.64 | 0.61776 | 7.487 | 1.0645 | 4.6252 | 0.6576 | 1200 | Residential, Medium Density-Two-five dwellingunits per acre | PAFB-06 | Patrick Air Force Base | Not provided | Golf Course Pond Stormwater Reuse | Golf course pond stormwater reuse for irrigation. | Stormwater Reuse | Completed | 2013 | 3.677 | 970 | B | 349 | $850,000 | Not provided | USAF | $850,000 | N/A | Structural | 2013 | Banana River Lagoon | Not provided | Not provided | Not provided | Estimate Stormwater Volume and % for reuse | yes
1703 | Patrick Ariforce Base | Banana River | N/A | BR3-5, BR7 | 0.59 | 0.64 | 0.61776 | 8.0244 | 1.127 | 4.9572 | 0.69623 | 1200 | Residential, Medium Density-Two-five dwellingunits per acre | PAFB-06 | Patrick Air Force Base | Not provided | Golf Course Pond Stormwater Reuse | Golf course pond stormwater reuse for irrigation. | Stormwater Reuse | Completed | 2013 | 3.677 | 970 | B | 349 | $850,000 | Not provided | USAF | $850,000 | N/A | Structural | 2013 | Banana River Lagoon | Not provided | Not provided | Not provided | Estimate Stormwater Volume and % for reuse | yes
1704 | Patrick Ariforce Base | Banana River | N/A | BR3-5, BR7 | 0.59 | 0.64 | 0.021807 | 6.3153 | 0.82439 | 0.13772 | 0.017977 | 1200 | Residential, Medium Density-Two-five dwellingunits per acre | PAFB-06 | Patrick Air Force Base | Not provided | Golf Course Pond Stormwater Reuse | Golf course pond stormwater reuse for irrigation. | Stormwater Reuse | Completed | 2013 | 3.677 | 970 | B | 349 | $850,000 | Not provided | USAF | $850,000 | N/A | Structural | 2013 | Banana River Lagoon | Not provided | Not provided | Not provided | Estimate Stormwater Volume and % for reuse | yes
1705 | Patrick Ariforce Base | Banana River | N/A | BR3-5, BR7 | 0.59 | 0.64 | 0.00066333 | 6.3153 | 0.82439 | 0.0041891 | 0.00054684 | 1400 | Commercial and Services | PAFB-06 | Patrick Air Force Base | Not provided | Golf Course Pond Stormwater Reuse | Golf course pond stormwater reuse for irrigation. | Stormwater Reuse | Completed | 2013 | 3.677 | 970 | B | 349 | $850,000 | Not provided | USAF | $850,000 | N/A | Structural | 2013 | Banana River Lagoon | Not provided | Not provided | Not provided | Estimate Stormwater Volume and % for reuse | yes
1706 | Natural Lands | Banana River | N/A | BR3-5, BR7 | 0.59 | 0.64 | 0.59529 | 6.3153 | 0.82439 | 3.7595 | 0.49075 | 3100 | Herbaceous Dry Prairie | PAFB-06 | Patrick Air Force Base | Not provided | Golf Course Pond Stormwater Reuse | Golf course pond stormwater reuse for irrigation. | Stormwater Reuse | Completed | 2013 | 3.677 | 970 | B | 349 | $850,000 | Not provided | USAF | $850,000 | N/A | Structural | 2013 | Banana River Lagoon | Not provided | Not provided | Not provided | Estimate Stormwater Volume and % for reuse | yes
1707 | FDOT District 5 | Banana River | N/A | BR3-5, BR7 | 0.59 | 0.64 | 0.039353 | 8.7282 | 1.2831 | 0.34348 | 0.050494 | 5100 | Streams and waterways | PAFB-06 | Patrick Air Force Base | Not provided | Golf Course Pond Stormwater Reuse | Golf course pond stormwater reuse for irrigation. | Stormwater Reuse | Completed | 2013 | 3.677 | 970 | B | 349 | $850,000 | Not provided | USAF | $850,000 | N/A | Structural | 2013 | Banana River Lagoon | Not provided | Not provided | Not provided | Estimate Stormwater Volume and % for reuse | yes
1708 | Patrick Ariforce Base | Banana River | N/A | BR3-5, BR7 | 0.59 | 0.64 | 0.61776 | 7.3484 | 1.035 | 4.5396 | 0.63941 | 1820 | Golf Course | PAFB-06 | Patrick Air Force Base | Not provided | Golf Course Pond Stormwater Reuse | Golf course pond stormwater reuse for irrigation. | Stormwater Reuse | Completed | 2013 | 3.677 | 970 | B | 349 | $850,000 | Not provided | USAF | $850,000 | N/A | Structural | 2013 | Banana River Lagoon | Not provided | Not provided | Not provided | Estimate Stormwater Volume and % for reuse | yes
1709 | Patrick Ariforce Base | Banana River | N/A | BR3-5, BR7 | 0.59 | 0.64 | 0.25672 | 6.8795 | 0.92447 | 1.7661 | 0.23733 | 8140 | Roads and Highways | PAFB-06 | Patrick Air Force Base | Not provided | Golf Course Pond Stormwater Reuse | Golf course pond stormwater reuse for irrigation. | Stormwater Reuse | Completed | 2013 | 3.677 | 970 | B | 349 | $850,000 | Not provided | USAF | $850,000 | N/A | Structural | 2013 | Banana River Lagoon | Not provided | Not provided | Not provided | Estimate Stormwater Volume and % for reuse | yes
1710 | Patrick Ariforce Base | Banana River | N/A | BR3-5, BR7 | 0.59 | 0.64 | 0.0367 | 6.8795 | 0.92447 | 0.25248 | 0.033928 | 1400 | Commercial and Services | PAFB-06 | Patrick Air Force Base | Not provided | Golf Course Pond Stormwater Reuse | Golf course pond stormwater reuse for irrigation. | Stormwater Reuse | Completed | 2013 | 3.677 | 970 | B | 349 | $850,000 | Not provided | USAF | $850,000 | N/A | Structural | 2013 | Banana River Lagoon | Not provided | Not provided | Not provided | Estimate Stormwater Volume and % for reuse | yes
1711 | Patrick Ariforce Base | Banana River | N/A | BR3-5, BR7 | 0.59 | 0.64 | 0.071912 | 6.8795 | 0.92447 | 0.49472 | 0.06648 | 1820 | Golf Course | PAFB-06 | Patrick Air Force Base | Not provided | Golf Course Pond Stormwater Reuse | Golf course pond stormwater reuse for irrigation. | Stormwater Reuse | Completed | 2013 | 3.677 | 970 | B | 349 | $850,000 | Not provided | USAF | $850,000 | N/A | Structural | 2013 | Banana River Lagoon | Not provided | Not provided | Not provided | Estimate Stormwater Volume and % for reuse | yes
1712 | Natural Lands | Banana River | N/A | BR3-5, BR7 | 0.59 | 0.64 | 0.25243 | 6.8795 | 0.92447 | 1.7366 | 0.23336 | 3100 | Herbaceous Dry Prairie | PAFB-06 | Patrick Air Force Base | Not provided | Golf Course Pond Stormwater Reuse | Golf course pond stormwater reuse for irrigation. | Stormwater Reuse | Completed | 2013 | 3.677 | 970 | B | 349 | $850,000 | Not provided | USAF | $850,000 | N/A | Structural | 2013 | Banana River Lagoon | Not provided | Not provided | Not provided | Estimate Stormwater Volume and % for reuse | yes
1713 | Patrick Ariforce Base | Banana River | N/A | BR3-5, BR7 | 0.59 | 0.64 | 0.61776 | 7.7175 | 1.0913 | 4.7676 | 0.67418 | 1200 | Residential, Medium Density-Two-five dwellingunits per acre | PAFB-06 | Patrick Air Force Base | Not provided | Golf Course Pond Stormwater Reuse | Golf course pond stormwater reuse for irrigation. | Stormwater Reuse | Completed | 2013 | 3.677 | 970 | B | 349 | $850,000 | Not provided | USAF | $850,000 | N/A | Structural | 2013 | Banana River Lagoon | Not provided | Not provided | Not provided | Estimate Stormwater Volume and % for reuse | yes
1714 | Patrick Ariforce Base | Banana River | N/A | BR3-5, BR7 | 0.59 | 0.64 | 0.033307 | 7.1969 | 1.0053 | 0.23971 | 0.033482 | 8140 | Roads and Highways | PAFB-06 | Patrick Air Force Base | Not provided | Golf Course Pond Stormwater Reuse | Golf course pond stormwater reuse for irrigation. | Stormwater Reuse | Completed | 2013 | 3.677 | 970 | B | 349 | $850,000 | Not provided | USAF | $850,000 | N/A | Structural | 2013 | Banana River Lagoon | Not provided | Not provided | Not provided | Estimate Stormwater Volume and % for reuse | yes
1715 | Patrick Ariforce Base | Banana River | N/A | BR3-5, BR7 | 0.59 | 0.64 | 0.49352 | 7.1969 | 1.0053 | 3.5519 | 0.49612 | 8310 | Electrical power facilities | PAFB-06 | Patrick Air Force Base | Not provided | Golf Course Pond Stormwater Reuse | Golf course pond stormwater reuse for irrigation. | Stormwater Reuse | Completed | 2013 | 3.677 | 970 | B | 349 | $850,000 | Not provided | USAF | $850,000 | N/A | Structural | 2013 | Banana River Lagoon | Not provided | Not provided | Not provided | Estimate Stormwater Volume and % for reuse | yes
1716 | Patrick Ariforce Base | Banana River | N/A | BR3-5, BR7 | 0.59 | 0.64 | 0.026992 | 7.1521 | 0.95927 | 0.19305 | 0.025893 | 8140 | Roads and Highways | PAFB-06 | Patrick Air Force Base | Not provided | Golf Course Pond Stormwater Reuse | Golf course pond stormwater reuse for irrigation. | Stormwater Reuse | Completed | 2013 | 3.677 | 970 | B | 349 | $850,000 | Not provided | USAF | $850,000 | N/A | Structural | 2013 | Banana River Lagoon | Not provided | Not provided | Not provided | Estimate Stormwater Volume and % for reuse | yes
1717 | Patrick Ariforce Base | Banana River | N/A | BR3-5, BR7 | 0.59 | 0.64 | 0.59077 | 7.1521 | 0.95927 | 4.2252 | 0.56671 | 1400 | Commercial and Services | PAFB-06 | Patrick Air Force Base | Not provided | Golf Course Pond Stormwater Reuse | Golf course pond stormwater reuse for irrigation. | Stormwater Reuse | Completed | 2013 | 3.677 | 970 | B | 349 | $850,000 | Not provided | USAF | $850,000 | N/A | Structural | 2013 | Banana River Lagoon | Not provided | Not provided | Not provided | Estimate Stormwater Volume and % for reuse | yes
1718 | Patrick Ariforce Base | Banana River | N/A | BR3-5, BR7 | 0.59 | 0.64 | 0.31462 | 3.8236 | 0.52896 | 1.203 | 0.16642 | 1820 | Golf Course | PAFB-06 | Patrick Air Force Base | Not provided | Golf Course Pond Stormwater Reuse | Golf course pond stormwater reuse for irrigation. | Stormwater Reuse | Completed | 2013 | 3.677 | 970 | B | 349 | $850,000 | Not provided | USAF | $850,000 | N/A | Structural | 2013 | Banana River Lagoon | Not provided | Not provided | Not provided | Estimate Stormwater Volume and % for reuse | yes
1719 | Natural Lands | Banana River | N/A | BR3-5, BR7 | 0.59 | 0.64 | 0.28246 | 3.8236 | 0.52896 | 1.08 | 0.14941 | 5100 | Streams and waterways | PAFB-06 | Patrick Air Force Base | Not provided | Golf Course Pond Stormwater Reuse | Golf course pond stormwater reuse for irrigation. | Stormwater Reuse | Completed | 2013 | 3.677 | 970 | B | 349 | $850,000 | Not provided | USAF | $850,000 | N/A | Structural | 2013 | Banana River Lagoon | Not provided | Not provided | Not provided | Estimate Stormwater Volume and % for reuse | yes
1720 | Patrick Ariforce Base | Banana River | N/A | BR3-5, BR7 | 0.59 | 0.64 | 0.020679 | 3.8236 | 0.52896 | 0.079067 | 0.010938 | 1820 | Golf Course | PAFB-06 | Patrick Air Force Base | Not provided | Golf Course Pond Stormwater Reuse | Golf course pond stormwater reuse for irrigation. | Stormwater Reuse | Completed | 2013 | 3.677 | 970 | B | 349 | $850,000 | Not provided | USAF | $850,000 | N/A | Structural | 2013 | Banana River Lagoon | Not provided | Not provided | Not provided | Estimate Stormwater Volume and % for reuse | yes
1721 | Patrick Ariforce Base | Banana River | N/A | BR3-5, BR7 | 0.59 | 0.64 | 0.60545 | 7.4858 | 1.0637 | 4.5323 | 0.64404 | 1200 | Residential, Medium Density-Two-five dwellingunits per acre | PAFB-06 | Patrick Air Force Base | Not provided | Golf Course Pond Stormwater Reuse | Golf course pond stormwater reuse for irrigation. | Stormwater Reuse | Completed | 2013 | 3.677 | 970 | B | 349 | $850,000 | Not provided | USAF | $850,000 | N/A | Structural | 2013 | Banana River Lagoon | Not provided | Not provided | Not provided | Estimate Stormwater Volume and % for reuse | yes
1722 | Patrick Ariforce Base | Banana River | N/A | BR3-5, BR7 | 0.59 | 0.64 | 0.012312 | 7.4858 | 1.0637 | 0.092161 | 0.013096 | 1820 | Golf Course | PAFB-06 | Patrick Air Force Base | Not provided | Golf Course Pond Stormwater Reuse | Golf course pond stormwater reuse for irrigation. | Stormwater Reuse | Completed | 2013 | 3.677 | 970 | B | 349 | $850,000 | Not provided | USAF | $850,000 | N/A | Structural | 2013 | Banana River Lagoon | Not provided | Not provided | Not provided | Estimate Stormwater Volume and % for reuse | yes
1723 | Patrick Ariforce Base | Banana River | N/A | BR3-5, BR7 | 0.59 | 0.64 | 0.61776 | 8.0121 | 1.1256 | 4.9496 | 0.69533 | 1200 | Residential, Medium Density-Two-five dwellingunits per acre | PAFB-06 | Patrick Air Force Base | Not provided | Golf Course Pond Stormwater Reuse | Golf course pond stormwater reuse for irrigation. | Stormwater Reuse | Completed | 2013 | 3.677 | 970 | B | 349 | $850,000 | Not provided | USAF | $850,000 | N/A | Structural | 2013 | Banana River Lagoon | Not provided | Not provided | Not provided | Estimate Stormwater Volume and % for reuse | yes
1724 | Patrick Ariforce Base | Banana River | N/A | BR3-5, BR7 | 0.59 | 0.64 | 0.089302 | 2.4608 | 0.34128 | 0.21976 | 0.030477 | 1840 | Marinas and Fish Camps | PAFB-06 | Patrick Air Force Base | Not provided | Golf Course Pond Stormwater Reuse | Golf course pond stormwater reuse for irrigation. | Stormwater Reuse | Completed | 2013 | 3.677 | 970 | B | 349 | $850,000 | Not provided | USAF | $850,000 | N/A | Structural | 2013 | Banana River Lagoon | Not provided | Not provided | Not provided | Estimate Stormwater Volume and % for reuse | yes
1725 | Patrick Ariforce Base | Banana River | N/A | BR3-5, BR7 | 0.59 | 0.64 | 0.14078 | 2.4608 | 0.34128 | 0.34644 | 0.048047 | 1820 | Golf Course | PAFB-06 | Patrick Air Force Base | Not provided | Golf Course Pond Stormwater Reuse | Golf course pond stormwater reuse for irrigation. | Stormwater Reuse | Completed | 2013 | 3.677 | 970 | B | 349 | $850,000 | Not provided | USAF | $850,000 | N/A | Structural | 2013 | Banana River Lagoon | Not provided | Not provided | Not provided | Estimate Stormwater Volume and % for reuse | yes
1726 | Natural Lands | Banana River | N/A | BR3-5, BR7 | 0.59 | 0.64 | 0.38768 | 2.4608 | 0.34128 | 0.95401 | 0.13231 | 5100 | Streams and waterways | PAFB-06 | Patrick Air Force Base | Not provided | Golf Course Pond Stormwater Reuse | Golf course pond stormwater reuse for irrigation. | Stormwater Reuse | Completed | 2013 | 3.677 | 970 | B | 349 | $850,000 | Not provided | USAF | $850,000 | N/A | Structural | 2013 | Banana River Lagoon | Not provided | Not provided | Not provided | Estimate Stormwater Volume and % for reuse | yes
1727 | Patrick Ariforce Base | Banana River | N/A | BR3-5, BR7 | 0.59 | 0.64 | 0.61776 | 7.3722 | 1.0182 | 4.5543 | 0.629 | 1820 | Golf Course | PAFB-06 | Patrick Air Force Base | Not provided | Golf Course Pond Stormwater Reuse | Golf course pond stormwater reuse for irrigation. | Stormwater Reuse | Completed | 2013 | 3.677 | 970 | B | 349 | $850,000 | Not provided | USAF | $850,000 | N/A | Structural | 2013 | Banana River Lagoon | Not provided | Not provided | Not provided | Estimate Stormwater Volume and % for reuse | yes
1728 | Patrick Ariforce Base | Banana River | N/A | BR3-5, BR7 | 0.59 | 0.64 | 0.37717 | 4.3531 | 0.60128 | 1.6419 | 0.22678 | 1820 | Golf Course | PAFB-06 | Patrick Air Force Base | Not provided | Golf Course Pond Stormwater Reuse | Golf course pond stormwater reuse for irrigation. | Stormwater Reuse | Completed | 2013 | 3.677 | 970 | B | 349 | $850,000 | Not provided | USAF | $850,000 | N/A | Structural | 2013 | Banana River Lagoon | Not provided | Not provided | Not provided | Estimate Stormwater Volume and % for reuse | yes
1729 | Natural Lands | Banana River | N/A | BR3-5, BR7 | 0.59 | 0.64 | 0.24059 | 4.3531 | 0.60128 | 1.0473 | 0.14466 | 5100 | Streams and waterways | PAFB-06 | Patrick Air Force Base | Not provided | Golf Course Pond Stormwater Reuse | Golf course pond stormwater reuse for irrigation. | Stormwater Reuse | Completed | 2013 | 3.677 | 970 | B | 349 | $850,000 | Not provided | USAF | $850,000 | N/A | Structural | 2013 | Banana River Lagoon | Not provided | Not provided | Not provided | Estimate Stormwater Volume and % for reuse | yes
1730 | Patrick Ariforce Base | Banana River | N/A | BR3-5, BR7 | 0.59 | 0.64 | 0.61776 | 7.3722 | 1.0182 | 4.5543 | 0.629 | 1820 | Golf Course | PAFB-06 | Patrick Air Force Base | Not provided | Golf Course Pond Stormwater Reuse | Golf course pond stormwater reuse for irrigation. | Stormwater Reuse | Completed | 2013 | 3.677 | 970 | B | 349 | $850,000 | Not provided | USAF | $850,000 | N/A | Structural | 2013 | Banana River Lagoon | Not provided | Not provided | Not provided | Estimate Stormwater Volume and % for reuse | yes
1731 | Patrick Ariforce Base | Banana River | N/A | BR3-5, BR7 | 0.59 | 0.64 | 0.0043399 | 7.3768 | 1.0188 | 0.032015 | 0.0044216 | 1820 | Golf Course | PAFB-06 | Patrick Air Force Base | Not provided | Golf Course Pond Stormwater Reuse | Golf course pond stormwater reuse for irrigation. | Stormwater Reuse | Completed | 2013 | 3.677 | 970 | B | 349 | $850,000 | Not provided | USAF | $850,000 | N/A | Structural | 2013 | Banana River Lagoon | Not provided | Not provided | Not provided | Estimate Stormwater Volume and % for reuse | yes
1732 | FDOT District 5 | Banana River | N/A | BR3-5, BR7 | 0.59 | 0.64 | 0.0054222 | 9.2503 | 1.2855 | 0.050157 | 0.0069704 | 1200 | Residential, Medium Density-Two-five dwellingunits per acre | PAFB-06 | Patrick Air Force Base | Not provided | Golf Course Pond Stormwater Reuse | Golf course pond stormwater reuse for irrigation. | Stormwater Reuse | Completed | 2013 | 3.677 | 970 | B | 349 | $850,000 | Not provided | USAF | $850,000 | N/A | Structural | 2013 | Banana River Lagoon | Not provided | Not provided | Not provided | Estimate Stormwater Volume and % for reuse | yes
1733 | Patrick Ariforce Base | Banana River | N/A | BR3-5, BR7 | 0.59 | 0.64 | 0.011164 | 9.2503 | 1.2855 | 0.10327 | 0.014352 | 8140 | Roads and Highways | PAFB-06 | Patrick Air Force Base | Not provided | Golf Course Pond Stormwater Reuse | Golf course pond stormwater reuse for irrigation. | Stormwater Reuse | Completed | 2013 | 3.677 | 970 | B | 349 | $850,000 | Not provided | USAF | $850,000 | N/A | Structural | 2013 | Banana River Lagoon | Not provided | Not provided | Not provided | Estimate Stormwater Volume and % for reuse | yes
1734 | Patrick Ariforce Base | Banana River | N/A | BR3-5, BR7 | 0.59 | 0.64 | 0.29399 | 3.2877 | 0.45417 | 0.96655 | 0.13352 | 1820 | Golf Course | PAFB-06 | Patrick Air Force Base | Not provided | Golf Course Pond Stormwater Reuse | Golf course pond stormwater reuse for irrigation. | Stormwater Reuse | Completed | 2013 | 3.677 | 970 | B | 349 | $850,000 | Not provided | USAF | $850,000 | N/A | Structural | 2013 | Banana River Lagoon | Not provided | Not provided | Not provided | Estimate Stormwater Volume and % for reuse | yes
1735 | Natural Lands | Banana River | N/A | BR3-5, BR7 | 0.59 | 0.64 | 0.32378 | 3.2877 | 0.45417 | 1.0645 | 0.14705 | 5100 | Streams and waterways | PAFB-06 | Patrick Air Force Base | Not provided | Golf Course Pond Stormwater Reuse | Golf course pond stormwater reuse for irrigation. | Stormwater Reuse | Completed | 2013 | 3.677 | 970 | B | 349 | $850,000 | Not provided | USAF | $850,000 | N/A | Structural | 2013 | Banana River Lagoon | Not provided | Not provided | Not provided | Estimate Stormwater Volume and % for reuse | yes
1736 | Patrick Ariforce Base | Banana River | N/A | BR3-5, BR7 | 0.59 | 0.64 | 0.31862 | 6.7567 | 0.88273 | 2.1528 | 0.28125 | 1400 | Commercial and Services | PAFB-06 | Patrick Air Force Base | Not provided | Golf Course Pond Stormwater Reuse | Golf course pond stormwater reuse for irrigation. | Stormwater Reuse | Completed | 2013 | 3.677 | 970 | B | 349 | $850,000 | Not provided | USAF | $850,000 | N/A | Structural | 2013 | Banana River Lagoon | Not provided | Not provided | Not provided | Estimate Stormwater Volume and % for reuse | yes
1737 | Natural Lands | Banana River | N/A | BR3-5, BR7 | 0.59 | 0.64 | 0.29684 | 6.7567 | 0.88273 | 2.0057 | 0.26203 | 3100 | Herbaceous Dry Prairie | PAFB-06 | Patrick Air Force Base | Not provided | Golf Course Pond Stormwater Reuse | Golf course pond stormwater reuse for irrigation. | Stormwater Reuse | Completed | 2013 | 3.677 | 970 | B | 349 | $850,000 | Not provided | USAF | $850,000 | N/A | Structural | 2013 | Banana River Lagoon | Not provided | Not provided | Not provided | Estimate Stormwater Volume and % for reuse | yes
1738 | Patrick Ariforce Base | Banana River | N/A | BR3-5, BR7 | 0.59 | 0.64 | 0.002305 | 6.7567 | 0.88273 | 0.015574 | 0.0020346 | 1740 | Medical and Health Care | PAFB-06 | Patrick Air Force Base | Not provided | Golf Course Pond Stormwater Reuse | Golf course pond stormwater reuse for irrigation. | Stormwater Reuse | Completed | 2013 | 3.677 | 970 | B | 349 | $850,000 | Not provided | USAF | $850,000 | N/A | Structural | 2013 | Banana River Lagoon | Not provided | Not provided | Not provided | Estimate Stormwater Volume and % for reuse | yes
1739 | Patrick Ariforce Base | Banana River | N/A | BR3-5, BR7 | 0.59 | 0.64 | 0.61776 | 7.3445 | 1.0344 | 4.5372 | 0.63901 | 1820 | Golf Course | PAFB-06 | Patrick Air Force Base | Not provided | Golf Course Pond Stormwater Reuse | Golf course pond stormwater reuse for irrigation. | Stormwater Reuse | Completed | 2013 | 3.677 | 970 | B | 349 | $850,000 | Not provided | USAF | $850,000 | N/A | Structural | 2013 | Banana River Lagoon | Not provided | Not provided | Not provided | Estimate Stormwater Volume and % for reuse | yes
1740 | Patrick Ariforce Base | Banana River | N/A | BR3-5, BR7 | 0.59 | 0.64 | 0.10206 | 7.8702 | 0.9459 | 0.80321 | 0.096535 | 8140 | Roads and Highways | PAFB-06 | Patrick Air Force Base | Not provided | Golf Course Pond Stormwater Reuse | Golf course pond stormwater reuse for irrigation. | Stormwater Reuse | Completed | 2013 | 3.677 | 970 | B | 349 | $850,000 | Not provided | USAF | $850,000 | N/A | Structural | 2013 | Banana River Lagoon | Not provided | Not provided | Not provided | Estimate Stormwater Volume and % for reuse | yes
1741 | Patrick Ariforce Base | Banana River | N/A | BR3-5, BR7 | 0.59 | 0.64 | 0.61776 | 7.3515 | 1.0246 | 4.5415 | 0.63295 | 1820 | Golf Course | PAFB-06 | Patrick Air Force Base | Not provided | Golf Course Pond Stormwater Reuse | Golf course pond stormwater reuse for irrigation. | Stormwater Reuse | Completed | 2013 | 3.677 | 970 | B | 349 | $850,000 | Not provided | USAF | $850,000 | N/A | Structural | 2013 | Banana River Lagoon | Not provided | Not provided | Not provided | Estimate Stormwater Volume and % for reuse | yes
1742 | Patrick Ariforce Base | Banana River | N/A | BR3-5, BR7 | 0.59 | 0.64 | 0.33044 | 3.7608 | 0.51996 | 1.2427 | 0.17181 | 1820 | Golf Course | PAFB-06 | Patrick Air Force Base | Not provided | Golf Course Pond Stormwater Reuse | Golf course pond stormwater reuse for irrigation. | Stormwater Reuse | Completed | 2013 | 3.677 | 970 | B | 349 | $850,000 | Not provided | USAF | $850,000 | N/A | Structural | 2013 | Banana River Lagoon | Not provided | Not provided | Not provided | Estimate Stormwater Volume and % for reuse | yes
1743 | Natural Lands | Banana River | N/A | BR3-5, BR7 | 0.59 | 0.64 | 0.28733 | 3.7608 | 0.51996 | 1.0806 | 0.1494 | 5100 | Streams and waterways | PAFB-06 | Patrick Air Force Base | Not provided | Golf Course Pond Stormwater Reuse | Golf course pond stormwater reuse for irrigation. | Stormwater Reuse | Completed | 2013 | 3.677 | 970 | B | 349 | $850,000 | Not provided | USAF | $850,000 | N/A | Structural | 2013 | Banana River Lagoon | Not provided | Not provided | Not provided | Estimate Stormwater Volume and % for reuse | yes
1744 | Patrick Ariforce Base | Banana River | N/A | BR3-5, BR7 | 0.59 | 0.64 | 0.61776 | 8.0228 | 1.1268 | 4.9562 | 0.69609 | 1200 | Residential, Medium Density-Two-five dwellingunits per acre | PAFB-06 | Patrick Air Force Base | Not provided | Golf Course Pond Stormwater Reuse | Golf course pond stormwater reuse for irrigation. | Stormwater Reuse | Completed | 2013 | 3.677 | 970 | B | 349 | $850,000 | Not provided | USAF | $850,000 | N/A | Structural | 2013 | Banana River Lagoon | Not provided | Not provided | Not provided | Estimate Stormwater Volume and % for reuse | yes
1745 | Patrick Ariforce Base | Banana River | N/A | BR3-5, BR7 | 0.59 | 0.64 | 0.61776 | 7.4873 | 1.0645 | 4.6254 | 0.65762 | 1200 | Residential, Medium Density-Two-five dwellingunits per acre | PAFB-06 | Patrick Air Force Base | Not provided | Golf Course Pond Stormwater Reuse | Golf course pond stormwater reuse for irrigation. | Stormwater Reuse | Completed | 2013 | 3.677 | 970 | B | 349 | $850,000 | Not provided | USAF | $850,000 | N/A | Structural | 2013 | Banana River Lagoon | Not provided | Not provided | Not provided | Estimate Stormwater Volume and % for reuse | yes
1746 | Natural Lands | Banana River | N/A | BR3-5, BR7 | 0.59 | 0.64 | 5.7993e-05 | 7.4178 | 1.0098 | 0.00043018 | 5.8563e-05 | 5300 | Reservoirs | PAFB-06 | Patrick Air Force Base | Not provided | Golf Course Pond Stormwater Reuse | Golf course pond stormwater reuse for irrigation. | Stormwater Reuse | Completed | 2013 | 3.677 | 970 | B | 349 | $850,000 | Not provided | USAF | $850,000 | N/A | Structural | 2013 | Banana River Lagoon | Not provided | Not provided | Not provided | Estimate Stormwater Volume and % for reuse | yes
1747 | Patrick Ariforce Base | Banana River | N/A | BR3-5, BR7 | 0.59 | 0.64 | 0.027966 | 7.4178 | 1.0098 | 0.20745 | 0.028241 | 1400 | Commercial and Services | PAFB-06 | Patrick Air Force Base | Not provided | Golf Course Pond Stormwater Reuse | Golf course pond stormwater reuse for irrigation. | Stormwater Reuse | Completed | 2013 | 3.677 | 970 | B | 349 | $850,000 | Not provided | USAF | $850,000 | N/A | Structural | 2013 | Banana River Lagoon | Not provided | Not provided | Not provided | Estimate Stormwater Volume and % for reuse | yes
1748 | Natural Lands | Banana River | N/A | BR3-5, BR7 | 0.59 | 0.64 | 0.00039735 | 7.4178 | 1.0098 | 0.0029474 | 0.00040125 | 3100 | Herbaceous Dry Prairie | PAFB-06 | Patrick Air Force Base | Not provided | Golf Course Pond Stormwater Reuse | Golf course pond stormwater reuse for irrigation. | Stormwater Reuse | Completed | 2013 | 3.677 | 970 | B | 349 | $850,000 | Not provided | USAF | $850,000 | N/A | Structural | 2013 | Banana River Lagoon | Not provided | Not provided | Not provided | Estimate Stormwater Volume and % for reuse | yes
1749 | Patrick Ariforce Base | Banana River | N/A | BR3-5, BR7 | 0.59 | 0.64 | 0.58934 | 7.4178 | 1.0098 | 4.3716 | 0.59514 | 1740 | Medical and Health Care | PAFB-06 | Patrick Air Force Base | Not provided | Golf Course Pond Stormwater Reuse | Golf course pond stormwater reuse for irrigation. | Stormwater Reuse | Completed | 2013 | 3.677 | 970 | B | 349 | $850,000 | Not provided | USAF | $850,000 | N/A | Structural | 2013 | Banana River Lagoon | Not provided | Not provided | Not provided | Estimate Stormwater Volume and % for reuse | yes
1750 | Patrick Ariforce Base | Banana River | N/A | BR3-5, BR7 | 0.59 | 0.64 | 0.61776 | 7.3623 | 1.0258 | 4.5481 | 0.63372 | 1820 | Golf Course | PAFB-06 | Patrick Air Force Base | Not provided | Golf Course Pond Stormwater Reuse | Golf course pond stormwater reuse for irrigation. | Stormwater Reuse | Completed | 2013 | 3.677 | 970 | B | 349 | $850,000 | Not provided | USAF | $850,000 | N/A | Structural | 2013 | Banana River Lagoon | Not provided | Not provided | Not provided | Estimate Stormwater Volume and % for reuse | yes
1751 | Patrick Ariforce Base | Banana River | N/A | BR3-5, BR7 | 0.59 | 0.64 | 0.17694 | 5.2989 | 0.74042 | 0.9376 | 0.13101 | 1820 | Golf Course | PAFB-06 | Patrick Air Force Base | Not provided | Golf Course Pond Stormwater Reuse | Golf course pond stormwater reuse for irrigation. | Stormwater Reuse | Completed | 2013 | 3.677 | 970 | B | 349 | $850,000 | Not provided | USAF | $850,000 | N/A | Structural | 2013 | Banana River Lagoon | Not provided | Not provided | Not provided | Estimate Stormwater Volume and % for reuse | yes
1752 | Natural Lands | Banana River | N/A | BR3-5, BR7 | 0.59 | 0.64 | 0.15966 | 5.2989 | 0.74042 | 0.846 | 0.11821 | 5100 | Streams and waterways | PAFB-06 | Patrick Air Force Base | Not provided | Golf Course Pond Stormwater Reuse | Golf course pond stormwater reuse for irrigation. | Stormwater Reuse | Completed | 2013 | 3.677 | 970 | B | 349 | $850,000 | Not provided | USAF | $850,000 | N/A | Structural | 2013 | Banana River Lagoon | Not provided | Not provided | Not provided | Estimate Stormwater Volume and % for reuse | yes
1753 | Patrick Ariforce Base | Banana River | N/A | BR3-5, BR7 | 0.59 | 0.64 | 0.28117 | 5.2989 | 0.74042 | 1.4899 | 0.20818 | 1460 | Oil and Gas Storage(except industrial use or manufacturing) | PAFB-06 | Patrick Air Force Base | Not provided | Golf Course Pond Stormwater Reuse | Golf course pond stormwater reuse for irrigation. | Stormwater Reuse | Completed | 2013 | 3.677 | 970 | B | 349 | $850,000 | Not provided | USAF | $850,000 | N/A | Structural | 2013 | Banana River Lagoon | Not provided | Not provided | Not provided | Estimate Stormwater Volume and % for reuse | yes
1754 | Patrick Ariforce Base | Banana River | N/A | BR3-5, BR7 | 0.59 | 0.64 | 0.61776 | 7.1553 | 0.95965 | 4.4203 | 0.59283 | 1400 | Commercial and Services | PAFB-06 | Patrick Air Force Base | Not provided | Golf Course Pond Stormwater Reuse | Golf course pond stormwater reuse for irrigation. | Stormwater Reuse | Completed | 2013 | 3.677 | 970 | B | 349 | $850,000 | Not provided | USAF | $850,000 | N/A | Structural | 2013 | Banana River Lagoon | Not provided | Not provided | Not provided | Estimate Stormwater Volume and % for reuse | yes
1755 | Patrick Ariforce Base | Banana River | N/A | BR3-5, BR7 | 0.59 | 0.64 | 0.61776 | 7.3765 | 1.0188 | 4.557 | 0.62937 | 1820 | Golf Course | PAFB-06 | Patrick Air Force Base | Not provided | Golf Course Pond Stormwater Reuse | Golf course pond stormwater reuse for irrigation. | Stormwater Reuse | Completed | 2013 | 3.677 | 970 | B | 349 | $850,000 | Not provided | USAF | $850,000 | N/A | Structural | 2013 | Banana River Lagoon | Not provided | Not provided | Not provided | Estimate Stormwater Volume and % for reuse | yes
1756 | Patrick Ariforce Base | Banana River | N/A | BR3-5, BR7 | 0.59 | 0.64 | 0.29597 | 7.1663 | 0.97474 | 2.121 | 0.2885 | 8140 | Roads and Highways | PAFB-06 | Patrick Air Force Base | Not provided | Golf Course Pond Stormwater Reuse | Golf course pond stormwater reuse for irrigation. | Stormwater Reuse | Completed | 2013 | 3.677 | 970 | B | 349 | $850,000 | Not provided | USAF | $850,000 | N/A | Structural | 2013 | Banana River Lagoon | Not provided | Not provided | Not provided | Estimate Stormwater Volume and % for reuse | yes
1757 | Patrick Ariforce Base | Banana River | N/A | BR3-5, BR7 | 0.59 | 0.64 | 0.04609 | 7.1663 | 0.97474 | 0.3303 | 0.044926 | 1200 | Residential, Medium Density-Two-five dwellingunits per acre | PAFB-06 | Patrick Air Force Base | Not provided | Golf Course Pond Stormwater Reuse | Golf course pond stormwater reuse for irrigation. | Stormwater Reuse | Completed | 2013 | 3.677 | 970 | B | 349 | $850,000 | Not provided | USAF | $850,000 | N/A | Structural | 2013 | Banana River Lagoon | Not provided | Not provided | Not provided | Estimate Stormwater Volume and % for reuse | yes
1758 | Patrick Ariforce Base | Banana River | N/A | BR3-5, BR7 | 0.59 | 0.64 | 0.15487 | 7.1663 | 0.97474 | 1.1099 | 0.15096 | 1400 | Commercial and Services | PAFB-06 | Patrick Air Force Base | Not provided | Golf Course Pond Stormwater Reuse | Golf course pond stormwater reuse for irrigation. | Stormwater Reuse | Completed | 2013 | 3.677 | 970 | B | 349 | $850,000 | Not provided | USAF | $850,000 | N/A | Structural | 2013 | Banana River Lagoon | Not provided | Not provided | Not provided | Estimate Stormwater Volume and % for reuse | yes
1759 | Patrick Ariforce Base | Banana River | N/A | BR3-5, BR7 | 0.59 | 0.64 | 0.12083 | 7.1663 | 0.97474 | 0.86589 | 0.11778 | 1820 | Golf Course | PAFB-06 | Patrick Air Force Base | Not provided | Golf Course Pond Stormwater Reuse | Golf course pond stormwater reuse for irrigation. | Stormwater Reuse | Completed | 2013 | 3.677 | 970 | B | 349 | $850,000 | Not provided | USAF | $850,000 | N/A | Structural | 2013 | Banana River Lagoon | Not provided | Not provided | Not provided | Estimate Stormwater Volume and % for reuse | yes
1760 | Patrick Ariforce Base | Banana River | N/A | BR3-5, BR7 | 0.59 | 0.64 | 0.61776 | 7.3739 | 1.0184 | 4.5554 | 0.62915 | 1820 | Golf Course | PAFB-06 | Patrick Air Force Base | Not provided | Golf Course Pond Stormwater Reuse | Golf course pond stormwater reuse for irrigation. | Stormwater Reuse | Completed | 2013 | 3.677 | 970 | B | 349 | $850,000 | Not provided | USAF | $850,000 | N/A | Structural | 2013 | Banana River Lagoon | Not provided | Not provided | Not provided | Estimate Stormwater Volume and % for reuse | yes
1761 | Patrick Ariforce Base | Banana River | N/A | BR3-5, BR7 | 0.59 | 0.64 | 0.61776 | 7.3741 | 1.0185 | 4.5554 | 0.62916 | 1820 | Golf Course | PAFB-06 | Patrick Air Force Base | Not provided | Golf Course Pond Stormwater Reuse | Golf course pond stormwater reuse for irrigation. | Stormwater Reuse | Completed | 2013 | 3.677 | 970 | B | 349 | $850,000 | Not provided | USAF | $850,000 | N/A | Structural | 2013 | Banana River Lagoon | Not provided | Not provided | Not provided | Estimate Stormwater Volume and % for reuse | yes
1762 | Patrick Ariforce Base | Banana River | N/A | BR3-5, BR7 | 0.59 | 0.64 | 0.61776 | 7.6341 | 1.0427 | 4.716 | 0.64412 | 1730 | Military | PAFB-06 | Patrick Air Force Base | Not provided | Golf Course Pond Stormwater Reuse | Golf course pond stormwater reuse for irrigation. | Stormwater Reuse | Completed | 2013 | 3.677 | 970 | B | 349 | $850,000 | Not provided | USAF | $850,000 | N/A | Structural | 2013 | Banana River Lagoon | Not provided | Not provided | Not provided | Estimate Stormwater Volume and % for reuse | yes
1763 | Patrick Ariforce Base | Banana River | N/A | BR3-5, BR7 | 0.59 | 0.64 | 0.61776 | 8.0255 | 1.1272 | 4.9579 | 0.69632 | 1200 | Residential, Medium Density-Two-five dwellingunits per acre | PAFB-06 | Patrick Air Force Base | Not provided | Golf Course Pond Stormwater Reuse | Golf course pond stormwater reuse for irrigation. | Stormwater Reuse | Completed | 2013 | 3.677 | 970 | B | 349 | $850,000 | Not provided | USAF | $850,000 | N/A | Structural | 2013 | Banana River Lagoon | Not provided | Not provided | Not provided | Estimate Stormwater Volume and % for reuse | yes
1764 | Patrick Ariforce Base | Banana River | N/A | BR3-5, BR7 | 0.59 | 0.64 | 0.61776 | 7.3641 | 1.0179 | 4.5493 | 0.62884 | 1820 | Golf Course | PAFB-06 | Patrick Air Force Base | Not provided | Golf Course Pond Stormwater Reuse | Golf course pond stormwater reuse for irrigation. | Stormwater Reuse | Completed | 2013 | 3.677 | 970 | B | 349 | $850,000 | Not provided | USAF | $850,000 | N/A | Structural | 2013 | Banana River Lagoon | Not provided | Not provided | Not provided | Estimate Stormwater Volume and % for reuse | yes
1765 | Patrick Ariforce Base | Banana River | N/A | BR3-5, BR7 | 0.59 | 0.64 | 0.067171 | 7.2284 | 1.0093 | 0.48554 | 0.067795 | 8140 | Roads and Highways | PAFB-06 | Patrick Air Force Base | Not provided | Golf Course Pond Stormwater Reuse | Golf course pond stormwater reuse for irrigation. | Stormwater Reuse | Completed | 2013 | 3.677 | 970 | B | 349 | $850,000 | Not provided | USAF | $850,000 | N/A | Structural | 2013 | Banana River Lagoon | Not provided | Not provided | Not provided | Estimate Stormwater Volume and % for reuse | yes
1766 | Patrick Ariforce Base | Banana River | N/A | BR3-5, BR7 | 0.59 | 0.64 | 0.3984 | 7.2284 | 1.0093 | 2.8798 | 0.4021 | 1550 | Other Light Industrial | PAFB-06 | Patrick Air Force Base | Not provided | Golf Course Pond Stormwater Reuse | Golf course pond stormwater reuse for irrigation. | Stormwater Reuse | Completed | 2013 | 3.677 | 970 | B | 349 | $850,000 | Not provided | USAF | $850,000 | N/A | Structural | 2013 | Banana River Lagoon | Not provided | Not provided | Not provided | Estimate Stormwater Volume and % for reuse | yes
1767 | Natural Lands | Banana River | N/A | BR3-5, BR7 | 0.59 | 0.64 | 0.61776 | 6.3142 | 0.86668 | 3.9007 | 0.53541 | 3100 | Herbaceous Dry Prairie | PAFB-06 | Patrick Air Force Base | Not provided | Golf Course Pond Stormwater Reuse | Golf course pond stormwater reuse for irrigation. | Stormwater Reuse | Completed | 2013 | 3.677 | 970 | B | 349 | $850,000 | Not provided | USAF | $850,000 | N/A | Structural | 2013 | Banana River Lagoon | Not provided | Not provided | Not provided | Estimate Stormwater Volume and % for reuse | yes
1768 | Patrick Ariforce Base | Banana River | N/A | BR3-5, BR7 | 0.59 | 0.64 | 0.61776 | 7.31 | 0.99372 | 4.5158 | 0.61388 | 1740 | Medical and Health Care | PAFB-06 | Patrick Air Force Base | Not provided | Golf Course Pond Stormwater Reuse | Golf course pond stormwater reuse for irrigation. | Stormwater Reuse | Completed | 2013 | 3.677 | 970 | B | 349 | $850,000 | Not provided | USAF | $850,000 | N/A | Structural | 2013 | Banana River Lagoon | Not provided | Not provided | Not provided | Estimate Stormwater Volume and % for reuse | yes
1769 | Patrick Ariforce Base | Banana River | N/A | BR3-5, BR7 | 0.59 | 0.64 | 0.61776 | 7.1576 | 0.95996 | 4.4217 | 0.59303 | 1400 | Commercial and Services | PAFB-06 | Patrick Air Force Base | Not provided | Golf Course Pond Stormwater Reuse | Golf course pond stormwater reuse for irrigation. | Stormwater Reuse | Completed | 2013 | 3.677 | 970 | B | 349 | $850,000 | Not provided | USAF | $850,000 | N/A | Structural | 2013 | Banana River Lagoon | Not provided | Not provided | Not provided | Estimate Stormwater Volume and % for reuse | yes
1770 | Patrick Ariforce Base | Banana River | N/A | BR3-5, BR7 | 0.59 | 0.64 | 0.61776 | 7.3764 | 1.0188 | 4.5569 | 0.62936 | 1820 | Golf Course | PAFB-06 | Patrick Air Force Base | Not provided | Golf Course Pond Stormwater Reuse | Golf course pond stormwater reuse for irrigation. | Stormwater Reuse | Completed | 2013 | 3.677 | 970 | B | 349 | $850,000 | Not provided | USAF | $850,000 | N/A | Structural | 2013 | Banana River Lagoon | Not provided | Not provided | Not provided | Estimate Stormwater Volume and % for reuse | yes
1771 | FDOT District 5 | Banana River | N/A | BR3-5, BR7 | 0.59 | 0.64 | 0.0013284 | 9.41 | 1.4027 | 0.0125 | 0.0018633 | 1200 | Residential, Medium Density-Two-five dwellingunits per acre | PAFB-06 | Patrick Air Force Base | Not provided | Golf Course Pond Stormwater Reuse | Golf course pond stormwater reuse for irrigation. | Stormwater Reuse | Completed | 2013 | 3.677 | 970 | B | 349 | $850,000 | Not provided | USAF | $850,000 | N/A | Structural | 2013 | Banana River Lagoon | Not provided | Not provided | Not provided | Estimate Stormwater Volume and % for reuse | yes
1772 | Patrick Ariforce Base | Banana River | N/A | BR3-5, BR7 | 0.59 | 0.64 | 0.048286 | 9.41 | 1.4027 | 0.45437 | 0.067731 | 8140 | Roads and Highways | PAFB-06 | Patrick Air Force Base | Not provided | Golf Course Pond Stormwater Reuse | Golf course pond stormwater reuse for irrigation. | Stormwater Reuse | Completed | 2013 | 3.677 | 970 | B | 349 | $850,000 | Not provided | USAF | $850,000 | N/A | Structural | 2013 | Banana River Lagoon | Not provided | Not provided | Not provided | Estimate Stormwater Volume and % for reuse | yes
1773 | Patrick Ariforce Base | Banana River | N/A | BR3-5, BR7 | 0.59 | 0.64 | 0.00022915 | 9.41 | 1.4027 | 0.0021563 | 0.00032142 | 1550 | Other Light Industrial | PAFB-06 | Patrick Air Force Base | Not provided | Golf Course Pond Stormwater Reuse | Golf course pond stormwater reuse for irrigation. | Stormwater Reuse | Completed | 2013 | 3.677 | 970 | B | 349 | $850,000 | Not provided | USAF | $850,000 | N/A | Structural | 2013 | Banana River Lagoon | Not provided | Not provided | Not provided | Estimate Stormwater Volume and % for reuse | yes
1774 | FDOT District 5 | Banana River | N/A | BR3-5, BR7 | 0.59 | 0.64 | 0.16725 | 8.0713 | 1.1003 | 1.3499 | 0.18402 | 8140 | Roads and Highways | PAFB-06 | Patrick Air Force Base | Not provided | Golf Course Pond Stormwater Reuse | Golf course pond stormwater reuse for irrigation. | Stormwater Reuse | Completed | 2013 | 3.677 | 970 | B | 349 | $850,000 | Not provided | USAF | $850,000 | N/A | Structural | 2013 | Banana River Lagoon | Not provided | Not provided | Not provided | Estimate Stormwater Volume and % for reuse | yes
1775 | FDOT District 5 | Banana River | N/A | BR3-5, BR7 | 0.59 | 0.64 | 0.033598 | 8.0713 | 1.1003 | 0.27118 | 0.036968 | 5100 | Streams and waterways | PAFB-06 | Patrick Air Force Base | Not provided | Golf Course Pond Stormwater Reuse | Golf course pond stormwater reuse for irrigation. | Stormwater Reuse | Completed | 2013 | 3.677 | 970 | B | 349 | $850,000 | Not provided | USAF | $850,000 | N/A | Structural | 2013 | Banana River Lagoon | Not provided | Not provided | Not provided | Estimate Stormwater Volume and % for reuse | yes
1776 | FDOT District 5 | Banana River | N/A | BR3-5, BR7 | 0.59 | 0.64 | 0.0063352 | 8.0713 | 1.1003 | 0.051133 | 0.0069706 | 5100 | Streams and waterways | PAFB-06 | Patrick Air Force Base | Not provided | Golf Course Pond Stormwater Reuse | Golf course pond stormwater reuse for irrigation. | Stormwater Reuse | Completed | 2013 | 3.677 | 970 | B | 349 | $850,000 | Not provided | USAF | $850,000 | N/A | Structural | 2013 | Banana River Lagoon | Not provided | Not provided | Not provided | Estimate Stormwater Volume and % for reuse | yes
1777 | Patrick Ariforce Base | Banana River | N/A | BR3-5, BR7 | 0.59 | 0.64 | 0.30894 | 3.4855 | 0.4815 | 1.0768 | 0.14876 | 1820 | Golf Course | PAFB-06 | Patrick Air Force Base | Not provided | Golf Course Pond Stormwater Reuse | Golf course pond stormwater reuse for irrigation. | Stormwater Reuse | Completed | 2013 | 3.677 | 970 | B | 349 | $850,000 | Not provided | USAF | $850,000 | N/A | Structural | 2013 | Banana River Lagoon | Not provided | Not provided | Not provided | Estimate Stormwater Volume and % for reuse | yes
1778 | Natural Lands | Banana River | N/A | BR3-5, BR7 | 0.59 | 0.64 | 0.30882 | 3.4855 | 0.4815 | 1.0764 | 0.1487 | 5100 | Streams and waterways | PAFB-06 | Patrick Air Force Base | Not provided | Golf Course Pond Stormwater Reuse | Golf course pond stormwater reuse for irrigation. | Stormwater Reuse | Completed | 2013 | 3.677 | 970 | B | 349 | $850,000 | Not provided | USAF | $850,000 | N/A | Structural | 2013 | Banana River Lagoon | Not provided | Not provided | Not provided | Estimate Stormwater Volume and % for reuse | yes
1779 | Patrick Ariforce Base | Banana River | N/A | BR3-5, BR7 | 0.59 | 0.64 | 0.35971 | 7.0668 | 0.96606 | 2.542 | 0.3475 | 1730 | Military | PAFB-06 | Patrick Air Force Base | Not provided | Golf Course Pond Stormwater Reuse | Golf course pond stormwater reuse for irrigation. | Stormwater Reuse | Completed | 2013 | 3.677 | 970 | B | 349 | $850,000 | Not provided | USAF | $850,000 | N/A | Structural | 2013 | Banana River Lagoon | Not provided | Not provided | Not provided | Estimate Stormwater Volume and % for reuse | yes
1780 | Natural Lands | Banana River | N/A | BR3-5, BR7 | 0.59 | 0.64 | 0.25806 | 7.0668 | 0.96606 | 1.8236 | 0.2493 | 3100 | Herbaceous Dry Prairie | PAFB-06 | Patrick Air Force Base | Not provided | Golf Course Pond Stormwater Reuse | Golf course pond stormwater reuse for irrigation. | Stormwater Reuse | Completed | 2013 | 3.677 | 970 | B | 349 | $850,000 | Not provided | USAF | $850,000 | N/A | Structural | 2013 | Banana River Lagoon | Not provided | Not provided | Not provided | Estimate Stormwater Volume and % for reuse | yes
1781 | Patrick Ariforce Base | Banana River | N/A | BR3-5, BR7 | 0.59 | 0.64 | 0.61776 | 7.3183 | 0.99557 | 4.521 | 0.61503 | 1740 | Medical and Health Care | PAFB-06 | Patrick Air Force Base | Not provided | Golf Course Pond Stormwater Reuse | Golf course pond stormwater reuse for irrigation. | Stormwater Reuse | Completed | 2013 | 3.677 | 970 | B | 349 | $850,000 | Not provided | USAF | $850,000 | N/A | Structural | 2013 | Banana River Lagoon | Not provided | Not provided | Not provided | Estimate Stormwater Volume and % for reuse | yes
1782 | Patrick Ariforce Base | Banana River | N/A | BR3-5, BR7 | 0.59 | 0.64 | 0.61776 | 7.4873 | 1.0645 | 4.6254 | 0.65762 | 1200 | Residential, Medium Density-Two-five dwellingunits per acre | PAFB-06 | Patrick Air Force Base | Not provided | Golf Course Pond Stormwater Reuse | Golf course pond stormwater reuse for irrigation. | Stormwater Reuse | Completed | 2013 | 3.677 | 970 | B | 349 | $850,000 | Not provided | USAF | $850,000 | N/A | Structural | 2013 | Banana River Lagoon | Not provided | Not provided | Not provided | Estimate Stormwater Volume and % for reuse | yes
1783 | Patrick Ariforce Base | Banana River | N/A | BR3-5, BR7 | 0.59 | 0.64 | 0.61776 | 7.1559 | 0.95973 | 4.4207 | 0.59289 | 1400 | Commercial and Services | PAFB-06 | Patrick Air Force Base | Not provided | Golf Course Pond Stormwater Reuse | Golf course pond stormwater reuse for irrigation. | Stormwater Reuse | Completed | 2013 | 3.677 | 970 | B | 349 | $850,000 | Not provided | USAF | $850,000 | N/A | Structural | 2013 | Banana River Lagoon | Not provided | Not provided | Not provided | Estimate Stormwater Volume and % for reuse | yes
1784 | Patrick Ariforce Base | Banana River | N/A | BR3-5, BR7 | 0.59 | 0.64 | 0.12298 | 7.3768 | 1.0188 | 0.90717 | 0.12529 | 1820 | Golf Course | PAFB-06 | Patrick Air Force Base | Not provided | Golf Course Pond Stormwater Reuse | Golf course pond stormwater reuse for irrigation. | Stormwater Reuse | Completed | 2013 | 3.677 | 970 | B | 349 | $850,000 | Not provided | USAF | $850,000 | N/A | Structural | 2013 | Banana River Lagoon | Not provided | Not provided | Not provided | Estimate Stormwater Volume and % for reuse | yes
1785 | Patrick Ariforce Base | Banana River | N/A | BR3-5, BR7 | 0.59 | 0.64 | 0.46385 | 7.3771 | 1.0189 | 3.4219 | 0.4726 | 1820 | Golf Course | PAFB-06 | Patrick Air Force Base | Not provided | Golf Course Pond Stormwater Reuse | Golf course pond stormwater reuse for irrigation. | Stormwater Reuse | Completed | 2013 | 3.677 | 970 | B | 349 | $850,000 | Not provided | USAF | $850,000 | N/A | Structural | 2013 | Banana River Lagoon | Not provided | Not provided | Not provided | Estimate Stormwater Volume and % for reuse | yes
1786 | Patrick Ariforce Base | Banana River | N/A | BR3-5, BR7 | 0.59 | 0.64 | 0.050454 | 7.3771 | 1.0189 | 0.37221 | 0.051406 | 1820 | Golf Course | PAFB-06 | Patrick Air Force Base | Not provided | Golf Course Pond Stormwater Reuse | Golf course pond stormwater reuse for irrigation. | Stormwater Reuse | Completed | 2013 | 3.677 | 970 | B | 349 | $850,000 | Not provided | USAF | $850,000 | N/A | Structural | 2013 | Banana River Lagoon | Not provided | Not provided | Not provided | Estimate Stormwater Volume and % for reuse | yes
1787 | Patrick Ariforce Base | Banana River | N/A | BR3-5, BR7 | 0.59 | 0.64 | 0.61776 | 7.363 | 1.0169 | 4.5486 | 0.62822 | 1820 | Golf Course | PAFB-06 | Patrick Air Force Base | Not provided | Golf Course Pond Stormwater Reuse | Golf course pond stormwater reuse for irrigation. | Stormwater Reuse | Completed | 2013 | 3.677 | 970 | B | 349 | $850,000 | Not provided | USAF | $850,000 | N/A | Structural | 2013 | Banana River Lagoon | Not provided | Not provided | Not provided | Estimate Stormwater Volume and % for reuse | yes
1788 | Patrick Ariforce Base | Banana River | N/A | BR3-5, BR7 | 0.59 | 0.64 | 0.5236 | 6.2023 | 0.85818 | 3.2475 | 0.44934 | 1820 | Golf Course | PAFB-06 | Patrick Air Force Base | Not provided | Golf Course Pond Stormwater Reuse | Golf course pond stormwater reuse for irrigation. | Stormwater Reuse | Completed | 2013 | 3.677 | 970 | B | 349 | $850,000 | Not provided | USAF | $850,000 | N/A | Structural | 2013 | Banana River Lagoon | Not provided | Not provided | Not provided | Estimate Stormwater Volume and % for reuse | yes
1789 | Natural Lands | Banana River | N/A | BR3-5, BR7 | 0.59 | 0.64 | 0.094165 | 6.2023 | 0.85818 | 0.58404 | 0.080811 | 5100 | Streams and waterways | PAFB-06 | Patrick Air Force Base | Not provided | Golf Course Pond Stormwater Reuse | Golf course pond stormwater reuse for irrigation. | Stormwater Reuse | Completed | 2013 | 3.677 | 970 | B | 349 | $850,000 | Not provided | USAF | $850,000 | N/A | Structural | 2013 | Banana River Lagoon | Not provided | Not provided | Not provided | Estimate Stormwater Volume and % for reuse | yes
1790 | Patrick Ariforce Base | Banana River | N/A | BR3-5, BR7 | 0.59 | 0.64 | 0.022613 | 0 | 0 | 0 | 0 | 1820 | Golf Course | PAFB-06 | Patrick Air Force Base | Not provided | Golf Course Pond Stormwater Reuse | Golf course pond stormwater reuse for irrigation. | Stormwater Reuse | Completed | 2013 | 3.677 | 970 | B | 349 | $850,000 | Not provided | USAF | $850,000 | N/A | Structural | 2013 | Banana River Lagoon | Not provided | Not provided | Not provided | Estimate Stormwater Volume and % for reuse | yes
1791 | Natural Lands | Banana River | N/A | BR3-5, BR7 | 0.59 | 0.64 | 0.59515 | 0 | 0 | 0 | 0 | 5300 | Reservoirs | PAFB-06 | Patrick Air Force Base | Not provided | Golf Course Pond Stormwater Reuse | Golf course pond stormwater reuse for irrigation. | Stormwater Reuse | Completed | 2013 | 3.677 | 970 | B | 349 | $850,000 | Not provided | USAF | $850,000 | N/A | Structural | 2013 | Banana River Lagoon | Not provided | Not provided | Not provided | Estimate Stormwater Volume and % for reuse | yes
1792 | Patrick Ariforce Base | Banana River | N/A | BR3-5, BR7 | 0.59 | 0.64 | 0.61776 | 7.3525 | 1.0239 | 4.5421 | 0.63251 | 1820 | Golf Course | PAFB-06 | Patrick Air Force Base | Not provided | Golf Course Pond Stormwater Reuse | Golf course pond stormwater reuse for irrigation. | Stormwater Reuse | Completed | 2013 | 3.677 | 970 | B | 349 | $850,000 | Not provided | USAF | $850,000 | N/A | Structural | 2013 | Banana River Lagoon | Not provided | Not provided | Not provided | Estimate Stormwater Volume and % for reuse | yes
1793 | Patrick Ariforce Base | Banana River | N/A | BR3-5, BR7 | 0.59 | 0.64 | 0.61776 | 7.3017 | 0.99248 | 4.5107 | 0.61312 | 1740 | Medical and Health Care | PAFB-06 | Patrick Air Force Base | Not provided | Golf Course Pond Stormwater Reuse | Golf course pond stormwater reuse for irrigation. | Stormwater Reuse | Completed | 2013 | 3.677 | 970 | B | 349 | $850,000 | Not provided | USAF | $850,000 | N/A | Structural | 2013 | Banana River Lagoon | Not provided | Not provided | Not provided | Estimate Stormwater Volume and % for reuse | yes
1794 | Patrick Ariforce Base | Banana River | N/A | BR3-5, BR7 | 0.59 | 0.64 | 0.61776 | 7.3727 | 1.0183 | 4.5546 | 0.62904 | 1820 | Golf Course | PAFB-06 | Patrick Air Force Base | Not provided | Golf Course Pond Stormwater Reuse | Golf course pond stormwater reuse for irrigation. | Stormwater Reuse | Completed | 2013 | 3.677 | 970 | B | 349 | $850,000 | Not provided | USAF | $850,000 | N/A | Structural | 2013 | Banana River Lagoon | Not provided | Not provided | Not provided | Estimate Stormwater Volume and % for reuse | yes
1795 | Patrick Ariforce Base | Banana River | N/A | BR3-5, BR7 | 0.59 | 0.64 | 0.026562 | 7.7518 | 0.99293 | 0.20591 | 0.026375 | 8140 | Roads and Highways | PAFB-06 | Patrick Air Force Base | Not provided | Golf Course Pond Stormwater Reuse | Golf course pond stormwater reuse for irrigation. | Stormwater Reuse | Completed | 2013 | 3.677 | 970 | B | 349 | $850,000 | Not provided | USAF | $850,000 | N/A | Structural | 2013 | Banana River Lagoon | Not provided | Not provided | Not provided | Estimate Stormwater Volume and % for reuse | yes
1796 | Patrick Ariforce Base | Banana River | N/A | BR3-5, BR7 | 0.59 | 0.64 | 0.086762 | 7.7518 | 0.99293 | 0.67257 | 0.086149 | 1820 | Golf Course | PAFB-06 | Patrick Air Force Base | Not provided | Golf Course Pond Stormwater Reuse | Golf course pond stormwater reuse for irrigation. | Stormwater Reuse | Completed | 2013 | 3.677 | 970 | B | 349 | $850,000 | Not provided | USAF | $850,000 | N/A | Structural | 2013 | Banana River Lagoon | Not provided | Not provided | Not provided | Estimate Stormwater Volume and % for reuse | yes
1797 | Patrick Ariforce Base | Banana River | N/A | BR3-5, BR7 | 0.59 | 0.64 | 0.031845 | 4.8692 | 0.63618 | 0.15506 | 0.020259 | 1820 | Golf Course | PAFB-06 | Patrick Air Force Base | Not provided | Golf Course Pond Stormwater Reuse | Golf course pond stormwater reuse for irrigation. | Stormwater Reuse | Completed | 2013 | 3.677 | 970 | B | 349 | $850,000 | Not provided | USAF | $850,000 | N/A | Structural | 2013 | Banana River Lagoon | Not provided | Not provided | Not provided | Estimate Stormwater Volume and % for reuse | yes
1798 | Patrick Ariforce Base | Banana River | N/A | BR3-5, BR7 | 0.59 | 0.64 | 0.0018172 | 6.8661 | 0.91776 | 0.012477 | 0.0016677 | 1200 | Residential, Medium Density-Two-five dwellingunits per acre | PAFB-06 | Patrick Air Force Base | Not provided | Golf Course Pond Stormwater Reuse | Golf course pond stormwater reuse for irrigation. | Stormwater Reuse | Completed | 2013 | 3.677 | 970 | B | 349 | $850,000 | Not provided | USAF | $850,000 | N/A | Structural | 2013 | Banana River Lagoon | Not provided | Not provided | Not provided | Estimate Stormwater Volume and % for reuse | yes
1799 | Patrick Ariforce Base | Banana River | N/A | BR3-5, BR7 | 0.59 | 0.64 | 0.41267 | 6.8661 | 0.91776 | 2.8335 | 0.37873 | 1400 | Commercial and Services | PAFB-06 | Patrick Air Force Base | Not provided | Golf Course Pond Stormwater Reuse | Golf course pond stormwater reuse for irrigation. | Stormwater Reuse | Completed | 2013 | 3.677 | 970 | B | 349 | $850,000 | Not provided | USAF | $850,000 | N/A | Structural | 2013 | Banana River Lagoon | Not provided | Not provided | Not provided | Estimate Stormwater Volume and % for reuse | yes
1800 | Natural Lands | Banana River | N/A | BR3-5, BR7 | 0.59 | 0.64 | 0.20328 | 6.8661 | 0.91776 | 1.3957 | 0.18656 | 3100 | Herbaceous Dry Prairie | PAFB-06 | Patrick Air Force Base | Not provided | Golf Course Pond Stormwater Reuse | Golf course pond stormwater reuse for irrigation. | Stormwater Reuse | Completed | 2013 | 3.677 | 970 | B | 349 | $850,000 | Not provided | USAF | $850,000 | N/A | Structural | 2013 | Banana River Lagoon | Not provided | Not provided | Not provided | Estimate Stormwater Volume and % for reuse | yes
1801 | Patrick Ariforce Base | Banana River | N/A | BR3-5, BR7 | 0.59 | 0.64 | 0.61776 | 7.3642 | 1.0171 | 4.5493 | 0.62832 | 1820 | Golf Course | PAFB-06 | Patrick Air Force Base | Not provided | Golf Course Pond Stormwater Reuse | Golf course pond stormwater reuse for irrigation. | Stormwater Reuse | Completed | 2013 | 3.677 | 970 | B | 349 | $850,000 | Not provided | USAF | $850,000 | N/A | Structural | 2013 | Banana River Lagoon | Not provided | Not provided | Not provided | Estimate Stormwater Volume and % for reuse | yes
1802 | Patrick Ariforce Base | Banana River | N/A | BR3-5, BR7 | 0.59 | 0.64 | 0.61776 | 7.1567 | 0.95984 | 4.4212 | 0.59295 | 1400 | Commercial and Services | PAFB-06 | Patrick Air Force Base | Not provided | Golf Course Pond Stormwater Reuse | Golf course pond stormwater reuse for irrigation. | Stormwater Reuse | Completed | 2013 | 3.677 | 970 | B | 349 | $850,000 | Not provided | USAF | $850,000 | N/A | Structural | 2013 | Banana River Lagoon | Not provided | Not provided | Not provided | Estimate Stormwater Volume and % for reuse | yes
1803 | Patrick Ariforce Base | Banana River | N/A | BR3-5, BR7 | 0.59 | 0.64 | 0.32048 | 7.1557 | 0.9699 | 2.2933 | 0.31084 | 8140 | Roads and Highways | PAFB-06 | Patrick Air Force Base | Not provided | Golf Course Pond Stormwater Reuse | Golf course pond stormwater reuse for irrigation. | Stormwater Reuse | Completed | 2013 | 3.677 | 970 | B | 349 | $850,000 | Not provided | USAF | $850,000 | N/A | Structural | 2013 | Banana River Lagoon | Not provided | Not provided | Not provided | Estimate Stormwater Volume and % for reuse | yes
1804 | Patrick Ariforce Base | Banana River | N/A | BR3-5, BR7 | 0.59 | 0.64 | 0.05117 | 7.1557 | 0.9699 | 0.36616 | 0.04963 | 1820 | Golf Course | PAFB-06 | Patrick Air Force Base | Not provided | Golf Course Pond Stormwater Reuse | Golf course pond stormwater reuse for irrigation. | Stormwater Reuse | Completed | 2013 | 3.677 | 970 | B | 349 | $850,000 | Not provided | USAF | $850,000 | N/A | Structural | 2013 | Banana River Lagoon | Not provided | Not provided | Not provided | Estimate Stormwater Volume and % for reuse | yes
1805 | Patrick Ariforce Base | Banana River | N/A | BR3-5, BR7 | 0.59 | 0.64 | 0.031935 | 7.1557 | 0.9699 | 0.22852 | 0.030974 | 8310 | Electrical power facilities | PAFB-06 | Patrick Air Force Base | Not provided | Golf Course Pond Stormwater Reuse | Golf course pond stormwater reuse for irrigation. | Stormwater Reuse | Completed | 2013 | 3.677 | 970 | B | 349 | $850,000 | Not provided | USAF | $850,000 | N/A | Structural | 2013 | Banana River Lagoon | Not provided | Not provided | Not provided | Estimate Stormwater Volume and % for reuse | yes
1806 | Natural Lands | Banana River | N/A | BR3-5, BR7 | 0.59 | 0.64 | 0.010504 | 7.1557 | 0.9699 | 0.075162 | 0.010188 | 3100 | Herbaceous Dry Prairie | PAFB-06 | Patrick Air Force Base | Not provided | Golf Course Pond Stormwater Reuse | Golf course pond stormwater reuse for irrigation. | Stormwater Reuse | Completed | 2013 | 3.677 | 970 | B | 349 | $850,000 | Not provided | USAF | $850,000 | N/A | Structural | 2013 | Banana River Lagoon | Not provided | Not provided | Not provided | Estimate Stormwater Volume and % for reuse | yes
1807 | Patrick Ariforce Base | Banana River | N/A | BR3-5, BR7 | 0.59 | 0.64 | 0.20367 | 7.1557 | 0.9699 | 1.4574 | 0.19754 | 1740 | Medical and Health Care | PAFB-06 | Patrick Air Force Base | Not provided | Golf Course Pond Stormwater Reuse | Golf course pond stormwater reuse for irrigation. | Stormwater Reuse | Completed | 2013 | 3.677 | 970 | B | 349 | $850,000 | Not provided | USAF | $850,000 | N/A | Structural | 2013 | Banana River Lagoon | Not provided | Not provided | Not provided | Estimate Stormwater Volume and % for reuse | yes
1808 | Patrick Ariforce Base | Banana River | N/A | BR3-5, BR7 | 0.59 | 0.64 | 0.61776 | 7.1572 | 0.95991 | 4.4215 | 0.593 | 1400 | Commercial and Services | PAFB-06 | Patrick Air Force Base | Not provided | Golf Course Pond Stormwater Reuse | Golf course pond stormwater reuse for irrigation. | Stormwater Reuse | Completed | 2013 | 3.677 | 970 | B | 349 | $850,000 | Not provided | USAF | $850,000 | N/A | Structural | 2013 | Banana River Lagoon | Not provided | Not provided | Not provided | Estimate Stormwater Volume and % for reuse | yes
1809 | Patrick Ariforce Base | Banana River | N/A | BR3-5, BR7 | 0.59 | 0.64 | 0.32188 | 0.28701 | 0.048829 | 0.092381 | 0.015717 | 1820 | Golf Course | PAFB-06 | Patrick Air Force Base | Not provided | Golf Course Pond Stormwater Reuse | Golf course pond stormwater reuse for irrigation. | Stormwater Reuse | Completed | 2013 | 3.677 | 970 | B | 349 | $850,000 | Not provided | USAF | $850,000 | N/A | Structural | 2013 | Banana River Lagoon | Not provided | Not provided | Not provided | Estimate Stormwater Volume and % for reuse | yes
1810 | Natural Lands | Banana River | N/A | BR3-5, BR7 | 0.59 | 0.64 | 0.29589 | 0.28701 | 0.048829 | 0.084922 | 0.014448 | 5300 | Reservoirs | PAFB-06 | Patrick Air Force Base | Not provided | Golf Course Pond Stormwater Reuse | Golf course pond stormwater reuse for irrigation. | Stormwater Reuse | Completed | 2013 | 3.677 | 970 | B | 349 | $850,000 | Not provided | USAF | $850,000 | N/A | Structural | 2013 | Banana River Lagoon | Not provided | Not provided | Not provided | Estimate Stormwater Volume and % for reuse | yes
1811 | Patrick Ariforce Base | Banana River | N/A | BR3-5, BR7 | 0.59 | 0.64 | 0.61776 | 7.3744 | 1.0185 | 4.5557 | 0.62919 | 1820 | Golf Course | PAFB-06 | Patrick Air Force Base | Not provided | Golf Course Pond Stormwater Reuse | Golf course pond stormwater reuse for irrigation. | Stormwater Reuse | Completed | 2013 | 3.677 | 970 | B | 349 | $850,000 | Not provided | USAF | $850,000 | N/A | Structural | 2013 | Banana River Lagoon | Not provided | Not provided | Not provided | Estimate Stormwater Volume and % for reuse | yes
1812 | Patrick Ariforce Base | Banana River | N/A | BR3-5, BR7 | 0.59 | 0.64 | 0.006235 | 7.2886 | 0.99059 | 0.045445 | 0.0061763 | 8140 | Roads and Highways | PAFB-06 | Patrick Air Force Base | Not provided | Golf Course Pond Stormwater Reuse | Golf course pond stormwater reuse for irrigation. | Stormwater Reuse | Completed | 2013 | 3.677 | 970 | B | 349 | $850,000 | Not provided | USAF | $850,000 | N/A | Structural | 2013 | Banana River Lagoon | Not provided | Not provided | Not provided | Estimate Stormwater Volume and % for reuse | yes
1813 | Patrick Ariforce Base | Banana River | N/A | BR3-5, BR7 | 0.59 | 0.64 | 0.61153 | 7.2886 | 0.99059 | 4.4572 | 0.60577 | 1740 | Medical and Health Care | PAFB-06 | Patrick Air Force Base | Not provided | Golf Course Pond Stormwater Reuse | Golf course pond stormwater reuse for irrigation. | Stormwater Reuse | Completed | 2013 | 3.677 | 970 | B | 349 | $850,000 | Not provided | USAF | $850,000 | N/A | Structural | 2013 | Banana River Lagoon | Not provided | Not provided | Not provided | Estimate Stormwater Volume and % for reuse | yes
1814 | Natural Lands | Banana River | N/A | BR3-5, BR7 | 0.59 | 0.64 | 0.61776 | 6.3222 | 0.86778 | 3.9056 | 0.53608 | 3100 | Herbaceous Dry Prairie | PAFB-06 | Patrick Air Force Base | Not provided | Golf Course Pond Stormwater Reuse | Golf course pond stormwater reuse for irrigation. | Stormwater Reuse | Completed | 2013 | 3.677 | 970 | B | 349 | $850,000 | Not provided | USAF | $850,000 | N/A | Structural | 2013 | Banana River Lagoon | Not provided | Not provided | Not provided | Estimate Stormwater Volume and % for reuse | yes
1815 | Patrick Ariforce Base | Banana River | N/A | BR3-5, BR7 | 0.59 | 0.64 | 0.61776 | 7.5628 | 1.0178 | 4.672 | 0.62873 | 1400 | Commercial and Services | PAFB-06 | Patrick Air Force Base | Not provided | Golf Course Pond Stormwater Reuse | Golf course pond stormwater reuse for irrigation. | Stormwater Reuse | Completed | 2013 | 3.677 | 970 | B | 349 | $850,000 | Not provided | USAF | $850,000 | N/A | Structural | 2013 | Banana River Lagoon | Not provided | Not provided | Not provided | Estimate Stormwater Volume and % for reuse | yes
1816 | Patrick Ariforce Base | Banana River | N/A | BR3-5, BR7 | 0.59 | 0.64 | 0.27764 | 3.0772 | 0.42509 | 0.85434 | 0.11802 | 1820 | Golf Course | PAFB-06 | Patrick Air Force Base | Not provided | Golf Course Pond Stormwater Reuse | Golf course pond stormwater reuse for irrigation. | Stormwater Reuse | Completed | 2013 | 3.677 | 970 | B | 349 | $850,000 | Not provided | USAF | $850,000 | N/A | Structural | 2013 | Banana River Lagoon | Not provided | Not provided | Not provided | Estimate Stormwater Volume and % for reuse | yes
1817 | Natural Lands | Banana River | N/A | BR3-5, BR7 | 0.59 | 0.64 | 0.34013 | 3.0772 | 0.42509 | 1.0466 | 0.14459 | 5100 | Streams and waterways | PAFB-06 | Patrick Air Force Base | Not provided | Golf Course Pond Stormwater Reuse | Golf course pond stormwater reuse for irrigation. | Stormwater Reuse | Completed | 2013 | 3.677 | 970 | B | 349 | $850,000 | Not provided | USAF | $850,000 | N/A | Structural | 2013 | Banana River Lagoon | Not provided | Not provided | Not provided | Estimate Stormwater Volume and % for reuse | yes
1818 | Patrick Ariforce Base | Banana River | N/A | BR3-5, BR7 | 0.59 | 0.64 | 0.61776 | 7.2096 | 1.0145 | 4.4538 | 0.62672 | 1460 | Oil and Gas Storage(except industrial use or manufacturing) | PAFB-06 | Patrick Air Force Base | Not provided | Golf Course Pond Stormwater Reuse | Golf course pond stormwater reuse for irrigation. | Stormwater Reuse | Completed | 2013 | 3.677 | 970 | B | 349 | $850,000 | Not provided | USAF | $850,000 | N/A | Structural | 2013 | Banana River Lagoon | Not provided | Not provided | Not provided | Estimate Stormwater Volume and % for reuse | yes
1819 | Patrick Ariforce Base | Banana River | N/A | BR3-5, BR7 | 0.59 | 0.64 | 0.61776 | 7.366 | 1.0173 | 4.5505 | 0.62848 | 1820 | Golf Course | PAFB-06 | Patrick Air Force Base | Not provided | Golf Course Pond Stormwater Reuse | Golf course pond stormwater reuse for irrigation. | Stormwater Reuse | Completed | 2013 | 3.677 | 970 | B | 349 | $850,000 | Not provided | USAF | $850,000 | N/A | Structural | 2013 | Banana River Lagoon | Not provided | Not provided | Not provided | Estimate Stormwater Volume and % for reuse | yes
1820 | Patrick Ariforce Base | Banana River | N/A | BR3-5, BR7 | 0.59 | 0.64 | 0.097615 | 7.3337 | 1.0251 | 0.71588 | 0.10006 | 1730 | Military | PAFB-06 | Patrick Air Force Base | Not provided | Golf Course Pond Stormwater Reuse | Golf course pond stormwater reuse for irrigation. | Stormwater Reuse | Completed | 2013 | 3.677 | 970 | B | 349 | $850,000 | Not provided | USAF | $850,000 | N/A | Structural | 2013 | Banana River Lagoon | Not provided | Not provided | Not provided | Estimate Stormwater Volume and % for reuse | yes
1821 | Patrick Ariforce Base | Banana River | N/A | BR3-5, BR7 | 0.59 | 0.64 | 0.47856 | 7.3337 | 1.0251 | 3.5096 | 0.49056 | 1820 | Golf Course | PAFB-06 | Patrick Air Force Base | Not provided | Golf Course Pond Stormwater Reuse | Golf course pond stormwater reuse for irrigation. | Stormwater Reuse | Completed | 2013 | 3.677 | 970 | B | 349 | $850,000 | Not provided | USAF | $850,000 | N/A | Structural | 2013 | Banana River Lagoon | Not provided | Not provided | Not provided | Estimate Stormwater Volume and % for reuse | yes
1822 | Patrick Ariforce Base | Banana River | N/A | BR3-5, BR7 | 0.59 | 0.64 | 0.61776 | 7.3018 | 0.9925 | 4.5108 | 0.61313 | 1740 | Medical and Health Care | PAFB-06 | Patrick Air Force Base | Not provided | Golf Course Pond Stormwater Reuse | Golf course pond stormwater reuse for irrigation. | Stormwater Reuse | Completed | 2013 | 3.677 | 970 | B | 349 | $850,000 | Not provided | USAF | $850,000 | N/A | Structural | 2013 | Banana River Lagoon | Not provided | Not provided | Not provided | Estimate Stormwater Volume and % for reuse | yes
1823 | Patrick Ariforce Base | Banana River | N/A | BR3-5, BR7 | 0.59 | 0.64 | 0.15158 | 7.1301 | 0.95658 | 1.0808 | 0.14499 | 8140 | Roads and Highways | PAFB-06 | Patrick Air Force Base | Not provided | Golf Course Pond Stormwater Reuse | Golf course pond stormwater reuse for irrigation. | Stormwater Reuse | Completed | 2013 | 3.677 | 970 | B | 349 | $850,000 | Not provided | USAF | $850,000 | N/A | Structural | 2013 | Banana River Lagoon | Not provided | Not provided | Not provided | Estimate Stormwater Volume and % for reuse | yes
1824 | Patrick Ariforce Base | Banana River | N/A | BR3-5, BR7 | 0.59 | 0.64 | 0.46614 | 7.1301 | 0.95658 | 3.3237 | 0.4459 | 1400 | Commercial and Services | PAFB-06 | Patrick Air Force Base | Not provided | Golf Course Pond Stormwater Reuse | Golf course pond stormwater reuse for irrigation. | Stormwater Reuse | Completed | 2013 | 3.677 | 970 | B | 349 | $850,000 | Not provided | USAF | $850,000 | N/A | Structural | 2013 | Banana River Lagoon | Not provided | Not provided | Not provided | Estimate Stormwater Volume and % for reuse | yes
1825 | Patrick Ariforce Base | Banana River | N/A | BR3-5, BR7 | 0.59 | 0.64 | 4.5048e-05 | 7.1301 | 0.95658 | 0.0003212 | 4.3092e-05 | 1820 | Golf Course | PAFB-06 | Patrick Air Force Base | Not provided | Golf Course Pond Stormwater Reuse | Golf course pond stormwater reuse for irrigation. | Stormwater Reuse | Completed | 2013 | 3.677 | 970 | B | 349 | $850,000 | Not provided | USAF | $850,000 | N/A | Structural | 2013 | Banana River Lagoon | Not provided | Not provided | Not provided | Estimate Stormwater Volume and % for reuse | yes
1826 | Patrick Ariforce Base | Banana River | N/A | BR3-5, BR7 | 0.59 | 0.64 | 0.19445 | 1.9973 | 0.2771 | 0.38838 | 0.053883 | 1820 | Golf Course | PAFB-06 | Patrick Air Force Base | Not provided | Golf Course Pond Stormwater Reuse | Golf course pond stormwater reuse for irrigation. | Stormwater Reuse | Completed | 2013 | 3.677 | 970 | B | 349 | $850,000 | Not provided | USAF | $850,000 | N/A | Structural | 2013 | Banana River Lagoon | Not provided | Not provided | Not provided | Estimate Stormwater Volume and % for reuse | yes
1827 | Natural Lands | Banana River | N/A | BR3-5, BR7 | 0.59 | 0.64 | 0.42331 | 1.9973 | 0.2771 | 0.84549 | 0.1173 | 5100 | Streams and waterways | PAFB-06 | Patrick Air Force Base | Not provided | Golf Course Pond Stormwater Reuse | Golf course pond stormwater reuse for irrigation. | Stormwater Reuse | Completed | 2013 | 3.677 | 970 | B | 349 | $850,000 | Not provided | USAF | $850,000 | N/A | Structural | 2013 | Banana River Lagoon | Not provided | Not provided | Not provided | Estimate Stormwater Volume and % for reuse | yes
1828 | Natural Lands | Banana River | N/A | BR3-5, BR7 | 0.59 | 0.64 | 0.25619 | 0.65953 | 0.082821 | 0.16897 | 0.021218 | 5300 | Reservoirs | PAFB-06 | Patrick Air Force Base | Not provided | Golf Course Pond Stormwater Reuse | Golf course pond stormwater reuse for irrigation. | Stormwater Reuse | Completed | 2013 | 3.677 | 970 | B | 349 | $850,000 | Not provided | USAF | $850,000 | N/A | Structural | 2013 | Banana River Lagoon | Not provided | Not provided | Not provided | Estimate Stormwater Volume and % for reuse | yes
1829 | Patrick Ariforce Base | Banana River | N/A | BR3-5, BR7 | 0.59 | 0.64 | 0.090308 | 0.65953 | 0.082821 | 0.059561 | 0.0074794 | 1730 | Military | PAFB-06 | Patrick Air Force Base | Not provided | Golf Course Pond Stormwater Reuse | Golf course pond stormwater reuse for irrigation. | Stormwater Reuse | Completed | 2013 | 3.677 | 970 | B | 349 | $850,000 | Not provided | USAF | $850,000 | N/A | Structural | 2013 | Banana River Lagoon | Not provided | Not provided | Not provided | Estimate Stormwater Volume and % for reuse | yes
1830 | Natural Lands | Banana River | N/A | BR3-5, BR7 | 0.59 | 0.64 | 0.030884 | 0.65953 | 0.082821 | 0.020369 | 0.0025578 | 3100 | Herbaceous Dry Prairie | PAFB-06 | Patrick Air Force Base | Not provided | Golf Course Pond Stormwater Reuse | Golf course pond stormwater reuse for irrigation. | Stormwater Reuse | Completed | 2013 | 3.677 | 970 | B | 349 | $850,000 | Not provided | USAF | $850,000 | N/A | Structural | 2013 | Banana River Lagoon | Not provided | Not provided | Not provided | Estimate Stormwater Volume and % for reuse | yes
1831 | Patrick Ariforce Base | Banana River | N/A | BR3-5, BR7 | 0.59 | 0.64 | 0.24038 | 0.65953 | 0.082821 | 0.15854 | 0.019908 | 1740 | Medical and Health Care | PAFB-06 | Patrick Air Force Base | Not provided | Golf Course Pond Stormwater Reuse | Golf course pond stormwater reuse for irrigation. | Stormwater Reuse | Completed | 2013 | 3.677 | 970 | B | 349 | $850,000 | Not provided | USAF | $850,000 | N/A | Structural | 2013 | Banana River Lagoon | Not provided | Not provided | Not provided | Estimate Stormwater Volume and % for reuse | yes
1832 | Patrick Ariforce Base | Banana River | N/A | BR3-5, BR7 | 0.59 | 0.64 | 0.54407 | 5.4183 | 0.76649 | 2.9479 | 0.41702 | 1820 | Golf Course | PAFB-06 | Patrick Air Force Base | Not provided | Golf Course Pond Stormwater Reuse | Golf course pond stormwater reuse for irrigation. | Stormwater Reuse | Completed | 2013 | 3.677 | 970 | B | 349 | $850,000 | Not provided | USAF | $850,000 | N/A | Structural | 2013 | Banana River Lagoon | Not provided | Not provided | Not provided | Estimate Stormwater Volume and % for reuse | yes
1833 | Natural Lands | Banana River | N/A | BR3-5, BR7 | 0.59 | 0.64 | 0.073698 | 5.4183 | 0.76649 | 0.39931 | 0.056489 | 5300 | Reservoirs | PAFB-06 | Patrick Air Force Base | Not provided | Golf Course Pond Stormwater Reuse | Golf course pond stormwater reuse for irrigation. | Stormwater Reuse | Completed | 2013 | 3.677 | 970 | B | 349 | $850,000 | Not provided | USAF | $850,000 | N/A | Structural | 2013 | Banana River Lagoon | Not provided | Not provided | Not provided | Estimate Stormwater Volume and % for reuse | yes
1834 | Patrick Ariforce Base | Banana River | N/A | BR3-5, BR7 | 0.59 | 0.64 | 0.61776 | 7.4873 | 1.0645 | 4.6254 | 0.65762 | 1200 | Residential, Medium Density-Two-five dwellingunits per acre | PAFB-06 | Patrick Air Force Base | Not provided | Golf Course Pond Stormwater Reuse | Golf course pond stormwater reuse for irrigation. | Stormwater Reuse | Completed | 2013 | 3.677 | 970 | B | 349 | $850,000 | Not provided | USAF | $850,000 | N/A | Structural | 2013 | Banana River Lagoon | Not provided | Not provided | Not provided | Estimate Stormwater Volume and % for reuse | yes
1835 | Patrick Ariforce Base | Banana River | N/A | BR3-5, BR7 | 0.59 | 0.64 | 0.61776 | 7.3638 | 1.0177 | 4.5491 | 0.62868 | 1820 | Golf Course | PAFB-06 | Patrick Air Force Base | Not provided | Golf Course Pond Stormwater Reuse | Golf course pond stormwater reuse for irrigation. | Stormwater Reuse | Completed | 2013 | 3.677 | 970 | B | 349 | $850,000 | Not provided | USAF | $850,000 | N/A | Structural | 2013 | Banana River Lagoon | Not provided | Not provided | Not provided | Estimate Stormwater Volume and % for reuse | yes
1836 | Natural Lands | Banana River | N/A | BR3-5, BR7 | 0.59 | 0.64 | 0.1061 | 7.0263 | 0.94554 | 0.74546 | 0.10032 | 3100 | Herbaceous Dry Prairie | PAFB-06 | Patrick Air Force Base | Not provided | Golf Course Pond Stormwater Reuse | Golf course pond stormwater reuse for irrigation. | Stormwater Reuse | Completed | 2013 | 3.677 | 970 | B | 349 | $850,000 | Not provided | USAF | $850,000 | N/A | Structural | 2013 | Banana River Lagoon | Not provided | Not provided | Not provided | Estimate Stormwater Volume and % for reuse | yes
1837 | Patrick Ariforce Base | Banana River | N/A | BR3-5, BR7 | 0.59 | 0.64 | 0.51167 | 7.0263 | 0.94554 | 3.5952 | 0.4838 | 1400 | Commercial and Services | PAFB-06 | Patrick Air Force Base | Not provided | Golf Course Pond Stormwater Reuse | Golf course pond stormwater reuse for irrigation. | Stormwater Reuse | Completed | 2013 | 3.677 | 970 | B | 349 | $850,000 | Not provided | USAF | $850,000 | N/A | Structural | 2013 | Banana River Lagoon | Not provided | Not provided | Not provided | Estimate Stormwater Volume and % for reuse | yes
1838 | Patrick Ariforce Base | Banana River | N/A | BR3-5, BR7 | 0.59 | 0.64 | 0.61776 | 7.3745 | 1.0185 | 4.5557 | 0.6292 | 1820 | Golf Course | PAFB-06 | Patrick Air Force Base | Not provided | Golf Course Pond Stormwater Reuse | Golf course pond stormwater reuse for irrigation. | Stormwater Reuse | Completed | 2013 | 3.677 | 970 | B | 349 | $850,000 | Not provided | USAF | $850,000 | N/A | Structural | 2013 | Banana River Lagoon | Not provided | Not provided | Not provided | Estimate Stormwater Volume and % for reuse | yes
1839 | Patrick Ariforce Base | Banana River | N/A | BR3-5, BR7 | 0.59 | 0.64 | 0.1559 | 7.279 | 1.0073 | 1.1348 | 0.15704 | 8140 | Roads and Highways | PAFB-06 | Patrick Air Force Base | Not provided | Golf Course Pond Stormwater Reuse | Golf course pond stormwater reuse for irrigation. | Stormwater Reuse | Completed | 2013 | 3.677 | 970 | B | 349 | $850,000 | Not provided | USAF | $850,000 | N/A | Structural | 2013 | Banana River Lagoon | Not provided | Not provided | Not provided | Estimate Stormwater Volume and % for reuse | yes
1840 | Patrick Ariforce Base | Banana River | N/A | BR3-5, BR7 | 0.59 | 0.64 | 0.46186 | 7.279 | 1.0073 | 3.3619 | 0.46524 | 1820 | Golf Course | PAFB-06 | Patrick Air Force Base | Not provided | Golf Course Pond Stormwater Reuse | Golf course pond stormwater reuse for irrigation. | Stormwater Reuse | Completed | 2013 | 3.677 | 970 | B | 349 | $850,000 | Not provided | USAF | $850,000 | N/A | Structural | 2013 | Banana River Lagoon | Not provided | Not provided | Not provided | Estimate Stormwater Volume and % for reuse | yes
1841 | Patrick Ariforce Base | Banana River | N/A | BR3-5, BR7 | 0.59 | 0.64 | 0.15885 | 1.5424 | 0.21317 | 0.24501 | 0.033863 | 1820 | Golf Course | PAFB-06 | Patrick Air Force Base | Not provided | Golf Course Pond Stormwater Reuse | Golf course pond stormwater reuse for irrigation. | Stormwater Reuse | Completed | 2013 | 3.677 | 970 | B | 349 | $850,000 | Not provided | USAF | $850,000 | N/A | Structural | 2013 | Banana River Lagoon | Not provided | Not provided | Not provided | Estimate Stormwater Volume and % for reuse | yes
1842 | Natural Lands | Banana River | N/A | BR3-5, BR7 | 0.59 | 0.64 | 0.45891 | 1.5424 | 0.21317 | 0.70782 | 0.097825 | 5100 | Streams and waterways | PAFB-06 | Patrick Air Force Base | Not provided | Golf Course Pond Stormwater Reuse | Golf course pond stormwater reuse for irrigation. | Stormwater Reuse | Completed | 2013 | 3.677 | 970 | B | 349 | $850,000 | Not provided | USAF | $850,000 | N/A | Structural | 2013 | Banana River Lagoon | Not provided | Not provided | Not provided | Estimate Stormwater Volume and % for reuse | yes
1843 | FDOT District 5 | Banana River | N/A | BR3-5, BR7 | 0.59 | 0.64 | 0.11563 | 8.7859 | 1.19 | 1.0159 | 0.13759 | 8140 | Roads and Highways | PAFB-06 | Patrick Air Force Base | Not provided | Golf Course Pond Stormwater Reuse | Golf course pond stormwater reuse for irrigation. | Stormwater Reuse | Completed | 2013 | 3.677 | 970 | B | 349 | $850,000 | Not provided | USAF | $850,000 | N/A | Structural | 2013 | Banana River Lagoon | Not provided | Not provided | Not provided | Estimate Stormwater Volume and % for reuse | yes
1844 | FDOT District 5 | Banana River | N/A | BR3-5, BR7 | 0.59 | 0.64 | 0.026825 | 8.7859 | 1.19 | 0.23569 | 0.031921 | 1200 | Residential, Medium Density-Two-five dwellingunits per acre | PAFB-06 | Patrick Air Force Base | Not provided | Golf Course Pond Stormwater Reuse | Golf course pond stormwater reuse for irrigation. | Stormwater Reuse | Completed | 2013 | 3.677 | 970 | B | 349 | $850,000 | Not provided | USAF | $850,000 | N/A | Structural | 2013 | Banana River Lagoon | Not provided | Not provided | Not provided | Estimate Stormwater Volume and % for reuse | yes
1845 | Patrick Ariforce Base | Banana River | N/A | BR3-5, BR7 | 0.59 | 0.64 | 0.018399 | 8.7859 | 1.19 | 0.16165 | 0.021894 | 8140 | Roads and Highways | PAFB-06 | Patrick Air Force Base | Not provided | Golf Course Pond Stormwater Reuse | Golf course pond stormwater reuse for irrigation. | Stormwater Reuse | Completed | 2013 | 3.677 | 970 | B | 349 | $850,000 | Not provided | USAF | $850,000 | N/A | Structural | 2013 | Banana River Lagoon | Not provided | Not provided | Not provided | Estimate Stormwater Volume and % for reuse | yes
1846 | Patrick Ariforce Base | Banana River | N/A | BR3-5, BR7 | 0.59 | 0.64 | 0.076099 | 8.7859 | 1.19 | 0.6686 | 0.090555 | 1740 | Medical and Health Care | PAFB-06 | Patrick Air Force Base | Not provided | Golf Course Pond Stormwater Reuse | Golf course pond stormwater reuse for irrigation. | Stormwater Reuse | Completed | 2013 | 3.677 | 970 | B | 349 | $850,000 | Not provided | USAF | $850,000 | N/A | Structural | 2013 | Banana River Lagoon | Not provided | Not provided | Not provided | Estimate Stormwater Volume and % for reuse | yes
1847 | Patrick Ariforce Base | Banana River | N/A | BR3-5, BR7 | 0.59 | 0.64 | 0.61776 | 7.4057 | 1.009 | 4.575 | 0.62331 | 1740 | Medical and Health Care | PAFB-06 | Patrick Air Force Base | Not provided | Golf Course Pond Stormwater Reuse | Golf course pond stormwater reuse for irrigation. | Stormwater Reuse | Completed | 2013 | 3.677 | 970 | B | 349 | $850,000 | Not provided | USAF | $850,000 | N/A | Structural | 2013 | Banana River Lagoon | Not provided | Not provided | Not provided | Estimate Stormwater Volume and % for reuse | yes
1848 | Patrick Ariforce Base | Banana River | N/A | BR3-5, BR7 | 0.59 | 0.64 | 0.61776 | 7.363 | 1.0169 | 4.5486 | 0.62822 | 1820 | Golf Course | PAFB-06 | Patrick Air Force Base | Not provided | Golf Course Pond Stormwater Reuse | Golf course pond stormwater reuse for irrigation. | Stormwater Reuse | Completed | 2013 | 3.677 | 970 | B | 349 | $850,000 | Not provided | USAF | $850,000 | N/A | Structural | 2013 | Banana River Lagoon | Not provided | Not provided | Not provided | Estimate Stormwater Volume and % for reuse | yes
1849 | Natural Lands | Banana River | N/A | BR3-5, BR7 | 0.59 | 0.64 | 0.61776 | 6.2992 | 0.8634 | 3.8914 | 0.53338 | 3100 | Herbaceous Dry Prairie | PAFB-06 | Patrick Air Force Base | Not provided | Golf Course Pond Stormwater Reuse | Golf course pond stormwater reuse for irrigation. | Stormwater Reuse | Completed | 2013 | 3.677 | 970 | B | 349 | $850,000 | Not provided | USAF | $850,000 | N/A | Structural | 2013 | Banana River Lagoon | Not provided | Not provided | Not provided | Estimate Stormwater Volume and % for reuse | yes
1850 | Patrick Ariforce Base | Banana River | N/A | BR3-5, BR7 | 0.59 | 0.64 | 0.28021 | 3.1144 | 0.43023 | 0.87269 | 0.12056 | 1820 | Golf Course | PAFB-06 | Patrick Air Force Base | Not provided | Golf Course Pond Stormwater Reuse | Golf course pond stormwater reuse for irrigation. | Stormwater Reuse | Completed | 2013 | 3.677 | 970 | B | 349 | $850,000 | Not provided | USAF | $850,000 | N/A | Structural | 2013 | Banana River Lagoon | Not provided | Not provided | Not provided | Estimate Stormwater Volume and % for reuse | yes
1851 | Natural Lands | Banana River | N/A | BR3-5, BR7 | 0.59 | 0.64 | 0.33755 | 3.1144 | 0.43023 | 1.0513 | 0.14523 | 5100 | Streams and waterways | PAFB-06 | Patrick Air Force Base | Not provided | Golf Course Pond Stormwater Reuse | Golf course pond stormwater reuse for irrigation. | Stormwater Reuse | Completed | 2013 | 3.677 | 970 | B | 349 | $850,000 | Not provided | USAF | $850,000 | N/A | Structural | 2013 | Banana River Lagoon | Not provided | Not provided | Not provided | Estimate Stormwater Volume and % for reuse | yes
1852 | Natural Lands | Banana River | N/A | BR3-5, BR7 | 0.59 | 0.64 | 0.062838 | 5.6824 | 0.77155 | 0.35707 | 0.048483 | 5300 | Reservoirs | PAFB-06 | Patrick Air Force Base | Not provided | Golf Course Pond Stormwater Reuse | Golf course pond stormwater reuse for irrigation. | Stormwater Reuse | Completed | 2013 | 3.677 | 970 | B | 349 | $850,000 | Not provided | USAF | $850,000 | N/A | Structural | 2013 | Banana River Lagoon | Not provided | Not provided | Not provided | Estimate Stormwater Volume and % for reuse | yes
1853 | Patrick Ariforce Base | Banana River | N/A | BR3-5, BR7 | 0.59 | 0.64 | 0.55493 | 5.6824 | 0.77155 | 3.1533 | 0.42815 | 1740 | Medical and Health Care | PAFB-06 | Patrick Air Force Base | Not provided | Golf Course Pond Stormwater Reuse | Golf course pond stormwater reuse for irrigation. | Stormwater Reuse | Completed | 2013 | 3.677 | 970 | B | 349 | $850,000 | Not provided | USAF | $850,000 | N/A | Structural | 2013 | Banana River Lagoon | Not provided | Not provided | Not provided | Estimate Stormwater Volume and % for reuse | yes
1854 | Patrick Ariforce Base | Banana River | N/A | BR3-5, BR7 | 0.59 | 0.64 | 0.61776 | 7.373 | 1.0185 | 4.5548 | 0.62918 | 1820 | Golf Course | PAFB-06 | Patrick Air Force Base | Not provided | Golf Course Pond Stormwater Reuse | Golf course pond stormwater reuse for irrigation. | Stormwater Reuse | Completed | 2013 | 3.677 | 970 | B | 349 | $850,000 | Not provided | USAF | $850,000 | N/A | Structural | 2013 | Banana River Lagoon | Not provided | Not provided | Not provided | Estimate Stormwater Volume and % for reuse | yes
1855 | Patrick Ariforce Base | Banana River | N/A | BR3-5, BR7 | 0.59 | 0.64 | 0.32997 | 7.3771 | 1.0189 | 2.4342 | 0.33619 | 1820 | Golf Course | PAFB-06 | Patrick Air Force Base | Not provided | Golf Course Pond Stormwater Reuse | Golf course pond stormwater reuse for irrigation. | Stormwater Reuse | Completed | 2013 | 3.677 | 970 | B | 349 | $850,000 | Not provided | USAF | $850,000 | N/A | Structural | 2013 | Banana River Lagoon | Not provided | Not provided | Not provided | Estimate Stormwater Volume and % for reuse | yes
1856 | Patrick Ariforce Base | Banana River | N/A | BR3-5, BR7 | 0.59 | 0.64 | 0.60054 | 6.9017 | 0.97288 | 4.1447 | 0.58425 | 1820 | Golf Course | PAFB-06 | Patrick Air Force Base | Not provided | Golf Course Pond Stormwater Reuse | Golf course pond stormwater reuse for irrigation. | Stormwater Reuse | Completed | 2013 | 3.677 | 970 | B | 349 | $850,000 | Not provided | USAF | $850,000 | N/A | Structural | 2013 | Banana River Lagoon | Not provided | Not provided | Not provided | Estimate Stormwater Volume and % for reuse | yes
1857 | Natural Lands | Banana River | N/A | BR3-5, BR7 | 0.59 | 0.64 | 0.017226 | 6.9017 | 0.97288 | 0.11889 | 0.016759 | 5300 | Reservoirs | PAFB-06 | Patrick Air Force Base | Not provided | Golf Course Pond Stormwater Reuse | Golf course pond stormwater reuse for irrigation. | Stormwater Reuse | Completed | 2013 | 3.677 | 970 | B | 349 | $850,000 | Not provided | USAF | $850,000 | N/A | Structural | 2013 | Banana River Lagoon | Not provided | Not provided | Not provided | Estimate Stormwater Volume and % for reuse | yes
1858 | Patrick Ariforce Base | Banana River | N/A | BR3-5, BR7 | 0.59 | 0.64 | 0.61776 | 7.3161 | 0.9948 | 4.5196 | 0.61455 | 1740 | Medical and Health Care | PAFB-06 | Patrick Air Force Base | Not provided | Golf Course Pond Stormwater Reuse | Golf course pond stormwater reuse for irrigation. | Stormwater Reuse | Completed | 2013 | 3.677 | 970 | B | 349 | $850,000 | Not provided | USAF | $850,000 | N/A | Structural | 2013 | Banana River Lagoon | Not provided | Not provided | Not provided | Estimate Stormwater Volume and % for reuse | yes
1859 | Patrick Ariforce Base | Banana River | N/A | BR3-5, BR7 | 0.59 | 0.64 | 0.61776 | 7.1553 | 0.95965 | 4.4203 | 0.59283 | 1400 | Commercial and Services | PAFB-06 | Patrick Air Force Base | Not provided | Golf Course Pond Stormwater Reuse | Golf course pond stormwater reuse for irrigation. | Stormwater Reuse | Completed | 2013 | 3.677 | 970 | B | 349 | $850,000 | Not provided | USAF | $850,000 | N/A | Structural | 2013 | Banana River Lagoon | Not provided | Not provided | Not provided | Estimate Stormwater Volume and % for reuse | yes
1860 | Natural Lands | Banana River | N/A | BR3-5, BR7 | 0.59 | 0.64 | 0.33829 | 0 | 0 | 0 | 0 | 5300 | Reservoirs | PAFB-06 | Patrick Air Force Base | Not provided | Golf Course Pond Stormwater Reuse | Golf course pond stormwater reuse for irrigation. | Stormwater Reuse | Completed | 2013 | 3.677 | 970 | B | 349 | $850,000 | Not provided | USAF | $850,000 | N/A | Structural | 2013 | Banana River Lagoon | Not provided | Not provided | Not provided | Estimate Stormwater Volume and % for reuse | yes
1861 | Patrick Ariforce Base | Banana River | N/A | BR3-5, BR7 | 0.59 | 0.64 | 0.27948 | 0 | 0 | 0 | 0 | 1730 | Military | PAFB-06 | Patrick Air Force Base | Not provided | Golf Course Pond Stormwater Reuse | Golf course pond stormwater reuse for irrigation. | Stormwater Reuse | Completed | 2013 | 3.677 | 970 | B | 349 | $850,000 | Not provided | USAF | $850,000 | N/A | Structural | 2013 | Banana River Lagoon | Not provided | Not provided | Not provided | Estimate Stormwater Volume and % for reuse | yes
1862 | Patrick Ariforce Base | Banana River | N/A | BR3-5, BR7 | 0.59 | 0.64 | 0.61776 | 7.3379 | 1.0336 | 4.5331 | 0.6385 | 1820 | Golf Course | PAFB-06 | Patrick Air Force Base | Not provided | Golf Course Pond Stormwater Reuse | Golf course pond stormwater reuse for irrigation. | Stormwater Reuse | Completed | 2013 | 3.677 | 970 | B | 349 | $850,000 | Not provided | USAF | $850,000 | N/A | Structural | 2013 | Banana River Lagoon | Not provided | Not provided | Not provided | Estimate Stormwater Volume and % for reuse | yes
1863 | Patrick Ariforce Base | Banana River | N/A | BR3-5, BR7 | 0.59 | 0.64 | 0.2012 | 2.0892 | 0.28868 | 0.42035 | 0.058082 | 1820 | Golf Course | PAFB-06 | Patrick Air Force Base | Not provided | Golf Course Pond Stormwater Reuse | Golf course pond stormwater reuse for irrigation. | Stormwater Reuse | Completed | 2013 | 3.677 | 970 | B | 349 | $850,000 | Not provided | USAF | $850,000 | N/A | Structural | 2013 | Banana River Lagoon | Not provided | Not provided | Not provided | Estimate Stormwater Volume and % for reuse | yes
1864 | Natural Lands | Banana River | N/A | BR3-5, BR7 | 0.59 | 0.64 | 0.41656 | 2.0892 | 0.28868 | 0.8703 | 0.12025 | 5100 | Streams and waterways | PAFB-06 | Patrick Air Force Base | Not provided | Golf Course Pond Stormwater Reuse | Golf course pond stormwater reuse for irrigation. | Stormwater Reuse | Completed | 2013 | 3.677 | 970 | B | 349 | $850,000 | Not provided | USAF | $850,000 | N/A | Structural | 2013 | Banana River Lagoon | Not provided | Not provided | Not provided | Estimate Stormwater Volume and % for reuse | yes
1865 | Patrick Ariforce Base | Banana River | N/A | BR3-5, BR7 | 0.59 | 0.64 | 0.33205 | 3.7793 | 0.52325 | 1.2549 | 0.17374 | 1820 | Golf Course | PAFB-06 | Patrick Air Force Base | Not provided | Golf Course Pond Stormwater Reuse | Golf course pond stormwater reuse for irrigation. | Stormwater Reuse | Completed | 2013 | 3.677 | 970 | B | 349 | $850,000 | Not provided | USAF | $850,000 | N/A | Structural | 2013 | Banana River Lagoon | Not provided | Not provided | Not provided | Estimate Stormwater Volume and % for reuse | yes
1866 | Natural Lands | Banana River | N/A | BR3-5, BR7 | 0.59 | 0.64 | 0.28572 | 3.7793 | 0.52325 | 1.0798 | 0.1495 | 5100 | Streams and waterways | PAFB-06 | Patrick Air Force Base | Not provided | Golf Course Pond Stormwater Reuse | Golf course pond stormwater reuse for irrigation. | Stormwater Reuse | Completed | 2013 | 3.677 | 970 | B | 349 | $850,000 | Not provided | USAF | $850,000 | N/A | Structural | 2013 | Banana River Lagoon | Not provided | Not provided | Not provided | Estimate Stormwater Volume and % for reuse | yes
1867 | Patrick Ariforce Base | Banana River | N/A | BR3-5, BR7 | 0.59 | 0.64 | 0.5148 | 6.0849 | 0.84122 | 3.1325 | 0.43306 | 1820 | Golf Course | PAFB-06 | Patrick Air Force Base | Not provided | Golf Course Pond Stormwater Reuse | Golf course pond stormwater reuse for irrigation. | Stormwater Reuse | Completed | 2013 | 3.677 | 970 | B | 349 | $850,000 | Not provided | USAF | $850,000 | N/A | Structural | 2013 | Banana River Lagoon | Not provided | Not provided | Not provided | Estimate Stormwater Volume and % for reuse | yes
1868 | Natural Lands | Banana River | N/A | BR3-5, BR7 | 0.59 | 0.64 | 0.10296 | 6.0849 | 0.84122 | 0.62651 | 0.086613 | 5100 | Streams and waterways | PAFB-06 | Patrick Air Force Base | Not provided | Golf Course Pond Stormwater Reuse | Golf course pond stormwater reuse for irrigation. | Stormwater Reuse | Completed | 2013 | 3.677 | 970 | B | 349 | $850,000 | Not provided | USAF | $850,000 | N/A | Structural | 2013 | Banana River Lagoon | Not provided | Not provided | Not provided | Estimate Stormwater Volume and % for reuse | yes
1869 | Patrick Ariforce Base | Banana River | N/A | BR3-5, BR7 | 0.59 | 0.64 | 0.52454 | 6.9377 | 0.97727 | 3.6391 | 0.51261 | 1820 | Golf Course | PAFB-06 | Patrick Air Force Base | Not provided | Golf Course Pond Stormwater Reuse | Golf course pond stormwater reuse for irrigation. | Stormwater Reuse | Completed | 2013 | 3.677 | 970 | B | 349 | $850,000 | Not provided | USAF | $850,000 | N/A | Structural | 2013 | Banana River Lagoon | Not provided | Not provided | Not provided | Estimate Stormwater Volume and % for reuse | yes
1870 | Patrick Ariforce Base | Banana River | N/A | BR3-5, BR7 | 0.59 | 0.64 | 0.55755 | 6.6272 | 0.9153 | 3.695 | 0.51033 | 1820 | Golf Course | PAFB-06 | Patrick Air Force Base | Not provided | Golf Course Pond Stormwater Reuse | Golf course pond stormwater reuse for irrigation. | Stormwater Reuse | Completed | 2013 | 3.677 | 970 | B | 349 | $850,000 | Not provided | USAF | $850,000 | N/A | Structural | 2013 | Banana River Lagoon | Not provided | Not provided | Not provided | Estimate Stormwater Volume and % for reuse | yes
1871 | Natural Lands | Banana River | N/A | BR3-5, BR7 | 0.59 | 0.64 | 0.060212 | 6.6272 | 0.9153 | 0.39904 | 0.055113 | 5100 | Streams and waterways | PAFB-06 | Patrick Air Force Base | Not provided | Golf Course Pond Stormwater Reuse | Golf course pond stormwater reuse for irrigation. | Stormwater Reuse | Completed | 2013 | 3.677 | 970 | B | 349 | $850,000 | Not provided | USAF | $850,000 | N/A | Structural | 2013 | Banana River Lagoon | Not provided | Not provided | Not provided | Estimate Stormwater Volume and % for reuse | yes
1872 | Patrick Ariforce Base | Banana River | N/A | BR3-5, BR7 | 0.59 | 0.64 | 0.16705 | 7.5115 | 1.0411 | 1.2548 | 0.17391 | 1730 | Military | PAFB-06 | Patrick Air Force Base | Not provided | Golf Course Pond Stormwater Reuse | Golf course pond stormwater reuse for irrigation. | Stormwater Reuse | Completed | 2013 | 3.677 | 970 | B | 349 | $850,000 | Not provided | USAF | $850,000 | N/A | Structural | 2013 | Banana River Lagoon | Not provided | Not provided | Not provided | Estimate Stormwater Volume and % for reuse | yes
1873 | Natural Lands | Banana River | N/A | BR3-5, BR7 | 0.59 | 0.64 | 0.049275 | 7.5115 | 1.0411 | 0.37013 | 0.051299 | 3100 | Herbaceous Dry Prairie | PAFB-06 | Patrick Air Force Base | Not provided | Golf Course Pond Stormwater Reuse | Golf course pond stormwater reuse for irrigation. | Stormwater Reuse | Completed | 2013 | 3.677 | 970 | B | 349 | $850,000 | Not provided | USAF | $850,000 | N/A | Structural | 2013 | Banana River Lagoon | Not provided | Not provided | Not provided | Estimate Stormwater Volume and % for reuse | yes
1874 | Patrick Ariforce Base | Banana River | N/A | BR3-5, BR7 | 0.59 | 0.64 | 0.40144 | 7.5115 | 1.0411 | 3.0154 | 0.41794 | 1550 | Other Light Industrial | PAFB-06 | Patrick Air Force Base | Not provided | Golf Course Pond Stormwater Reuse | Golf course pond stormwater reuse for irrigation. | Stormwater Reuse | Completed | 2013 | 3.677 | 970 | B | 349 | $850,000 | Not provided | USAF | $850,000 | N/A | Structural | 2013 | Banana River Lagoon | Not provided | Not provided | Not provided | Estimate Stormwater Volume and % for reuse | yes
1875 | Patrick Ariforce Base | Banana River | N/A | BR3-5, BR7 | 0.59 | 0.64 | 0.61776 | 7.4873 | 1.0645 | 4.6254 | 0.65762 | 1200 | Residential, Medium Density-Two-five dwellingunits per acre | PAFB-06 | Patrick Air Force Base | Not provided | Golf Course Pond Stormwater Reuse | Golf course pond stormwater reuse for irrigation. | Stormwater Reuse | Completed | 2013 | 3.677 | 970 | B | 349 | $850,000 | Not provided | USAF | $850,000 | N/A | Structural | 2013 | Banana River Lagoon | Not provided | Not provided | Not provided | Estimate Stormwater Volume and % for reuse | yes
1876 | Patrick Ariforce Base | Banana River | N/A | BR3-5, BR7 | 0.59 | 0.64 | 0.61776 | 7.3668 | 1.0186 | 4.5509 | 0.62923 | 1820 | Golf Course | PAFB-06 | Patrick Air Force Base | Not provided | Golf Course Pond Stormwater Reuse | Golf course pond stormwater reuse for irrigation. | Stormwater Reuse | Completed | 2013 | 3.677 | 970 | B | 349 | $850,000 | Not provided | USAF | $850,000 | N/A | Structural | 2013 | Banana River Lagoon | Not provided | Not provided | Not provided | Estimate Stormwater Volume and % for reuse | yes
1877 | Patrick Ariforce Base | Banana River | N/A | BR3-5, BR7 | 0.59 | 0.64 | 0.012595 | 6.3214 | 0.85147 | 0.079616 | 0.010724 | 8140 | Roads and Highways | PAFB-06 | Patrick Air Force Base | Not provided | Golf Course Pond Stormwater Reuse | Golf course pond stormwater reuse for irrigation. | Stormwater Reuse | Completed | 2013 | 3.677 | 970 | B | 349 | $850,000 | Not provided | USAF | $850,000 | N/A | Structural | 2013 | Banana River Lagoon | Not provided | Not provided | Not provided | Estimate Stormwater Volume and % for reuse | yes
1878 | Natural Lands | Banana River | N/A | BR3-5, BR7 | 0.59 | 0.64 | 0.60517 | 6.3214 | 0.85147 | 3.8255 | 0.51528 | 3100 | Herbaceous Dry Prairie | PAFB-06 | Patrick Air Force Base | Not provided | Golf Course Pond Stormwater Reuse | Golf course pond stormwater reuse for irrigation. | Stormwater Reuse | Completed | 2013 | 3.677 | 970 | B | 349 | $850,000 | Not provided | USAF | $850,000 | N/A | Structural | 2013 | Banana River Lagoon | Not provided | Not provided | Not provided | Estimate Stormwater Volume and % for reuse | yes
1879 | Patrick Ariforce Base | Banana River | N/A | BR3-5, BR7 | 0.59 | 0.64 | 0.15397 | 7.2349 | 0.98006 | 1.114 | 0.1509 | 8140 | Roads and Highways | PAFB-06 | Patrick Air Force Base | Not provided | Golf Course Pond Stormwater Reuse | Golf course pond stormwater reuse for irrigation. | Stormwater Reuse | Completed | 2013 | 3.677 | 970 | B | 349 | $850,000 | Not provided | USAF | $850,000 | N/A | Structural | 2013 | Banana River Lagoon | Not provided | Not provided | Not provided | Estimate Stormwater Volume and % for reuse | yes
1880 | Patrick Ariforce Base | Banana River | N/A | BR3-5, BR7 | 0.59 | 0.64 | 0.03254 | 7.2349 | 0.98006 | 0.23543 | 0.031892 | 1730 | Military | PAFB-06 | Patrick Air Force Base | Not provided | Golf Course Pond Stormwater Reuse | Golf course pond stormwater reuse for irrigation. | Stormwater Reuse | Completed | 2013 | 3.677 | 970 | B | 349 | $850,000 | Not provided | USAF | $850,000 | N/A | Structural | 2013 | Banana River Lagoon | Not provided | Not provided | Not provided | Estimate Stormwater Volume and % for reuse | yes
1881 | Patrick Ariforce Base | Banana River | N/A | BR3-5, BR7 | 0.59 | 0.64 | 0.40598 | 7.2349 | 0.98006 | 2.9372 | 0.39789 | 1740 | Medical and Health Care | PAFB-06 | Patrick Air Force Base | Not provided | Golf Course Pond Stormwater Reuse | Golf course pond stormwater reuse for irrigation. | Stormwater Reuse | Completed | 2013 | 3.677 | 970 | B | 349 | $850,000 | Not provided | USAF | $850,000 | N/A | Structural | 2013 | Banana River Lagoon | Not provided | Not provided | Not provided | Estimate Stormwater Volume and % for reuse | yes
1882 | Patrick Ariforce Base | Banana River | N/A | BR3-5, BR7 | 0.59 | 0.64 | 0.61776 | 7.3745 | 1.0185 | 4.5557 | 0.6292 | 1820 | Golf Course | PAFB-06 | Patrick Air Force Base | Not provided | Golf Course Pond Stormwater Reuse | Golf course pond stormwater reuse for irrigation. | Stormwater Reuse | Completed | 2013 | 3.677 | 970 | B | 349 | $850,000 | Not provided | USAF | $850,000 | N/A | Structural | 2013 | Banana River Lagoon | Not provided | Not provided | Not provided | Estimate Stormwater Volume and % for reuse | yes
1883 | Patrick Ariforce Base | Banana River | N/A | BR3-5, BR7 | 0.59 | 0.64 | 0.61776 | 7.3736 | 1.0184 | 4.5551 | 0.62912 | 1820 | Golf Course | PAFB-06 | Patrick Air Force Base | Not provided | Golf Course Pond Stormwater Reuse | Golf course pond stormwater reuse for irrigation. | Stormwater Reuse | Completed | 2013 | 3.677 | 970 | B | 349 | $850,000 | Not provided | USAF | $850,000 | N/A | Structural | 2013 | Banana River Lagoon | Not provided | Not provided | Not provided | Estimate Stormwater Volume and % for reuse | yes
1884 | Patrick Ariforce Base | Banana River | N/A | BR3-5, BR7 | 0.59 | 0.64 | 0.61776 | 7.1561 | 0.95976 | 4.4208 | 0.5929 | 1400 | Commercial and Services | PAFB-06 | Patrick Air Force Base | Not provided | Golf Course Pond Stormwater Reuse | Golf course pond stormwater reuse for irrigation. | Stormwater Reuse | Completed | 2013 | 3.677 | 970 | B | 349 | $850,000 | Not provided | USAF | $850,000 | N/A | Structural | 2013 | Banana River Lagoon | Not provided | Not provided | Not provided | Estimate Stormwater Volume and % for reuse | yes
1885 | FDOT District 5 | Banana River | N/A | BR3-5, BR7 | 0.59 | 0.64 | 0.013359 | 7.4517 | 0.97669 | 0.099546 | 0.013047 | 1200 | Residential, Medium Density-Two-five dwellingunits per acre | PAFB-06 | Patrick Air Force Base | Not provided | Golf Course Pond Stormwater Reuse | Golf course pond stormwater reuse for irrigation. | Stormwater Reuse | Completed | 2013 | 3.677 | 970 | B | 349 | $850,000 | Not provided | USAF | $850,000 | N/A | Structural | 2013 | Banana River Lagoon | Not provided | Not provided | Not provided | Estimate Stormwater Volume and % for reuse | yes
1886 | FDOT District 5 | Banana River | N/A | BR3-5, BR7 | 0.59 | 0.64 | 0.50201 | 7.4517 | 0.97669 | 3.7408 | 0.49031 | 8140 | Roads and Highways | PAFB-06 | Patrick Air Force Base | Not provided | Golf Course Pond Stormwater Reuse | Golf course pond stormwater reuse for irrigation. | Stormwater Reuse | Completed | 2013 | 3.677 | 970 | B | 349 | $850,000 | Not provided | USAF | $850,000 | N/A | Structural | 2013 | Banana River Lagoon | Not provided | Not provided | Not provided | Estimate Stormwater Volume and % for reuse | yes
1887 | FDOT District 5 | Banana River | N/A | BR3-5, BR7 | 0.59 | 0.64 | 0.099369 | 7.4517 | 0.97669 | 0.74047 | 0.097052 | 5100 | Streams and waterways | PAFB-06 | Patrick Air Force Base | Not provided | Golf Course Pond Stormwater Reuse | Golf course pond stormwater reuse for irrigation. | Stormwater Reuse | Completed | 2013 | 3.677 | 970 | B | 349 | $850,000 | Not provided | USAF | $850,000 | N/A | Structural | 2013 | Banana River Lagoon | Not provided | Not provided | Not provided | Estimate Stormwater Volume and % for reuse | yes
1888 | FDOT District 5 | Banana River | N/A | BR3-5, BR7 | 0.59 | 0.64 | 0.0023129 | 7.4517 | 0.97669 | 0.017235 | 0.002259 | 5100 | Streams and waterways | PAFB-06 | Patrick Air Force Base | Not provided | Golf Course Pond Stormwater Reuse | Golf course pond stormwater reuse for irrigation. | Stormwater Reuse | Completed | 2013 | 3.677 | 970 | B | 349 | $850,000 | Not provided | USAF | $850,000 | N/A | Structural | 2013 | Banana River Lagoon | Not provided | Not provided | Not provided | Estimate Stormwater Volume and % for reuse | yes
1889 | Patrick Ariforce Base | Banana River | N/A | BR3-5, BR7 | 0.59 | 0.64 | 0.61776 | 7.1559 | 0.95973 | 4.4207 | 0.59289 | 1400 | Commercial and Services | PAFB-06 | Patrick Air Force Base | Not provided | Golf Course Pond Stormwater Reuse | Golf course pond stormwater reuse for irrigation. | Stormwater Reuse | Completed | 2013 | 3.677 | 970 | B | 349 | $850,000 | Not provided | USAF | $850,000 | N/A | Structural | 2013 | Banana River Lagoon | Not provided | Not provided | Not provided | Estimate Stormwater Volume and % for reuse | yes
1890 | Patrick Ariforce Base | Banana River | N/A | BR3-5, BR7 | 0.59 | 0.64 | 0.041372 | 6.4402 | 0.88297 | 0.26645 | 0.036531 | 8140 | Roads and Highways | PAFB-06 | Patrick Air Force Base | Not provided | Golf Course Pond Stormwater Reuse | Golf course pond stormwater reuse for irrigation. | Stormwater Reuse | Completed | 2013 | 3.677 | 970 | B | 349 | $850,000 | Not provided | USAF | $850,000 | N/A | Structural | 2013 | Banana River Lagoon | Not provided | Not provided | Not provided | Estimate Stormwater Volume and % for reuse | yes
1891 | Natural Lands | Banana River | N/A | BR3-5, BR7 | 0.59 | 0.64 | 0.57572 | 6.4402 | 0.88297 | 3.7077 | 0.50834 | 3100 | Herbaceous Dry Prairie | PAFB-06 | Patrick Air Force Base | Not provided | Golf Course Pond Stormwater Reuse | Golf course pond stormwater reuse for irrigation. | Stormwater Reuse | Completed | 2013 | 3.677 | 970 | B | 349 | $850,000 | Not provided | USAF | $850,000 | N/A | Structural | 2013 | Banana River Lagoon | Not provided | Not provided | Not provided | Estimate Stormwater Volume and % for reuse | yes
1892 | Patrick Ariforce Base | Banana River | N/A | BR3-5, BR7 | 0.59 | 0.64 | 0.12276 | 7.2495 | 0.9827 | 0.88997 | 0.12064 | 8140 | Roads and Highways | PAFB-06 | Patrick Air Force Base | Not provided | Golf Course Pond Stormwater Reuse | Golf course pond stormwater reuse for irrigation. | Stormwater Reuse | Completed | 2013 | 3.677 | 970 | B | 349 | $850,000 | Not provided | USAF | $850,000 | N/A | Structural | 2013 | Banana River Lagoon | Not provided | Not provided | Not provided | Estimate Stormwater Volume and % for reuse | yes
1893 | Patrick Ariforce Base | Banana River | N/A | BR3-5, BR7 | 0.59 | 0.64 | 0.47369 | 7.2495 | 0.9827 | 3.434 | 0.4655 | 1740 | Medical and Health Care | PAFB-06 | Patrick Air Force Base | Not provided | Golf Course Pond Stormwater Reuse | Golf course pond stormwater reuse for irrigation. | Stormwater Reuse | Completed | 2013 | 3.677 | 970 | B | 349 | $850,000 | Not provided | USAF | $850,000 | N/A | Structural | 2013 | Banana River Lagoon | Not provided | Not provided | Not provided | Estimate Stormwater Volume and % for reuse | yes
1894 | Patrick Ariforce Base | Banana River | N/A | BR3-5, BR7 | 0.59 | 0.64 | 0.61776 | 7.3183 | 0.99557 | 4.521 | 0.61503 | 1740 | Medical and Health Care | PAFB-06 | Patrick Air Force Base | Not provided | Golf Course Pond Stormwater Reuse | Golf course pond stormwater reuse for irrigation. | Stormwater Reuse | Completed | 2013 | 3.677 | 970 | B | 349 | $850,000 | Not provided | USAF | $850,000 | N/A | Structural | 2013 | Banana River Lagoon | Not provided | Not provided | Not provided | Estimate Stormwater Volume and % for reuse | yes
1895 | FDOT District 5 | Banana River | N/A | BR3-5, BR7 | 0.59 | 0.64 | 0.24096 | 8.2563 | 1.094 | 1.9895 | 0.2636 | 8140 | Roads and Highways | PAFB-06 | Patrick Air Force Base | Not provided | Golf Course Pond Stormwater Reuse | Golf course pond stormwater reuse for irrigation. | Stormwater Reuse | Completed | 2013 | 3.677 | 970 | B | 349 | $850,000 | Not provided | USAF | $850,000 | N/A | Structural | 2013 | Banana River Lagoon | Not provided | Not provided | Not provided | Estimate Stormwater Volume and % for reuse | yes
1896 | Patrick Ariforce Base | Banana River | N/A | BR3-5, BR7 | 0.59 | 0.64 | 0.0058199 | 8.2563 | 1.094 | 0.04805 | 0.0063666 | 8140 | Roads and Highways | PAFB-06 | Patrick Air Force Base | Not provided | Golf Course Pond Stormwater Reuse | Golf course pond stormwater reuse for irrigation. | Stormwater Reuse | Completed | 2013 | 3.677 | 970 | B | 349 | $850,000 | Not provided | USAF | $850,000 | N/A | Structural | 2013 | Banana River Lagoon | Not provided | Not provided | Not provided | Estimate Stormwater Volume and % for reuse | yes
1897 | Patrick Ariforce Base | Banana River | N/A | BR3-5, BR7 | 0.59 | 0.64 | 0.068387 | 8.2563 | 1.094 | 0.56462 | 0.074812 | 8310 | Electrical power facilities | PAFB-06 | Patrick Air Force Base | Not provided | Golf Course Pond Stormwater Reuse | Golf course pond stormwater reuse for irrigation. | Stormwater Reuse | Completed | 2013 | 3.677 | 970 | B | 349 | $850,000 | Not provided | USAF | $850,000 | N/A | Structural | 2013 | Banana River Lagoon | Not provided | Not provided | Not provided | Estimate Stormwater Volume and % for reuse | yes
1898 | Patrick Ariforce Base | Banana River | N/A | BR3-5, BR7 | 0.59 | 0.64 | 0.61776 | 7.3443 | 1.0345 | 4.5371 | 0.63907 | 1820 | Golf Course | PAFB-06 | Patrick Air Force Base | Not provided | Golf Course Pond Stormwater Reuse | Golf course pond stormwater reuse for irrigation. | Stormwater Reuse | Completed | 2013 | 3.677 | 970 | B | 349 | $850,000 | Not provided | USAF | $850,000 | N/A | Structural | 2013 | Banana River Lagoon | Not provided | Not provided | Not provided | Estimate Stormwater Volume and % for reuse | yes
1899 | Patrick Ariforce Base | Banana River | N/A | BR3-5, BR7 | 0.59 | 0.64 | 0.0017445 | 7.4464 | 1.0495 | 0.012991 | 0.0018309 | 8140 | Roads and Highways | PAFB-06 | Patrick Air Force Base | Not provided | Golf Course Pond Stormwater Reuse | Golf course pond stormwater reuse for irrigation. | Stormwater Reuse | Completed | 2013 | 3.677 | 970 | B | 349 | $850,000 | Not provided | USAF | $850,000 | N/A | Structural | 2013 | Banana River Lagoon | Not provided | Not provided | Not provided | Estimate Stormwater Volume and % for reuse | yes
1900 | Patrick Ariforce Base | Banana River | N/A | BR3-5, BR7 | 0.59 | 0.64 | 0.47056 | 7.4464 | 1.0495 | 3.504 | 0.49384 | 1200 | Residential, Medium Density-Two-five dwellingunits per acre | PAFB-06 | Patrick Air Force Base | Not provided | Golf Course Pond Stormwater Reuse | Golf course pond stormwater reuse for irrigation. | Stormwater Reuse | Completed | 2013 | 3.677 | 970 | B | 349 | $850,000 | Not provided | USAF | $850,000 | N/A | Structural | 2013 | Banana River Lagoon | Not provided | Not provided | Not provided | Estimate Stormwater Volume and % for reuse | yes
1901 | Patrick Ariforce Base | Banana River | N/A | BR3-5, BR7 | 0.59 | 0.64 | 0.11725 | 7.4464 | 1.0495 | 0.8731 | 0.12305 | 1730 | Military | PAFB-06 | Patrick Air Force Base | Not provided | Golf Course Pond Stormwater Reuse | Golf course pond stormwater reuse for irrigation. | Stormwater Reuse | Completed | 2013 | 3.677 | 970 | B | 349 | $850,000 | Not provided | USAF | $850,000 | N/A | Structural | 2013 | Banana River Lagoon | Not provided | Not provided | Not provided | Estimate Stormwater Volume and % for reuse | yes
1902 | Patrick Ariforce Base | Banana River | N/A | BR3-5, BR7 | 0.59 | 0.64 | 0.52727 | 7.4741 | 1.0656 | 3.9409 | 0.56187 | 1460 | Oil and Gas Storage(except industrial use or manufacturing) | PAFB-06 | Patrick Air Force Base | Not provided | Golf Course Pond Stormwater Reuse | Golf course pond stormwater reuse for irrigation. | Stormwater Reuse | Completed | 2013 | 3.677 | 970 | B | 349 | $850,000 | Not provided | USAF | $850,000 | N/A | Structural | 2013 | Banana River Lagoon | Not provided | Not provided | Not provided | Estimate Stormwater Volume and % for reuse | yes
1903 | Patrick Ariforce Base | Banana River | N/A | BR3-5, BR7 | 0.59 | 0.64 | 0.078613 | 7.7979 | 0.96188 | 0.61301 | 0.075616 | 8140 | Roads and Highways | PAFB-06 | Patrick Air Force Base | Not provided | Golf Course Pond Stormwater Reuse | Golf course pond stormwater reuse for irrigation. | Stormwater Reuse | Completed | 2013 | 3.677 | 970 | B | 349 | $850,000 | Not provided | USAF | $850,000 | N/A | Structural | 2013 | Banana River Lagoon | Not provided | Not provided | Not provided | Estimate Stormwater Volume and % for reuse | yes
1904 | Patrick Ariforce Base | Banana River | N/A | BR3-5, BR7 | 0.59 | 0.64 | 0.022061 | 7.7979 | 0.96188 | 0.17203 | 0.02122 | 1820 | Golf Course | PAFB-06 | Patrick Air Force Base | Not provided | Golf Course Pond Stormwater Reuse | Golf course pond stormwater reuse for irrigation. | Stormwater Reuse | Completed | 2013 | 3.677 | 970 | B | 349 | $850,000 | Not provided | USAF | $850,000 | N/A | Structural | 2013 | Banana River Lagoon | Not provided | Not provided | Not provided | Estimate Stormwater Volume and % for reuse | yes
1905 | Patrick Ariforce Base | Banana River | N/A | BR3-5, BR7 | 0.59 | 0.64 | 0.032297 | 7.6915 | 1.0547 | 0.24841 | 0.034065 | 8140 | Roads and Highways | PAFB-06 | Patrick Air Force Base | Not provided | Golf Course Pond Stormwater Reuse | Golf course pond stormwater reuse for irrigation. | Stormwater Reuse | Completed | 2013 | 3.677 | 970 | B | 349 | $850,000 | Not provided | USAF | $850,000 | N/A | Structural | 2013 | Banana River Lagoon | Not provided | Not provided | Not provided | Estimate Stormwater Volume and % for reuse | yes
1906 | Patrick Ariforce Base | Banana River | N/A | BR3-5, BR7 | 0.59 | 0.64 | 0.52649 | 7.6915 | 1.0547 | 4.0495 | 0.5553 | 1820 | Golf Course | PAFB-06 | Patrick Air Force Base | Not provided | Golf Course Pond Stormwater Reuse | Golf course pond stormwater reuse for irrigation. | Stormwater Reuse | Completed | 2013 | 3.677 | 970 | B | 349 | $850,000 | Not provided | USAF | $850,000 | N/A | Structural | 2013 | Banana River Lagoon | Not provided | Not provided | Not provided | Estimate Stormwater Volume and % for reuse | yes
1907 | Patrick Ariforce Base | Banana River | N/A | BR3-5, BR7 | 0.59 | 0.64 | 0.058708 | 7.6915 | 1.0547 | 0.45155 | 0.061921 | 1400 | Commercial and Services | PAFB-06 | Patrick Air Force Base | Not provided | Golf Course Pond Stormwater Reuse | Golf course pond stormwater reuse for irrigation. | Stormwater Reuse | Completed | 2013 | 3.677 | 970 | B | 349 | $850,000 | Not provided | USAF | $850,000 | N/A | Structural | 2013 | Banana River Lagoon | Not provided | Not provided | Not provided | Estimate Stormwater Volume and % for reuse | yes
1908 | Patrick Ariforce Base | Banana River | N/A | BR3-5, BR7 | 0.59 | 0.64 | 0.012061 | 3.5075 | 0.42241 | 0.042304 | 0.0050946 | 1820 | Golf Course | PAFB-06 | Patrick Air Force Base | Not provided | Golf Course Pond Stormwater Reuse | Golf course pond stormwater reuse for irrigation. | Stormwater Reuse | Completed | 2013 | 3.677 | 970 | B | 349 | $850,000 | Not provided | USAF | $850,000 | N/A | Structural | 2013 | Banana River Lagoon | Not provided | Not provided | Not provided | Estimate Stormwater Volume and % for reuse | yes
1909 | Natural Lands | Banana River | N/A | BR3-5, BR7 | 0.59 | 0.64 | 0.0026853 | 7.343 | 1.0144 | 0.019718 | 0.0027238 | 5100 | Streams and waterways | PAFB-06 | Patrick Air Force Base | Not provided | Golf Course Pond Stormwater Reuse | Golf course pond stormwater reuse for irrigation. | Stormwater Reuse | Completed | 2013 | 3.677 | 970 | B | 349 | $850,000 | Not provided | USAF | $850,000 | N/A | Structural | 2013 | Banana River Lagoon | Not provided | Not provided | Not provided | Estimate Stormwater Volume and % for reuse | yes
1910 | Patrick Ariforce Base | Banana River | N/A | BR3-5, BR7 | 0.59 | 0.64 | 0.61508 | 7.343 | 1.0144 | 4.5165 | 0.62391 | 1820 | Golf Course | PAFB-06 | Patrick Air Force Base | Not provided | Golf Course Pond Stormwater Reuse | Golf course pond stormwater reuse for irrigation. | Stormwater Reuse | Completed | 2013 | 3.677 | 970 | B | 349 | $850,000 | Not provided | USAF | $850,000 | N/A | Structural | 2013 | Banana River Lagoon | Not provided | Not provided | Not provided | Estimate Stormwater Volume and % for reuse | yes
1911 | Patrick Ariforce Base | Banana River | N/A | BR3-5, BR7 | 0.59 | 0.64 | 0.61776 | 7.4873 | 1.0645 | 4.6254 | 0.65762 | 1200 | Residential, Medium Density-Two-five dwellingunits per acre | PAFB-06 | Patrick Air Force Base | Not provided | Golf Course Pond Stormwater Reuse | Golf course pond stormwater reuse for irrigation. | Stormwater Reuse | Completed | 2013 | 3.677 | 970 | B | 349 | $850,000 | Not provided | USAF | $850,000 | N/A | Structural | 2013 | Banana River Lagoon | Not provided | Not provided | Not provided | Estimate Stormwater Volume and % for reuse | yes
1912 | Patrick Ariforce Base | Banana River | N/A | BR3-5, BR7 | 0.59 | 0.64 | 0.61776 | 7.3443 | 1.0345 | 4.5371 | 0.63907 | 1820 | Golf Course | PAFB-06 | Patrick Air Force Base | Not provided | Golf Course Pond Stormwater Reuse | Golf course pond stormwater reuse for irrigation. | Stormwater Reuse | Completed | 2013 | 3.677 | 970 | B | 349 | $850,000 | Not provided | USAF | $850,000 | N/A | Structural | 2013 | Banana River Lagoon | Not provided | Not provided | Not provided | Estimate Stormwater Volume and % for reuse | yes
1913 | Patrick Ariforce Base | Banana River | N/A | BR3-5, BR7 | 0.59 | 0.64 | 0.61776 | 7.1559 | 0.95973 | 4.4207 | 0.59289 | 1400 | Commercial and Services | PAFB-06 | Patrick Air Force Base | Not provided | Golf Course Pond Stormwater Reuse | Golf course pond stormwater reuse for irrigation. | Stormwater Reuse | Completed | 2013 | 3.677 | 970 | B | 349 | $850,000 | Not provided | USAF | $850,000 | N/A | Structural | 2013 | Banana River Lagoon | Not provided | Not provided | Not provided | Estimate Stormwater Volume and % for reuse | yes
1914 | Patrick Ariforce Base | Banana River | N/A | BR3-5, BR7 | 0.59 | 0.64 | 0.26722 | 2.9429 | 0.40763 | 0.7864 | 0.10893 | 1820 | Golf Course | PAFB-06 | Patrick Air Force Base | Not provided | Golf Course Pond Stormwater Reuse | Golf course pond stormwater reuse for irrigation. | Stormwater Reuse | Completed | 2013 | 3.677 | 970 | B | 349 | $850,000 | Not provided | USAF | $850,000 | N/A | Structural | 2013 | Banana River Lagoon | Not provided | Not provided | Not provided | Estimate Stormwater Volume and % for reuse | yes
1915 | Natural Lands | Banana River | N/A | BR3-5, BR7 | 0.59 | 0.64 | 0.35054 | 2.9429 | 0.40763 | 1.0316 | 0.14289 | 5100 | Streams and waterways | PAFB-06 | Patrick Air Force Base | Not provided | Golf Course Pond Stormwater Reuse | Golf course pond stormwater reuse for irrigation. | Stormwater Reuse | Completed | 2013 | 3.677 | 970 | B | 349 | $850,000 | Not provided | USAF | $850,000 | N/A | Structural | 2013 | Banana River Lagoon | Not provided | Not provided | Not provided | Estimate Stormwater Volume and % for reuse | yes
1916 | Patrick Ariforce Base | Banana River | N/A | BR3-5, BR7 | 0.59 | 0.64 | 0.38428 | 4.4512 | 0.615 | 1.7105 | 0.23633 | 1820 | Golf Course | PAFB-06 | Patrick Air Force Base | Not provided | Golf Course Pond Stormwater Reuse | Golf course pond stormwater reuse for irrigation. | Stormwater Reuse | Completed | 2013 | 3.677 | 970 | B | 349 | $850,000 | Not provided | USAF | $850,000 | N/A | Structural | 2013 | Banana River Lagoon | Not provided | Not provided | Not provided | Estimate Stormwater Volume and % for reuse | yes
1917 | Natural Lands | Banana River | N/A | BR3-5, BR7 | 0.59 | 0.64 | 0.23348 | 4.4512 | 0.615 | 1.0393 | 0.14359 | 5100 | Streams and waterways | PAFB-06 | Patrick Air Force Base | Not provided | Golf Course Pond Stormwater Reuse | Golf course pond stormwater reuse for irrigation. | Stormwater Reuse | Completed | 2013 | 3.677 | 970 | B | 349 | $850,000 | Not provided | USAF | $850,000 | N/A | Structural | 2013 | Banana River Lagoon | Not provided | Not provided | Not provided | Estimate Stormwater Volume and % for reuse | yes
1918 | Natural Lands | Banana River | N/A | BR3-5, BR7 | 0.59 | 0.64 | 0.10568 | 4.1477 | 0.53755 | 0.43833 | 0.056807 | 5300 | Reservoirs | PAFB-06 | Patrick Air Force Base | Not provided | Golf Course Pond Stormwater Reuse | Golf course pond stormwater reuse for irrigation. | Stormwater Reuse | Completed | 2013 | 3.677 | 970 | B | 349 | $850,000 | Not provided | USAF | $850,000 | N/A | Structural | 2013 | Banana River Lagoon | Not provided | Not provided | Not provided | Estimate Stormwater Volume and % for reuse | yes
1919 | Patrick Ariforce Base | Banana River | N/A | BR3-5, BR7 | 0.59 | 0.64 | 4.2339e-05 | 4.1477 | 0.53755 | 0.00017561 | 2.2759e-05 | 8140 | Roads and Highways | PAFB-06 | Patrick Air Force Base | Not provided | Golf Course Pond Stormwater Reuse | Golf course pond stormwater reuse for irrigation. | Stormwater Reuse | Completed | 2013 | 3.677 | 970 | B | 349 | $850,000 | Not provided | USAF | $850,000 | N/A | Structural | 2013 | Banana River Lagoon | Not provided | Not provided | Not provided | Estimate Stormwater Volume and % for reuse | yes
1920 | Natural Lands | Banana River | N/A | BR3-5, BR7 | 0.59 | 0.64 | 0.24086 | 4.1477 | 0.53755 | 0.99903 | 0.12947 | 3100 | Herbaceous Dry Prairie | PAFB-06 | Patrick Air Force Base | Not provided | Golf Course Pond Stormwater Reuse | Golf course pond stormwater reuse for irrigation. | Stormwater Reuse | Completed | 2013 | 3.677 | 970 | B | 349 | $850,000 | Not provided | USAF | $850,000 | N/A | Structural | 2013 | Banana River Lagoon | Not provided | Not provided | Not provided | Estimate Stormwater Volume and % for reuse | yes
1921 | Patrick Ariforce Base | Banana River | N/A | BR3-5, BR7 | 0.59 | 0.64 | 0.27118 | 4.1477 | 0.53755 | 1.1248 | 0.14577 | 1740 | Medical and Health Care | PAFB-06 | Patrick Air Force Base | Not provided | Golf Course Pond Stormwater Reuse | Golf course pond stormwater reuse for irrigation. | Stormwater Reuse | Completed | 2013 | 3.677 | 970 | B | 349 | $850,000 | Not provided | USAF | $850,000 | N/A | Structural | 2013 | Banana River Lagoon | Not provided | Not provided | Not provided | Estimate Stormwater Volume and % for reuse | yes
1922 | Patrick Ariforce Base | Banana River | N/A | BR3-5, BR7 | 0.59 | 0.64 | 0.55762 | 6.6292 | 0.91558 | 3.6965 | 0.51054 | 1820 | Golf Course | PAFB-06 | Patrick Air Force Base | Not provided | Golf Course Pond Stormwater Reuse | Golf course pond stormwater reuse for irrigation. | Stormwater Reuse | Completed | 2013 | 3.677 | 970 | B | 349 | $850,000 | Not provided | USAF | $850,000 | N/A | Structural | 2013 | Banana River Lagoon | Not provided | Not provided | Not provided | Estimate Stormwater Volume and % for reuse | yes
1923 | Natural Lands | Banana River | N/A | BR3-5, BR7 | 0.59 | 0.64 | 0.060144 | 6.6292 | 0.91558 | 0.3987 | 0.055066 | 5100 | Streams and waterways | PAFB-06 | Patrick Air Force Base | Not provided | Golf Course Pond Stormwater Reuse | Golf course pond stormwater reuse for irrigation. | Stormwater Reuse | Completed | 2013 | 3.677 | 970 | B | 349 | $850,000 | Not provided | USAF | $850,000 | N/A | Structural | 2013 | Banana River Lagoon | Not provided | Not provided | Not provided | Estimate Stormwater Volume and % for reuse | yes
1924 | Patrick Ariforce Base | Banana River | N/A | BR3-5, BR7 | 0.59 | 0.64 | 0.48757 | 7.2453 | 0.98871 | 3.5326 | 0.48207 | 1730 | Military | PAFB-06 | Patrick Air Force Base | Not provided | Golf Course Pond Stormwater Reuse | Golf course pond stormwater reuse for irrigation. | Stormwater Reuse | Completed | 2013 | 3.677 | 970 | B | 349 | $850,000 | Not provided | USAF | $850,000 | N/A | Structural | 2013 | Banana River Lagoon | Not provided | Not provided | Not provided | Estimate Stormwater Volume and % for reuse | yes
1925 | Natural Lands | Banana River | N/A | BR3-5, BR7 | 0.59 | 0.64 | 0.13019 | 7.2453 | 0.98871 | 0.94326 | 0.12872 | 3100 | Herbaceous Dry Prairie | PAFB-06 | Patrick Air Force Base | Not provided | Golf Course Pond Stormwater Reuse | Golf course pond stormwater reuse for irrigation. | Stormwater Reuse | Completed | 2013 | 3.677 | 970 | B | 349 | $850,000 | Not provided | USAF | $850,000 | N/A | Structural | 2013 | Banana River Lagoon | Not provided | Not provided | Not provided | Estimate Stormwater Volume and % for reuse | yes
1926 | Patrick Ariforce Base | Banana River | N/A | BR3-5, BR7 | 0.59 | 0.64 | 0.61776 | 7.3402 | 1.0322 | 4.5345 | 0.63763 | 1820 | Golf Course | PAFB-06 | Patrick Air Force Base | Not provided | Golf Course Pond Stormwater Reuse | Golf course pond stormwater reuse for irrigation. | Stormwater Reuse | Completed | 2013 | 3.677 | 970 | B | 349 | $850,000 | Not provided | USAF | $850,000 | N/A | Structural | 2013 | Banana River Lagoon | Not provided | Not provided | Not provided | Estimate Stormwater Volume and % for reuse | yes
1927 | Patrick Ariforce Base | Banana River | N/A | BR3-5, BR7 | 0.59 | 0.64 | 0.46535 | 3.3352 | 0.46848 | 1.552 | 0.218 | 1820 | Golf Course | PAFB-06 | Patrick Air Force Base | Not provided | Golf Course Pond Stormwater Reuse | Golf course pond stormwater reuse for irrigation. | Stormwater Reuse | Completed | 2013 | 3.677 | 970 | B | 349 | $850,000 | Not provided | USAF | $850,000 | N/A | Structural | 2013 | Banana River Lagoon | Not provided | Not provided | Not provided | Estimate Stormwater Volume and % for reuse | yes
1928 | Natural Lands | Banana River | N/A | BR3-5, BR7 | 0.59 | 0.64 | 0.15241 | 3.3352 | 0.46848 | 0.50833 | 0.071402 | 5300 | Reservoirs | PAFB-06 | Patrick Air Force Base | Not provided | Golf Course Pond Stormwater Reuse | Golf course pond stormwater reuse for irrigation. | Stormwater Reuse | Completed | 2013 | 3.677 | 970 | B | 349 | $850,000 | Not provided | USAF | $850,000 | N/A | Structural | 2013 | Banana River Lagoon | Not provided | Not provided | Not provided | Estimate Stormwater Volume and % for reuse | yes
1929 | Patrick Ariforce Base | Banana River | N/A | BR3-5, BR7 | 0.59 | 0.64 | 0.19189 | 4.2111 | 0.57162 | 0.80806 | 0.10969 | 1820 | Golf Course | PAFB-06 | Patrick Air Force Base | Not provided | Golf Course Pond Stormwater Reuse | Golf course pond stormwater reuse for irrigation. | Stormwater Reuse | Completed | 2013 | 3.677 | 970 | B | 349 | $850,000 | Not provided | USAF | $850,000 | N/A | Structural | 2013 | Banana River Lagoon | Not provided | Not provided | Not provided | Estimate Stormwater Volume and % for reuse | yes
1930 | Natural Lands | Banana River | N/A | BR3-5, BR7 | 0.59 | 0.64 | 0.085816 | 6.156 | 0.86638 | 0.52828 | 0.07435 | 5100 | Streams and waterways | PAFB-06 | Patrick Air Force Base | Not provided | Golf Course Pond Stormwater Reuse | Golf course pond stormwater reuse for irrigation. | Stormwater Reuse | Completed | 2013 | 3.677 | 970 | B | 349 | $850,000 | Not provided | USAF | $850,000 | N/A | Structural | 2013 | Banana River Lagoon | Not provided | Not provided | Not provided | Estimate Stormwater Volume and % for reuse | yes
1931 | Patrick Ariforce Base | Banana River | N/A | BR3-5, BR7 | 0.59 | 0.64 | 0.53195 | 6.156 | 0.86638 | 3.2747 | 0.46087 | 1460 | Oil and Gas Storage(except industrial use or manufacturing) | PAFB-06 | Patrick Air Force Base | Not provided | Golf Course Pond Stormwater Reuse | Golf course pond stormwater reuse for irrigation. | Stormwater Reuse | Completed | 2013 | 3.677 | 970 | B | 349 | $850,000 | Not provided | USAF | $850,000 | N/A | Structural | 2013 | Banana River Lagoon | Not provided | Not provided | Not provided | Estimate Stormwater Volume and % for reuse | yes
1932 | Patrick Ariforce Base | Banana River | N/A | BR3-5, BR7 | 0.59 | 0.64 | 0.085495 | 5.9041 | 0.82832 | 0.50477 | 0.070817 | 1820 | Golf Course | PAFB-06 | Patrick Air Force Base | Not provided | Golf Course Pond Stormwater Reuse | Golf course pond stormwater reuse for irrigation. | Stormwater Reuse | Completed | 2013 | 3.677 | 970 | B | 349 | $850,000 | Not provided | USAF | $850,000 | N/A | Structural | 2013 | Banana River Lagoon | Not provided | Not provided | Not provided | Estimate Stormwater Volume and % for reuse | yes
1933 | Natural Lands | Banana River | N/A | BR3-5, BR7 | 0.59 | 0.64 | 0.10893 | 5.9041 | 0.82832 | 0.64312 | 0.090225 | 5100 | Streams and waterways | PAFB-06 | Patrick Air Force Base | Not provided | Golf Course Pond Stormwater Reuse | Golf course pond stormwater reuse for irrigation. | Stormwater Reuse | Completed | 2013 | 3.677 | 970 | B | 349 | $850,000 | Not provided | USAF | $850,000 | N/A | Structural | 2013 | Banana River Lagoon | Not provided | Not provided | Not provided | Estimate Stormwater Volume and % for reuse | yes
1934 | Patrick Ariforce Base | Banana River | N/A | BR3-5, BR7 | 0.59 | 0.64 | 0.42334 | 5.9041 | 0.82832 | 2.4995 | 0.35066 | 1460 | Oil and Gas Storage(except industrial use or manufacturing) | PAFB-06 | Patrick Air Force Base | Not provided | Golf Course Pond Stormwater Reuse | Golf course pond stormwater reuse for irrigation. | Stormwater Reuse | Completed | 2013 | 3.677 | 970 | B | 349 | $850,000 | Not provided | USAF | $850,000 | N/A | Structural | 2013 | Banana River Lagoon | Not provided | Not provided | Not provided | Estimate Stormwater Volume and % for reuse | yes
1935 | Patrick Ariforce Base | Banana River | N/A | BR3-5, BR7 | 0.59 | 0.64 | 0.61776 | 7.3744 | 1.0185 | 4.5557 | 0.62919 | 1820 | Golf Course | PAFB-06 | Patrick Air Force Base | Not provided | Golf Course Pond Stormwater Reuse | Golf course pond stormwater reuse for irrigation. | Stormwater Reuse | Completed | 2013 | 3.677 | 970 | B | 349 | $850,000 | Not provided | USAF | $850,000 | N/A | Structural | 2013 | Banana River Lagoon | Not provided | Not provided | Not provided | Estimate Stormwater Volume and % for reuse | yes
1936 | Patrick Ariforce Base | Banana River | N/A | BR3-5, BR7 | 0.59 | 0.64 | 0.59462 | 7.3765 | 1.0188 | 4.3862 | 0.60579 | 1820 | Golf Course | PAFB-06 | Patrick Air Force Base | Not provided | Golf Course Pond Stormwater Reuse | Golf course pond stormwater reuse for irrigation. | Stormwater Reuse | Completed | 2013 | 3.677 | 970 | B | 349 | $850,000 | Not provided | USAF | $850,000 | N/A | Structural | 2013 | Banana River Lagoon | Not provided | Not provided | Not provided | Estimate Stormwater Volume and % for reuse | yes
1937 | Patrick Ariforce Base | Banana River | N/A | BR3-5, BR7 | 0.59 | 0.64 | 0.45957 | 5.4717 | 0.75567 | 2.5146 | 0.34728 | 1820 | Golf Course | PAFB-06 | Patrick Air Force Base | Not provided | Golf Course Pond Stormwater Reuse | Golf course pond stormwater reuse for irrigation. | Stormwater Reuse | Completed | 2013 | 3.677 | 970 | B | 349 | $850,000 | Not provided | USAF | $850,000 | N/A | Structural | 2013 | Banana River Lagoon | Not provided | Not provided | Not provided | Estimate Stormwater Volume and % for reuse | yes
1938 | Natural Lands | Banana River | N/A | BR3-5, BR7 | 0.59 | 0.64 | 0.15185 | 5.4717 | 0.75567 | 0.83089 | 0.11475 | 5100 | Streams and waterways | PAFB-06 | Patrick Air Force Base | Not provided | Golf Course Pond Stormwater Reuse | Golf course pond stormwater reuse for irrigation. | Stormwater Reuse | Completed | 2013 | 3.677 | 970 | B | 349 | $850,000 | Not provided | USAF | $850,000 | N/A | Structural | 2013 | Banana River Lagoon | Not provided | Not provided | Not provided | Estimate Stormwater Volume and % for reuse | yes
1939 | Natural Lands | Banana River | N/A | BR3-5, BR7 | 0.59 | 0.64 | 0.0063421 | 5.4717 | 0.75567 | 0.034702 | 0.0047925 | 3100 | Herbaceous Dry Prairie | PAFB-06 | Patrick Air Force Base | Not provided | Golf Course Pond Stormwater Reuse | Golf course pond stormwater reuse for irrigation. | Stormwater Reuse | Completed | 2013 | 3.677 | 970 | B | 349 | $850,000 | Not provided | USAF | $850,000 | N/A | Structural | 2013 | Banana River Lagoon | Not provided | Not provided | Not provided | Estimate Stormwater Volume and % for reuse | yes
1940 | Patrick Ariforce Base | Banana River | N/A | BR3-5, BR7 | 0.59 | 0.64 | 0.61776 | 7.3756 | 1.0187 | 4.5564 | 0.62929 | 1820 | Golf Course | PAFB-06 | Patrick Air Force Base | Not provided | Golf Course Pond Stormwater Reuse | Golf course pond stormwater reuse for irrigation. | Stormwater Reuse | Completed | 2013 | 3.677 | 970 | B | 349 | $850,000 | Not provided | USAF | $850,000 | N/A | Structural | 2013 | Banana River Lagoon | Not provided | Not provided | Not provided | Estimate Stormwater Volume and % for reuse | yes
1941 | Patrick Ariforce Base | Banana River | N/A | BR3-5, BR7 | 0.59 | 0.64 | 0.29451 | 0 | 0 | 0 | 0 | 1820 | Golf Course | PAFB-06 | Patrick Air Force Base | Not provided | Golf Course Pond Stormwater Reuse | Golf course pond stormwater reuse for irrigation. | Stormwater Reuse | Completed | 2013 | 3.677 | 970 | B | 349 | $850,000 | Not provided | USAF | $850,000 | N/A | Structural | 2013 | Banana River Lagoon | Not provided | Not provided | Not provided | Estimate Stormwater Volume and % for reuse | yes
1942 | Natural Lands | Banana River | N/A | BR3-5, BR7 | 0.59 | 0.64 | 0.32326 | 0 | 0 | 0 | 0 | 5300 | Reservoirs | PAFB-06 | Patrick Air Force Base | Not provided | Golf Course Pond Stormwater Reuse | Golf course pond stormwater reuse for irrigation. | Stormwater Reuse | Completed | 2013 | 3.677 | 970 | B | 349 | $850,000 | Not provided | USAF | $850,000 | N/A | Structural | 2013 | Banana River Lagoon | Not provided | Not provided | Not provided | Estimate Stormwater Volume and % for reuse | yes
1943 | FDOT District 5 | Banana River | N/A | BR3-5, BR7 | 0.59 | 0.64 | 0.0034181 | 9.5259 | 1.4001 | 0.03256 | 0.0047856 | 1200 | Residential, Medium Density-Two-five dwellingunits per acre | PAFB-06 | Patrick Air Force Base | Not provided | Golf Course Pond Stormwater Reuse | Golf course pond stormwater reuse for irrigation. | Stormwater Reuse | Completed | 2013 | 3.677 | 970 | B | 349 | $850,000 | Not provided | USAF | $850,000 | N/A | Structural | 2013 | Banana River Lagoon | Not provided | Not provided | Not provided | Estimate Stormwater Volume and % for reuse | yes
1944 | FDOT District 5 | Banana River | N/A | BR3-5, BR7 | 0.59 | 0.64 | 0.00017068 | 9.5259 | 1.4001 | 0.0016259 | 0.00023897 | 5100 | Streams and waterways | PAFB-06 | Patrick Air Force Base | Not provided | Golf Course Pond Stormwater Reuse | Golf course pond stormwater reuse for irrigation. | Stormwater Reuse | Completed | 2013 | 3.677 | 970 | B | 349 | $850,000 | Not provided | USAF | $850,000 | N/A | Structural | 2013 | Banana River Lagoon | Not provided | Not provided | Not provided | Estimate Stormwater Volume and % for reuse | yes
1945 | Natural Lands | Banana River | N/A | BR3-5, BR7 | 0.59 | 0.64 | 0.38431 | 0 | 0 | 0 | 0 | 5300 | Reservoirs | PAFB-06 | Patrick Air Force Base | Not provided | Golf Course Pond Stormwater Reuse | Golf course pond stormwater reuse for irrigation. | Stormwater Reuse | Completed | 2013 | 3.677 | 970 | B | 349 | $850,000 | Not provided | USAF | $850,000 | N/A | Structural | 2013 | Banana River Lagoon | Not provided | Not provided | Not provided | Estimate Stormwater Volume and % for reuse | yes
1946 | Patrick Ariforce Base | Banana River | N/A | BR3-5, BR7 | 0.59 | 0.64 | 0.23346 | 0 | 0 | 0 | 0 | 1740 | Medical and Health Care | PAFB-06 | Patrick Air Force Base | Not provided | Golf Course Pond Stormwater Reuse | Golf course pond stormwater reuse for irrigation. | Stormwater Reuse | Completed | 2013 | 3.677 | 970 | B | 349 | $850,000 | Not provided | USAF | $850,000 | N/A | Structural | 2013 | Banana River Lagoon | Not provided | Not provided | Not provided | Estimate Stormwater Volume and % for reuse | yes
1947 | Natural Lands | Banana River | N/A | BR3-5, BR7 | 0.59 | 0.64 | 0.021081 | 6.7654 | 0.91052 | 0.14262 | 0.019195 | 5100 | Streams and waterways | PAFB-06 | Patrick Air Force Base | Not provided | Golf Course Pond Stormwater Reuse | Golf course pond stormwater reuse for irrigation. | Stormwater Reuse | Completed | 2013 | 3.677 | 970 | B | 349 | $850,000 | Not provided | USAF | $850,000 | N/A | Structural | 2013 | Banana River Lagoon | Not provided | Not provided | Not provided | Estimate Stormwater Volume and % for reuse | yes
1948 | Natural Lands | Banana River | N/A | BR3-5, BR7 | 0.59 | 0.64 | 0.10747 | 6.7654 | 0.91052 | 0.72706 | 0.097852 | 3100 | Herbaceous Dry Prairie | PAFB-06 | Patrick Air Force Base | Not provided | Golf Course Pond Stormwater Reuse | Golf course pond stormwater reuse for irrigation. | Stormwater Reuse | Completed | 2013 | 3.677 | 970 | B | 349 | $850,000 | Not provided | USAF | $850,000 | N/A | Structural | 2013 | Banana River Lagoon | Not provided | Not provided | Not provided | Estimate Stormwater Volume and % for reuse | yes
1949 | Patrick Ariforce Base | Banana River | N/A | BR3-5, BR7 | 0.59 | 0.64 | 0.48921 | 6.7654 | 0.91052 | 3.3097 | 0.44544 | 1400 | Commercial and Services | PAFB-06 | Patrick Air Force Base | Not provided | Golf Course Pond Stormwater Reuse | Golf course pond stormwater reuse for irrigation. | Stormwater Reuse | Completed | 2013 | 3.677 | 970 | B | 349 | $850,000 | Not provided | USAF | $850,000 | N/A | Structural | 2013 | Banana River Lagoon | Not provided | Not provided | Not provided | Estimate Stormwater Volume and % for reuse | yes
1950 | Patrick Ariforce Base | Banana River | N/A | BR3-5, BR7 | 0.59 | 0.64 | 0.61776 | 7.3379 | 1.0336 | 4.5331 | 0.6385 | 1820 | Golf Course | PAFB-06 | Patrick Air Force Base | Not provided | Golf Course Pond Stormwater Reuse | Golf course pond stormwater reuse for irrigation. | Stormwater Reuse | Completed | 2013 | 3.677 | 970 | B | 349 | $850,000 | Not provided | USAF | $850,000 | N/A | Structural | 2013 | Banana River Lagoon | Not provided | Not provided | Not provided | Estimate Stormwater Volume and % for reuse | yes
1951 | Patrick Ariforce Base | Banana River | N/A | BR3-5, BR7 | 0.59 | 0.64 | 0.61776 | 7.3741 | 1.0185 | 4.5554 | 0.62916 | 1820 | Golf Course | PAFB-06 | Patrick Air Force Base | Not provided | Golf Course Pond Stormwater Reuse | Golf course pond stormwater reuse for irrigation. | Stormwater Reuse | Completed | 2013 | 3.677 | 970 | B | 349 | $850,000 | Not provided | USAF | $850,000 | N/A | Structural | 2013 | Banana River Lagoon | Not provided | Not provided | Not provided | Estimate Stormwater Volume and % for reuse | yes
1952 | Patrick Ariforce Base | Banana River | N/A | BR3-5, BR7 | 0.59 | 0.64 | 0.61776 | 7.4873 | 1.0645 | 4.6254 | 0.65762 | 1200 | Residential, Medium Density-Two-five dwellingunits per acre | PAFB-06 | Patrick Air Force Base | Not provided | Golf Course Pond Stormwater Reuse | Golf course pond stormwater reuse for irrigation. | Stormwater Reuse | Completed | 2013 | 3.677 | 970 | B | 349 | $850,000 | Not provided | USAF | $850,000 | N/A | Structural | 2013 | Banana River Lagoon | Not provided | Not provided | Not provided | Estimate Stormwater Volume and % for reuse | yes
1953 | Patrick Ariforce Base | Banana River | N/A | BR3-5, BR7 | 0.59 | 0.64 | 0.07945 | 7.3831 | 1.0199 | 0.58659 | 0.081029 | 1820 | Golf Course | PAFB-06 | Patrick Air Force Base | Not provided | Golf Course Pond Stormwater Reuse | Golf course pond stormwater reuse for irrigation. | Stormwater Reuse | Completed | 2013 | 3.677 | 970 | B | 349 | $850,000 | Not provided | USAF | $850,000 | N/A | Structural | 2013 | Banana River Lagoon | Not provided | Not provided | Not provided | Estimate Stormwater Volume and % for reuse | yes
1954 | Patrick Ariforce Base | Banana River | N/A | BR3-5, BR7 | 0.59 | 0.64 | 0.61776 | 7.3462 | 1.0282 | 4.5382 | 0.63521 | 1820 | Golf Course | PAFB-06 | Patrick Air Force Base | Not provided | Golf Course Pond Stormwater Reuse | Golf course pond stormwater reuse for irrigation. | Stormwater Reuse | Completed | 2013 | 3.677 | 970 | B | 349 | $850,000 | Not provided | USAF | $850,000 | N/A | Structural | 2013 | Banana River Lagoon | Not provided | Not provided | Not provided | Estimate Stormwater Volume and % for reuse | yes
1955 | Patrick Ariforce Base | Banana River | N/A | BR3-5, BR7 | 0.59 | 0.64 | 0.61776 | 7.3441 | 1.0345 | 4.5369 | 0.63905 | 1820 | Golf Course | PAFB-06 | Patrick Air Force Base | Not provided | Golf Course Pond Stormwater Reuse | Golf course pond stormwater reuse for irrigation. | Stormwater Reuse | Completed | 2013 | 3.677 | 970 | B | 349 | $850,000 | Not provided | USAF | $850,000 | N/A | Structural | 2013 | Banana River Lagoon | Not provided | Not provided | Not provided | Estimate Stormwater Volume and % for reuse | yes
1956 | Patrick Ariforce Base | Banana River | N/A | BR3-5, BR7 | 0.59 | 0.64 | 0.32779 | 7.3764 | 1.0188 | 2.4179 | 0.33394 | 1820 | Golf Course | PAFB-06 | Patrick Air Force Base | Not provided | Golf Course Pond Stormwater Reuse | Golf course pond stormwater reuse for irrigation. | Stormwater Reuse | Completed | 2013 | 3.677 | 970 | B | 349 | $850,000 | Not provided | USAF | $850,000 | N/A | Structural | 2013 | Banana River Lagoon | Not provided | Not provided | Not provided | Estimate Stormwater Volume and % for reuse | yes
1957 | Natural Lands | Banana River | N/A | BR3-5, BR7 | 0.59 | 0.64 | 0.09644 | 7.4234 | 1.0338 | 0.71591 | 0.099704 | 3100 | Herbaceous Dry Prairie | PAFB-06 | Patrick Air Force Base | Not provided | Golf Course Pond Stormwater Reuse | Golf course pond stormwater reuse for irrigation. | Stormwater Reuse | Completed | 2013 | 3.677 | 970 | B | 349 | $850,000 | Not provided | USAF | $850,000 | N/A | Structural | 2013 | Banana River Lagoon | Not provided | Not provided | Not provided | Estimate Stormwater Volume and % for reuse | yes
1958 | Patrick Ariforce Base | Banana River | N/A | BR3-5, BR7 | 0.59 | 0.64 | 0.52132 | 7.4234 | 1.0338 | 3.87 | 0.53896 | 1550 | Other Light Industrial | PAFB-06 | Patrick Air Force Base | Not provided | Golf Course Pond Stormwater Reuse | Golf course pond stormwater reuse for irrigation. | Stormwater Reuse | Completed | 2013 | 3.677 | 970 | B | 349 | $850,000 | Not provided | USAF | $850,000 | N/A | Structural | 2013 | Banana River Lagoon | Not provided | Not provided | Not provided | Estimate Stormwater Volume and % for reuse | yes
1959 | Patrick Ariforce Base | Banana River | N/A | BR3-5, BR7 | 0.59 | 0.64 | 0.51186 | 4.5609 | 0.64724 | 2.3346 | 0.3313 | 1820 | Golf Course | PAFB-06 | Patrick Air Force Base | Not provided | Golf Course Pond Stormwater Reuse | Golf course pond stormwater reuse for irrigation. | Stormwater Reuse | Completed | 2013 | 3.677 | 970 | B | 349 | $850,000 | Not provided | USAF | $850,000 | N/A | Structural | 2013 | Banana River Lagoon | Not provided | Not provided | Not provided | Estimate Stormwater Volume and % for reuse | yes
1960 | Natural Lands | Banana River | N/A | BR3-5, BR7 | 0.59 | 0.64 | 0.1059 | 4.5609 | 0.64724 | 0.48301 | 0.068544 | 5300 | Reservoirs | PAFB-06 | Patrick Air Force Base | Not provided | Golf Course Pond Stormwater Reuse | Golf course pond stormwater reuse for irrigation. | Stormwater Reuse | Completed | 2013 | 3.677 | 970 | B | 349 | $850,000 | Not provided | USAF | $850,000 | N/A | Structural | 2013 | Banana River Lagoon | Not provided | Not provided | Not provided | Estimate Stormwater Volume and % for reuse | yes
1961 | Patrick Ariforce Base | Banana River | N/A | BR3-5, BR7 | 0.59 | 0.64 | 0.24409 | 7.2834 | 1.0076 | 1.7778 | 0.24596 | 8140 | Roads and Highways | PAFB-06 | Patrick Air Force Base | Not provided | Golf Course Pond Stormwater Reuse | Golf course pond stormwater reuse for irrigation. | Stormwater Reuse | Completed | 2013 | 3.677 | 970 | B | 349 | $850,000 | Not provided | USAF | $850,000 | N/A | Structural | 2013 | Banana River Lagoon | Not provided | Not provided | Not provided | Estimate Stormwater Volume and % for reuse | yes
1962 | Patrick Ariforce Base | Banana River | N/A | BR3-5, BR7 | 0.59 | 0.64 | 0.27646 | 7.2834 | 1.0076 | 2.0136 | 0.27857 | 1200 | Residential, Medium Density-Two-five dwellingunits per acre | PAFB-06 | Patrick Air Force Base | Not provided | Golf Course Pond Stormwater Reuse | Golf course pond stormwater reuse for irrigation. | Stormwater Reuse | Completed | 2013 | 3.677 | 970 | B | 349 | $850,000 | Not provided | USAF | $850,000 | N/A | Structural | 2013 | Banana River Lagoon | Not provided | Not provided | Not provided | Estimate Stormwater Volume and % for reuse | yes
1963 | Patrick Ariforce Base | Banana River | N/A | BR3-5, BR7 | 0.59 | 0.64 | 0.027534 | 7.2834 | 1.0076 | 0.20054 | 0.027744 | 1400 | Commercial and Services | PAFB-06 | Patrick Air Force Base | Not provided | Golf Course Pond Stormwater Reuse | Golf course pond stormwater reuse for irrigation. | Stormwater Reuse | Completed | 2013 | 3.677 | 970 | B | 349 | $850,000 | Not provided | USAF | $850,000 | N/A | Structural | 2013 | Banana River Lagoon | Not provided | Not provided | Not provided | Estimate Stormwater Volume and % for reuse | yes
1964 | Patrick Ariforce Base | Banana River | N/A | BR3-5, BR7 | 0.59 | 0.64 | 0.069678 | 7.2834 | 1.0076 | 0.50749 | 0.070211 | 1820 | Golf Course | PAFB-06 | Patrick Air Force Base | Not provided | Golf Course Pond Stormwater Reuse | Golf course pond stormwater reuse for irrigation. | Stormwater Reuse | Completed | 2013 | 3.677 | 970 | B | 349 | $850,000 | Not provided | USAF | $850,000 | N/A | Structural | 2013 | Banana River Lagoon | Not provided | Not provided | Not provided | Estimate Stormwater Volume and % for reuse | yes
1965 | Patrick Ariforce Base | Banana River | N/A | BR3-5, BR7 | 0.59 | 0.64 | 0.026122 | 7.3087 | 0.99343 | 0.19092 | 0.02595 | 1730 | Military | PAFB-06 | Patrick Air Force Base | Not provided | Golf Course Pond Stormwater Reuse | Golf course pond stormwater reuse for irrigation. | Stormwater Reuse | Completed | 2013 | 3.677 | 970 | B | 349 | $850,000 | Not provided | USAF | $850,000 | N/A | Structural | 2013 | Banana River Lagoon | Not provided | Not provided | Not provided | Estimate Stormwater Volume and % for reuse | yes
1966 | Patrick Ariforce Base | Banana River | N/A | BR3-5, BR7 | 0.59 | 0.64 | 0.59164 | 7.3087 | 0.99343 | 4.3241 | 0.58776 | 1740 | Medical and Health Care | PAFB-06 | Patrick Air Force Base | Not provided | Golf Course Pond Stormwater Reuse | Golf course pond stormwater reuse for irrigation. | Stormwater Reuse | Completed | 2013 | 3.677 | 970 | B | 349 | $850,000 | Not provided | USAF | $850,000 | N/A | Structural | 2013 | Banana River Lagoon | Not provided | Not provided | Not provided | Estimate Stormwater Volume and % for reuse | yes
1967 | Patrick Ariforce Base | Banana River | N/A | BR3-5, BR7 | 0.59 | 0.64 | 0.28367 | 6.7635 | 0.92341 | 1.9186 | 0.26195 | 1730 | Military | PAFB-06 | Patrick Air Force Base | Not provided | Golf Course Pond Stormwater Reuse | Golf course pond stormwater reuse for irrigation. | Stormwater Reuse | Completed | 2013 | 3.677 | 970 | B | 349 | $850,000 | Not provided | USAF | $850,000 | N/A | Structural | 2013 | Banana River Lagoon | Not provided | Not provided | Not provided | Estimate Stormwater Volume and % for reuse | yes
1968 | Natural Lands | Banana River | N/A | BR3-5, BR7 | 0.59 | 0.64 | 0.33409 | 6.7635 | 0.92341 | 2.2596 | 0.3085 | 3100 | Herbaceous Dry Prairie | PAFB-06 | Patrick Air Force Base | Not provided | Golf Course Pond Stormwater Reuse | Golf course pond stormwater reuse for irrigation. | Stormwater Reuse | Completed | 2013 | 3.677 | 970 | B | 349 | $850,000 | Not provided | USAF | $850,000 | N/A | Structural | 2013 | Banana River Lagoon | Not provided | Not provided | Not provided | Estimate Stormwater Volume and % for reuse | yes
1969 | Natural Lands | Banana River | N/A | BR3-5, BR7 | 0.59 | 0.64 | 0.12048 | 5.7312 | 0.80668 | 0.69048 | 0.097186 | 5100 | Streams and waterways | PAFB-06 | Patrick Air Force Base | Not provided | Golf Course Pond Stormwater Reuse | Golf course pond stormwater reuse for irrigation. | Stormwater Reuse | Completed | 2013 | 3.677 | 970 | B | 349 | $850,000 | Not provided | USAF | $850,000 | N/A | Structural | 2013 | Banana River Lagoon | Not provided | Not provided | Not provided | Estimate Stormwater Volume and % for reuse | yes
1970 | Patrick Ariforce Base | Banana River | N/A | BR3-5, BR7 | 0.59 | 0.64 | 0.49729 | 5.7312 | 0.80668 | 2.8501 | 0.40115 | 1460 | Oil and Gas Storage(except industrial use or manufacturing) | PAFB-06 | Patrick Air Force Base | Not provided | Golf Course Pond Stormwater Reuse | Golf course pond stormwater reuse for irrigation. | Stormwater Reuse | Completed | 2013 | 3.677 | 970 | B | 349 | $850,000 | Not provided | USAF | $850,000 | N/A | Structural | 2013 | Banana River Lagoon | Not provided | Not provided | Not provided | Estimate Stormwater Volume and % for reuse | yes
1971 | Natural Lands | Banana River | N/A | BR3-5, BR7 | 0.59 | 0.64 | 0.085521 | 6.163 | 0.86738 | 0.52707 | 0.074179 | 5100 | Streams and waterways | PAFB-06 | Patrick Air Force Base | Not provided | Golf Course Pond Stormwater Reuse | Golf course pond stormwater reuse for irrigation. | Stormwater Reuse | Completed | 2013 | 3.677 | 970 | B | 349 | $850,000 | Not provided | USAF | $850,000 | N/A | Structural | 2013 | Banana River Lagoon | Not provided | Not provided | Not provided | Estimate Stormwater Volume and % for reuse | yes
1972 | Patrick Ariforce Base | Banana River | N/A | BR3-5, BR7 | 0.59 | 0.64 | 0.5109 | 6.163 | 0.86738 | 3.1487 | 0.44315 | 1460 | Oil and Gas Storage(except industrial use or manufacturing) | PAFB-06 | Patrick Air Force Base | Not provided | Golf Course Pond Stormwater Reuse | Golf course pond stormwater reuse for irrigation. | Stormwater Reuse | Completed | 2013 | 3.677 | 970 | B | 349 | $850,000 | Not provided | USAF | $850,000 | N/A | Structural | 2013 | Banana River Lagoon | Not provided | Not provided | Not provided | Estimate Stormwater Volume and % for reuse | yes
1973 | Patrick Ariforce Base | Banana River | N/A | BR3-5, BR7 | 0.59 | 0.64 | 0.081141 | 7.0782 | 0.97123 | 0.57433 | 0.078806 | 1730 | Military | PAFB-06 | Patrick Air Force Base | Not provided | Golf Course Pond Stormwater Reuse | Golf course pond stormwater reuse for irrigation. | Stormwater Reuse | Completed | 2013 | 3.677 | 970 | B | 349 | $850,000 | Not provided | USAF | $850,000 | N/A | Structural | 2013 | Banana River Lagoon | Not provided | Not provided | Not provided | Estimate Stormwater Volume and % for reuse | yes
1974 | Patrick Ariforce Base | Banana River | N/A | BR3-5, BR7 | 0.59 | 0.64 | 0.13231 | 7.0782 | 0.97123 | 0.93651 | 0.1285 | 1820 | Golf Course | PAFB-06 | Patrick Air Force Base | Not provided | Golf Course Pond Stormwater Reuse | Golf course pond stormwater reuse for irrigation. | Stormwater Reuse | Completed | 2013 | 3.677 | 970 | B | 349 | $850,000 | Not provided | USAF | $850,000 | N/A | Structural | 2013 | Banana River Lagoon | Not provided | Not provided | Not provided | Estimate Stormwater Volume and % for reuse | yes
1975 | Patrick Ariforce Base | Banana River | N/A | BR3-5, BR7 | 0.59 | 0.64 | 0.61776 | 7.1727 | 0.96199 | 4.431 | 0.59428 | 1400 | Commercial and Services | PAFB-06 | Patrick Air Force Base | Not provided | Golf Course Pond Stormwater Reuse | Golf course pond stormwater reuse for irrigation. | Stormwater Reuse | Completed | 2013 | 3.677 | 970 | B | 349 | $850,000 | Not provided | USAF | $850,000 | N/A | Structural | 2013 | Banana River Lagoon | Not provided | Not provided | Not provided | Estimate Stormwater Volume and % for reuse | yes
1976 | Patrick Ariforce Base | Banana River | N/A | BR3-5, BR7 | 0.59 | 0.64 | 0.61776 | 7.3732 | 1.0183 | 4.5549 | 0.62909 | 1820 | Golf Course | PAFB-06 | Patrick Air Force Base | Not provided | Golf Course Pond Stormwater Reuse | Golf course pond stormwater reuse for irrigation. | Stormwater Reuse | Completed | 2013 | 3.677 | 970 | B | 349 | $850,000 | Not provided | USAF | $850,000 | N/A | Structural | 2013 | Banana River Lagoon | Not provided | Not provided | Not provided | Estimate Stormwater Volume and % for reuse | yes
1977 | Patrick Ariforce Base | Banana River | N/A | BR3-5, BR7 | 0.59 | 0.64 | 0.086359 | 4.9481 | 0.68776 | 0.42732 | 0.059395 | 1460 | Oil and Gas Storage(except industrial use or manufacturing) | PAFB-06 | Patrick Air Force Base | Not provided | Golf Course Pond Stormwater Reuse | Golf course pond stormwater reuse for irrigation. | Stormwater Reuse | Completed | 2013 | 3.677 | 970 | B | 349 | $850,000 | Not provided | USAF | $850,000 | N/A | Structural | 2013 | Banana River Lagoon | Not provided | Not provided | Not provided | Estimate Stormwater Volume and % for reuse | yes
1978 | Patrick Ariforce Base | Banana River | N/A | BR3-5, BR7 | 0.59 | 0.64 | 0.04357 | 1.9358 | 0.26867 | 0.084344 | 0.011706 | 1820 | Golf Course | PAFB-06 | Patrick Air Force Base | Not provided | Golf Course Pond Stormwater Reuse | Golf course pond stormwater reuse for irrigation. | Stormwater Reuse | Completed | 2013 | 3.677 | 970 | B | 349 | $850,000 | Not provided | USAF | $850,000 | N/A | Structural | 2013 | Banana River Lagoon | Not provided | Not provided | Not provided | Estimate Stormwater Volume and % for reuse | yes
1979 | Natural Lands | Banana River | N/A | BR3-5, BR7 | 0.59 | 0.64 | 0.42247 | 1.9358 | 0.26867 | 0.81784 | 0.1135 | 5100 | Streams and waterways | PAFB-06 | Patrick Air Force Base | Not provided | Golf Course Pond Stormwater Reuse | Golf course pond stormwater reuse for irrigation. | Stormwater Reuse | Completed | 2013 | 3.677 | 970 | B | 349 | $850,000 | Not provided | USAF | $850,000 | N/A | Structural | 2013 | Banana River Lagoon | Not provided | Not provided | Not provided | Estimate Stormwater Volume and % for reuse | yes
1980 | Patrick Ariforce Base | Banana River | N/A | BR3-5, BR7 | 0.59 | 0.64 | 0.14595 | 1.9358 | 0.26867 | 0.28253 | 0.039211 | 1820 | Golf Course | PAFB-06 | Patrick Air Force Base | Not provided | Golf Course Pond Stormwater Reuse | Golf course pond stormwater reuse for irrigation. | Stormwater Reuse | Completed | 2013 | 3.677 | 970 | B | 349 | $850,000 | Not provided | USAF | $850,000 | N/A | Structural | 2013 | Banana River Lagoon | Not provided | Not provided | Not provided | Estimate Stormwater Volume and % for reuse | yes
1981 | Patrick Ariforce Base | Banana River | N/A | BR3-5, BR7 | 0.59 | 0.64 | 0.61776 | 8.024 | 1.1269 | 4.9569 | 0.69619 | 1200 | Residential, Medium Density-Two-five dwellingunits per acre | PAFB-06 | Patrick Air Force Base | Not provided | Golf Course Pond Stormwater Reuse | Golf course pond stormwater reuse for irrigation. | Stormwater Reuse | Completed | 2013 | 3.677 | 970 | B | 349 | $850,000 | Not provided | USAF | $850,000 | N/A | Structural | 2013 | Banana River Lagoon | Not provided | Not provided | Not provided | Estimate Stormwater Volume and % for reuse | yes
1982 | Patrick Ariforce Base | Banana River | N/A | BR3-5, BR7 | 0.59 | 0.64 | 0.53626 | 7.043 | 0.93801 | 3.7768 | 0.50301 | 1400 | Commercial and Services | PAFB-06 | Patrick Air Force Base | Not provided | Golf Course Pond Stormwater Reuse | Golf course pond stormwater reuse for irrigation. | Stormwater Reuse | Completed | 2013 | 3.677 | 970 | B | 349 | $850,000 | Not provided | USAF | $850,000 | N/A | Structural | 2013 | Banana River Lagoon | Not provided | Not provided | Not provided | Estimate Stormwater Volume and % for reuse | yes
1983 | Natural Lands | Banana River | N/A | BR3-5, BR7 | 0.59 | 0.64 | 0.081508 | 7.043 | 0.93801 | 0.57406 | 0.076456 | 3100 | Herbaceous Dry Prairie | PAFB-06 | Patrick Air Force Base | Not provided | Golf Course Pond Stormwater Reuse | Golf course pond stormwater reuse for irrigation. | Stormwater Reuse | Completed | 2013 | 3.677 | 970 | B | 349 | $850,000 | Not provided | USAF | $850,000 | N/A | Structural | 2013 | Banana River Lagoon | Not provided | Not provided | Not provided | Estimate Stormwater Volume and % for reuse | yes
1984 | Patrick Ariforce Base | Banana River | N/A | BR3-5, BR7 | 0.59 | 0.64 | 0.61776 | 7.3496 | 1.0352 | 4.5403 | 0.6395 | 1820 | Golf Course | PAFB-06 | Patrick Air Force Base | Not provided | Golf Course Pond Stormwater Reuse | Golf course pond stormwater reuse for irrigation. | Stormwater Reuse | Completed | 2013 | 3.677 | 970 | B | 349 | $850,000 | Not provided | USAF | $850,000 | N/A | Structural | 2013 | Banana River Lagoon | Not provided | Not provided | Not provided | Estimate Stormwater Volume and % for reuse | yes
1985 | Patrick Ariforce Base | Banana River | N/A | BR3-5, BR7 | 0.59 | 0.64 | 0.61776 | 7.3732 | 1.0183 | 4.5549 | 0.62909 | 1820 | Golf Course | PAFB-06 | Patrick Air Force Base | Not provided | Golf Course Pond Stormwater Reuse | Golf course pond stormwater reuse for irrigation. | Stormwater Reuse | Completed | 2013 | 3.677 | 970 | B | 349 | $850,000 | Not provided | USAF | $850,000 | N/A | Structural | 2013 | Banana River Lagoon | Not provided | Not provided | Not provided | Estimate Stormwater Volume and % for reuse | yes
1986 | Patrick Ariforce Base | Banana River | N/A | BR3-5, BR7 | 0.59 | 0.64 | 0.61776 | 7.4873 | 1.0645 | 4.6254 | 0.65762 | 1200 | Residential, Medium Density-Two-five dwellingunits per acre | PAFB-06 | Patrick Air Force Base | Not provided | Golf Course Pond Stormwater Reuse | Golf course pond stormwater reuse for irrigation. | Stormwater Reuse | Completed | 2013 | 3.677 | 970 | B | 349 | $850,000 | Not provided | USAF | $850,000 | N/A | Structural | 2013 | Banana River Lagoon | Not provided | Not provided | Not provided | Estimate Stormwater Volume and % for reuse | yes
1987 | Patrick Ariforce Base | Banana River | N/A | BR3-5, BR7 | 0.59 | 0.64 | 0.61776 | 7.3741 | 1.0185 | 4.5554 | 0.62916 | 1820 | Golf Course | PAFB-06 | Patrick Air Force Base | Not provided | Golf Course Pond Stormwater Reuse | Golf course pond stormwater reuse for irrigation. | Stormwater Reuse | Completed | 2013 | 3.677 | 970 | B | 349 | $850,000 | Not provided | USAF | $850,000 | N/A | Structural | 2013 | Banana River Lagoon | Not provided | Not provided | Not provided | Estimate Stormwater Volume and % for reuse | yes
1988 | Patrick Ariforce Base | Banana River | N/A | BR3-5, BR7 | 0.59 | 0.64 | 0.61776 | 7.3442 | 1.0345 | 4.537 | 0.63905 | 1820 | Golf Course | PAFB-06 | Patrick Air Force Base | Not provided | Golf Course Pond Stormwater Reuse | Golf course pond stormwater reuse for irrigation. | Stormwater Reuse | Completed | 2013 | 3.677 | 970 | B | 349 | $850,000 | Not provided | USAF | $850,000 | N/A | Structural | 2013 | Banana River Lagoon | Not provided | Not provided | Not provided | Estimate Stormwater Volume and % for reuse | yes
1989 | Patrick Ariforce Base | Banana River | N/A | BR3-5, BR7 | 0.59 | 0.64 | 0.34981 | 4.8752 | 0.6725 | 1.7054 | 0.23524 | 1820 | Golf Course | PAFB-06 | Patrick Air Force Base | Not provided | Golf Course Pond Stormwater Reuse | Golf course pond stormwater reuse for irrigation. | Stormwater Reuse | Completed | 2013 | 3.677 | 970 | B | 349 | $850,000 | Not provided | USAF | $850,000 | N/A | Structural | 2013 | Banana River Lagoon | Not provided | Not provided | Not provided | Estimate Stormwater Volume and % for reuse | yes
1990 | Natural Lands | Banana River | N/A | BR3-5, BR7 | 0.59 | 0.64 | 0.18893 | 4.8752 | 0.6725 | 0.92106 | 0.12705 | 5100 | Streams and waterways | PAFB-06 | Patrick Air Force Base | Not provided | Golf Course Pond Stormwater Reuse | Golf course pond stormwater reuse for irrigation. | Stormwater Reuse | Completed | 2013 | 3.677 | 970 | B | 349 | $850,000 | Not provided | USAF | $850,000 | N/A | Structural | 2013 | Banana River Lagoon | Not provided | Not provided | Not provided | Estimate Stormwater Volume and % for reuse | yes
1991 | Natural Lands | Banana River | N/A | BR3-5, BR7 | 0.59 | 0.64 | 0.079028 | 4.8752 | 0.6725 | 0.38528 | 0.053146 | 3100 | Herbaceous Dry Prairie | PAFB-06 | Patrick Air Force Base | Not provided | Golf Course Pond Stormwater Reuse | Golf course pond stormwater reuse for irrigation. | Stormwater Reuse | Completed | 2013 | 3.677 | 970 | B | 349 | $850,000 | Not provided | USAF | $850,000 | N/A | Structural | 2013 | Banana River Lagoon | Not provided | Not provided | Not provided | Estimate Stormwater Volume and % for reuse | yes
1992 | Patrick Ariforce Base | Banana River | N/A | BR3-5, BR7 | 0.59 | 0.64 | 0.61776 | 7.3744 | 1.0185 | 4.5557 | 0.62919 | 1820 | Golf Course | PAFB-06 | Patrick Air Force Base | Not provided | Golf Course Pond Stormwater Reuse | Golf course pond stormwater reuse for irrigation. | Stormwater Reuse | Completed | 2013 | 3.677 | 970 | B | 349 | $850,000 | Not provided | USAF | $850,000 | N/A | Structural | 2013 | Banana River Lagoon | Not provided | Not provided | Not provided | Estimate Stormwater Volume and % for reuse | yes
1993 | Patrick Ariforce Base | Banana River | N/A | BR3-5, BR7 | 0.59 | 0.64 | 0.61776 | 7.2912 | 0.99105 | 4.5042 | 0.61223 | 1740 | Medical and Health Care | PAFB-06 | Patrick Air Force Base | Not provided | Golf Course Pond Stormwater Reuse | Golf course pond stormwater reuse for irrigation. | Stormwater Reuse | Completed | 2013 | 3.677 | 970 | B | 349 | $850,000 | Not provided | USAF | $850,000 | N/A | Structural | 2013 | Banana River Lagoon | Not provided | Not provided | Not provided | Estimate Stormwater Volume and % for reuse | yes
1994 | Natural Lands | Banana River | N/A | BR3-5, BR7 | 0.59 | 0.64 | 0.61776 | 6.3586 | 0.81022 | 3.9281 | 0.50053 | 3100 | Herbaceous Dry Prairie | PAFB-06 | Patrick Air Force Base | Not provided | Golf Course Pond Stormwater Reuse | Golf course pond stormwater reuse for irrigation. | Stormwater Reuse | Completed | 2013 | 3.677 | 970 | B | 349 | $850,000 | Not provided | USAF | $850,000 | N/A | Structural | 2013 | Banana River Lagoon | Not provided | Not provided | Not provided | Estimate Stormwater Volume and % for reuse | yes
1995 | Patrick Ariforce Base | Banana River | N/A | BR3-5, BR7 | 0.59 | 0.64 | 4.8057e-05 | 10.3755 | 1.3827 | 0.00049862 | 6.6448e-05 | 8140 | Roads and Highways | PAFB-06 | Patrick Air Force Base | Not provided | Golf Course Pond Stormwater Reuse | Golf course pond stormwater reuse for irrigation. | Stormwater Reuse | Completed | 2013 | 3.677 | 970 | B | 349 | $850,000 | Not provided | USAF | $850,000 | N/A | Structural | 2013 | Banana River Lagoon | Not provided | Not provided | Not provided | Estimate Stormwater Volume and % for reuse | yes
1996 | Patrick Ariforce Base | Banana River | N/A | BR3-5, BR7 | 0.59 | 0.64 | 0.01372 | 10.3755 | 1.3827 | 0.14235 | 0.01897 | 1820 | Golf Course | PAFB-06 | Patrick Air Force Base | Not provided | Golf Course Pond Stormwater Reuse | Golf course pond stormwater reuse for irrigation. | Stormwater Reuse | Completed | 2013 | 3.677 | 970 | B | 349 | $850,000 | Not provided | USAF | $850,000 | N/A | Structural | 2013 | Banana River Lagoon | Not provided | Not provided | Not provided | Estimate Stormwater Volume and % for reuse | yes
1997 | Patrick Ariforce Base | Banana River | N/A | BR3-5, BR7 | 0.59 | 0.64 | 0.10988 | 10.3755 | 1.3827 | 1.1401 | 0.15193 | 1400 | Commercial and Services | PAFB-06 | Patrick Air Force Base | Not provided | Golf Course Pond Stormwater Reuse | Golf course pond stormwater reuse for irrigation. | Stormwater Reuse | Completed | 2013 | 3.677 | 970 | B | 349 | $850,000 | Not provided | USAF | $850,000 | N/A | Structural | 2013 | Banana River Lagoon | Not provided | Not provided | Not provided | Estimate Stormwater Volume and % for reuse | yes
1998 | Patrick Ariforce Base | Banana River | N/A | BR3-5, BR7 | 0.59 | 0.64 | 0.61776 | 7.3727 | 1.0183 | 4.5546 | 0.62904 | 1820 | Golf Course | PAFB-06 | Patrick Air Force Base | Not provided | Golf Course Pond Stormwater Reuse | Golf course pond stormwater reuse for irrigation. | Stormwater Reuse | Completed | 2013 | 3.677 | 970 | B | 349 | $850,000 | Not provided | USAF | $850,000 | N/A | Structural | 2013 | Banana River Lagoon | Not provided | Not provided | Not provided | Estimate Stormwater Volume and % for reuse | yes
1999 | Patrick Ariforce Base | Banana River | N/A | BR3-5, BR7 | 0.59 | 0.64 | 0.57301 | 6.809 | 0.94042 | 3.9016 | 0.53887 | 1820 | Golf Course | PAFB-06 | Patrick Air Force Base | Not provided | Golf Course Pond Stormwater Reuse | Golf course pond stormwater reuse for irrigation. | Stormwater Reuse | Completed | 2013 | 3.677 | 970 | B | 349 | $850,000 | Not provided | USAF | $850,000 | N/A | Structural | 2013 | Banana River Lagoon | Not provided | Not provided | Not provided | Estimate Stormwater Volume and % for reuse | yes
2000 | Natural Lands | Banana River | N/A | BR3-5, BR7 | 0.59 | 0.64 | 0.044758 | 6.809 | 0.94042 | 0.30476 | 0.042092 | 5100 | Streams and waterways | PAFB-06 | Patrick Air Force Base | Not provided | Golf Course Pond Stormwater Reuse | Golf course pond stormwater reuse for irrigation. | Stormwater Reuse | Completed | 2013 | 3.677 | 970 | B | 349 | $850,000 | Not provided | USAF | $850,000 | N/A | Structural | 2013 | Banana River Lagoon | Not provided | Not provided | Not provided | Estimate Stormwater Volume and % for reuse | yes
2001 | Patrick Ariforce Base | Banana River | N/A | BR3-5, BR7 | 0.59 | 0.64 | 0.61776 | 7.5376 | 1.0286 | 4.6564 | 0.6354 | 1740 | Medical and Health Care | PAFB-06 | Patrick Air Force Base | Not provided | Golf Course Pond Stormwater Reuse | Golf course pond stormwater reuse for irrigation. | Stormwater Reuse | Completed | 2013 | 3.677 | 970 | B | 349 | $850,000 | Not provided | USAF | $850,000 | N/A | Structural | 2013 | Banana River Lagoon | Not provided | Not provided | Not provided | Estimate Stormwater Volume and % for reuse | yes
2002 | Patrick Ariforce Base | Banana River | N/A | BR3-5, BR7 | 0.59 | 0.64 | 0.56742 | 6.7501 | 0.93289 | 3.8301 | 0.52934 | 1820 | Golf Course | PAFB-06 | Patrick Air Force Base | Not provided | Golf Course Pond Stormwater Reuse | Golf course pond stormwater reuse for irrigation. | Stormwater Reuse | Completed | 2013 | 3.677 | 970 | B | 349 | $850,000 | Not provided | USAF | $850,000 | N/A | Structural | 2013 | Banana River Lagoon | Not provided | Not provided | Not provided | Estimate Stormwater Volume and % for reuse | yes
2003 | Natural Lands | Banana River | N/A | BR3-5, BR7 | 0.59 | 0.64 | 0.050348 | 6.7501 | 0.93289 | 0.33985 | 0.046969 | 5100 | Streams and waterways | PAFB-06 | Patrick Air Force Base | Not provided | Golf Course Pond Stormwater Reuse | Golf course pond stormwater reuse for irrigation. | Stormwater Reuse | Completed | 2013 | 3.677 | 970 | B | 349 | $850,000 | Not provided | USAF | $850,000 | N/A | Structural | 2013 | Banana River Lagoon | Not provided | Not provided | Not provided | Estimate Stormwater Volume and % for reuse | yes
2004 | FDOT District 5 | Banana River | N/A | BR3-5, BR7 | 0.59 | 0.64 | 0.0011231 | 9.2315 | 1.2895 | 0.010368 | 0.0014483 | 1200 | Residential, Medium Density-Two-five dwellingunits per acre | PAFB-06 | Patrick Air Force Base | Not provided | Golf Course Pond Stormwater Reuse | Golf course pond stormwater reuse for irrigation. | Stormwater Reuse | Completed | 2013 | 3.677 | 970 | B | 349 | $850,000 | Not provided | USAF | $850,000 | N/A | Structural | 2013 | Banana River Lagoon | Not provided | Not provided | Not provided | Estimate Stormwater Volume and % for reuse | yes
2005 | FDOT District 5 | Banana River | N/A | BR3-5, BR7 | 0.59 | 0.64 | 0.021479 | 9.2315 | 1.2895 | 0.19828 | 0.027697 | 1200 | Residential, Medium Density-Two-five dwellingunits per acre | PAFB-06 | Patrick Air Force Base | Not provided | Golf Course Pond Stormwater Reuse | Golf course pond stormwater reuse for irrigation. | Stormwater Reuse | Completed | 2013 | 3.677 | 970 | B | 349 | $850,000 | Not provided | USAF | $850,000 | N/A | Structural | 2013 | Banana River Lagoon | Not provided | Not provided | Not provided | Estimate Stormwater Volume and % for reuse | yes
2006 | Patrick Ariforce Base | Banana River | N/A | BR3-5, BR7 | 0.59 | 0.64 | 0.041179 | 9.2315 | 1.2895 | 0.38015 | 0.053101 | 8140 | Roads and Highways | PAFB-06 | Patrick Air Force Base | Not provided | Golf Course Pond Stormwater Reuse | Golf course pond stormwater reuse for irrigation. | Stormwater Reuse | Completed | 2013 | 3.677 | 970 | B | 349 | $850,000 | Not provided | USAF | $850,000 | N/A | Structural | 2013 | Banana River Lagoon | Not provided | Not provided | Not provided | Estimate Stormwater Volume and % for reuse | yes
2007 | Patrick Ariforce Base | Banana River | N/A | BR3-5, BR7 | 0.59 | 0.64 | 0.094109 | 0.74934 | 0.10609 | 0.07052 | 0.0099843 | 1820 | Golf Course | PAFB-06 | Patrick Air Force Base | Not provided | Golf Course Pond Stormwater Reuse | Golf course pond stormwater reuse for irrigation. | Stormwater Reuse | Completed | 2013 | 3.677 | 970 | B | 349 | $850,000 | Not provided | USAF | $850,000 | N/A | Structural | 2013 | Banana River Lagoon | Not provided | Not provided | Not provided | Estimate Stormwater Volume and % for reuse | yes
2008 | Natural Lands | Banana River | N/A | BR3-5, BR7 | 0.59 | 0.64 | 0.52365 | 0.74934 | 0.10609 | 0.39239 | 0.055556 | 5100 | Streams and waterways | PAFB-06 | Patrick Air Force Base | Not provided | Golf Course Pond Stormwater Reuse | Golf course pond stormwater reuse for irrigation. | Stormwater Reuse | Completed | 2013 | 3.677 | 970 | B | 349 | $850,000 | Not provided | USAF | $850,000 | N/A | Structural | 2013 | Banana River Lagoon | Not provided | Not provided | Not provided | Estimate Stormwater Volume and % for reuse | yes
2009 | Patrick Ariforce Base | Banana River | N/A | BR3-5, BR7 | 0.59 | 0.64 | 0.61776 | 8.0159 | 1.126 | 4.9519 | 0.69563 | 1200 | Residential, Medium Density-Two-five dwellingunits per acre | PAFB-06 | Patrick Air Force Base | Not provided | Golf Course Pond Stormwater Reuse | Golf course pond stormwater reuse for irrigation. | Stormwater Reuse | Completed | 2013 | 3.677 | 970 | B | 349 | $850,000 | Not provided | USAF | $850,000 | N/A | Structural | 2013 | Banana River Lagoon | Not provided | Not provided | Not provided | Estimate Stormwater Volume and % for reuse | yes
2010 | Patrick Ariforce Base | Banana River | N/A | BR3-5, BR7 | 0.59 | 0.64 | 0.61776 | 8.0235 | 1.1269 | 4.9566 | 0.69615 | 1200 | Residential, Medium Density-Two-five dwellingunits per acre | PAFB-06 | Patrick Air Force Base | Not provided | Golf Course Pond Stormwater Reuse | Golf course pond stormwater reuse for irrigation. | Stormwater Reuse | Completed | 2013 | 3.677 | 970 | B | 349 | $850,000 | Not provided | USAF | $850,000 | N/A | Structural | 2013 | Banana River Lagoon | Not provided | Not provided | Not provided | Estimate Stormwater Volume and % for reuse | yes
2011 | Patrick Ariforce Base | Banana River | N/A | BR3-5, BR7 | 0.59 | 0.64 | 0.61776 | 7.3736 | 1.0184 | 4.5551 | 0.62912 | 1820 | Golf Course | PAFB-06 | Patrick Air Force Base | Not provided | Golf Course Pond Stormwater Reuse | Golf course pond stormwater reuse for irrigation. | Stormwater Reuse | Completed | 2013 | 3.677 | 970 | B | 349 | $850,000 | Not provided | USAF | $850,000 | N/A | Structural | 2013 | Banana River Lagoon | Not provided | Not provided | Not provided | Estimate Stormwater Volume and % for reuse | yes
2012 | Patrick Ariforce Base | Banana River | N/A | BR3-5, BR7 | 0.59 | 0.64 | 0.00063716 | 7.3761 | 1.0187 | 0.0046998 | 0.0006491 | 1820 | Golf Course | PAFB-06 | Patrick Air Force Base | Not provided | Golf Course Pond Stormwater Reuse | Golf course pond stormwater reuse for irrigation. | Stormwater Reuse | Completed | 2013 | 3.677 | 970 | B | 349 | $850,000 | Not provided | USAF | $850,000 | N/A | Structural | 2013 | Banana River Lagoon | Not provided | Not provided | Not provided | Estimate Stormwater Volume and % for reuse | yes
2013 | Patrick Ariforce Base | Banana River | N/A | BR3-5, BR7 | 0.59 | 0.64 | 0.011274 | 7.4766 | 1.0617 | 0.084293 | 0.01197 | 8140 | Roads and Highways | PAFB-06 | Patrick Air Force Base | Not provided | Golf Course Pond Stormwater Reuse | Golf course pond stormwater reuse for irrigation. | Stormwater Reuse | Completed | 2013 | 3.677 | 970 | B | 349 | $850,000 | Not provided | USAF | $850,000 | N/A | Structural | 2013 | Banana River Lagoon | Not provided | Not provided | Not provided | Estimate Stormwater Volume and % for reuse | yes
2014 | Patrick Ariforce Base | Banana River | N/A | BR3-5, BR7 | 0.59 | 0.64 | 0.48101 | 7.4766 | 1.0617 | 3.5964 | 0.51071 | 1200 | Residential, Medium Density-Two-five dwellingunits per acre | PAFB-06 | Patrick Air Force Base | Not provided | Golf Course Pond Stormwater Reuse | Golf course pond stormwater reuse for irrigation. | Stormwater Reuse | Completed | 2013 | 3.677 | 970 | B | 349 | $850,000 | Not provided | USAF | $850,000 | N/A | Structural | 2013 | Banana River Lagoon | Not provided | Not provided | Not provided | Estimate Stormwater Volume and % for reuse | yes
2015 | Patrick Ariforce Base | Banana River | N/A | BR3-5, BR7 | 0.59 | 0.64 | 0.60529 | 7.2635 | 1.0249 | 4.3965 | 0.62035 | 1460 | Oil and Gas Storage(except industrial use or manufacturing) | PAFB-06 | Patrick Air Force Base | Not provided | Golf Course Pond Stormwater Reuse | Golf course pond stormwater reuse for irrigation. | Stormwater Reuse | Completed | 2013 | 3.677 | 970 | B | 349 | $850,000 | Not provided | USAF | $850,000 | N/A | Structural | 2013 | Banana River Lagoon | Not provided | Not provided | Not provided | Estimate Stormwater Volume and % for reuse | yes
2016 | Patrick Ariforce Base | Banana River | N/A | BR3-5, BR7 | 0.59 | 0.64 | 0.37026 | 4.2363 | 0.59724 | 1.5685 | 0.22113 | 1820 | Golf Course | PAFB-06 | Patrick Air Force Base | Not provided | Golf Course Pond Stormwater Reuse | Golf course pond stormwater reuse for irrigation. | Stormwater Reuse | Completed | 2013 | 3.677 | 970 | B | 349 | $850,000 | Not provided | USAF | $850,000 | N/A | Structural | 2013 | Banana River Lagoon | Not provided | Not provided | Not provided | Estimate Stormwater Volume and % for reuse | yes
2017 | Natural Lands | Banana River | N/A | BR3-5, BR7 | 0.59 | 0.64 | 0.24751 | 4.2363 | 0.59724 | 1.0485 | 0.14782 | 5100 | Streams and waterways | PAFB-06 | Patrick Air Force Base | Not provided | Golf Course Pond Stormwater Reuse | Golf course pond stormwater reuse for irrigation. | Stormwater Reuse | Completed | 2013 | 3.677 | 970 | B | 349 | $850,000 | Not provided | USAF | $850,000 | N/A | Structural | 2013 | Banana River Lagoon | Not provided | Not provided | Not provided | Estimate Stormwater Volume and % for reuse | yes
2018 | Natural Lands | Banana River | N/A | BR3-5, BR7 | 0.59 | 0.64 | 0.61776 | 6.3078 | 0.86464 | 3.8967 | 0.53414 | 3100 | Herbaceous Dry Prairie | PAFB-06 | Patrick Air Force Base | Not provided | Golf Course Pond Stormwater Reuse | Golf course pond stormwater reuse for irrigation. | Stormwater Reuse | Completed | 2013 | 3.677 | 970 | B | 349 | $850,000 | Not provided | USAF | $850,000 | N/A | Structural | 2013 | Banana River Lagoon | Not provided | Not provided | Not provided | Estimate Stormwater Volume and % for reuse | yes
2019 | Patrick Ariforce Base | Banana River | N/A | BR3-5, BR7 | 0.59 | 0.64 | 0.42272 | 4.94 | 0.68232 | 2.0883 | 0.28843 | 1820 | Golf Course | PAFB-06 | Patrick Air Force Base | Not provided | Golf Course Pond Stormwater Reuse | Golf course pond stormwater reuse for irrigation. | Stormwater Reuse | Completed | 2013 | 3.677 | 970 | B | 349 | $850,000 | Not provided | USAF | $850,000 | N/A | Structural | 2013 | Banana River Lagoon | Not provided | Not provided | Not provided | Estimate Stormwater Volume and % for reuse | yes
2020 | Natural Lands | Banana River | N/A | BR3-5, BR7 | 0.59 | 0.64 | 0.19504 | 4.94 | 0.68232 | 0.96351 | 0.13308 | 5100 | Streams and waterways | PAFB-06 | Patrick Air Force Base | Not provided | Golf Course Pond Stormwater Reuse | Golf course pond stormwater reuse for irrigation. | Stormwater Reuse | Completed | 2013 | 3.677 | 970 | B | 349 | $850,000 | Not provided | USAF | $850,000 | N/A | Structural | 2013 | Banana River Lagoon | Not provided | Not provided | Not provided | Estimate Stormwater Volume and % for reuse | yes
2021 | Patrick Ariforce Base | Banana River | N/A | BR3-5, BR7 | 0.59 | 0.64 | 0.47125 | 5.5392 | 0.76609 | 2.6104 | 0.36102 | 1820 | Golf Course | PAFB-06 | Patrick Air Force Base | Not provided | Golf Course Pond Stormwater Reuse | Golf course pond stormwater reuse for irrigation. | Stormwater Reuse | Completed | 2013 | 3.677 | 970 | B | 349 | $850,000 | Not provided | USAF | $850,000 | N/A | Structural | 2013 | Banana River Lagoon | Not provided | Not provided | Not provided | Estimate Stormwater Volume and % for reuse | yes
2022 | Natural Lands | Banana River | N/A | BR3-5, BR7 | 0.59 | 0.64 | 0.14651 | 5.5392 | 0.76609 | 0.81155 | 0.11224 | 5100 | Streams and waterways | PAFB-06 | Patrick Air Force Base | Not provided | Golf Course Pond Stormwater Reuse | Golf course pond stormwater reuse for irrigation. | Stormwater Reuse | Completed | 2013 | 3.677 | 970 | B | 349 | $850,000 | Not provided | USAF | $850,000 | N/A | Structural | 2013 | Banana River Lagoon | Not provided | Not provided | Not provided | Estimate Stormwater Volume and % for reuse | yes
2023 | Patrick Ariforce Base | Banana River | N/A | BR3-5, BR7 | 0.59 | 0.64 | 0.61776 | 7.4873 | 1.0645 | 4.6254 | 0.65762 | 1200 | Residential, Medium Density-Two-five dwellingunits per acre | PAFB-06 | Patrick Air Force Base | Not provided | Golf Course Pond Stormwater Reuse | Golf course pond stormwater reuse for irrigation. | Stormwater Reuse | Completed | 2013 | 3.677 | 970 | B | 349 | $850,000 | Not provided | USAF | $850,000 | N/A | Structural | 2013 | Banana River Lagoon | Not provided | Not provided | Not provided | Estimate Stormwater Volume and % for reuse | yes
2024 | Patrick Ariforce Base | Banana River | N/A | BR3-5, BR7 | 0.59 | 0.64 | 0.61776 | 7.3581 | 1.0252 | 4.5455 | 0.63336 | 1820 | Golf Course | PAFB-06 | Patrick Air Force Base | Not provided | Golf Course Pond Stormwater Reuse | Golf course pond stormwater reuse for irrigation. | Stormwater Reuse | Completed | 2013 | 3.677 | 970 | B | 349 | $850,000 | Not provided | USAF | $850,000 | N/A | Structural | 2013 | Banana River Lagoon | Not provided | Not provided | Not provided | Estimate Stormwater Volume and % for reuse | yes
2025 | Patrick Ariforce Base | Banana River | N/A | BR3-5, BR7 | 0.59 | 0.64 | 0.36099 | 6.7449 | 0.95295 | 2.4349 | 0.34401 | 1460 | Oil and Gas Storage(except industrial use or manufacturing) | PAFB-06 | Patrick Air Force Base | Not provided | Golf Course Pond Stormwater Reuse | Golf course pond stormwater reuse for irrigation. | Stormwater Reuse | Completed | 2013 | 3.677 | 970 | B | 349 | $850,000 | Not provided | USAF | $850,000 | N/A | Structural | 2013 | Banana River Lagoon | Not provided | Not provided | Not provided | Estimate Stormwater Volume and % for reuse | yes
2026 | FDOT District 5 | Banana River | N/A | BR3-5, BR7 | 0.59 | 0.64 | 0.49045 | 7.0499 | 0.92051 | 3.4576 | 0.45146 | 8140 | Roads and Highways | PAFB-06 | Patrick Air Force Base | Not provided | Golf Course Pond Stormwater Reuse | Golf course pond stormwater reuse for irrigation. | Stormwater Reuse | Completed | 2013 | 3.677 | 970 | B | 349 | $850,000 | Not provided | USAF | $850,000 | N/A | Structural | 2013 | Banana River Lagoon | Not provided | Not provided | Not provided | Estimate Stormwater Volume and % for reuse | yes
2027 | FDOT District 5 | Banana River | N/A | BR3-5, BR7 | 0.59 | 0.64 | 0.086322 | 7.0499 | 0.92051 | 0.60856 | 0.07946 | 5100 | Streams and waterways | PAFB-06 | Patrick Air Force Base | Not provided | Golf Course Pond Stormwater Reuse | Golf course pond stormwater reuse for irrigation. | Stormwater Reuse | Completed | 2013 | 3.677 | 970 | B | 349 | $850,000 | Not provided | USAF | $850,000 | N/A | Structural | 2013 | Banana River Lagoon | Not provided | Not provided | Not provided | Estimate Stormwater Volume and % for reuse | yes
2028 | FDOT District 5 | Banana River | N/A | BR3-5, BR7 | 0.59 | 0.64 | 0.030567 | 7.0499 | 0.92051 | 0.21549 | 0.028137 | 5100 | Streams and waterways | PAFB-06 | Patrick Air Force Base | Not provided | Golf Course Pond Stormwater Reuse | Golf course pond stormwater reuse for irrigation. | Stormwater Reuse | Completed | 2013 | 3.677 | 970 | B | 349 | $850,000 | Not provided | USAF | $850,000 | N/A | Structural | 2013 | Banana River Lagoon | Not provided | Not provided | Not provided | Estimate Stormwater Volume and % for reuse | yes
2029 | Patrick Ariforce Base | Banana River | N/A | BR3-5, BR7 | 0.59 | 0.64 | 0.4132 | 7.3824 | 1.0483 | 3.0504 | 0.43314 | 1460 | Oil and Gas Storage(except industrial use or manufacturing) | PAFB-06 | Patrick Air Force Base | Not provided | Golf Course Pond Stormwater Reuse | Golf course pond stormwater reuse for irrigation. | Stormwater Reuse | Completed | 2013 | 3.677 | 970 | B | 349 | $850,000 | Not provided | USAF | $850,000 | N/A | Structural | 2013 | Banana River Lagoon | Not provided | Not provided | Not provided | Estimate Stormwater Volume and % for reuse | yes
2030 | Patrick Ariforce Base | Banana River | N/A | BR3-5, BR7 | 0.59 | 0.64 | 0.070534 | 6.5656 | 0.91898 | 0.4631 | 0.06482 | 1820 | Golf Course | PAFB-06 | Patrick Air Force Base | Not provided | Golf Course Pond Stormwater Reuse | Golf course pond stormwater reuse for irrigation. | Stormwater Reuse | Completed | 2013 | 3.677 | 970 | B | 349 | $850,000 | Not provided | USAF | $850,000 | N/A | Structural | 2013 | Banana River Lagoon | Not provided | Not provided | Not provided | Estimate Stormwater Volume and % for reuse | yes
2031 | Natural Lands | Banana River | N/A | BR3-5, BR7 | 0.59 | 0.64 | 0.046238 | 6.5656 | 0.91898 | 0.30358 | 0.042492 | 5100 | Streams and waterways | PAFB-06 | Patrick Air Force Base | Not provided | Golf Course Pond Stormwater Reuse | Golf course pond stormwater reuse for irrigation. | Stormwater Reuse | Completed | 2013 | 3.677 | 970 | B | 349 | $850,000 | Not provided | USAF | $850,000 | N/A | Structural | 2013 | Banana River Lagoon | Not provided | Not provided | Not provided | Estimate Stormwater Volume and % for reuse | yes
2032 | Patrick Ariforce Base | Banana River | N/A | BR3-5, BR7 | 0.59 | 0.64 | 0.42766 | 6.5656 | 0.91898 | 2.8078 | 0.39301 | 8310 | Electrical power facilities | PAFB-06 | Patrick Air Force Base | Not provided | Golf Course Pond Stormwater Reuse | Golf course pond stormwater reuse for irrigation. | Stormwater Reuse | Completed | 2013 | 3.677 | 970 | B | 349 | $850,000 | Not provided | USAF | $850,000 | N/A | Structural | 2013 | Banana River Lagoon | Not provided | Not provided | Not provided | Estimate Stormwater Volume and % for reuse | yes
2033 | Natural Lands | Banana River | N/A | BR3-5, BR7 | 0.59 | 0.64 | 0.073332 | 6.5656 | 0.91898 | 0.48147 | 0.067391 | 3100 | Herbaceous Dry Prairie | PAFB-06 | Patrick Air Force Base | Not provided | Golf Course Pond Stormwater Reuse | Golf course pond stormwater reuse for irrigation. | Stormwater Reuse | Completed | 2013 | 3.677 | 970 | B | 349 | $850,000 | Not provided | USAF | $850,000 | N/A | Structural | 2013 | Banana River Lagoon | Not provided | Not provided | Not provided | Estimate Stormwater Volume and % for reuse | yes
2034 | Patrick Ariforce Base | Banana River | N/A | BR3-5, BR7 | 0.59 | 0.64 | 0.61776 | 7.1553 | 0.95965 | 4.4203 | 0.59283 | 1400 | Commercial and Services | PAFB-06 | Patrick Air Force Base | Not provided | Golf Course Pond Stormwater Reuse | Golf course pond stormwater reuse for irrigation. | Stormwater Reuse | Completed | 2013 | 3.677 | 970 | B | 349 | $850,000 | Not provided | USAF | $850,000 | N/A | Structural | 2013 | Banana River Lagoon | Not provided | Not provided | Not provided | Estimate Stormwater Volume and % for reuse | yes
2035 | Natural Lands | Banana River | N/A | BR3-5, BR7 | 0.59 | 0.64 | 0.012551 | 6.9269 | 0.96222 | 0.086936 | 0.012076 | 5100 | Streams and waterways | PAFB-06 | Patrick Air Force Base | Not provided | Golf Course Pond Stormwater Reuse | Golf course pond stormwater reuse for irrigation. | Stormwater Reuse | Completed | 2013 | 3.677 | 970 | B | 349 | $850,000 | Not provided | USAF | $850,000 | N/A | Structural | 2013 | Banana River Lagoon | Not provided | Not provided | Not provided | Estimate Stormwater Volume and % for reuse | yes
2036 | Patrick Ariforce Base | Banana River | N/A | BR3-5, BR7 | 0.59 | 0.64 | 0.39547 | 6.9269 | 0.96222 | 2.7394 | 0.38053 | 8310 | Electrical power facilities | PAFB-06 | Patrick Air Force Base | Not provided | Golf Course Pond Stormwater Reuse | Golf course pond stormwater reuse for irrigation. | Stormwater Reuse | Completed | 2013 | 3.677 | 970 | B | 349 | $850,000 | Not provided | USAF | $850,000 | N/A | Structural | 2013 | Banana River Lagoon | Not provided | Not provided | Not provided | Estimate Stormwater Volume and % for reuse | yes
2037 | Natural Lands | Banana River | N/A | BR3-5, BR7 | 0.59 | 0.64 | 0.091601 | 6.9269 | 0.96222 | 0.63451 | 0.08814 | 3100 | Herbaceous Dry Prairie | PAFB-06 | Patrick Air Force Base | Not provided | Golf Course Pond Stormwater Reuse | Golf course pond stormwater reuse for irrigation. | Stormwater Reuse | Completed | 2013 | 3.677 | 970 | B | 349 | $850,000 | Not provided | USAF | $850,000 | N/A | Structural | 2013 | Banana River Lagoon | Not provided | Not provided | Not provided | Estimate Stormwater Volume and % for reuse | yes
2038 | Patrick Ariforce Base | Banana River | N/A | BR3-5, BR7 | 0.59 | 0.64 | 0.11814 | 6.9269 | 0.96222 | 0.81835 | 0.11368 | 1400 | Commercial and Services | PAFB-06 | Patrick Air Force Base | Not provided | Golf Course Pond Stormwater Reuse | Golf course pond stormwater reuse for irrigation. | Stormwater Reuse | Completed | 2013 | 3.677 | 970 | B | 349 | $850,000 | Not provided | USAF | $850,000 | N/A | Structural | 2013 | Banana River Lagoon | Not provided | Not provided | Not provided | Estimate Stormwater Volume and % for reuse | yes
2039 | Patrick Ariforce Base | Banana River | N/A | BR3-5, BR7 | 0.59 | 0.64 | 0.46722 | 5.4982 | 0.75941 | 2.5688 | 0.35481 | 1820 | Golf Course | PAFB-06 | Patrick Air Force Base | Not provided | Golf Course Pond Stormwater Reuse | Golf course pond stormwater reuse for irrigation. | Stormwater Reuse | Completed | 2013 | 3.677 | 970 | B | 349 | $850,000 | Not provided | USAF | $850,000 | N/A | Structural | 2013 | Banana River Lagoon | Not provided | Not provided | Not provided | Estimate Stormwater Volume and % for reuse | yes
2040 | Natural Lands | Banana River | N/A | BR3-5, BR7 | 0.59 | 0.64 | 0.15055 | 5.4982 | 0.75941 | 0.82773 | 0.11433 | 5100 | Streams and waterways | PAFB-06 | Patrick Air Force Base | Not provided | Golf Course Pond Stormwater Reuse | Golf course pond stormwater reuse for irrigation. | Stormwater Reuse | Completed | 2013 | 3.677 | 970 | B | 349 | $850,000 | Not provided | USAF | $850,000 | N/A | Structural | 2013 | Banana River Lagoon | Not provided | Not provided | Not provided | Estimate Stormwater Volume and % for reuse | yes
2041 | Patrick Ariforce Base | Banana River | N/A | BR3-5, BR7 | 0.59 | 0.64 | 0.61776 | 7.3475 | 1.0326 | 4.539 | 0.63787 | 1820 | Golf Course | PAFB-06 | Patrick Air Force Base | Not provided | Golf Course Pond Stormwater Reuse | Golf course pond stormwater reuse for irrigation. | Stormwater Reuse | Completed | 2013 | 3.677 | 970 | B | 349 | $850,000 | Not provided | USAF | $850,000 | N/A | Structural | 2013 | Banana River Lagoon | Not provided | Not provided | Not provided | Estimate Stormwater Volume and % for reuse | yes
2042 | FDOT District 5 | Banana River | N/A | BR3-5, BR7 | 0.59 | 0.64 | 0.022403 | 7.5465 | 1.0032 | 0.16907 | 0.022475 | 1200 | Residential, Medium Density-Two-five dwellingunits per acre | PAFB-06 | Patrick Air Force Base | Not provided | Golf Course Pond Stormwater Reuse | Golf course pond stormwater reuse for irrigation. | Stormwater Reuse | Completed | 2013 | 3.677 | 970 | B | 349 | $850,000 | Not provided | USAF | $850,000 | N/A | Structural | 2013 | Banana River Lagoon | Not provided | Not provided | Not provided | Estimate Stormwater Volume and % for reuse | yes
2043 | FDOT District 5 | Banana River | N/A | BR3-5, BR7 | 0.59 | 0.64 | 0.44891 | 7.5465 | 1.0032 | 3.3877 | 0.45035 | 8140 | Roads and Highways | PAFB-06 | Patrick Air Force Base | Not provided | Golf Course Pond Stormwater Reuse | Golf course pond stormwater reuse for irrigation. | Stormwater Reuse | Completed | 2013 | 3.677 | 970 | B | 349 | $850,000 | Not provided | USAF | $850,000 | N/A | Structural | 2013 | Banana River Lagoon | Not provided | Not provided | Not provided | Estimate Stormwater Volume and % for reuse | yes
2044 | FDOT District 5 | Banana River | N/A | BR3-5, BR7 | 0.59 | 0.64 | 0.098741 | 7.5465 | 1.0032 | 0.74515 | 0.099057 | 5100 | Streams and waterways | PAFB-06 | Patrick Air Force Base | Not provided | Golf Course Pond Stormwater Reuse | Golf course pond stormwater reuse for irrigation. | Stormwater Reuse | Completed | 2013 | 3.677 | 970 | B | 349 | $850,000 | Not provided | USAF | $850,000 | N/A | Structural | 2013 | Banana River Lagoon | Not provided | Not provided | Not provided | Estimate Stormwater Volume and % for reuse | yes
2045 | Patrick Ariforce Base | Banana River | N/A | BR3-5, BR7 | 0.59 | 0.64 | 0.020082 | 7.3954 | 1.0296 | 0.14851 | 0.020677 | 8140 | Roads and Highways | PAFB-06 | Patrick Air Force Base | Not provided | Golf Course Pond Stormwater Reuse | Golf course pond stormwater reuse for irrigation. | Stormwater Reuse | Completed | 2013 | 3.677 | 970 | B | 349 | $850,000 | Not provided | USAF | $850,000 | N/A | Structural | 2013 | Banana River Lagoon | Not provided | Not provided | Not provided | Estimate Stormwater Volume and % for reuse | yes
2046 | Natural Lands | Banana River | N/A | BR3-5, BR7 | 0.59 | 0.64 | 0.097646 | 7.3954 | 1.0296 | 0.72214 | 0.10054 | 3100 | Herbaceous Dry Prairie | PAFB-06 | Patrick Air Force Base | Not provided | Golf Course Pond Stormwater Reuse | Golf course pond stormwater reuse for irrigation. | Stormwater Reuse | Completed | 2013 | 3.677 | 970 | B | 349 | $850,000 | Not provided | USAF | $850,000 | N/A | Structural | 2013 | Banana River Lagoon | Not provided | Not provided | Not provided | Estimate Stormwater Volume and % for reuse | yes
2047 | Patrick Ariforce Base | Banana River | N/A | BR3-5, BR7 | 0.59 | 0.64 | 0.50004 | 7.3954 | 1.0296 | 3.698 | 0.51485 | 1550 | Other Light Industrial | PAFB-06 | Patrick Air Force Base | Not provided | Golf Course Pond Stormwater Reuse | Golf course pond stormwater reuse for irrigation. | Stormwater Reuse | Completed | 2013 | 3.677 | 970 | B | 349 | $850,000 | Not provided | USAF | $850,000 | N/A | Structural | 2013 | Banana River Lagoon | Not provided | Not provided | Not provided | Estimate Stormwater Volume and % for reuse | yes
2048 | Patrick Ariforce Base | Banana River | N/A | BR3-5, BR7 | 0.59 | 0.64 | 0.49028 | 5.7797 | 0.79828 | 2.8337 | 0.39138 | 1820 | Golf Course | PAFB-06 | Patrick Air Force Base | Not provided | Golf Course Pond Stormwater Reuse | Golf course pond stormwater reuse for irrigation. | Stormwater Reuse | Completed | 2013 | 3.677 | 970 | B | 349 | $850,000 | Not provided | USAF | $850,000 | N/A | Structural | 2013 | Banana River Lagoon | Not provided | Not provided | Not provided | Estimate Stormwater Volume and % for reuse | yes
2049 | Natural Lands | Banana River | N/A | BR3-5, BR7 | 0.59 | 0.64 | 0.12748 | 5.7797 | 0.79828 | 0.73683 | 0.10177 | 5100 | Streams and waterways | PAFB-06 | Patrick Air Force Base | Not provided | Golf Course Pond Stormwater Reuse | Golf course pond stormwater reuse for irrigation. | Stormwater Reuse | Completed | 2013 | 3.677 | 970 | B | 349 | $850,000 | Not provided | USAF | $850,000 | N/A | Structural | 2013 | Banana River Lagoon | Not provided | Not provided | Not provided | Estimate Stormwater Volume and % for reuse | yes
2050 | Patrick Ariforce Base | Banana River | N/A | BR3-5, BR7 | 0.59 | 0.64 | 0.59018 | 7.3745 | 1.0185 | 4.3523 | 0.6011 | 1820 | Golf Course | PAFB-06 | Patrick Air Force Base | Not provided | Golf Course Pond Stormwater Reuse | Golf course pond stormwater reuse for irrigation. | Stormwater Reuse | Completed | 2013 | 3.677 | 970 | B | 349 | $850,000 | Not provided | USAF | $850,000 | N/A | Structural | 2013 | Banana River Lagoon | Not provided | Not provided | Not provided | Estimate Stormwater Volume and % for reuse | yes
2051 | Patrick Ariforce Base | Banana River | N/A | BR3-5, BR7 | 0.59 | 0.64 | 0.13355 | 1.2212 | 0.17048 | 0.1631 | 0.022768 | 1820 | Golf Course | PAFB-06 | Patrick Air Force Base | Not provided | Golf Course Pond Stormwater Reuse | Golf course pond stormwater reuse for irrigation. | Stormwater Reuse | Completed | 2013 | 3.677 | 970 | B | 349 | $850,000 | Not provided | USAF | $850,000 | N/A | Structural | 2013 | Banana River Lagoon | Not provided | Not provided | Not provided | Estimate Stormwater Volume and % for reuse | yes
2052 | Natural Lands | Banana River | N/A | BR3-5, BR7 | 0.59 | 0.64 | 0.48421 | 1.2212 | 0.17048 | 0.59134 | 0.082549 | 5100 | Streams and waterways | PAFB-06 | Patrick Air Force Base | Not provided | Golf Course Pond Stormwater Reuse | Golf course pond stormwater reuse for irrigation. | Stormwater Reuse | Completed | 2013 | 3.677 | 970 | B | 349 | $850,000 | Not provided | USAF | $850,000 | N/A | Structural | 2013 | Banana River Lagoon | Not provided | Not provided | Not provided | Estimate Stormwater Volume and % for reuse | yes
2053 | Patrick Ariforce Base | Banana River | N/A | BR3-5, BR7 | 0.59 | 0.64 | 0.40845 | 4.7502 | 0.65611 | 1.9402 | 0.26799 | 1820 | Golf Course | PAFB-06 | Patrick Air Force Base | Not provided | Golf Course Pond Stormwater Reuse | Golf course pond stormwater reuse for irrigation. | Stormwater Reuse | Completed | 2013 | 3.677 | 970 | B | 349 | $850,000 | Not provided | USAF | $850,000 | N/A | Structural | 2013 | Banana River Lagoon | Not provided | Not provided | Not provided | Estimate Stormwater Volume and % for reuse | yes
2054 | Natural Lands | Banana River | N/A | BR3-5, BR7 | 0.59 | 0.64 | 0.20931 | 4.7502 | 0.65611 | 0.99425 | 0.13733 | 5100 | Streams and waterways | PAFB-06 | Patrick Air Force Base | Not provided | Golf Course Pond Stormwater Reuse | Golf course pond stormwater reuse for irrigation. | Stormwater Reuse | Completed | 2013 | 3.677 | 970 | B | 349 | $850,000 | Not provided | USAF | $850,000 | N/A | Structural | 2013 | Banana River Lagoon | Not provided | Not provided | Not provided | Estimate Stormwater Volume and % for reuse | yes
2055 | Patrick Ariforce Base | Banana River | N/A | BR3-5, BR7 | 0.59 | 0.64 | 0.3784 | 4.3758 | 0.60507 | 1.6558 | 0.22896 | 1820 | Golf Course | PAFB-06 | Patrick Air Force Base | Not provided | Golf Course Pond Stormwater Reuse | Golf course pond stormwater reuse for irrigation. | Stormwater Reuse | Completed | 2013 | 3.677 | 970 | B | 349 | $850,000 | Not provided | USAF | $850,000 | N/A | Structural | 2013 | Banana River Lagoon | Not provided | Not provided | Not provided | Estimate Stormwater Volume and % for reuse | yes
2056 | Natural Lands | Banana River | N/A | BR3-5, BR7 | 0.59 | 0.64 | 0.23937 | 4.3758 | 0.60507 | 1.0474 | 0.14483 | 5100 | Streams and waterways | PAFB-06 | Patrick Air Force Base | Not provided | Golf Course Pond Stormwater Reuse | Golf course pond stormwater reuse for irrigation. | Stormwater Reuse | Completed | 2013 | 3.677 | 970 | B | 349 | $850,000 | Not provided | USAF | $850,000 | N/A | Structural | 2013 | Banana River Lagoon | Not provided | Not provided | Not provided | Estimate Stormwater Volume and % for reuse | yes
2057 | Patrick Ariforce Base | Banana River | N/A | BR3-5, BR7 | 0.59 | 0.64 | 0.32649 | 3.7055 | 0.51185 | 1.2098 | 0.16712 | 1820 | Golf Course | PAFB-06 | Patrick Air Force Base | Not provided | Golf Course Pond Stormwater Reuse | Golf course pond stormwater reuse for irrigation. | Stormwater Reuse | Completed | 2013 | 3.677 | 970 | B | 349 | $850,000 | Not provided | USAF | $850,000 | N/A | Structural | 2013 | Banana River Lagoon | Not provided | Not provided | Not provided | Estimate Stormwater Volume and % for reuse | yes
2058 | Natural Lands | Banana River | N/A | BR3-5, BR7 | 0.59 | 0.64 | 0.29127 | 3.7055 | 0.51185 | 1.0793 | 0.14909 | 5100 | Streams and waterways | PAFB-06 | Patrick Air Force Base | Not provided | Golf Course Pond Stormwater Reuse | Golf course pond stormwater reuse for irrigation. | Stormwater Reuse | Completed | 2013 | 3.677 | 970 | B | 349 | $850,000 | Not provided | USAF | $850,000 | N/A | Structural | 2013 | Banana River Lagoon | Not provided | Not provided | Not provided | Estimate Stormwater Volume and % for reuse | yes
2059 | Natural Lands | Banana River | N/A | BR3-5, BR7 | 0.59 | 0.64 | 0.23972 | 0.98348 | 0.12799 | 0.23576 | 0.030682 | 5300 | Reservoirs | PAFB-06 | Patrick Air Force Base | Not provided | Golf Course Pond Stormwater Reuse | Golf course pond stormwater reuse for irrigation. | Stormwater Reuse | Completed | 2013 | 3.677 | 970 | B | 349 | $850,000 | Not provided | USAF | $850,000 | N/A | Structural | 2013 | Banana River Lagoon | Not provided | Not provided | Not provided | Estimate Stormwater Volume and % for reuse | yes
2060 | Patrick Ariforce Base | Banana River | N/A | BR3-5, BR7 | 0.59 | 0.64 | 0.37805 | 0.98348 | 0.12799 | 0.3718 | 0.048387 | 1740 | Medical and Health Care | PAFB-06 | Patrick Air Force Base | Not provided | Golf Course Pond Stormwater Reuse | Golf course pond stormwater reuse for irrigation. | Stormwater Reuse | Completed | 2013 | 3.677 | 970 | B | 349 | $850,000 | Not provided | USAF | $850,000 | N/A | Structural | 2013 | Banana River Lagoon | Not provided | Not provided | Not provided | Estimate Stormwater Volume and % for reuse | yes
2061 | Patrick Ariforce Base | Banana River | N/A | BR3-5, BR7 | 0.59 | 0.64 | 0.082237 | 7.6451 | 1.0261 | 0.6287 | 0.084379 | 1200 | Residential, Medium Density-Two-five dwellingunits per acre | PAFB-06 | Patrick Air Force Base | Not provided | Golf Course Pond Stormwater Reuse | Golf course pond stormwater reuse for irrigation. | Stormwater Reuse | Completed | 2013 | 3.677 | 970 | B | 349 | $850,000 | Not provided | USAF | $850,000 | N/A | Structural | 2013 | Banana River Lagoon | Not provided | Not provided | Not provided | Estimate Stormwater Volume and % for reuse | yes
2062 | Patrick Ariforce Base | Banana River | N/A | BR3-5, BR7 | 0.59 | 0.64 | 0.25491 | 7.6451 | 1.0261 | 1.9488 | 0.26156 | 1400 | Commercial and Services | PAFB-06 | Patrick Air Force Base | Not provided | Golf Course Pond Stormwater Reuse | Golf course pond stormwater reuse for irrigation. | Stormwater Reuse | Completed | 2013 | 3.677 | 970 | B | 349 | $850,000 | Not provided | USAF | $850,000 | N/A | Structural | 2013 | Banana River Lagoon | Not provided | Not provided | Not provided | Estimate Stormwater Volume and % for reuse | yes
2063 | Natural Lands | Banana River | N/A | BR3-5, BR7 | 0.59 | 0.64 | 0.28061 | 7.6451 | 1.0261 | 2.1453 | 0.28793 | 3100 | Herbaceous Dry Prairie | PAFB-06 | Patrick Air Force Base | Not provided | Golf Course Pond Stormwater Reuse | Golf course pond stormwater reuse for irrigation. | Stormwater Reuse | Completed | 2013 | 3.677 | 970 | B | 349 | $850,000 | Not provided | USAF | $850,000 | N/A | Structural | 2013 | Banana River Lagoon | Not provided | Not provided | Not provided | Estimate Stormwater Volume and % for reuse | yes
2064 | Patrick Ariforce Base | Banana River | N/A | BR3-5, BR7 | 0.59 | 0.64 | 0.035027 | 6.346 | 0.8685 | 0.22228 | 0.030421 | 8140 | Roads and Highways | PAFB-06 | Patrick Air Force Base | Not provided | Golf Course Pond Stormwater Reuse | Golf course pond stormwater reuse for irrigation. | Stormwater Reuse | Completed | 2013 | 3.677 | 970 | B | 349 | $850,000 | Not provided | USAF | $850,000 | N/A | Structural | 2013 | Banana River Lagoon | Not provided | Not provided | Not provided | Estimate Stormwater Volume and % for reuse | yes
2065 | Natural Lands | Banana River | N/A | BR3-5, BR7 | 0.59 | 0.64 | 0.58274 | 6.346 | 0.8685 | 3.6981 | 0.5061 | 3100 | Herbaceous Dry Prairie | PAFB-06 | Patrick Air Force Base | Not provided | Golf Course Pond Stormwater Reuse | Golf course pond stormwater reuse for irrigation. | Stormwater Reuse | Completed | 2013 | 3.677 | 970 | B | 349 | $850,000 | Not provided | USAF | $850,000 | N/A | Structural | 2013 | Banana River Lagoon | Not provided | Not provided | Not provided | Estimate Stormwater Volume and % for reuse | yes
2066 | Patrick Ariforce Base | Banana River | N/A | BR3-5, BR7 | 0.59 | 0.64 | 0.58677 | 7.8516 | 1.1037 | 4.6071 | 0.64762 | 1200 | Residential, Medium Density-Two-five dwellingunits per acre | PAFB-06 | Patrick Air Force Base | Not provided | Golf Course Pond Stormwater Reuse | Golf course pond stormwater reuse for irrigation. | Stormwater Reuse | Completed | 2013 | 3.677 | 970 | B | 349 | $850,000 | Not provided | USAF | $850,000 | N/A | Structural | 2013 | Banana River Lagoon | Not provided | Not provided | Not provided | Estimate Stormwater Volume and % for reuse | yes
2067 | Natural Lands | Banana River | N/A | BR3-5, BR7 | 0.59 | 0.64 | 0.030992 | 7.8516 | 1.1037 | 0.24334 | 0.034205 | 3100 | Herbaceous Dry Prairie | PAFB-06 | Patrick Air Force Base | Not provided | Golf Course Pond Stormwater Reuse | Golf course pond stormwater reuse for irrigation. | Stormwater Reuse | Completed | 2013 | 3.677 | 970 | B | 349 | $850,000 | Not provided | USAF | $850,000 | N/A | Structural | 2013 | Banana River Lagoon | Not provided | Not provided | Not provided | Estimate Stormwater Volume and % for reuse | yes
2068 | Patrick Ariforce Base | Banana River | N/A | BR3-5, BR7 | 0.59 | 0.64 | 0.086093 | 7.9615 | 0.98573 | 0.68543 | 0.084864 | 8140 | Roads and Highways | PAFB-06 | Patrick Air Force Base | Not provided | Golf Course Pond Stormwater Reuse | Golf course pond stormwater reuse for irrigation. | Stormwater Reuse | Completed | 2013 | 3.677 | 970 | B | 349 | $850,000 | Not provided | USAF | $850,000 | N/A | Structural | 2013 | Banana River Lagoon | Not provided | Not provided | Not provided | Estimate Stormwater Volume and % for reuse | yes
2069 | Patrick Ariforce Base | Banana River | N/A | BR3-5, BR7 | 0.59 | 0.64 | 0.07252 | 7.9615 | 0.98573 | 0.57736 | 0.071485 | 1820 | Golf Course | PAFB-06 | Patrick Air Force Base | Not provided | Golf Course Pond Stormwater Reuse | Golf course pond stormwater reuse for irrigation. | Stormwater Reuse | Completed | 2013 | 3.677 | 970 | B | 349 | $850,000 | Not provided | USAF | $850,000 | N/A | Structural | 2013 | Banana River Lagoon | Not provided | Not provided | Not provided | Estimate Stormwater Volume and % for reuse | yes
2070 | Patrick Ariforce Base | Banana River | N/A | BR3-5, BR7 | 0.59 | 0.64 | 0.50969 | 7.485 | 1.0565 | 3.815 | 0.53848 | 1200 | Residential, Medium Density-Two-five dwellingunits per acre | PAFB-06 | Patrick Air Force Base | Not provided | Golf Course Pond Stormwater Reuse | Golf course pond stormwater reuse for irrigation. | Stormwater Reuse | Completed | 2013 | 3.677 | 970 | B | 349 | $850,000 | Not provided | USAF | $850,000 | N/A | Structural | 2013 | Banana River Lagoon | Not provided | Not provided | Not provided | Estimate Stormwater Volume and % for reuse | yes
2071 | Patrick Ariforce Base | Banana River | N/A | BR3-5, BR7 | 0.59 | 0.64 | 0.10808 | 7.485 | 1.0565 | 0.80895 | 0.11418 | 1730 | Military | PAFB-06 | Patrick Air Force Base | Not provided | Golf Course Pond Stormwater Reuse | Golf course pond stormwater reuse for irrigation. | Stormwater Reuse | Completed | 2013 | 3.677 | 970 | B | 349 | $850,000 | Not provided | USAF | $850,000 | N/A | Structural | 2013 | Banana River Lagoon | Not provided | Not provided | Not provided | Estimate Stormwater Volume and % for reuse | yes
2072 | Patrick Ariforce Base | Banana River | N/A | BR3-5, BR7 | 0.59 | 0.64 | 0.30049 | 7.2012 | 0.98223 | 2.1639 | 0.29515 | 8140 | Roads and Highways | PAFB-06 | Patrick Air Force Base | Not provided | Golf Course Pond Stormwater Reuse | Golf course pond stormwater reuse for irrigation. | Stormwater Reuse | Completed | 2013 | 3.677 | 970 | B | 349 | $850,000 | Not provided | USAF | $850,000 | N/A | Structural | 2013 | Banana River Lagoon | Not provided | Not provided | Not provided | Estimate Stormwater Volume and % for reuse | yes
2073 | Patrick Ariforce Base | Banana River | N/A | BR3-5, BR7 | 0.59 | 0.64 | 0.26106 | 7.2012 | 0.98223 | 1.88 | 0.25642 | 1820 | Golf Course | PAFB-06 | Patrick Air Force Base | Not provided | Golf Course Pond Stormwater Reuse | Golf course pond stormwater reuse for irrigation. | Stormwater Reuse | Completed | 2013 | 3.677 | 970 | B | 349 | $850,000 | Not provided | USAF | $850,000 | N/A | Structural | 2013 | Banana River Lagoon | Not provided | Not provided | Not provided | Estimate Stormwater Volume and % for reuse | yes
2074 | Patrick Ariforce Base | Banana River | N/A | BR3-5, BR7 | 0.59 | 0.64 | 0.056213 | 7.2012 | 0.98223 | 0.4048 | 0.055214 | 1740 | Medical and Health Care | PAFB-06 | Patrick Air Force Base | Not provided | Golf Course Pond Stormwater Reuse | Golf course pond stormwater reuse for irrigation. | Stormwater Reuse | Completed | 2013 | 3.677 | 970 | B | 349 | $850,000 | Not provided | USAF | $850,000 | N/A | Structural | 2013 | Banana River Lagoon | Not provided | Not provided | Not provided | Estimate Stormwater Volume and % for reuse | yes
2075 | Patrick Ariforce Base | Banana River | N/A | BR3-5, BR7 | 0.59 | 0.64 | 0.16931 | 7.4707 | 1.0053 | 1.2649 | 0.1702 | 8140 | Roads and Highways | PAFB-06 | Patrick Air Force Base | Not provided | Golf Course Pond Stormwater Reuse | Golf course pond stormwater reuse for irrigation. | Stormwater Reuse | Completed | 2013 | 3.677 | 970 | B | 349 | $850,000 | Not provided | USAF | $850,000 | N/A | Structural | 2013 | Banana River Lagoon | Not provided | Not provided | Not provided | Estimate Stormwater Volume and % for reuse | yes
2076 | Patrick Ariforce Base | Banana River | N/A | BR3-5, BR7 | 0.59 | 0.64 | 0.44845 | 7.4707 | 1.0053 | 3.3503 | 0.45081 | 1400 | Commercial and Services | PAFB-06 | Patrick Air Force Base | Not provided | Golf Course Pond Stormwater Reuse | Golf course pond stormwater reuse for irrigation. | Stormwater Reuse | Completed | 2013 | 3.677 | 970 | B | 349 | $850,000 | Not provided | USAF | $850,000 | N/A | Structural | 2013 | Banana River Lagoon | Not provided | Not provided | Not provided | Estimate Stormwater Volume and % for reuse | yes
2077 | Natural Lands | Banana River | N/A | BR3-5, BR7 | 0.59 | 0.64 | 0.61776 | 6.2713 | 0.82192 | 3.8742 | 0.50775 | 3100 | Herbaceous Dry Prairie | PAFB-06 | Patrick Air Force Base | Not provided | Golf Course Pond Stormwater Reuse | Golf course pond stormwater reuse for irrigation. | Stormwater Reuse | Completed | 2013 | 3.677 | 970 | B | 349 | $850,000 | Not provided | USAF | $850,000 | N/A | Structural | 2013 | Banana River Lagoon | Not provided | Not provided | Not provided | Estimate Stormwater Volume and % for reuse | yes
2078 | FDOT District 5 | Banana River | N/A | BR3-5, BR7 | 0.59 | 0.64 | 0.03161 | 8.9912 | 1.1748 | 0.28421 | 0.037135 | 8140 | Roads and Highways | PAFB-06 | Patrick Air Force Base | Not provided | Golf Course Pond Stormwater Reuse | Golf course pond stormwater reuse for irrigation. | Stormwater Reuse | Completed | 2013 | 3.677 | 970 | B | 349 | $850,000 | Not provided | USAF | $850,000 | N/A | Structural | 2013 | Banana River Lagoon | Not provided | Not provided | Not provided | Estimate Stormwater Volume and % for reuse | yes
2079 | FDOT District 5 | Banana River | N/A | BR3-5, BR7 | 0.59 | 0.64 | 0.018334 | 8.9912 | 1.1748 | 0.16485 | 0.021539 | 8140 | Roads and Highways | PAFB-06 | Patrick Air Force Base | Not provided | Golf Course Pond Stormwater Reuse | Golf course pond stormwater reuse for irrigation. | Stormwater Reuse | Completed | 2013 | 3.677 | 970 | B | 349 | $850,000 | Not provided | USAF | $850,000 | N/A | Structural | 2013 | Banana River Lagoon | Not provided | Not provided | Not provided | Estimate Stormwater Volume and % for reuse | yes
2080 | FDOT District 5 | Banana River | N/A | BR3-5, BR7 | 0.59 | 0.64 | 0.56782 | 8.9912 | 1.1748 | 5.1054 | 0.66707 | 8140 | Roads and Highways | PAFB-06 | Patrick Air Force Base | Not provided | Golf Course Pond Stormwater Reuse | Golf course pond stormwater reuse for irrigation. | Stormwater Reuse | Completed | 2013 | 3.677 | 970 | B | 349 | $850,000 | Not provided | USAF | $850,000 | N/A | Structural | 2013 | Banana River Lagoon | Not provided | Not provided | Not provided | Estimate Stormwater Volume and % for reuse | yes
2081 | Natural Lands | Banana River | N/A | BR3-5, BR7 | 0.59 | 0.64 | 0.61776 | 0 | 0 | 0 | 0 | 5300 | Reservoirs | PAFB-06 | Patrick Air Force Base | Not provided | Golf Course Pond Stormwater Reuse | Golf course pond stormwater reuse for irrigation. | Stormwater Reuse | Completed | 2013 | 3.677 | 970 | B | 349 | $850,000 | Not provided | USAF | $850,000 | N/A | Structural | 2013 | Banana River Lagoon | Not provided | Not provided | Not provided | Estimate Stormwater Volume and % for reuse | yes
2082 | Patrick Ariforce Base | Banana River | N/A | BR3-5, BR7 | 0.59 | 0.64 | 0.61776 | 8.0228 | 1.1268 | 4.9562 | 0.69609 | 1200 | Residential, Medium Density-Two-five dwellingunits per acre | PAFB-06 | Patrick Air Force Base | Not provided | Golf Course Pond Stormwater Reuse | Golf course pond stormwater reuse for irrigation. | Stormwater Reuse | Completed | 2013 | 3.677 | 970 | B | 349 | $850,000 | Not provided | USAF | $850,000 | N/A | Structural | 2013 | Banana River Lagoon | Not provided | Not provided | Not provided | Estimate Stormwater Volume and % for reuse | yes
2083 | Patrick Ariforce Base | Banana River | N/A | BR3-5, BR7 | 0.59 | 0.64 | 0.047671 | 4.6775 | 0.66425 | 0.22298 | 0.031665 | 1200 | Residential, Medium Density-Two-five dwellingunits per acre | PAFB-06 | Patrick Air Force Base | Not provided | Golf Course Pond Stormwater Reuse | Golf course pond stormwater reuse for irrigation. | Stormwater Reuse | Completed | 2013 | 3.677 | 970 | B | 349 | $850,000 | Not provided | USAF | $850,000 | N/A | Structural | 2013 | Banana River Lagoon | Not provided | Not provided | Not provided | Estimate Stormwater Volume and % for reuse | yes
2084 | Patrick Ariforce Base | Banana River | N/A | BR3-5, BR7 | 0.59 | 0.64 | 0.46817 | 4.6775 | 0.66425 | 2.1899 | 0.31098 | 1820 | Golf Course | PAFB-06 | Patrick Air Force Base | Not provided | Golf Course Pond Stormwater Reuse | Golf course pond stormwater reuse for irrigation. | Stormwater Reuse | Completed | 2013 | 3.677 | 970 | B | 349 | $850,000 | Not provided | USAF | $850,000 | N/A | Structural | 2013 | Banana River Lagoon | Not provided | Not provided | Not provided | Estimate Stormwater Volume and % for reuse | yes
2085 | Natural Lands | Banana River | N/A | BR3-5, BR7 | 0.59 | 0.64 | 0.10193 | 4.6775 | 0.66425 | 0.47676 | 0.067704 | 5300 | Reservoirs | PAFB-06 | Patrick Air Force Base | Not provided | Golf Course Pond Stormwater Reuse | Golf course pond stormwater reuse for irrigation. | Stormwater Reuse | Completed | 2013 | 3.677 | 970 | B | 349 | $850,000 | Not provided | USAF | $850,000 | N/A | Structural | 2013 | Banana River Lagoon | Not provided | Not provided | Not provided | Estimate Stormwater Volume and % for reuse | yes
2086 | Patrick Ariforce Base | Banana River | N/A | BR3-5, BR7 | 0.59 | 0.64 | 0.25297 | 7.2799 | 1.0036 | 1.8416 | 0.25389 | 1400 | Commercial and Services | PAFB-06 | Patrick Air Force Base | Not provided | Golf Course Pond Stormwater Reuse | Golf course pond stormwater reuse for irrigation. | Stormwater Reuse | Completed | 2013 | 3.677 | 970 | B | 349 | $850,000 | Not provided | USAF | $850,000 | N/A | Structural | 2013 | Banana River Lagoon | Not provided | Not provided | Not provided | Estimate Stormwater Volume and % for reuse | yes
2087 | Patrick Ariforce Base | Banana River | N/A | BR3-5, BR7 | 0.59 | 0.64 | 0.013469 | 7.2799 | 1.0036 | 0.098055 | 0.013518 | 8340 | Sewage Treatment | PAFB-06 | Patrick Air Force Base | Not provided | Golf Course Pond Stormwater Reuse | Golf course pond stormwater reuse for irrigation. | Stormwater Reuse | Completed | 2013 | 3.677 | 970 | B | 349 | $850,000 | Not provided | USAF | $850,000 | N/A | Structural | 2013 | Banana River Lagoon | Not provided | Not provided | Not provided | Estimate Stormwater Volume and % for reuse | yes
2088 | Patrick Ariforce Base | Banana River | N/A | BR3-5, BR7 | 0.59 | 0.64 | 0.40065 | 1.5772 | 0.23221 | 0.63189 | 0.093034 | 1820 | Golf Course | PAFB-06 | Patrick Air Force Base | Not provided | Golf Course Pond Stormwater Reuse | Golf course pond stormwater reuse for irrigation. | Stormwater Reuse | Completed | 2013 | 3.677 | 970 | B | 349 | $850,000 | Not provided | USAF | $850,000 | N/A | Structural | 2013 | Banana River Lagoon | Not provided | Not provided | Not provided | Estimate Stormwater Volume and % for reuse | yes
2089 | Natural Lands | Banana River | N/A | BR3-5, BR7 | 0.59 | 0.64 | 0.21711 | 1.5772 | 0.23221 | 0.34242 | 0.050416 | 5300 | Reservoirs | PAFB-06 | Patrick Air Force Base | Not provided | Golf Course Pond Stormwater Reuse | Golf course pond stormwater reuse for irrigation. | Stormwater Reuse | Completed | 2013 | 3.677 | 970 | B | 349 | $850,000 | Not provided | USAF | $850,000 | N/A | Structural | 2013 | Banana River Lagoon | Not provided | Not provided | Not provided | Estimate Stormwater Volume and % for reuse | yes
2090 | Patrick Ariforce Base | Banana River | N/A | BR3-5, BR7 | 0.59 | 0.64 | 0.61776 | 7.3669 | 1.0178 | 4.551 | 0.62877 | 1820 | Golf Course | PAFB-06 | Patrick Air Force Base | Not provided | Golf Course Pond Stormwater Reuse | Golf course pond stormwater reuse for irrigation. | Stormwater Reuse | Completed | 2013 | 3.677 | 970 | B | 349 | $850,000 | Not provided | USAF | $850,000 | N/A | Structural | 2013 | Banana River Lagoon | Not provided | Not provided | Not provided | Estimate Stormwater Volume and % for reuse | yes
2091 | Patrick Ariforce Base | Banana River | N/A | BR3-5, BR7 | 0.59 | 0.64 | 0.61776 | 7.3491 | 1.0263 | 4.54 | 0.63399 | 1820 | Golf Course | PAFB-06 | Patrick Air Force Base | Not provided | Golf Course Pond Stormwater Reuse | Golf course pond stormwater reuse for irrigation. | Stormwater Reuse | Completed | 2013 | 3.677 | 970 | B | 349 | $850,000 | Not provided | USAF | $850,000 | N/A | Structural | 2013 | Banana River Lagoon | Not provided | Not provided | Not provided | Estimate Stormwater Volume and % for reuse | yes
2092 | Patrick Ariforce Base | Banana River | N/A | BR3-5, BR7 | 0.59 | 0.64 | 0.61776 | 7.4873 | 1.0645 | 4.6254 | 0.65762 | 1200 | Residential, Medium Density-Two-five dwellingunits per acre | PAFB-06 | Patrick Air Force Base | Not provided | Golf Course Pond Stormwater Reuse | Golf course pond stormwater reuse for irrigation. | Stormwater Reuse | Completed | 2013 | 3.677 | 970 | B | 349 | $850,000 | Not provided | USAF | $850,000 | N/A | Structural | 2013 | Banana River Lagoon | Not provided | Not provided | Not provided | Estimate Stormwater Volume and % for reuse | yes
2093 | FDOT District 5 | Banana River | N/A | BR3-5, BR7 | 0.59 | 0.64 | 0.060022 | 10.8797 | 2.0449 | 0.65302 | 0.12274 | 8140 | Roads and Highways | PAFB-06 | Patrick Air Force Base | Not provided | Golf Course Pond Stormwater Reuse | Golf course pond stormwater reuse for irrigation. | Stormwater Reuse | Completed | 2013 | 3.677 | 970 | B | 349 | $850,000 | Not provided | USAF | $850,000 | N/A | Structural | 2013 | Banana River Lagoon | Not provided | Not provided | Not provided | Estimate Stormwater Volume and % for reuse | yes
2094 | FDOT District 5 | Banana River | N/A | BR3-5, BR7 | 0.59 | 0.64 | 0.0043965 | 10.8797 | 2.0449 | 0.047832 | 0.0089902 | 1300 | Residential, High Density | PAFB-06 | Patrick Air Force Base | Not provided | Golf Course Pond Stormwater Reuse | Golf course pond stormwater reuse for irrigation. | Stormwater Reuse | Completed | 2013 | 3.677 | 970 | B | 349 | $850,000 | Not provided | USAF | $850,000 | N/A | Structural | 2013 | Banana River Lagoon | Not provided | Not provided | Not provided | Estimate Stormwater Volume and % for reuse | yes
2095 | Patrick Ariforce Base | Banana River | N/A | BR3-5, BR7 | 0.59 | 0.64 | 0.1734 | 7.1503 | 0.96841 | 1.2399 | 0.16793 | 1200 | Residential, Medium Density-Two-five dwellingunits per acre | PAFB-06 | Patrick Air Force Base | Not provided | Golf Course Pond Stormwater Reuse | Golf course pond stormwater reuse for irrigation. | Stormwater Reuse | Completed | 2013 | 3.677 | 970 | B | 349 | $850,000 | Not provided | USAF | $850,000 | N/A | Structural | 2013 | Banana River Lagoon | Not provided | Not provided | Not provided | Estimate Stormwater Volume and % for reuse | yes
2096 | Patrick Ariforce Base | Banana River | N/A | BR3-5, BR7 | 0.59 | 0.64 | 0.31737 | 7.1503 | 0.96841 | 2.2693 | 0.30734 | 1400 | Commercial and Services | PAFB-06 | Patrick Air Force Base | Not provided | Golf Course Pond Stormwater Reuse | Golf course pond stormwater reuse for irrigation. | Stormwater Reuse | Completed | 2013 | 3.677 | 970 | B | 349 | $850,000 | Not provided | USAF | $850,000 | N/A | Structural | 2013 | Banana River Lagoon | Not provided | Not provided | Not provided | Estimate Stormwater Volume and % for reuse | yes
2097 | Natural Lands | Banana River | N/A | BR3-5, BR7 | 0.59 | 0.64 | 0.12699 | 7.1503 | 0.96841 | 0.90803 | 0.12298 | 3100 | Herbaceous Dry Prairie | PAFB-06 | Patrick Air Force Base | Not provided | Golf Course Pond Stormwater Reuse | Golf course pond stormwater reuse for irrigation. | Stormwater Reuse | Completed | 2013 | 3.677 | 970 | B | 349 | $850,000 | Not provided | USAF | $850,000 | N/A | Structural | 2013 | Banana River Lagoon | Not provided | Not provided | Not provided | Estimate Stormwater Volume and % for reuse | yes
2098 | Natural Lands | Banana River | N/A | BR3-5, BR7 | 0.59 | 0.64 | 0.037391 | 6.0745 | 0.85492 | 0.22713 | 0.031966 | 5100 | Streams and waterways | PAFB-06 | Patrick Air Force Base | Not provided | Golf Course Pond Stormwater Reuse | Golf course pond stormwater reuse for irrigation. | Stormwater Reuse | Completed | 2013 | 3.677 | 970 | B | 349 | $850,000 | Not provided | USAF | $850,000 | N/A | Structural | 2013 | Banana River Lagoon | Not provided | Not provided | Not provided | Estimate Stormwater Volume and % for reuse | yes
2099 | Natural Lands | Banana River | N/A | BR3-5, BR7 | 0.59 | 0.64 | 0.055459 | 6.0745 | 0.85492 | 0.33688 | 0.047413 | 5100 | Streams and waterways | PAFB-06 | Patrick Air Force Base | Not provided | Golf Course Pond Stormwater Reuse | Golf course pond stormwater reuse for irrigation. | Stormwater Reuse | Completed | 2013 | 3.677 | 970 | B | 349 | $850,000 | Not provided | USAF | $850,000 | N/A | Structural | 2013 | Banana River Lagoon | Not provided | Not provided | Not provided | Estimate Stormwater Volume and % for reuse | yes
2100 | Patrick Ariforce Base | Banana River | N/A | BR3-5, BR7 | 0.59 | 0.64 | 0.52491 | 6.0745 | 0.85492 | 3.1886 | 0.44876 | 1460 | Oil and Gas Storage(except industrial use or manufacturing) | PAFB-06 | Patrick Air Force Base | Not provided | Golf Course Pond Stormwater Reuse | Golf course pond stormwater reuse for irrigation. | Stormwater Reuse | Completed | 2013 | 3.677 | 970 | B | 349 | $850,000 | Not provided | USAF | $850,000 | N/A | Structural | 2013 | Banana River Lagoon | Not provided | Not provided | Not provided | Estimate Stormwater Volume and % for reuse | yes
2101 | Patrick Ariforce Base | Banana River | N/A | BR3-5, BR7 | 0.59 | 0.64 | 0.20633 | 7.2358 | 1.0024 | 1.493 | 0.20683 | 8140 | Roads and Highways | PAFB-06 | Patrick Air Force Base | Not provided | Golf Course Pond Stormwater Reuse | Golf course pond stormwater reuse for irrigation. | Stormwater Reuse | Completed | 2013 | 3.677 | 970 | B | 349 | $850,000 | Not provided | USAF | $850,000 | N/A | Structural | 2013 | Banana River Lagoon | Not provided | Not provided | Not provided | Estimate Stormwater Volume and % for reuse | yes
2102 | Patrick Ariforce Base | Banana River | N/A | BR3-5, BR7 | 0.59 | 0.64 | 0.014452 | 7.2358 | 1.0024 | 0.10458 | 0.014488 | 1400 | Commercial and Services | PAFB-06 | Patrick Air Force Base | Not provided | Golf Course Pond Stormwater Reuse | Golf course pond stormwater reuse for irrigation. | Stormwater Reuse | Completed | 2013 | 3.677 | 970 | B | 349 | $850,000 | Not provided | USAF | $850,000 | N/A | Structural | 2013 | Banana River Lagoon | Not provided | Not provided | Not provided | Estimate Stormwater Volume and % for reuse | yes
2103 | Patrick Ariforce Base | Banana River | N/A | BR3-5, BR7 | 0.59 | 0.64 | 0.39698 | 7.2358 | 1.0024 | 2.8725 | 0.39795 | 1820 | Golf Course | PAFB-06 | Patrick Air Force Base | Not provided | Golf Course Pond Stormwater Reuse | Golf course pond stormwater reuse for irrigation. | Stormwater Reuse | Completed | 2013 | 3.677 | 970 | B | 349 | $850,000 | Not provided | USAF | $850,000 | N/A | Structural | 2013 | Banana River Lagoon | Not provided | Not provided | Not provided | Estimate Stormwater Volume and % for reuse | yes
2104 | Patrick Ariforce Base | Banana River | N/A | BR3-5, BR7 | 0.59 | 0.64 | 0.61776 | 7.3736 | 1.0184 | 4.5551 | 0.62912 | 1820 | Golf Course | PAFB-06 | Patrick Air Force Base | Not provided | Golf Course Pond Stormwater Reuse | Golf course pond stormwater reuse for irrigation. | Stormwater Reuse | Completed | 2013 | 3.677 | 970 | B | 349 | $850,000 | Not provided | USAF | $850,000 | N/A | Structural | 2013 | Banana River Lagoon | Not provided | Not provided | Not provided | Estimate Stormwater Volume and % for reuse | yes
2105 | Patrick Ariforce Base | Banana River | N/A | BR3-5, BR7 | 0.59 | 0.64 | 0.019219 | 7.9632 | 1.0708 | 0.15304 | 0.02058 | 8140 | Roads and Highways | PAFB-06 | Patrick Air Force Base | Not provided | Golf Course Pond Stormwater Reuse | Golf course pond stormwater reuse for irrigation. | Stormwater Reuse | Completed | 2013 | 3.677 | 970 | B | 349 | $850,000 | Not provided | USAF | $850,000 | N/A | Structural | 2013 | Banana River Lagoon | Not provided | Not provided | Not provided | Estimate Stormwater Volume and % for reuse | yes
2106 | Patrick Ariforce Base | Banana River | N/A | BR3-5, BR7 | 0.59 | 0.64 | 0.29821 | 7.9632 | 1.0708 | 2.3747 | 0.31933 | 1200 | Residential, Medium Density-Two-five dwellingunits per acre | PAFB-06 | Patrick Air Force Base | Not provided | Golf Course Pond Stormwater Reuse | Golf course pond stormwater reuse for irrigation. | Stormwater Reuse | Completed | 2013 | 3.677 | 970 | B | 349 | $850,000 | Not provided | USAF | $850,000 | N/A | Structural | 2013 | Banana River Lagoon | Not provided | Not provided | Not provided | Estimate Stormwater Volume and % for reuse | yes
2107 | Natural Lands | Banana River | N/A | BR3-5, BR7 | 0.59 | 0.64 | 0.12939 | 7.9632 | 1.0708 | 1.0304 | 0.13856 | 3100 | Herbaceous Dry Prairie | PAFB-06 | Patrick Air Force Base | Not provided | Golf Course Pond Stormwater Reuse | Golf course pond stormwater reuse for irrigation. | Stormwater Reuse | Completed | 2013 | 3.677 | 970 | B | 349 | $850,000 | Not provided | USAF | $850,000 | N/A | Structural | 2013 | Banana River Lagoon | Not provided | Not provided | Not provided | Estimate Stormwater Volume and % for reuse | yes
2108 | Patrick Ariforce Base | Banana River | N/A | BR3-5, BR7 | 0.59 | 0.64 | 0.61776 | 7.3873 | 1.0199 | 4.5636 | 0.63009 | 1820 | Golf Course | PAFB-06 | Patrick Air Force Base | Not provided | Golf Course Pond Stormwater Reuse | Golf course pond stormwater reuse for irrigation. | Stormwater Reuse | Completed | 2013 | 3.677 | 970 | B | 349 | $850,000 | Not provided | USAF | $850,000 | N/A | Structural | 2013 | Banana River Lagoon | Not provided | Not provided | Not provided | Estimate Stormwater Volume and % for reuse | yes
2109 | Patrick Ariforce Base | Banana River | N/A | BR3-5, BR7 | 0.59 | 0.64 | 0.37972 | 7.3291 | 1.0213 | 2.783 | 0.38781 | 1200 | Residential, Medium Density-Two-five dwellingunits per acre | PAFB-06 | Patrick Air Force Base | Not provided | Golf Course Pond Stormwater Reuse | Golf course pond stormwater reuse for irrigation. | Stormwater Reuse | Completed | 2013 | 3.677 | 970 | B | 349 | $850,000 | Not provided | USAF | $850,000 | N/A | Structural | 2013 | Banana River Lagoon | Not provided | Not provided | Not provided | Estimate Stormwater Volume and % for reuse | yes
2110 | Natural Lands | Banana River | N/A | BR3-5, BR7 | 0.59 | 0.64 | 0.23804 | 7.3291 | 1.0213 | 1.7446 | 0.24312 | 3100 | Herbaceous Dry Prairie | PAFB-06 | Patrick Air Force Base | Not provided | Golf Course Pond Stormwater Reuse | Golf course pond stormwater reuse for irrigation. | Stormwater Reuse | Completed | 2013 | 3.677 | 970 | B | 349 | $850,000 | Not provided | USAF | $850,000 | N/A | Structural | 2013 | Banana River Lagoon | Not provided | Not provided | Not provided | Estimate Stormwater Volume and % for reuse | yes
2111 | Patrick Ariforce Base | Banana River | N/A | BR3-5, BR7 | 0.59 | 0.64 | 0.15132 | 7.3928 | 1.0179 | 1.1187 | 0.15402 | 1200 | Residential, Medium Density-Two-five dwellingunits per acre | PAFB-06 | Patrick Air Force Base | Not provided | Golf Course Pond Stormwater Reuse | Golf course pond stormwater reuse for irrigation. | Stormwater Reuse | Completed | 2013 | 3.677 | 970 | B | 349 | $850,000 | Not provided | USAF | $850,000 | N/A | Structural | 2013 | Banana River Lagoon | Not provided | Not provided | Not provided | Estimate Stormwater Volume and % for reuse | yes
2112 | Patrick Ariforce Base | Banana River | N/A | BR3-5, BR7 | 0.59 | 0.64 | 0.43595 | 7.3928 | 1.0179 | 3.2229 | 0.44373 | 1730 | Military | PAFB-06 | Patrick Air Force Base | Not provided | Golf Course Pond Stormwater Reuse | Golf course pond stormwater reuse for irrigation. | Stormwater Reuse | Completed | 2013 | 3.677 | 970 | B | 349 | $850,000 | Not provided | USAF | $850,000 | N/A | Structural | 2013 | Banana River Lagoon | Not provided | Not provided | Not provided | Estimate Stormwater Volume and % for reuse | yes
2113 | Natural Lands | Banana River | N/A | BR3-5, BR7 | 0.59 | 0.64 | 0.030497 | 7.3928 | 1.0179 | 0.22546 | 0.031041 | 3100 | Herbaceous Dry Prairie | PAFB-06 | Patrick Air Force Base | Not provided | Golf Course Pond Stormwater Reuse | Golf course pond stormwater reuse for irrigation. | Stormwater Reuse | Completed | 2013 | 3.677 | 970 | B | 349 | $850,000 | Not provided | USAF | $850,000 | N/A | Structural | 2013 | Banana River Lagoon | Not provided | Not provided | Not provided | Estimate Stormwater Volume and % for reuse | yes
2114 | Patrick Ariforce Base | Banana River | N/A | BR3-5, BR7 | 0.59 | 0.64 | 0.012944 | 7.3786 | 1.0257 | 0.095512 | 0.013277 | 8140 | Roads and Highways | PAFB-06 | Patrick Air Force Base | Not provided | Golf Course Pond Stormwater Reuse | Golf course pond stormwater reuse for irrigation. | Stormwater Reuse | Completed | 2013 | 3.677 | 970 | B | 349 | $850,000 | Not provided | USAF | $850,000 | N/A | Structural | 2013 | Banana River Lagoon | Not provided | Not provided | Not provided | Estimate Stormwater Volume and % for reuse | yes
2115 | Patrick Ariforce Base | Banana River | N/A | BR3-5, BR7 | 0.59 | 0.64 | 0.13057 | 7.3786 | 1.0257 | 0.96345 | 0.13393 | 1730 | Military | PAFB-06 | Patrick Air Force Base | Not provided | Golf Course Pond Stormwater Reuse | Golf course pond stormwater reuse for irrigation. | Stormwater Reuse | Completed | 2013 | 3.677 | 970 | B | 349 | $850,000 | Not provided | USAF | $850,000 | N/A | Structural | 2013 | Banana River Lagoon | Not provided | Not provided | Not provided | Estimate Stormwater Volume and % for reuse | yes
2116 | Patrick Ariforce Base | Banana River | N/A | BR3-5, BR7 | 0.59 | 0.64 | 0.22909 | 7.3786 | 1.0257 | 1.6903 | 0.23497 | 1550 | Other Light Industrial | PAFB-06 | Patrick Air Force Base | Not provided | Golf Course Pond Stormwater Reuse | Golf course pond stormwater reuse for irrigation. | Stormwater Reuse | Completed | 2013 | 3.677 | 970 | B | 349 | $850,000 | Not provided | USAF | $850,000 | N/A | Structural | 2013 | Banana River Lagoon | Not provided | Not provided | Not provided | Estimate Stormwater Volume and % for reuse | yes
2117 | Patrick Ariforce Base | Banana River | N/A | BR3-5, BR7 | 0.59 | 0.64 | 0.61776 | 7.4873 | 1.0645 | 4.6254 | 0.65762 | 1200 | Residential, Medium Density-Two-five dwellingunits per acre | PAFB-06 | Patrick Air Force Base | Not provided | Golf Course Pond Stormwater Reuse | Golf course pond stormwater reuse for irrigation. | Stormwater Reuse | Completed | 2013 | 3.677 | 970 | B | 349 | $850,000 | Not provided | USAF | $850,000 | N/A | Structural | 2013 | Banana River Lagoon | Not provided | Not provided | Not provided | Estimate Stormwater Volume and % for reuse | yes
2118 | FDOT District 5 | Banana River | N/A | BR3-5, BR7 | 0.59 | 0.64 | 0.0010037 | 8.0632 | 1.0903 | 0.0080927 | 0.0010943 | 8140 | Roads and Highways | PAFB-06 | Patrick Air Force Base | Not provided | Golf Course Pond Stormwater Reuse | Golf course pond stormwater reuse for irrigation. | Stormwater Reuse | Completed | 2013 | 3.677 | 970 | B | 349 | $850,000 | Not provided | USAF | $850,000 | N/A | Structural | 2013 | Banana River Lagoon | Not provided | Not provided | Not provided | Estimate Stormwater Volume and % for reuse | yes
2119 | FDOT District 5 | Banana River | N/A | BR3-5, BR7 | 0.59 | 0.64 | 0.047486 | 8.0632 | 1.0903 | 0.38289 | 0.051774 | 1200 | Residential, Medium Density-Two-five dwellingunits per acre | PAFB-06 | Patrick Air Force Base | Not provided | Golf Course Pond Stormwater Reuse | Golf course pond stormwater reuse for irrigation. | Stormwater Reuse | Completed | 2013 | 3.677 | 970 | B | 349 | $850,000 | Not provided | USAF | $850,000 | N/A | Structural | 2013 | Banana River Lagoon | Not provided | Not provided | Not provided | Estimate Stormwater Volume and % for reuse | yes
2120 | FDOT District 5 | Banana River | N/A | BR3-5, BR7 | 0.59 | 0.64 | 0.39997 | 8.0632 | 1.0903 | 3.225 | 0.43609 | 8140 | Roads and Highways | PAFB-06 | Patrick Air Force Base | Not provided | Golf Course Pond Stormwater Reuse | Golf course pond stormwater reuse for irrigation. | Stormwater Reuse | Completed | 2013 | 3.677 | 970 | B | 349 | $850,000 | Not provided | USAF | $850,000 | N/A | Structural | 2013 | Banana River Lagoon | Not provided | Not provided | Not provided | Estimate Stormwater Volume and % for reuse | yes
2121 | FDOT District 5 | Banana River | N/A | BR3-5, BR7 | 0.59 | 0.64 | 0.069469 | 8.0632 | 1.0903 | 0.56014 | 0.075742 | 5100 | Streams and waterways | PAFB-06 | Patrick Air Force Base | Not provided | Golf Course Pond Stormwater Reuse | Golf course pond stormwater reuse for irrigation. | Stormwater Reuse | Completed | 2013 | 3.677 | 970 | B | 349 | $850,000 | Not provided | USAF | $850,000 | N/A | Structural | 2013 | Banana River Lagoon | Not provided | Not provided | Not provided | Estimate Stormwater Volume and % for reuse | yes
2122 | Patrick Ariforce Base | Banana River | N/A | BR3-5, BR7 | 0.59 | 0.64 | 0.3807 | 4.4038 | 0.60872 | 1.6766 | 0.23174 | 1820 | Golf Course | PAFB-06 | Patrick Air Force Base | Not provided | Golf Course Pond Stormwater Reuse | Golf course pond stormwater reuse for irrigation. | Stormwater Reuse | Completed | 2013 | 3.677 | 970 | B | 349 | $850,000 | Not provided | USAF | $850,000 | N/A | Structural | 2013 | Banana River Lagoon | Not provided | Not provided | Not provided | Estimate Stormwater Volume and % for reuse | yes
2123 | Natural Lands | Banana River | N/A | BR3-5, BR7 | 0.59 | 0.64 | 0.23706 | 4.4038 | 0.60872 | 1.044 | 0.1443 | 5100 | Streams and waterways | PAFB-06 | Patrick Air Force Base | Not provided | Golf Course Pond Stormwater Reuse | Golf course pond stormwater reuse for irrigation. | Stormwater Reuse | Completed | 2013 | 3.677 | 970 | B | 349 | $850,000 | Not provided | USAF | $850,000 | N/A | Structural | 2013 | Banana River Lagoon | Not provided | Not provided | Not provided | Estimate Stormwater Volume and % for reuse | yes
2124 | Patrick Ariforce Base | Banana River | N/A | BR3-5, BR7 | 0.59 | 0.64 | 0.43818 | 5.1238 | 0.70862 | 2.2452 | 0.3105 | 1820 | Golf Course | PAFB-06 | Patrick Air Force Base | Not provided | Golf Course Pond Stormwater Reuse | Golf course pond stormwater reuse for irrigation. | Stormwater Reuse | Completed | 2013 | 3.677 | 970 | B | 349 | $850,000 | Not provided | USAF | $850,000 | N/A | Structural | 2013 | Banana River Lagoon | Not provided | Not provided | Not provided | Estimate Stormwater Volume and % for reuse | yes
2125 | Natural Lands | Banana River | N/A | BR3-5, BR7 | 0.59 | 0.64 | 0.17959 | 5.1238 | 0.70862 | 0.92017 | 0.12726 | 5100 | Streams and waterways | PAFB-06 | Patrick Air Force Base | Not provided | Golf Course Pond Stormwater Reuse | Golf course pond stormwater reuse for irrigation. | Stormwater Reuse | Completed | 2013 | 3.677 | 970 | B | 349 | $850,000 | Not provided | USAF | $850,000 | N/A | Structural | 2013 | Banana River Lagoon | Not provided | Not provided | Not provided | Estimate Stormwater Volume and % for reuse | yes
2126 | Patrick Ariforce Base | Banana River | N/A | BR3-5, BR7 | 0.59 | 0.64 | 2.4483e-05 | 7.1563 | 0.95979 | 0.00017521 | 2.3498e-05 | 8140 | Roads and Highways | PAFB-06 | Patrick Air Force Base | Not provided | Golf Course Pond Stormwater Reuse | Golf course pond stormwater reuse for irrigation. | Stormwater Reuse | Completed | 2013 | 3.677 | 970 | B | 349 | $850,000 | Not provided | USAF | $850,000 | N/A | Structural | 2013 | Banana River Lagoon | Not provided | Not provided | Not provided | Estimate Stormwater Volume and % for reuse | yes
2127 | Patrick Ariforce Base | Banana River | N/A | BR3-5, BR7 | 0.59 | 0.64 | 0.61774 | 7.1563 | 0.95979 | 4.4208 | 0.5929 | 1400 | Commercial and Services | PAFB-06 | Patrick Air Force Base | Not provided | Golf Course Pond Stormwater Reuse | Golf course pond stormwater reuse for irrigation. | Stormwater Reuse | Completed | 2013 | 3.677 | 970 | B | 349 | $850,000 | Not provided | USAF | $850,000 | N/A | Structural | 2013 | Banana River Lagoon | Not provided | Not provided | Not provided | Estimate Stormwater Volume and % for reuse | yes
2128 | Patrick Ariforce Base | Banana River | N/A | BR3-5, BR7 | 0.59 | 0.64 | 0.61776 | 7.3745 | 1.0185 | 4.5557 | 0.6292 | 1820 | Golf Course | PAFB-06 | Patrick Air Force Base | Not provided | Golf Course Pond Stormwater Reuse | Golf course pond stormwater reuse for irrigation. | Stormwater Reuse | Completed | 2013 | 3.677 | 970 | B | 349 | $850,000 | Not provided | USAF | $850,000 | N/A | Structural | 2013 | Banana River Lagoon | Not provided | Not provided | Not provided | Estimate Stormwater Volume and % for reuse | yes
2129 | Patrick Ariforce Base | Banana River | N/A | BR3-5, BR7 | 0.59 | 0.64 | 0.13112 | 7.3742 | 1.032 | 0.96694 | 0.13532 | 8140 | Roads and Highways | PAFB-06 | Patrick Air Force Base | Not provided | Golf Course Pond Stormwater Reuse | Golf course pond stormwater reuse for irrigation. | Stormwater Reuse | Completed | 2013 | 3.677 | 970 | B | 349 | $850,000 | Not provided | USAF | $850,000 | N/A | Structural | 2013 | Banana River Lagoon | Not provided | Not provided | Not provided | Estimate Stormwater Volume and % for reuse | yes
2130 | Patrick Ariforce Base | Banana River | N/A | BR3-5, BR7 | 0.59 | 0.64 | 0.38965 | 7.3742 | 1.032 | 2.8734 | 0.40211 | 1200 | Residential, Medium Density-Two-five dwellingunits per acre | PAFB-06 | Patrick Air Force Base | Not provided | Golf Course Pond Stormwater Reuse | Golf course pond stormwater reuse for irrigation. | Stormwater Reuse | Completed | 2013 | 3.677 | 970 | B | 349 | $850,000 | Not provided | USAF | $850,000 | N/A | Structural | 2013 | Banana River Lagoon | Not provided | Not provided | Not provided | Estimate Stormwater Volume and % for reuse | yes
2131 | Patrick Ariforce Base | Banana River | N/A | BR3-5, BR7 | 0.59 | 0.64 | 0.09699 | 7.3742 | 1.032 | 0.71522 | 0.10009 | 1820 | Golf Course | PAFB-06 | Patrick Air Force Base | Not provided | Golf Course Pond Stormwater Reuse | Golf course pond stormwater reuse for irrigation. | Stormwater Reuse | Completed | 2013 | 3.677 | 970 | B | 349 | $850,000 | Not provided | USAF | $850,000 | N/A | Structural | 2013 | Banana River Lagoon | Not provided | Not provided | Not provided | Estimate Stormwater Volume and % for reuse | yes
2132 | Patrick Ariforce Base | Banana River | N/A | BR3-5, BR7 | 0.59 | 0.64 | 0.23934 | 6.7327 | 0.9479 | 1.6114 | 0.22687 | 1820 | Golf Course | PAFB-06 | Patrick Air Force Base | Not provided | Golf Course Pond Stormwater Reuse | Golf course pond stormwater reuse for irrigation. | Stormwater Reuse | Completed | 2013 | 3.677 | 970 | B | 349 | $850,000 | Not provided | USAF | $850,000 | N/A | Structural | 2013 | Banana River Lagoon | Not provided | Not provided | Not provided | Estimate Stormwater Volume and % for reuse | yes
2133 | Patrick Ariforce Base | Banana River | N/A | BR3-5, BR7 | 0.59 | 0.64 | 0.2114 | 6.7327 | 0.9479 | 1.4233 | 0.20039 | 1460 | Oil and Gas Storage(except industrial use or manufacturing) | PAFB-06 | Patrick Air Force Base | Not provided | Golf Course Pond Stormwater Reuse | Golf course pond stormwater reuse for irrigation. | Stormwater Reuse | Completed | 2013 | 3.677 | 970 | B | 349 | $850,000 | Not provided | USAF | $850,000 | N/A | Structural | 2013 | Banana River Lagoon | Not provided | Not provided | Not provided | Estimate Stormwater Volume and % for reuse | yes
2134 | Patrick Ariforce Base | Banana River | N/A | BR3-5, BR7 | 0.59 | 0.64 | 0.54274 | 6.4421 | 0.89065 | 3.4964 | 0.48339 | 1820 | Golf Course | PAFB-06 | Patrick Air Force Base | Not provided | Golf Course Pond Stormwater Reuse | Golf course pond stormwater reuse for irrigation. | Stormwater Reuse | Completed | 2013 | 3.677 | 970 | B | 349 | $850,000 | Not provided | USAF | $850,000 | N/A | Structural | 2013 | Banana River Lagoon | Not provided | Not provided | Not provided | Estimate Stormwater Volume and % for reuse | yes
2135 | Natural Lands | Banana River | N/A | BR3-5, BR7 | 0.59 | 0.64 | 0.075023 | 6.4421 | 0.89065 | 0.48331 | 0.066819 | 5100 | Streams and waterways | PAFB-06 | Patrick Air Force Base | Not provided | Golf Course Pond Stormwater Reuse | Golf course pond stormwater reuse for irrigation. | Stormwater Reuse | Completed | 2013 | 3.677 | 970 | B | 349 | $850,000 | Not provided | USAF | $850,000 | N/A | Structural | 2013 | Banana River Lagoon | Not provided | Not provided | Not provided | Estimate Stormwater Volume and % for reuse | yes
2136 | Patrick Ariforce Base | Banana River | N/A | BR3-5, BR7 | 0.59 | 0.64 | 0.081264 | 7.2754 | 0.98739 | 0.59122 | 0.080239 | 8140 | Roads and Highways | PAFB-06 | Patrick Air Force Base | Not provided | Golf Course Pond Stormwater Reuse | Golf course pond stormwater reuse for irrigation. | Stormwater Reuse | Completed | 2013 | 3.677 | 970 | B | 349 | $850,000 | Not provided | USAF | $850,000 | N/A | Structural | 2013 | Banana River Lagoon | Not provided | Not provided | Not provided | Estimate Stormwater Volume and % for reuse | yes
2137 | Patrick Ariforce Base | Banana River | N/A | BR3-5, BR7 | 0.59 | 0.64 | 0.5365 | 7.2754 | 0.98739 | 3.9032 | 0.52973 | 1740 | Medical and Health Care | PAFB-06 | Patrick Air Force Base | Not provided | Golf Course Pond Stormwater Reuse | Golf course pond stormwater reuse for irrigation. | Stormwater Reuse | Completed | 2013 | 3.677 | 970 | B | 349 | $850,000 | Not provided | USAF | $850,000 | N/A | Structural | 2013 | Banana River Lagoon | Not provided | Not provided | Not provided | Estimate Stormwater Volume and % for reuse | yes
2138 | Patrick Ariforce Base | Banana River | N/A | BR3-5, BR7 | 0.59 | 0.64 | 0.12435 | 5.8689 | 0.82271 | 0.72981 | 0.1023 | 1820 | Golf Course | PAFB-06 | Patrick Air Force Base | Not provided | Golf Course Pond Stormwater Reuse | Golf course pond stormwater reuse for irrigation. | Stormwater Reuse | Completed | 2013 | 3.677 | 970 | B | 349 | $850,000 | Not provided | USAF | $850,000 | N/A | Structural | 2013 | Banana River Lagoon | Not provided | Not provided | Not provided | Estimate Stormwater Volume and % for reuse | yes
2139 | Natural Lands | Banana River | N/A | BR3-5, BR7 | 0.59 | 0.64 | 0.11227 | 5.8689 | 0.82271 | 0.6589 | 0.092364 | 5100 | Streams and waterways | PAFB-06 | Patrick Air Force Base | Not provided | Golf Course Pond Stormwater Reuse | Golf course pond stormwater reuse for irrigation. | Stormwater Reuse | Completed | 2013 | 3.677 | 970 | B | 349 | $850,000 | Not provided | USAF | $850,000 | N/A | Structural | 2013 | Banana River Lagoon | Not provided | Not provided | Not provided | Estimate Stormwater Volume and % for reuse | yes
2140 | Patrick Ariforce Base | Banana River | N/A | BR3-5, BR7 | 0.59 | 0.64 | 0.38114 | 5.8689 | 0.82271 | 2.2369 | 0.31357 | 1460 | Oil and Gas Storage(except industrial use or manufacturing) | PAFB-06 | Patrick Air Force Base | Not provided | Golf Course Pond Stormwater Reuse | Golf course pond stormwater reuse for irrigation. | Stormwater Reuse | Completed | 2013 | 3.677 | 970 | B | 349 | $850,000 | Not provided | USAF | $850,000 | N/A | Structural | 2013 | Banana River Lagoon | Not provided | Not provided | Not provided | Estimate Stormwater Volume and % for reuse | yes
2141 | Patrick Ariforce Base | Banana River | N/A | BR3-5, BR7 | 0.59 | 0.64 | 0.61776 | 7.206 | 1.014 | 4.4516 | 0.62641 | 1460 | Oil and Gas Storage(except industrial use or manufacturing) | PAFB-06 | Patrick Air Force Base | Not provided | Golf Course Pond Stormwater Reuse | Golf course pond stormwater reuse for irrigation. | Stormwater Reuse | Completed | 2013 | 3.677 | 970 | B | 349 | $850,000 | Not provided | USAF | $850,000 | N/A | Structural | 2013 | Banana River Lagoon | Not provided | Not provided | Not provided | Estimate Stormwater Volume and % for reuse | yes
2142 | Patrick Ariforce Base | Banana River | N/A | BR3-5, BR7 | 0.59 | 0.64 | 0.61776 | 7.373 | 1.0183 | 4.5548 | 0.62907 | 1820 | Golf Course | PAFB-06 | Patrick Air Force Base | Not provided | Golf Course Pond Stormwater Reuse | Golf course pond stormwater reuse for irrigation. | Stormwater Reuse | Completed | 2013 | 3.677 | 970 | B | 349 | $850,000 | Not provided | USAF | $850,000 | N/A | Structural | 2013 | Banana River Lagoon | Not provided | Not provided | Not provided | Estimate Stormwater Volume and % for reuse | yes
2143 | Patrick Ariforce Base | Banana River | N/A | BR3-5, BR7 | 0.59 | 0.64 | 0.26953 | 7.1654 | 0.97053 | 1.9313 | 0.26158 | 8140 | Roads and Highways | PAFB-06 | Patrick Air Force Base | Not provided | Golf Course Pond Stormwater Reuse | Golf course pond stormwater reuse for irrigation. | Stormwater Reuse | Completed | 2013 | 3.677 | 970 | B | 349 | $850,000 | Not provided | USAF | $850,000 | N/A | Structural | 2013 | Banana River Lagoon | Not provided | Not provided | Not provided | Estimate Stormwater Volume and % for reuse | yes
2144 | Patrick Ariforce Base | Banana River | N/A | BR3-5, BR7 | 0.59 | 0.64 | 0.060411 | 7.1654 | 0.97053 | 0.43287 | 0.05863 | 1200 | Residential, Medium Density-Two-five dwellingunits per acre | PAFB-06 | Patrick Air Force Base | Not provided | Golf Course Pond Stormwater Reuse | Golf course pond stormwater reuse for irrigation. | Stormwater Reuse | Completed | 2013 | 3.677 | 970 | B | 349 | $850,000 | Not provided | USAF | $850,000 | N/A | Structural | 2013 | Banana River Lagoon | Not provided | Not provided | Not provided | Estimate Stormwater Volume and % for reuse | yes
2145 | Patrick Ariforce Base | Banana River | N/A | BR3-5, BR7 | 0.59 | 0.64 | 0.22326 | 7.1654 | 0.97053 | 1.5997 | 0.21668 | 1400 | Commercial and Services | PAFB-06 | Patrick Air Force Base | Not provided | Golf Course Pond Stormwater Reuse | Golf course pond stormwater reuse for irrigation. | Stormwater Reuse | Completed | 2013 | 3.677 | 970 | B | 349 | $850,000 | Not provided | USAF | $850,000 | N/A | Structural | 2013 | Banana River Lagoon | Not provided | Not provided | Not provided | Estimate Stormwater Volume and % for reuse | yes
2146 | Patrick Ariforce Base | Banana River | N/A | BR3-5, BR7 | 0.59 | 0.64 | 0.064571 | 7.1654 | 0.97053 | 0.46268 | 0.062668 | 1820 | Golf Course | PAFB-06 | Patrick Air Force Base | Not provided | Golf Course Pond Stormwater Reuse | Golf course pond stormwater reuse for irrigation. | Stormwater Reuse | Completed | 2013 | 3.677 | 970 | B | 349 | $850,000 | Not provided | USAF | $850,000 | N/A | Structural | 2013 | Banana River Lagoon | Not provided | Not provided | Not provided | Estimate Stormwater Volume and % for reuse | yes
2147 | Patrick Ariforce Base | Banana River | N/A | BR3-5, BR7 | 0.59 | 0.64 | 0.42916 | 7.1185 | 1.0018 | 3.055 | 0.42991 | 1200 | Residential, Medium Density-Two-five dwellingunits per acre | PAFB-06 | Patrick Air Force Base | Not provided | Golf Course Pond Stormwater Reuse | Golf course pond stormwater reuse for irrigation. | Stormwater Reuse | Completed | 2013 | 3.677 | 970 | B | 349 | $850,000 | Not provided | USAF | $850,000 | N/A | Structural | 2013 | Banana River Lagoon | Not provided | Not provided | Not provided | Estimate Stormwater Volume and % for reuse | yes
2148 | Natural Lands | Banana River | N/A | BR3-5, BR7 | 0.59 | 0.64 | 0.1886 | 7.1185 | 1.0018 | 1.3426 | 0.18893 | 3100 | Herbaceous Dry Prairie | PAFB-06 | Patrick Air Force Base | Not provided | Golf Course Pond Stormwater Reuse | Golf course pond stormwater reuse for irrigation. | Stormwater Reuse | Completed | 2013 | 3.677 | 970 | B | 349 | $850,000 | Not provided | USAF | $850,000 | N/A | Structural | 2013 | Banana River Lagoon | Not provided | Not provided | Not provided | Estimate Stormwater Volume and % for reuse | yes
2149 | Patrick Ariforce Base | Banana River | N/A | BR3-5, BR7 | 0.59 | 0.64 | 0.43675 | 5.1176 | 0.70684 | 2.2351 | 0.30871 | 1820 | Golf Course | PAFB-06 | Patrick Air Force Base | Not provided | Golf Course Pond Stormwater Reuse | Golf course pond stormwater reuse for irrigation. | Stormwater Reuse | Completed | 2013 | 3.677 | 970 | B | 349 | $850,000 | Not provided | USAF | $850,000 | N/A | Structural | 2013 | Banana River Lagoon | Not provided | Not provided | Not provided | Estimate Stormwater Volume and % for reuse | yes
2150 | Natural Lands | Banana River | N/A | BR3-5, BR7 | 0.59 | 0.64 | 0.18101 | 5.1176 | 0.70684 | 0.92635 | 0.12795 | 5100 | Streams and waterways | PAFB-06 | Patrick Air Force Base | Not provided | Golf Course Pond Stormwater Reuse | Golf course pond stormwater reuse for irrigation. | Stormwater Reuse | Completed | 2013 | 3.677 | 970 | B | 349 | $850,000 | Not provided | USAF | $850,000 | N/A | Structural | 2013 | Banana River Lagoon | Not provided | Not provided | Not provided | Estimate Stormwater Volume and % for reuse | yes
2151 | Patrick Ariforce Base | Banana River | N/A | BR3-5, BR7 | 0.59 | 0.64 | 0.45954 | 5.3933 | 0.74492 | 2.4784 | 0.34232 | 1820 | Golf Course | PAFB-06 | Patrick Air Force Base | Not provided | Golf Course Pond Stormwater Reuse | Golf course pond stormwater reuse for irrigation. | Stormwater Reuse | Completed | 2013 | 3.677 | 970 | B | 349 | $850,000 | Not provided | USAF | $850,000 | N/A | Structural | 2013 | Banana River Lagoon | Not provided | Not provided | Not provided | Estimate Stormwater Volume and % for reuse | yes
2152 | Natural Lands | Banana River | N/A | BR3-5, BR7 | 0.59 | 0.64 | 0.15822 | 5.3933 | 0.74492 | 0.85332 | 0.11786 | 5100 | Streams and waterways | PAFB-06 | Patrick Air Force Base | Not provided | Golf Course Pond Stormwater Reuse | Golf course pond stormwater reuse for irrigation. | Stormwater Reuse | Completed | 2013 | 3.677 | 970 | B | 349 | $850,000 | Not provided | USAF | $850,000 | N/A | Structural | 2013 | Banana River Lagoon | Not provided | Not provided | Not provided | Estimate Stormwater Volume and % for reuse | yes
2153 | Patrick Ariforce Base | Banana River | N/A | BR3-5, BR7 | 0.59 | 0.64 | 0.61776 | 7.3463 | 1.0328 | 4.5383 | 0.63802 | 1820 | Golf Course | PAFB-06 | Patrick Air Force Base | Not provided | Golf Course Pond Stormwater Reuse | Golf course pond stormwater reuse for irrigation. | Stormwater Reuse | Completed | 2013 | 3.677 | 970 | B | 349 | $850,000 | Not provided | USAF | $850,000 | N/A | Structural | 2013 | Banana River Lagoon | Not provided | Not provided | Not provided | Estimate Stormwater Volume and % for reuse | yes
2154 | Patrick Ariforce Base | Banana River | N/A | BR3-5, BR7 | 0.59 | 0.64 | 0.1031 | 7.4169 | 1.0543 | 0.7647 | 0.1087 | 1460 | Oil and Gas Storage(except industrial use or manufacturing) | PAFB-06 | Patrick Air Force Base | Not provided | Golf Course Pond Stormwater Reuse | Golf course pond stormwater reuse for irrigation. | Stormwater Reuse | Completed | 2013 | 3.677 | 970 | B | 349 | $850,000 | Not provided | USAF | $850,000 | N/A | Structural | 2013 | Banana River Lagoon | Not provided | Not provided | Not provided | Estimate Stormwater Volume and % for reuse | yes
2155 | Patrick Ariforce Base | Banana River | N/A | BR3-5, BR7 | 0.59 | 0.64 | 0.38793 | 4.4952 | 0.6212 | 1.7438 | 0.24098 | 1820 | Golf Course | PAFB-06 | Patrick Air Force Base | Not provided | Golf Course Pond Stormwater Reuse | Golf course pond stormwater reuse for irrigation. | Stormwater Reuse | Completed | 2013 | 3.677 | 970 | B | 349 | $850,000 | Not provided | USAF | $850,000 | N/A | Structural | 2013 | Banana River Lagoon | Not provided | Not provided | Not provided | Estimate Stormwater Volume and % for reuse | yes
2156 | Natural Lands | Banana River | N/A | BR3-5, BR7 | 0.59 | 0.64 | 0.22983 | 4.4952 | 0.6212 | 1.0331 | 0.14277 | 5100 | Streams and waterways | PAFB-06 | Patrick Air Force Base | Not provided | Golf Course Pond Stormwater Reuse | Golf course pond stormwater reuse for irrigation. | Stormwater Reuse | Completed | 2013 | 3.677 | 970 | B | 349 | $850,000 | Not provided | USAF | $850,000 | N/A | Structural | 2013 | Banana River Lagoon | Not provided | Not provided | Not provided | Estimate Stormwater Volume and % for reuse | yes
2157 | Patrick Ariforce Base | Banana River | N/A | BR3-5, BR7 | 0.59 | 0.64 | 0.43358 | 7.3381 | 1.0397 | 3.1817 | 0.45081 | 1460 | Oil and Gas Storage(except industrial use or manufacturing) | PAFB-06 | Patrick Air Force Base | Not provided | Golf Course Pond Stormwater Reuse | Golf course pond stormwater reuse for irrigation. | Stormwater Reuse | Completed | 2013 | 3.677 | 970 | B | 349 | $850,000 | Not provided | USAF | $850,000 | N/A | Structural | 2013 | Banana River Lagoon | Not provided | Not provided | Not provided | Estimate Stormwater Volume and % for reuse | yes
2158 | Patrick Ariforce Base | Banana River | N/A | BR3-5, BR7 | 0.59 | 0.64 | 0.61049 | 7.4732 | 1.0621 | 4.5623 | 0.64842 | 1200 | Residential, Medium Density-Two-five dwellingunits per acre | PAFB-06 | Patrick Air Force Base | Not provided | Golf Course Pond Stormwater Reuse | Golf course pond stormwater reuse for irrigation. | Stormwater Reuse | Completed | 2013 | 3.677 | 970 | B | 349 | $850,000 | Not provided | USAF | $850,000 | N/A | Structural | 2013 | Banana River Lagoon | Not provided | Not provided | Not provided | Estimate Stormwater Volume and % for reuse | yes
2159 | Natural Lands | Banana River | N/A | BR3-5, BR7 | 0.59 | 0.64 | 0.0072748 | 7.4732 | 1.0621 | 0.054366 | 0.0077268 | 3100 | Herbaceous Dry Prairie | PAFB-06 | Patrick Air Force Base | Not provided | Golf Course Pond Stormwater Reuse | Golf course pond stormwater reuse for irrigation. | Stormwater Reuse | Completed | 2013 | 3.677 | 970 | B | 349 | $850,000 | Not provided | USAF | $850,000 | N/A | Structural | 2013 | Banana River Lagoon | Not provided | Not provided | Not provided | Estimate Stormwater Volume and % for reuse | yes
2160 | Patrick Ariforce Base | Banana River | N/A | BR3-5, BR7 | 0.59 | 0.64 | 0.61776 | 7.3592 | 1.0239 | 4.5463 | 0.63254 | 1820 | Golf Course | PAFB-06 | Patrick Air Force Base | Not provided | Golf Course Pond Stormwater Reuse | Golf course pond stormwater reuse for irrigation. | Stormwater Reuse | Completed | 2013 | 3.677 | 970 | B | 349 | $850,000 | Not provided | USAF | $850,000 | N/A | Structural | 2013 | Banana River Lagoon | Not provided | Not provided | Not provided | Estimate Stormwater Volume and % for reuse | yes
2161 | FDOT District 5 | Banana River | N/A | BR3-5, BR7 | 0.59 | 0.64 | 0.00063002 | 8.0236 | 1.1227 | 0.005055 | 0.00070731 | 8140 | Roads and Highways | PAFB-06 | Patrick Air Force Base | Not provided | Golf Course Pond Stormwater Reuse | Golf course pond stormwater reuse for irrigation. | Stormwater Reuse | Completed | 2013 | 3.677 | 970 | B | 349 | $850,000 | Not provided | USAF | $850,000 | N/A | Structural | 2013 | Banana River Lagoon | Not provided | Not provided | Not provided | Estimate Stormwater Volume and % for reuse | yes
2162 | Patrick Ariforce Base | Banana River | N/A | BR3-5, BR7 | 0.59 | 0.64 | 0.024167 | 8.0236 | 1.1227 | 0.19391 | 0.027132 | 8140 | Roads and Highways | PAFB-06 | Patrick Air Force Base | Not provided | Golf Course Pond Stormwater Reuse | Golf course pond stormwater reuse for irrigation. | Stormwater Reuse | Completed | 2013 | 3.677 | 970 | B | 349 | $850,000 | Not provided | USAF | $850,000 | N/A | Structural | 2013 | Banana River Lagoon | Not provided | Not provided | Not provided | Estimate Stormwater Volume and % for reuse | yes
2163 | Patrick Ariforce Base | Banana River | N/A | BR3-5, BR7 | 0.59 | 0.64 | 0.26814 | 8.0236 | 1.1227 | 2.1514 | 0.30103 | 1200 | Residential, Medium Density-Two-five dwellingunits per acre | PAFB-06 | Patrick Air Force Base | Not provided | Golf Course Pond Stormwater Reuse | Golf course pond stormwater reuse for irrigation. | Stormwater Reuse | Completed | 2013 | 3.677 | 970 | B | 349 | $850,000 | Not provided | USAF | $850,000 | N/A | Structural | 2013 | Banana River Lagoon | Not provided | Not provided | Not provided | Estimate Stormwater Volume and % for reuse | yes
2164 | Patrick Ariforce Base | Banana River | N/A | BR3-5, BR7 | 0.59 | 0.64 | 0.61776 | 7.3442 | 1.0345 | 4.537 | 0.63905 | 1820 | Golf Course | PAFB-06 | Patrick Air Force Base | Not provided | Golf Course Pond Stormwater Reuse | Golf course pond stormwater reuse for irrigation. | Stormwater Reuse | Completed | 2013 | 3.677 | 970 | B | 349 | $850,000 | Not provided | USAF | $850,000 | N/A | Structural | 2013 | Banana River Lagoon | Not provided | Not provided | Not provided | Estimate Stormwater Volume and % for reuse | yes
2165 | Natural Lands | Banana River | N/A | BR3-5, BR7 | 0.59 | 0.64 | 0.14781 | 3.3851 | 0.45177 | 0.50033 | 0.066774 | 5300 | Reservoirs | PAFB-06 | Patrick Air Force Base | Not provided | Golf Course Pond Stormwater Reuse | Golf course pond stormwater reuse for irrigation. | Stormwater Reuse | Completed | 2013 | 3.677 | 970 | B | 349 | $850,000 | Not provided | USAF | $850,000 | N/A | Structural | 2013 | Banana River Lagoon | Not provided | Not provided | Not provided | Estimate Stormwater Volume and % for reuse | yes
2166 | Patrick Ariforce Base | Banana River | N/A | BR3-5, BR7 | 0.59 | 0.64 | 0.35802 | 3.3851 | 0.45177 | 1.2119 | 0.16174 | 1730 | Military | PAFB-06 | Patrick Air Force Base | Not provided | Golf Course Pond Stormwater Reuse | Golf course pond stormwater reuse for irrigation. | Stormwater Reuse | Completed | 2013 | 3.677 | 970 | B | 349 | $850,000 | Not provided | USAF | $850,000 | N/A | Structural | 2013 | Banana River Lagoon | Not provided | Not provided | Not provided | Estimate Stormwater Volume and % for reuse | yes
2167 | Natural Lands | Banana River | N/A | BR3-5, BR7 | 0.59 | 0.64 | 0.11194 | 3.3851 | 0.45177 | 0.37892 | 0.05057 | 3100 | Herbaceous Dry Prairie | PAFB-06 | Patrick Air Force Base | Not provided | Golf Course Pond Stormwater Reuse | Golf course pond stormwater reuse for irrigation. | Stormwater Reuse | Completed | 2013 | 3.677 | 970 | B | 349 | $850,000 | Not provided | USAF | $850,000 | N/A | Structural | 2013 | Banana River Lagoon | Not provided | Not provided | Not provided | Estimate Stormwater Volume and % for reuse | yes
2168 | Patrick Ariforce Base | Banana River | N/A | BR3-5, BR7 | 0.59 | 0.64 | 0.22458 | 7.3988 | 1.0458 | 1.6616 | 0.23486 | 1200 | Residential, Medium Density-Two-five dwellingunits per acre | PAFB-06 | Patrick Air Force Base | Not provided | Golf Course Pond Stormwater Reuse | Golf course pond stormwater reuse for irrigation. | Stormwater Reuse | Completed | 2013 | 3.677 | 970 | B | 349 | $850,000 | Not provided | USAF | $850,000 | N/A | Structural | 2013 | Banana River Lagoon | Not provided | Not provided | Not provided | Estimate Stormwater Volume and % for reuse | yes
2169 | Patrick Ariforce Base | Banana River | N/A | BR3-5, BR7 | 0.59 | 0.64 | 0.39318 | 7.3988 | 1.0458 | 2.9091 | 0.41117 | 1820 | Golf Course | PAFB-06 | Patrick Air Force Base | Not provided | Golf Course Pond Stormwater Reuse | Golf course pond stormwater reuse for irrigation. | Stormwater Reuse | Completed | 2013 | 3.677 | 970 | B | 349 | $850,000 | Not provided | USAF | $850,000 | N/A | Structural | 2013 | Banana River Lagoon | Not provided | Not provided | Not provided | Estimate Stormwater Volume and % for reuse | yes
2170 | Patrick Ariforce Base | Banana River | N/A | BR3-5, BR7 | 0.59 | 0.64 | 0.018467 | 7.4658 | 1.0588 | 0.13787 | 0.019554 | 8140 | Roads and Highways | PAFB-06 | Patrick Air Force Base | Not provided | Golf Course Pond Stormwater Reuse | Golf course pond stormwater reuse for irrigation. | Stormwater Reuse | Completed | 2013 | 3.677 | 970 | B | 349 | $850,000 | Not provided | USAF | $850,000 | N/A | Structural | 2013 | Banana River Lagoon | Not provided | Not provided | Not provided | Estimate Stormwater Volume and % for reuse | yes
2171 | Patrick Ariforce Base | Banana River | N/A | BR3-5, BR7 | 0.59 | 0.64 | 0.3734 | 7.4658 | 1.0588 | 2.7878 | 0.39538 | 1200 | Residential, Medium Density-Two-five dwellingunits per acre | PAFB-06 | Patrick Air Force Base | Not provided | Golf Course Pond Stormwater Reuse | Golf course pond stormwater reuse for irrigation. | Stormwater Reuse | Completed | 2013 | 3.677 | 970 | B | 349 | $850,000 | Not provided | USAF | $850,000 | N/A | Structural | 2013 | Banana River Lagoon | Not provided | Not provided | Not provided | Estimate Stormwater Volume and % for reuse | yes
2172 | Patrick Ariforce Base | Banana River | N/A | BR3-5, BR7 | 0.59 | 0.64 | 0.61776 | 7.351 | 1.0298 | 4.5412 | 0.63615 | 1820 | Golf Course | PAFB-06 | Patrick Air Force Base | Not provided | Golf Course Pond Stormwater Reuse | Golf course pond stormwater reuse for irrigation. | Stormwater Reuse | Completed | 2013 | 3.677 | 970 | B | 349 | $850,000 | Not provided | USAF | $850,000 | N/A | Structural | 2013 | Banana River Lagoon | Not provided | Not provided | Not provided | Estimate Stormwater Volume and % for reuse | yes
2173 | Patrick Ariforce Base | Banana River | N/A | BR3-5, BR7 | 0.59 | 0.64 | 0.61776 | 7.3722 | 1.0182 | 4.5543 | 0.629 | 1820 | Golf Course | PAFB-06 | Patrick Air Force Base | Not provided | Golf Course Pond Stormwater Reuse | Golf course pond stormwater reuse for irrigation. | Stormwater Reuse | Completed | 2013 | 3.677 | 970 | B | 349 | $850,000 | Not provided | USAF | $850,000 | N/A | Structural | 2013 | Banana River Lagoon | Not provided | Not provided | Not provided | Estimate Stormwater Volume and % for reuse | yes
2174 | Patrick Ariforce Base | Banana River | N/A | BR3-5, BR7 | 0.59 | 0.64 | 0.61776 | 7.374 | 1.0184 | 4.5554 | 0.62915 | 1820 | Golf Course | PAFB-06 | Patrick Air Force Base | Not provided | Golf Course Pond Stormwater Reuse | Golf course pond stormwater reuse for irrigation. | Stormwater Reuse | Completed | 2013 | 3.677 | 970 | B | 349 | $850,000 | Not provided | USAF | $850,000 | N/A | Structural | 2013 | Banana River Lagoon | Not provided | Not provided | Not provided | Estimate Stormwater Volume and % for reuse | yes
2175 | FDOT District 5 | Banana River | N/A | BR3-5, BR7 | 0.59 | 0.64 | 0.00018314 | 9.2357 | 1.2776 | 0.0016914 | 0.00023397 | 8140 | Roads and Highways | PAFB-06 | Patrick Air Force Base | Not provided | Golf Course Pond Stormwater Reuse | Golf course pond stormwater reuse for irrigation. | Stormwater Reuse | Completed | 2013 | 3.677 | 970 | B | 349 | $850,000 | Not provided | USAF | $850,000 | N/A | Structural | 2013 | Banana River Lagoon | Not provided | Not provided | Not provided | Estimate Stormwater Volume and % for reuse | yes
2176 | FDOT District 5 | Banana River | N/A | BR3-5, BR7 | 0.59 | 0.64 | 0.021187 | 9.2357 | 1.2776 | 0.19568 | 0.027068 | 1200 | Residential, Medium Density-Two-five dwellingunits per acre | PAFB-06 | Patrick Air Force Base | Not provided | Golf Course Pond Stormwater Reuse | Golf course pond stormwater reuse for irrigation. | Stormwater Reuse | Completed | 2013 | 3.677 | 970 | B | 349 | $850,000 | Not provided | USAF | $850,000 | N/A | Structural | 2013 | Banana River Lagoon | Not provided | Not provided | Not provided | Estimate Stormwater Volume and % for reuse | yes
2177 | Patrick Ariforce Base | Banana River | N/A | BR3-5, BR7 | 0.59 | 0.64 | 0.0048521 | 9.2357 | 1.2776 | 0.044813 | 0.006199 | 8140 | Roads and Highways | PAFB-06 | Patrick Air Force Base | Not provided | Golf Course Pond Stormwater Reuse | Golf course pond stormwater reuse for irrigation. | Stormwater Reuse | Completed | 2013 | 3.677 | 970 | B | 349 | $850,000 | Not provided | USAF | $850,000 | N/A | Structural | 2013 | Banana River Lagoon | Not provided | Not provided | Not provided | Estimate Stormwater Volume and % for reuse | yes
2178 | Patrick Ariforce Base | Banana River | N/A | BR3-5, BR7 | 0.59 | 0.64 | 0.61776 | 7.3484 | 1.035 | 4.5396 | 0.63941 | 1820 | Golf Course | PAFB-06 | Patrick Air Force Base | Not provided | Golf Course Pond Stormwater Reuse | Golf course pond stormwater reuse for irrigation. | Stormwater Reuse | Completed | 2013 | 3.677 | 970 | B | 349 | $850,000 | Not provided | USAF | $850,000 | N/A | Structural | 2013 | Banana River Lagoon | Not provided | Not provided | Not provided | Estimate Stormwater Volume and % for reuse | yes
2179 | Patrick Ariforce Base | Banana River | N/A | BR3-5, BR7 | 0.59 | 0.64 | 0.039999 | 2.0891 | 0.28991 | 0.08356 | 0.011596 | 1820 | Golf Course | PAFB-06 | Patrick Air Force Base | Not provided | Golf Course Pond Stormwater Reuse | Golf course pond stormwater reuse for irrigation. | Stormwater Reuse | Completed | 2013 | 3.677 | 970 | B | 349 | $850,000 | Not provided | USAF | $850,000 | N/A | Structural | 2013 | Banana River Lagoon | Not provided | Not provided | Not provided | Estimate Stormwater Volume and % for reuse | yes
2180 | Natural Lands | Banana River | N/A | BR3-5, BR7 | 0.59 | 0.64 | 0.41639 | 2.0891 | 0.28991 | 0.86986 | 0.12072 | 5100 | Streams and waterways | PAFB-06 | Patrick Air Force Base | Not provided | Golf Course Pond Stormwater Reuse | Golf course pond stormwater reuse for irrigation. | Stormwater Reuse | Completed | 2013 | 3.677 | 970 | B | 349 | $850,000 | Not provided | USAF | $850,000 | N/A | Structural | 2013 | Banana River Lagoon | Not provided | Not provided | Not provided | Estimate Stormwater Volume and % for reuse | yes
2181 | Patrick Ariforce Base | Banana River | N/A | BR3-5, BR7 | 0.59 | 0.64 | 0.16138 | 2.0891 | 0.28991 | 0.33713 | 0.046786 | 1820 | Golf Course | PAFB-06 | Patrick Air Force Base | Not provided | Golf Course Pond Stormwater Reuse | Golf course pond stormwater reuse for irrigation. | Stormwater Reuse | Completed | 2013 | 3.677 | 970 | B | 349 | $850,000 | Not provided | USAF | $850,000 | N/A | Structural | 2013 | Banana River Lagoon | Not provided | Not provided | Not provided | Estimate Stormwater Volume and % for reuse | yes
2182 | Patrick Ariforce Base | Banana River | N/A | BR3-5, BR7 | 0.59 | 0.64 | 0.027506 | 8.0212 | 1.1242 | 0.22063 | 0.030923 | 8140 | Roads and Highways | PAFB-06 | Patrick Air Force Base | Not provided | Golf Course Pond Stormwater Reuse | Golf course pond stormwater reuse for irrigation. | Stormwater Reuse | Completed | 2013 | 3.677 | 970 | B | 349 | $850,000 | Not provided | USAF | $850,000 | N/A | Structural | 2013 | Banana River Lagoon | Not provided | Not provided | Not provided | Estimate Stormwater Volume and % for reuse | yes
2183 | Patrick Ariforce Base | Banana River | N/A | BR3-5, BR7 | 0.59 | 0.64 | 0.4728 | 8.0212 | 1.1242 | 3.7924 | 0.53153 | 1200 | Residential, Medium Density-Two-five dwellingunits per acre | PAFB-06 | Patrick Air Force Base | Not provided | Golf Course Pond Stormwater Reuse | Golf course pond stormwater reuse for irrigation. | Stormwater Reuse | Completed | 2013 | 3.677 | 970 | B | 349 | $850,000 | Not provided | USAF | $850,000 | N/A | Structural | 2013 | Banana River Lagoon | Not provided | Not provided | Not provided | Estimate Stormwater Volume and % for reuse | yes
2184 | Patrick Ariforce Base | Banana River | N/A | BR3-5, BR7 | 0.59 | 0.64 | 0.41763 | 7.3538 | 1.0427 | 3.0712 | 0.43548 | 1460 | Oil and Gas Storage(except industrial use or manufacturing) | PAFB-06 | Patrick Air Force Base | Not provided | Golf Course Pond Stormwater Reuse | Golf course pond stormwater reuse for irrigation. | Stormwater Reuse | Completed | 2013 | 3.677 | 970 | B | 349 | $850,000 | Not provided | USAF | $850,000 | N/A | Structural | 2013 | Banana River Lagoon | Not provided | Not provided | Not provided | Estimate Stormwater Volume and % for reuse | yes
2185 | Natural Lands | Banana River | N/A | BR3-5, BR7 | 0.59 | 0.64 | 0.14453 | 5.4353 | 0.76509 | 0.7856 | 0.11058 | 5100 | Streams and waterways | PAFB-06 | Patrick Air Force Base | Not provided | Golf Course Pond Stormwater Reuse | Golf course pond stormwater reuse for irrigation. | Stormwater Reuse | Completed | 2013 | 3.677 | 970 | B | 349 | $850,000 | Not provided | USAF | $850,000 | N/A | Structural | 2013 | Banana River Lagoon | Not provided | Not provided | Not provided | Estimate Stormwater Volume and % for reuse | yes
2186 | Patrick Ariforce Base | Banana River | N/A | BR3-5, BR7 | 0.59 | 0.64 | 0.47323 | 5.4353 | 0.76509 | 2.5722 | 0.36206 | 1460 | Oil and Gas Storage(except industrial use or manufacturing) | PAFB-06 | Patrick Air Force Base | Not provided | Golf Course Pond Stormwater Reuse | Golf course pond stormwater reuse for irrigation. | Stormwater Reuse | Completed | 2013 | 3.677 | 970 | B | 349 | $850,000 | Not provided | USAF | $850,000 | N/A | Structural | 2013 | Banana River Lagoon | Not provided | Not provided | Not provided | Estimate Stormwater Volume and % for reuse | yes
2187 | Patrick Ariforce Base | Banana River | N/A | BR3-5, BR7 | 0.59 | 0.64 | 0.34003 | 3.879 | 0.53581 | 1.319 | 0.18219 | 1820 | Golf Course | PAFB-06 | Patrick Air Force Base | Not provided | Golf Course Pond Stormwater Reuse | Golf course pond stormwater reuse for irrigation. | Stormwater Reuse | Completed | 2013 | 3.677 | 970 | B | 349 | $850,000 | Not provided | USAF | $850,000 | N/A | Structural | 2013 | Banana River Lagoon | Not provided | Not provided | Not provided | Estimate Stormwater Volume and % for reuse | yes
2188 | Natural Lands | Banana River | N/A | BR3-5, BR7 | 0.59 | 0.64 | 0.27774 | 3.879 | 0.53581 | 1.0773 | 0.14882 | 5100 | Streams and waterways | PAFB-06 | Patrick Air Force Base | Not provided | Golf Course Pond Stormwater Reuse | Golf course pond stormwater reuse for irrigation. | Stormwater Reuse | Completed | 2013 | 3.677 | 970 | B | 349 | $850,000 | Not provided | USAF | $850,000 | N/A | Structural | 2013 | Banana River Lagoon | Not provided | Not provided | Not provided | Estimate Stormwater Volume and % for reuse | yes
2189 | Patrick Ariforce Base | Banana River | N/A | BR3-5, BR7 | 0.59 | 0.64 | 0.61776 | 7.374 | 1.0184 | 4.5554 | 0.62915 | 1820 | Golf Course | PAFB-06 | Patrick Air Force Base | Not provided | Golf Course Pond Stormwater Reuse | Golf course pond stormwater reuse for irrigation. | Stormwater Reuse | Completed | 2013 | 3.677 | 970 | B | 349 | $850,000 | Not provided | USAF | $850,000 | N/A | Structural | 2013 | Banana River Lagoon | Not provided | Not provided | Not provided | Estimate Stormwater Volume and % for reuse | yes
2190 | Patrick Ariforce Base | Banana River | N/A | BR3-5, BR7 | 0.59 | 0.64 | 0.043575 | 4.6032 | 0.6368 | 0.20058 | 0.027748 | 1460 | Oil and Gas Storage(except industrial use or manufacturing) | PAFB-06 | Patrick Air Force Base | Not provided | Golf Course Pond Stormwater Reuse | Golf course pond stormwater reuse for irrigation. | Stormwater Reuse | Completed | 2013 | 3.677 | 970 | B | 349 | $850,000 | Not provided | USAF | $850,000 | N/A | Structural | 2013 | Banana River Lagoon | Not provided | Not provided | Not provided | Estimate Stormwater Volume and % for reuse | yes
2191 | Patrick Ariforce Base | Banana River | N/A | BR3-5, BR7 | 0.59 | 0.64 | 0.61776 | 7.1567 | 0.95983 | 4.4211 | 0.59295 | 1400 | Commercial and Services | PAFB-06 | Patrick Air Force Base | Not provided | Golf Course Pond Stormwater Reuse | Golf course pond stormwater reuse for irrigation. | Stormwater Reuse | Completed | 2013 | 3.677 | 970 | B | 349 | $850,000 | Not provided | USAF | $850,000 | N/A | Structural | 2013 | Banana River Lagoon | Not provided | Not provided | Not provided | Estimate Stormwater Volume and % for reuse | yes
2192 | Patrick Ariforce Base | Banana River | N/A | BR3-5, BR7 | 0.59 | 0.64 | 0.044186 | 7.3856 | 1.02 | 0.32634 | 0.045071 | 1840 | Marinas and Fish Camps | PAFB-06 | Patrick Air Force Base | Not provided | Golf Course Pond Stormwater Reuse | Golf course pond stormwater reuse for irrigation. | Stormwater Reuse | Completed | 2013 | 3.677 | 970 | B | 349 | $850,000 | Not provided | USAF | $850,000 | N/A | Structural | 2013 | Banana River Lagoon | Not provided | Not provided | Not provided | Estimate Stormwater Volume and % for reuse | yes
2193 | Patrick Ariforce Base | Banana River | N/A | BR3-5, BR7 | 0.59 | 0.64 | 0.30565 | 7.2183 | 0.97801 | 2.2063 | 0.29893 | 8140 | Roads and Highways | PAFB-06 | Patrick Air Force Base | Not provided | Golf Course Pond Stormwater Reuse | Golf course pond stormwater reuse for irrigation. | Stormwater Reuse | Completed | 2013 | 3.677 | 970 | B | 349 | $850,000 | Not provided | USAF | $850,000 | N/A | Structural | 2013 | Banana River Lagoon | Not provided | Not provided | Not provided | Estimate Stormwater Volume and % for reuse | yes
2194 | Patrick Ariforce Base | Banana River | N/A | BR3-5, BR7 | 0.59 | 0.64 | 0.15426 | 7.2183 | 0.97801 | 1.1135 | 0.15087 | 1400 | Commercial and Services | PAFB-06 | Patrick Air Force Base | Not provided | Golf Course Pond Stormwater Reuse | Golf course pond stormwater reuse for irrigation. | Stormwater Reuse | Completed | 2013 | 3.677 | 970 | B | 349 | $850,000 | Not provided | USAF | $850,000 | N/A | Structural | 2013 | Banana River Lagoon | Not provided | Not provided | Not provided | Estimate Stormwater Volume and % for reuse | yes
2195 | Patrick Ariforce Base | Banana River | N/A | BR3-5, BR7 | 0.59 | 0.64 | 0.10854 | 7.2183 | 0.97801 | 0.7835 | 0.10616 | 1820 | Golf Course | PAFB-06 | Patrick Air Force Base | Not provided | Golf Course Pond Stormwater Reuse | Golf course pond stormwater reuse for irrigation. | Stormwater Reuse | Completed | 2013 | 3.677 | 970 | B | 349 | $850,000 | Not provided | USAF | $850,000 | N/A | Structural | 2013 | Banana River Lagoon | Not provided | Not provided | Not provided | Estimate Stormwater Volume and % for reuse | yes
2196 | Patrick Ariforce Base | Banana River | N/A | BR3-5, BR7 | 0.59 | 0.64 | 0.04931 | 7.2183 | 0.97801 | 0.35594 | 0.048226 | 1740 | Medical and Health Care | PAFB-06 | Patrick Air Force Base | Not provided | Golf Course Pond Stormwater Reuse | Golf course pond stormwater reuse for irrigation. | Stormwater Reuse | Completed | 2013 | 3.677 | 970 | B | 349 | $850,000 | Not provided | USAF | $850,000 | N/A | Structural | 2013 | Banana River Lagoon | Not provided | Not provided | Not provided | Estimate Stormwater Volume and % for reuse | yes
2197 | Patrick Ariforce Base | Banana River | N/A | BR3-5, BR7 | 0.59 | 0.64 | 0.61776 | 7.4873 | 1.0645 | 4.6254 | 0.65762 | 1200 | Residential, Medium Density-Two-five dwellingunits per acre | PAFB-06 | Patrick Air Force Base | Not provided | Golf Course Pond Stormwater Reuse | Golf course pond stormwater reuse for irrigation. | Stormwater Reuse | Completed | 2013 | 3.677 | 970 | B | 349 | $850,000 | Not provided | USAF | $850,000 | N/A | Structural | 2013 | Banana River Lagoon | Not provided | Not provided | Not provided | Estimate Stormwater Volume and % for reuse | yes
2198 | Patrick Ariforce Base | Banana River | N/A | BR3-5, BR7 | 0.59 | 0.64 | 3.4425e-05 | 7.1571 | 0.95989 | 0.00024638 | 3.3044e-05 | 8140 | Roads and Highways | PAFB-06 | Patrick Air Force Base | Not provided | Golf Course Pond Stormwater Reuse | Golf course pond stormwater reuse for irrigation. | Stormwater Reuse | Completed | 2013 | 3.677 | 970 | B | 349 | $850,000 | Not provided | USAF | $850,000 | N/A | Structural | 2013 | Banana River Lagoon | Not provided | Not provided | Not provided | Estimate Stormwater Volume and % for reuse | yes
2199 | Patrick Ariforce Base | Banana River | N/A | BR3-5, BR7 | 0.59 | 0.64 | 0.61773 | 7.1571 | 0.95989 | 4.4212 | 0.59295 | 1400 | Commercial and Services | PAFB-06 | Patrick Air Force Base | Not provided | Golf Course Pond Stormwater Reuse | Golf course pond stormwater reuse for irrigation. | Stormwater Reuse | Completed | 2013 | 3.677 | 970 | B | 349 | $850,000 | Not provided | USAF | $850,000 | N/A | Structural | 2013 | Banana River Lagoon | Not provided | Not provided | Not provided | Estimate Stormwater Volume and % for reuse | yes
2200 | Patrick Ariforce Base | Banana River | N/A | BR3-5, BR7 | 0.59 | 0.64 | 0.61776 | 7.3745 | 1.0185 | 4.5557 | 0.6292 | 1820 | Golf Course | PAFB-06 | Patrick Air Force Base | Not provided | Golf Course Pond Stormwater Reuse | Golf course pond stormwater reuse for irrigation. | Stormwater Reuse | Completed | 2013 | 3.677 | 970 | B | 349 | $850,000 | Not provided | USAF | $850,000 | N/A | Structural | 2013 | Banana River Lagoon | Not provided | Not provided | Not provided | Estimate Stormwater Volume and % for reuse | yes
2201 | Natural Lands | Banana River | N/A | BR3-5, BR7 | 0.59 | 0.64 | 0.023526 | 6.9168 | 0.97334 | 0.16273 | 0.022899 | 5100 | Streams and waterways | PAFB-06 | Patrick Air Force Base | Not provided | Golf Course Pond Stormwater Reuse | Golf course pond stormwater reuse for irrigation. | Stormwater Reuse | Completed | 2013 | 3.677 | 970 | B | 349 | $850,000 | Not provided | USAF | $850,000 | N/A | Structural | 2013 | Banana River Lagoon | Not provided | Not provided | Not provided | Estimate Stormwater Volume and % for reuse | yes
2202 | Patrick Ariforce Base | Banana River | N/A | BR3-5, BR7 | 0.59 | 0.64 | 0.59424 | 6.9168 | 0.97334 | 4.1102 | 0.57839 | 1460 | Oil and Gas Storage(except industrial use or manufacturing) | PAFB-06 | Patrick Air Force Base | Not provided | Golf Course Pond Stormwater Reuse | Golf course pond stormwater reuse for irrigation. | Stormwater Reuse | Completed | 2013 | 3.677 | 970 | B | 349 | $850,000 | Not provided | USAF | $850,000 | N/A | Structural | 2013 | Banana River Lagoon | Not provided | Not provided | Not provided | Estimate Stormwater Volume and % for reuse | yes
2203 | Patrick Ariforce Base | Banana River | N/A | BR3-5, BR7 | 0.59 | 0.64 | 0.52457 | 4.9327 | 0.68603 | 2.5875 | 0.35987 | 1820 | Golf Course | PAFB-06 | Patrick Air Force Base | Not provided | Golf Course Pond Stormwater Reuse | Golf course pond stormwater reuse for irrigation. | Stormwater Reuse | Completed | 2013 | 3.677 | 970 | B | 349 | $850,000 | Not provided | USAF | $850,000 | N/A | Structural | 2013 | Banana River Lagoon | Not provided | Not provided | Not provided | Estimate Stormwater Volume and % for reuse | yes
2204 | Natural Lands | Banana River | N/A | BR3-5, BR7 | 0.59 | 0.64 | 0.093193 | 4.9327 | 0.68603 | 0.45969 | 0.063933 | 5300 | Reservoirs | PAFB-06 | Patrick Air Force Base | Not provided | Golf Course Pond Stormwater Reuse | Golf course pond stormwater reuse for irrigation. | Stormwater Reuse | Completed | 2013 | 3.677 | 970 | B | 349 | $850,000 | Not provided | USAF | $850,000 | N/A | Structural | 2013 | Banana River Lagoon | Not provided | Not provided | Not provided | Estimate Stormwater Volume and % for reuse | yes
2205 | Natural Lands | Banana River | N/A | BR3-5, BR7 | 0.59 | 0.64 | 0.18796 | 4.6977 | 0.65242 | 0.88296 | 0.12263 | 5100 | Streams and waterways | PAFB-06 | Patrick Air Force Base | Not provided | Golf Course Pond Stormwater Reuse | Golf course pond stormwater reuse for irrigation. | Stormwater Reuse | Completed | 2013 | 3.677 | 970 | B | 349 | $850,000 | Not provided | USAF | $850,000 | N/A | Structural | 2013 | Banana River Lagoon | Not provided | Not provided | Not provided | Estimate Stormwater Volume and % for reuse | yes
2206 | Patrick Ariforce Base | Banana River | N/A | BR3-5, BR7 | 0.59 | 0.64 | 0.033629 | 4.6977 | 0.65242 | 0.15798 | 0.02194 | 1550 | Other Light Industrial | PAFB-06 | Patrick Air Force Base | Not provided | Golf Course Pond Stormwater Reuse | Golf course pond stormwater reuse for irrigation. | Stormwater Reuse | Completed | 2013 | 3.677 | 970 | B | 349 | $850,000 | Not provided | USAF | $850,000 | N/A | Structural | 2013 | Banana River Lagoon | Not provided | Not provided | Not provided | Estimate Stormwater Volume and % for reuse | yes
2207 | Natural Lands | Banana River | N/A | BR3-5, BR7 | 0.59 | 0.64 | 0.14518 | 4.6977 | 0.65242 | 0.68199 | 0.094717 | 3100 | Herbaceous Dry Prairie | PAFB-06 | Patrick Air Force Base | Not provided | Golf Course Pond Stormwater Reuse | Golf course pond stormwater reuse for irrigation. | Stormwater Reuse | Completed | 2013 | 3.677 | 970 | B | 349 | $850,000 | Not provided | USAF | $850,000 | N/A | Structural | 2013 | Banana River Lagoon | Not provided | Not provided | Not provided | Estimate Stormwater Volume and % for reuse | yes
2208 | Patrick Ariforce Base | Banana River | N/A | BR3-5, BR7 | 0.59 | 0.64 | 0.61776 | 7.3735 | 1.0184 | 4.5551 | 0.62911 | 1820 | Golf Course | PAFB-06 | Patrick Air Force Base | Not provided | Golf Course Pond Stormwater Reuse | Golf course pond stormwater reuse for irrigation. | Stormwater Reuse | Completed | 2013 | 3.677 | 970 | B | 349 | $850,000 | Not provided | USAF | $850,000 | N/A | Structural | 2013 | Banana River Lagoon | Not provided | Not provided | Not provided | Estimate Stormwater Volume and % for reuse | yes
2209 | Patrick Ariforce Base | Banana River | N/A | BR3-5, BR7 | 0.59 | 0.64 | 0.61776 | 7.1559 | 0.95973 | 4.4207 | 0.59289 | 1400 | Commercial and Services | PAFB-06 | Patrick Air Force Base | Not provided | Golf Course Pond Stormwater Reuse | Golf course pond stormwater reuse for irrigation. | Stormwater Reuse | Completed | 2013 | 3.677 | 970 | B | 349 | $850,000 | Not provided | USAF | $850,000 | N/A | Structural | 2013 | Banana River Lagoon | Not provided | Not provided | Not provided | Estimate Stormwater Volume and % for reuse | yes
2210 | Patrick Ariforce Base | Banana River | N/A | BR3-5, BR7 | 0.59 | 0.64 | 0.61776 | 7.3744 | 1.0185 | 4.5557 | 0.62919 | 1820 | Golf Course | PAFB-06 | Patrick Air Force Base | Not provided | Golf Course Pond Stormwater Reuse | Golf course pond stormwater reuse for irrigation. | Stormwater Reuse | Completed | 2013 | 3.677 | 970 | B | 349 | $850,000 | Not provided | USAF | $850,000 | N/A | Structural | 2013 | Banana River Lagoon | Not provided | Not provided | Not provided | Estimate Stormwater Volume and % for reuse | yes
2211 | Patrick Ariforce Base | Banana River | N/A | BR3-5, BR7 | 0.59 | 0.64 | 0.61168 | 7.28 | 1.021 | 4.453 | 0.62454 | 1820 | Golf Course | PAFB-06 | Patrick Air Force Base | Not provided | Golf Course Pond Stormwater Reuse | Golf course pond stormwater reuse for irrigation. | Stormwater Reuse | Completed | 2013 | 3.677 | 970 | B | 349 | $850,000 | Not provided | USAF | $850,000 | N/A | Structural | 2013 | Banana River Lagoon | Not provided | Not provided | Not provided | Estimate Stormwater Volume and % for reuse | yes
2212 | Natural Lands | Banana River | N/A | BR3-5, BR7 | 0.59 | 0.64 | 0.0060805 | 7.28 | 1.021 | 0.044266 | 0.0062082 | 5100 | Streams and waterways | PAFB-06 | Patrick Air Force Base | Not provided | Golf Course Pond Stormwater Reuse | Golf course pond stormwater reuse for irrigation. | Stormwater Reuse | Completed | 2013 | 3.677 | 970 | B | 349 | $850,000 | Not provided | USAF | $850,000 | N/A | Structural | 2013 | Banana River Lagoon | Not provided | Not provided | Not provided | Estimate Stormwater Volume and % for reuse | yes
2213 | Patrick Ariforce Base | Banana River | N/A | BR3-5, BR7 | 0.59 | 0.64 | 0.61776 | 7.4873 | 1.0645 | 4.6254 | 0.65762 | 1200 | Residential, Medium Density-Two-five dwellingunits per acre | PAFB-06 | Patrick Air Force Base | Not provided | Golf Course Pond Stormwater Reuse | Golf course pond stormwater reuse for irrigation. | Stormwater Reuse | Completed | 2013 | 3.677 | 970 | B | 349 | $850,000 | Not provided | USAF | $850,000 | N/A | Structural | 2013 | Banana River Lagoon | Not provided | Not provided | Not provided | Estimate Stormwater Volume and % for reuse | yes
2214 | Patrick Ariforce Base | Banana River | N/A | BR3-5, BR7 | 0.59 | 0.64 | 0.081099 | 6.018 | 0.83131 | 0.48805 | 0.067419 | 1840 | Marinas and Fish Camps | PAFB-06 | Patrick Air Force Base | Not provided | Golf Course Pond Stormwater Reuse | Golf course pond stormwater reuse for irrigation. | Stormwater Reuse | Completed | 2013 | 3.677 | 970 | B | 349 | $850,000 | Not provided | USAF | $850,000 | N/A | Structural | 2013 | Banana River Lagoon | Not provided | Not provided | Not provided | Estimate Stormwater Volume and % for reuse | yes
2215 | Natural Lands | Banana River | N/A | BR3-5, BR7 | 0.59 | 0.64 | 0.082707 | 6.018 | 0.83131 | 0.49773 | 0.068755 | 5100 | Streams and waterways | PAFB-06 | Patrick Air Force Base | Not provided | Golf Course Pond Stormwater Reuse | Golf course pond stormwater reuse for irrigation. | Stormwater Reuse | Completed | 2013 | 3.677 | 970 | B | 349 | $850,000 | Not provided | USAF | $850,000 | N/A | Structural | 2013 | Banana River Lagoon | Not provided | Not provided | Not provided | Estimate Stormwater Volume and % for reuse | yes
2216 | Patrick Ariforce Base | Banana River | N/A | BR3-5, BR7 | 0.59 | 0.64 | 0.017415 | 6.018 | 0.83131 | 0.1048 | 0.014477 | 1550 | Other Light Industrial | PAFB-06 | Patrick Air Force Base | Not provided | Golf Course Pond Stormwater Reuse | Golf course pond stormwater reuse for irrigation. | Stormwater Reuse | Completed | 2013 | 3.677 | 970 | B | 349 | $850,000 | Not provided | USAF | $850,000 | N/A | Structural | 2013 | Banana River Lagoon | Not provided | Not provided | Not provided | Estimate Stormwater Volume and % for reuse | yes
2217 | Natural Lands | Banana River | N/A | BR3-5, BR7 | 0.59 | 0.64 | 0.20127 | 6.018 | 0.83131 | 1.2112 | 0.16732 | 3100 | Herbaceous Dry Prairie | PAFB-06 | Patrick Air Force Base | Not provided | Golf Course Pond Stormwater Reuse | Golf course pond stormwater reuse for irrigation. | Stormwater Reuse | Completed | 2013 | 3.677 | 970 | B | 349 | $850,000 | Not provided | USAF | $850,000 | N/A | Structural | 2013 | Banana River Lagoon | Not provided | Not provided | Not provided | Estimate Stormwater Volume and % for reuse | yes
2218 | Patrick Ariforce Base | Banana River | N/A | BR3-5, BR7 | 0.59 | 0.64 | 0.61776 | 7.1553 | 0.95965 | 4.4203 | 0.59283 | 1400 | Commercial and Services | PAFB-06 | Patrick Air Force Base | Not provided | Golf Course Pond Stormwater Reuse | Golf course pond stormwater reuse for irrigation. | Stormwater Reuse | Completed | 2013 | 3.677 | 970 | B | 349 | $850,000 | Not provided | USAF | $850,000 | N/A | Structural | 2013 | Banana River Lagoon | Not provided | Not provided | Not provided | Estimate Stormwater Volume and % for reuse | yes
2219 | Patrick Ariforce Base | Banana River | N/A | BR3-5, BR7 | 0.59 | 0.64 | 0.51685 | 7.3515 | 1.0258 | 3.7996 | 0.53017 | 1820 | Golf Course | PAFB-06 | Patrick Air Force Base | Not provided | Golf Course Pond Stormwater Reuse | Golf course pond stormwater reuse for irrigation. | Stormwater Reuse | Completed | 2013 | 3.677 | 970 | B | 349 | $850,000 | Not provided | USAF | $850,000 | N/A | Structural | 2013 | Banana River Lagoon | Not provided | Not provided | Not provided | Estimate Stormwater Volume and % for reuse | yes
2220 | Patrick Ariforce Base | Banana River | N/A | BR3-5, BR7 | 0.59 | 0.64 | 0.086739 | 7.3515 | 1.0258 | 0.63766 | 0.088974 | 1400 | Commercial and Services | PAFB-06 | Patrick Air Force Base | Not provided | Golf Course Pond Stormwater Reuse | Golf course pond stormwater reuse for irrigation. | Stormwater Reuse | Completed | 2013 | 3.677 | 970 | B | 349 | $850,000 | Not provided | USAF | $850,000 | N/A | Structural | 2013 | Banana River Lagoon | Not provided | Not provided | Not provided | Estimate Stormwater Volume and % for reuse | yes
2221 | Patrick Ariforce Base | Banana River | N/A | BR3-5, BR7 | 0.59 | 0.64 | 0.61776 | 7.3764 | 1.0188 | 4.5569 | 0.62936 | 1820 | Golf Course | PAFB-06 | Patrick Air Force Base | Not provided | Golf Course Pond Stormwater Reuse | Golf course pond stormwater reuse for irrigation. | Stormwater Reuse | Completed | 2013 | 3.677 | 970 | B | 349 | $850,000 | Not provided | USAF | $850,000 | N/A | Structural | 2013 | Banana River Lagoon | Not provided | Not provided | Not provided | Estimate Stormwater Volume and % for reuse | yes
2222 | Patrick Ariforce Base | Banana River | N/A | BR3-5, BR7 | 0.59 | 0.64 | 0.42243 | 4.9341 | 0.68151 | 2.0843 | 0.28789 | 1820 | Golf Course | PAFB-06 | Patrick Air Force Base | Not provided | Golf Course Pond Stormwater Reuse | Golf course pond stormwater reuse for irrigation. | Stormwater Reuse | Completed | 2013 | 3.677 | 970 | B | 349 | $850,000 | Not provided | USAF | $850,000 | N/A | Structural | 2013 | Banana River Lagoon | Not provided | Not provided | Not provided | Estimate Stormwater Volume and % for reuse | yes
2223 | Natural Lands | Banana River | N/A | BR3-5, BR7 | 0.59 | 0.64 | 0.19533 | 4.9341 | 0.68151 | 0.96378 | 0.13312 | 5100 | Streams and waterways | PAFB-06 | Patrick Air Force Base | Not provided | Golf Course Pond Stormwater Reuse | Golf course pond stormwater reuse for irrigation. | Stormwater Reuse | Completed | 2013 | 3.677 | 970 | B | 349 | $850,000 | Not provided | USAF | $850,000 | N/A | Structural | 2013 | Banana River Lagoon | Not provided | Not provided | Not provided | Estimate Stormwater Volume and % for reuse | yes
2224 | Patrick Ariforce Base | Banana River | N/A | BR3-5, BR7 | 0.59 | 0.64 | 0.59791 | 6.8544 | 0.95056 | 4.0983 | 0.56835 | 1820 | Golf Course | PAFB-06 | Patrick Air Force Base | Not provided | Golf Course Pond Stormwater Reuse | Golf course pond stormwater reuse for irrigation. | Stormwater Reuse | Completed | 2013 | 3.677 | 970 | B | 349 | $850,000 | Not provided | USAF | $850,000 | N/A | Structural | 2013 | Banana River Lagoon | Not provided | Not provided | Not provided | Estimate Stormwater Volume and % for reuse | yes
2225 | Natural Lands | Banana River | N/A | BR3-5, BR7 | 0.59 | 0.64 | 0.019854 | 6.8544 | 0.95056 | 0.13609 | 0.018872 | 5300 | Reservoirs | PAFB-06 | Patrick Air Force Base | Not provided | Golf Course Pond Stormwater Reuse | Golf course pond stormwater reuse for irrigation. | Stormwater Reuse | Completed | 2013 | 3.677 | 970 | B | 349 | $850,000 | Not provided | USAF | $850,000 | N/A | Structural | 2013 | Banana River Lagoon | Not provided | Not provided | Not provided | Estimate Stormwater Volume and % for reuse | yes
2226 | Patrick Ariforce Base | Banana River | N/A | BR3-5, BR7 | 0.59 | 0.64 | 0.22653 | 2.416 | 0.3338 | 0.54728 | 0.075613 | 1820 | Golf Course | PAFB-06 | Patrick Air Force Base | Not provided | Golf Course Pond Stormwater Reuse | Golf course pond stormwater reuse for irrigation. | Stormwater Reuse | Completed | 2013 | 3.677 | 970 | B | 349 | $850,000 | Not provided | USAF | $850,000 | N/A | Structural | 2013 | Banana River Lagoon | Not provided | Not provided | Not provided | Estimate Stormwater Volume and % for reuse | yes
2227 | Natural Lands | Banana River | N/A | BR3-5, BR7 | 0.59 | 0.64 | 0.39124 | 2.416 | 0.3338 | 0.94522 | 0.13059 | 5100 | Streams and waterways | PAFB-06 | Patrick Air Force Base | Not provided | Golf Course Pond Stormwater Reuse | Golf course pond stormwater reuse for irrigation. | Stormwater Reuse | Completed | 2013 | 3.677 | 970 | B | 349 | $850,000 | Not provided | USAF | $850,000 | N/A | Structural | 2013 | Banana River Lagoon | Not provided | Not provided | Not provided | Estimate Stormwater Volume and % for reuse | yes
2228 | Patrick Ariforce Base | Banana River | N/A | BR3-5, BR7 | 0.59 | 0.64 | 7.6651e-05 | 7.7134 | 1.0498 | 0.00059124 | 8.0468e-05 | 1200 | Residential, Medium Density-Two-five dwellingunits per acre | PAFB-06 | Patrick Air Force Base | Not provided | Golf Course Pond Stormwater Reuse | Golf course pond stormwater reuse for irrigation. | Stormwater Reuse | Completed | 2013 | 3.677 | 970 | B | 349 | $850,000 | Not provided | USAF | $850,000 | N/A | Structural | 2013 | Banana River Lagoon | Not provided | Not provided | Not provided | Estimate Stormwater Volume and % for reuse | yes
2229 | Patrick Ariforce Base | Banana River | N/A | BR3-5, BR7 | 0.59 | 0.64 | 0.064283 | 7.7134 | 1.0498 | 0.49584 | 0.067484 | 1710 | Educational Facilities | PAFB-06 | Patrick Air Force Base | Not provided | Golf Course Pond Stormwater Reuse | Golf course pond stormwater reuse for irrigation. | Stormwater Reuse | Completed | 2013 | 3.677 | 970 | B | 349 | $850,000 | Not provided | USAF | $850,000 | N/A | Structural | 2013 | Banana River Lagoon | Not provided | Not provided | Not provided | Estimate Stormwater Volume and % for reuse | yes
2230 | Patrick Ariforce Base | Banana River | N/A | BR3-5, BR7 | 0.59 | 0.64 | 0.6149 | 7.3331 | 1.0129 | 4.5091 | 0.62281 | 1820 | Golf Course | PAFB-06 | Patrick Air Force Base | Not provided | Golf Course Pond Stormwater Reuse | Golf course pond stormwater reuse for irrigation. | Stormwater Reuse | Completed | 2013 | 3.677 | 970 | B | 349 | $850,000 | Not provided | USAF | $850,000 | N/A | Structural | 2013 | Banana River Lagoon | Not provided | Not provided | Not provided | Estimate Stormwater Volume and % for reuse | yes
2231 | Natural Lands | Banana River | N/A | BR3-5, BR7 | 0.59 | 0.64 | 0.0028661 | 7.3331 | 1.0129 | 0.021017 | 0.0029029 | 5100 | Streams and waterways | PAFB-06 | Patrick Air Force Base | Not provided | Golf Course Pond Stormwater Reuse | Golf course pond stormwater reuse for irrigation. | Stormwater Reuse | Completed | 2013 | 3.677 | 970 | B | 349 | $850,000 | Not provided | USAF | $850,000 | N/A | Structural | 2013 | Banana River Lagoon | Not provided | Not provided | Not provided | Estimate Stormwater Volume and % for reuse | yes
2232 | Patrick Ariforce Base | Banana River | N/A | BR3-5, BR7 | 0.59 | 0.64 | 0.022391 | 7.4524 | 1.0553 | 0.16687 | 0.023629 | 8140 | Roads and Highways | PAFB-06 | Patrick Air Force Base | Not provided | Golf Course Pond Stormwater Reuse | Golf course pond stormwater reuse for irrigation. | Stormwater Reuse | Completed | 2013 | 3.677 | 970 | B | 349 | $850,000 | Not provided | USAF | $850,000 | N/A | Structural | 2013 | Banana River Lagoon | Not provided | Not provided | Not provided | Estimate Stormwater Volume and % for reuse | yes
2233 | Patrick Ariforce Base | Banana River | N/A | BR3-5, BR7 | 0.59 | 0.64 | 0.26906 | 7.4524 | 1.0553 | 2.0052 | 0.28394 | 1200 | Residential, Medium Density-Two-five dwellingunits per acre | PAFB-06 | Patrick Air Force Base | Not provided | Golf Course Pond Stormwater Reuse | Golf course pond stormwater reuse for irrigation. | Stormwater Reuse | Completed | 2013 | 3.677 | 970 | B | 349 | $850,000 | Not provided | USAF | $850,000 | N/A | Structural | 2013 | Banana River Lagoon | Not provided | Not provided | Not provided | Estimate Stormwater Volume and % for reuse | yes
2234 | Patrick Ariforce Base | Banana River | N/A | BR3-5, BR7 | 0.59 | 0.64 | 0.57666 | 7.2787 | 1.0053 | 4.1974 | 0.57971 | 1820 | Golf Course | PAFB-06 | Patrick Air Force Base | Not provided | Golf Course Pond Stormwater Reuse | Golf course pond stormwater reuse for irrigation. | Stormwater Reuse | Completed | 2013 | 3.677 | 970 | B | 349 | $850,000 | Not provided | USAF | $850,000 | N/A | Structural | 2013 | Banana River Lagoon | Not provided | Not provided | Not provided | Estimate Stormwater Volume and % for reuse | yes
2235 | Natural Lands | Banana River | N/A | BR3-5, BR7 | 0.59 | 0.64 | 0.0078476 | 7.2787 | 1.0053 | 0.05712 | 0.007889 | 5100 | Streams and waterways | PAFB-06 | Patrick Air Force Base | Not provided | Golf Course Pond Stormwater Reuse | Golf course pond stormwater reuse for irrigation. | Stormwater Reuse | Completed | 2013 | 3.677 | 970 | B | 349 | $850,000 | Not provided | USAF | $850,000 | N/A | Structural | 2013 | Banana River Lagoon | Not provided | Not provided | Not provided | Estimate Stormwater Volume and % for reuse | yes
2236 | Patrick Ariforce Base | Banana River | N/A | BR3-5, BR7 | 0.59 | 0.64 | 0.10002 | 7.079 | 0.9777 | 0.70803 | 0.097788 | 1820 | Golf Course | PAFB-06 | Patrick Air Force Base | Not provided | Golf Course Pond Stormwater Reuse | Golf course pond stormwater reuse for irrigation. | Stormwater Reuse | Completed | 2013 | 3.677 | 970 | B | 349 | $850,000 | Not provided | USAF | $850,000 | N/A | Structural | 2013 | Banana River Lagoon | Not provided | Not provided | Not provided | Estimate Stormwater Volume and % for reuse | yes
2237 | Natural Lands | Banana River | N/A | BR3-5, BR7 | 0.59 | 0.64 | 0.021811 | 7.079 | 0.9777 | 0.1544 | 0.021325 | 5100 | Streams and waterways | PAFB-06 | Patrick Air Force Base | Not provided | Golf Course Pond Stormwater Reuse | Golf course pond stormwater reuse for irrigation. | Stormwater Reuse | Completed | 2013 | 3.677 | 970 | B | 349 | $850,000 | Not provided | USAF | $850,000 | N/A | Structural | 2013 | Banana River Lagoon | Not provided | Not provided | Not provided | Estimate Stormwater Volume and % for reuse | yes
2238 | Patrick Ariforce Base | Banana River | N/A | BR3-5, BR7 | 0.59 | 0.64 | 0.61776 | 7.3491 | 1.0351 | 4.54 | 0.63946 | 1820 | Golf Course | PAFB-06 | Patrick Air Force Base | Not provided | Golf Course Pond Stormwater Reuse | Golf course pond stormwater reuse for irrigation. | Stormwater Reuse | Completed | 2013 | 3.677 | 970 | B | 349 | $850,000 | Not provided | USAF | $850,000 | N/A | Structural | 2013 | Banana River Lagoon | Not provided | Not provided | Not provided | Estimate Stormwater Volume and % for reuse | yes
2239 | Patrick Ariforce Base | Banana River | N/A | BR3-5, BR7 | 0.59 | 0.64 | 0.61776 | 7.1553 | 0.95965 | 4.4203 | 0.59283 | 1400 | Commercial and Services | PAFB-06 | Patrick Air Force Base | Not provided | Golf Course Pond Stormwater Reuse | Golf course pond stormwater reuse for irrigation. | Stormwater Reuse | Completed | 2013 | 3.677 | 970 | B | 349 | $850,000 | Not provided | USAF | $850,000 | N/A | Structural | 2013 | Banana River Lagoon | Not provided | Not provided | Not provided | Estimate Stormwater Volume and % for reuse | yes
2240 | Patrick Ariforce Base | Banana River | N/A | BR3-5, BR7 | 0.59 | 0.64 | 0.61776 | 7.3727 | 1.0183 | 4.5546 | 0.62904 | 1820 | Golf Course | PAFB-06 | Patrick Air Force Base | Not provided | Golf Course Pond Stormwater Reuse | Golf course pond stormwater reuse for irrigation. | Stormwater Reuse | Completed | 2013 | 3.677 | 970 | B | 349 | $850,000 | Not provided | USAF | $850,000 | N/A | Structural | 2013 | Banana River Lagoon | Not provided | Not provided | Not provided | Estimate Stormwater Volume and % for reuse | yes
2241 | Patrick Ariforce Base | Banana River | N/A | BR3-5, BR7 | 0.59 | 0.64 | 0.61776 | 7.4658 | 1.0453 | 4.6121 | 0.64576 | 1820 | Golf Course | PAFB-06 | Patrick Air Force Base | Not provided | Golf Course Pond Stormwater Reuse | Golf course pond stormwater reuse for irrigation. | Stormwater Reuse | Completed | 2013 | 3.677 | 970 | B | 349 | $850,000 | Not provided | USAF | $850,000 | N/A | Structural | 2013 | Banana River Lagoon | Not provided | Not provided | Not provided | Estimate Stormwater Volume and % for reuse | yes
2242 | Patrick Ariforce Base | Banana River | N/A | BR3-5, BR7 | 0.59 | 0.64 | 0.61776 | 7.1727 | 0.96199 | 4.431 | 0.59428 | 1400 | Commercial and Services | PAFB-06 | Patrick Air Force Base | Not provided | Golf Course Pond Stormwater Reuse | Golf course pond stormwater reuse for irrigation. | Stormwater Reuse | Completed | 2013 | 3.677 | 970 | B | 349 | $850,000 | Not provided | USAF | $850,000 | N/A | Structural | 2013 | Banana River Lagoon | Not provided | Not provided | Not provided | Estimate Stormwater Volume and % for reuse | yes
2243 | Patrick Ariforce Base | Banana River | N/A | BR3-5, BR7 | 0.59 | 0.64 | 0.016998 | 8.0222 | 1.1255 | 0.13636 | 0.019132 | 8140 | Roads and Highways | PAFB-06 | Patrick Air Force Base | Not provided | Golf Course Pond Stormwater Reuse | Golf course pond stormwater reuse for irrigation. | Stormwater Reuse | Completed | 2013 | 3.677 | 970 | B | 349 | $850,000 | Not provided | USAF | $850,000 | N/A | Structural | 2013 | Banana River Lagoon | Not provided | Not provided | Not provided | Estimate Stormwater Volume and % for reuse | yes
2244 | Patrick Ariforce Base | Banana River | N/A | BR3-5, BR7 | 0.59 | 0.64 | 0.58016 | 8.0222 | 1.1255 | 4.6542 | 0.65298 | 1200 | Residential, Medium Density-Two-five dwellingunits per acre | PAFB-06 | Patrick Air Force Base | Not provided | Golf Course Pond Stormwater Reuse | Golf course pond stormwater reuse for irrigation. | Stormwater Reuse | Completed | 2013 | 3.677 | 970 | B | 349 | $850,000 | Not provided | USAF | $850,000 | N/A | Structural | 2013 | Banana River Lagoon | Not provided | Not provided | Not provided | Estimate Stormwater Volume and % for reuse | yes
2245 | Patrick Ariforce Base | Banana River | N/A | BR3-5, BR7 | 0.59 | 0.64 | 0.13185 | 7.3773 | 1.0189 | 0.97267 | 0.13434 | 1820 | Golf Course | PAFB-06 | Patrick Air Force Base | Not provided | Golf Course Pond Stormwater Reuse | Golf course pond stormwater reuse for irrigation. | Stormwater Reuse | Completed | 2013 | 3.677 | 970 | B | 349 | $850,000 | Not provided | USAF | $850,000 | N/A | Structural | 2013 | Banana River Lagoon | Not provided | Not provided | Not provided | Estimate Stormwater Volume and % for reuse | yes
2246 | Patrick Ariforce Base | Banana River | N/A | BR3-5, BR7 | 0.59 | 0.64 | 0.61776 | 7.3722 | 1.0182 | 4.5543 | 0.629 | 1820 | Golf Course | PAFB-06 | Patrick Air Force Base | Not provided | Golf Course Pond Stormwater Reuse | Golf course pond stormwater reuse for irrigation. | Stormwater Reuse | Completed | 2013 | 3.677 | 970 | B | 349 | $850,000 | Not provided | USAF | $850,000 | N/A | Structural | 2013 | Banana River Lagoon | Not provided | Not provided | Not provided | Estimate Stormwater Volume and % for reuse | yes
2247 | Patrick Ariforce Base | Banana River | N/A | BR3-5, BR7 | 0.59 | 0.64 | 0.61629 | 7.3572 | 1.0164 | 4.5342 | 0.62639 | 1820 | Golf Course | PAFB-06 | Patrick Air Force Base | Not provided | Golf Course Pond Stormwater Reuse | Golf course pond stormwater reuse for irrigation. | Stormwater Reuse | Completed | 2013 | 3.677 | 970 | B | 349 | $850,000 | Not provided | USAF | $850,000 | N/A | Structural | 2013 | Banana River Lagoon | Not provided | Not provided | Not provided | Estimate Stormwater Volume and % for reuse | yes
2248 | Natural Lands | Banana River | N/A | BR3-5, BR7 | 0.59 | 0.64 | 0.0014686 | 7.3572 | 1.0164 | 0.010805 | 0.0014926 | 5100 | Streams and waterways | PAFB-06 | Patrick Air Force Base | Not provided | Golf Course Pond Stormwater Reuse | Golf course pond stormwater reuse for irrigation. | Stormwater Reuse | Completed | 2013 | 3.677 | 970 | B | 349 | $850,000 | Not provided | USAF | $850,000 | N/A | Structural | 2013 | Banana River Lagoon | Not provided | Not provided | Not provided | Estimate Stormwater Volume and % for reuse | yes
2249 | Patrick Ariforce Base | Banana River | N/A | BR3-5, BR7 | 0.59 | 0.64 | 0.020558 | 4.1656 | 0.586 | 0.085636 | 0.012047 | 1820 | Golf Course | PAFB-06 | Patrick Air Force Base | Not provided | Golf Course Pond Stormwater Reuse | Golf course pond stormwater reuse for irrigation. | Stormwater Reuse | Completed | 2013 | 3.677 | 970 | B | 349 | $850,000 | Not provided | USAF | $850,000 | N/A | Structural | 2013 | Banana River Lagoon | Not provided | Not provided | Not provided | Estimate Stormwater Volume and % for reuse | yes
2250 | Natural Lands | Banana River | N/A | BR3-5, BR7 | 0.59 | 0.64 | 0.24781 | 4.1656 | 0.586 | 1.0323 | 0.14522 | 5100 | Streams and waterways | PAFB-06 | Patrick Air Force Base | Not provided | Golf Course Pond Stormwater Reuse | Golf course pond stormwater reuse for irrigation. | Stormwater Reuse | Completed | 2013 | 3.677 | 970 | B | 349 | $850,000 | Not provided | USAF | $850,000 | N/A | Structural | 2013 | Banana River Lagoon | Not provided | Not provided | Not provided | Estimate Stormwater Volume and % for reuse | yes
2251 | Patrick Ariforce Base | Banana River | N/A | BR3-5, BR7 | 0.59 | 0.64 | 0.34939 | 4.1656 | 0.586 | 1.4554 | 0.20475 | 1460 | Oil and Gas Storage(except industrial use or manufacturing) | PAFB-06 | Patrick Air Force Base | Not provided | Golf Course Pond Stormwater Reuse | Golf course pond stormwater reuse for irrigation. | Stormwater Reuse | Completed | 2013 | 3.677 | 970 | B | 349 | $850,000 | Not provided | USAF | $850,000 | N/A | Structural | 2013 | Banana River Lagoon | Not provided | Not provided | Not provided | Estimate Stormwater Volume and % for reuse | yes
2252 | Patrick Ariforce Base | Banana River | N/A | BR3-5, BR7 | 0.59 | 0.64 | 0.61776 | 7.1559 | 0.95973 | 4.4207 | 0.59289 | 1400 | Commercial and Services | PAFB-06 | Patrick Air Force Base | Not provided | Golf Course Pond Stormwater Reuse | Golf course pond stormwater reuse for irrigation. | Stormwater Reuse | Completed | 2013 | 3.677 | 970 | B | 349 | $850,000 | Not provided | USAF | $850,000 | N/A | Structural | 2013 | Banana River Lagoon | Not provided | Not provided | Not provided | Estimate Stormwater Volume and % for reuse | yes
2253 | Patrick Ariforce Base | Banana River | N/A | BR3-5, BR7 | 0.59 | 0.64 | 0.15596 | 7.58 | 1.0532 | 1.1822 | 0.16426 | 1730 | Military | PAFB-06 | Patrick Air Force Base | Not provided | Golf Course Pond Stormwater Reuse | Golf course pond stormwater reuse for irrigation. | Stormwater Reuse | Completed | 2013 | 3.677 | 970 | B | 349 | $850,000 | Not provided | USAF | $850,000 | N/A | Structural | 2013 | Banana River Lagoon | Not provided | Not provided | Not provided | Estimate Stormwater Volume and % for reuse | yes
2254 | Patrick Ariforce Base | Banana River | N/A | BR3-5, BR7 | 0.59 | 0.64 | 0.4618 | 7.58 | 1.0532 | 3.5005 | 0.48639 | 1550 | Other Light Industrial | PAFB-06 | Patrick Air Force Base | Not provided | Golf Course Pond Stormwater Reuse | Golf course pond stormwater reuse for irrigation. | Stormwater Reuse | Completed | 2013 | 3.677 | 970 | B | 349 | $850,000 | Not provided | USAF | $850,000 | N/A | Structural | 2013 | Banana River Lagoon | Not provided | Not provided | Not provided | Estimate Stormwater Volume and % for reuse | yes
2255 | Patrick Ariforce Base | Banana River | N/A | BR3-5, BR7 | 0.59 | 0.64 | 0.017547 | 7.3823 | 1.0265 | 0.12954 | 0.018012 | 8140 | Roads and Highways | PAFB-06 | Patrick Air Force Base | Not provided | Golf Course Pond Stormwater Reuse | Golf course pond stormwater reuse for irrigation. | Stormwater Reuse | Completed | 2013 | 3.677 | 970 | B | 349 | $850,000 | Not provided | USAF | $850,000 | N/A | Structural | 2013 | Banana River Lagoon | Not provided | Not provided | Not provided | Estimate Stormwater Volume and % for reuse | yes
2256 | Patrick Ariforce Base | Banana River | N/A | BR3-5, BR7 | 0.59 | 0.64 | 0.60022 | 7.3823 | 1.0265 | 4.431 | 0.61613 | 1820 | Golf Course | PAFB-06 | Patrick Air Force Base | Not provided | Golf Course Pond Stormwater Reuse | Golf course pond stormwater reuse for irrigation. | Stormwater Reuse | Completed | 2013 | 3.677 | 970 | B | 349 | $850,000 | Not provided | USAF | $850,000 | N/A | Structural | 2013 | Banana River Lagoon | Not provided | Not provided | Not provided | Estimate Stormwater Volume and % for reuse | yes
2257 | Patrick Ariforce Base | Banana River | N/A | BR3-5, BR7 | 0.59 | 0.64 | 0.61776 | 7.832 | 1.0562 | 4.8383 | 0.65246 | 1400 | Commercial and Services | PAFB-06 | Patrick Air Force Base | Not provided | Golf Course Pond Stormwater Reuse | Golf course pond stormwater reuse for irrigation. | Stormwater Reuse | Completed | 2013 | 3.677 | 970 | B | 349 | $850,000 | Not provided | USAF | $850,000 | N/A | Structural | 2013 | Banana River Lagoon | Not provided | Not provided | Not provided | Estimate Stormwater Volume and % for reuse | yes
2258 | FDOT District 5 | Banana River | N/A | BR3-5, BR7 | 0.59 | 0.64 | 0.001764 | 9.2003 | 1.3523 | 0.01623 | 0.0023855 | 1200 | Residential, Medium Density-Two-five dwellingunits per acre | PAFB-06 | Patrick Air Force Base | Not provided | Golf Course Pond Stormwater Reuse | Golf course pond stormwater reuse for irrigation. | Stormwater Reuse | Completed | 2013 | 3.677 | 970 | B | 349 | $850,000 | Not provided | USAF | $850,000 | N/A | Structural | 2013 | Banana River Lagoon | Not provided | Not provided | Not provided | Estimate Stormwater Volume and % for reuse | yes
2259 | FDOT District 5 | Banana River | N/A | BR3-5, BR7 | 0.59 | 0.64 | 0.01873 | 9.2003 | 1.3523 | 0.17232 | 0.025329 | 5100 | Streams and waterways | PAFB-06 | Patrick Air Force Base | Not provided | Golf Course Pond Stormwater Reuse | Golf course pond stormwater reuse for irrigation. | Stormwater Reuse | Completed | 2013 | 3.677 | 970 | B | 349 | $850,000 | Not provided | USAF | $850,000 | N/A | Structural | 2013 | Banana River Lagoon | Not provided | Not provided | Not provided | Estimate Stormwater Volume and % for reuse | yes
2260 | Patrick Ariforce Base | Banana River | N/A | BR3-5, BR7 | 0.59 | 0.64 | 0.041487 | 7.3286 | 0.99966 | 0.30404 | 0.041473 | 1200 | Residential, Medium Density-Two-five dwellingunits per acre | PAFB-06 | Patrick Air Force Base | Not provided | Golf Course Pond Stormwater Reuse | Golf course pond stormwater reuse for irrigation. | Stormwater Reuse | Completed | 2013 | 3.677 | 970 | B | 349 | $850,000 | Not provided | USAF | $850,000 | N/A | Structural | 2013 | Banana River Lagoon | Not provided | Not provided | Not provided | Estimate Stormwater Volume and % for reuse | yes
2261 | Patrick Ariforce Base | Banana River | N/A | BR3-5, BR7 | 0.59 | 0.64 | 0.57628 | 7.3286 | 0.99966 | 4.2233 | 0.57608 | 1730 | Military | PAFB-06 | Patrick Air Force Base | Not provided | Golf Course Pond Stormwater Reuse | Golf course pond stormwater reuse for irrigation. | Stormwater Reuse | Completed | 2013 | 3.677 | 970 | B | 349 | $850,000 | Not provided | USAF | $850,000 | N/A | Structural | 2013 | Banana River Lagoon | Not provided | Not provided | Not provided | Estimate Stormwater Volume and % for reuse | yes
2262 | Patrick Ariforce Base | Banana River | N/A | BR3-5, BR7 | 0.59 | 0.64 | 0.50705 | 6.2407 | 0.86571 | 3.1644 | 0.43896 | 1820 | Golf Course | PAFB-06 | Patrick Air Force Base | Not provided | Golf Course Pond Stormwater Reuse | Golf course pond stormwater reuse for irrigation. | Stormwater Reuse | Completed | 2013 | 3.677 | 970 | B | 349 | $850,000 | Not provided | USAF | $850,000 | N/A | Structural | 2013 | Banana River Lagoon | Not provided | Not provided | Not provided | Estimate Stormwater Volume and % for reuse | yes
2263 | Natural Lands | Banana River | N/A | BR3-5, BR7 | 0.59 | 0.64 | 0.087505 | 6.2407 | 0.86571 | 0.5461 | 0.075754 | 5100 | Streams and waterways | PAFB-06 | Patrick Air Force Base | Not provided | Golf Course Pond Stormwater Reuse | Golf course pond stormwater reuse for irrigation. | Stormwater Reuse | Completed | 2013 | 3.677 | 970 | B | 349 | $850,000 | Not provided | USAF | $850,000 | N/A | Structural | 2013 | Banana River Lagoon | Not provided | Not provided | Not provided | Estimate Stormwater Volume and % for reuse | yes
2264 | Natural Lands | Banana River | N/A | BR3-5, BR7 | 0.59 | 0.64 | 0.023207 | 6.2407 | 0.86571 | 0.14483 | 0.02009 | 3100 | Herbaceous Dry Prairie | PAFB-06 | Patrick Air Force Base | Not provided | Golf Course Pond Stormwater Reuse | Golf course pond stormwater reuse for irrigation. | Stormwater Reuse | Completed | 2013 | 3.677 | 970 | B | 349 | $850,000 | Not provided | USAF | $850,000 | N/A | Structural | 2013 | Banana River Lagoon | Not provided | Not provided | Not provided | Estimate Stormwater Volume and % for reuse | yes
2265 | Patrick Ariforce Base | Banana River | N/A | BR3-5, BR7 | 0.59 | 0.64 | 0.61776 | 7.5598 | 1.073 | 4.6701 | 0.66284 | 1200 | Residential, Medium Density-Two-five dwellingunits per acre | PAFB-06 | Patrick Air Force Base | Not provided | Golf Course Pond Stormwater Reuse | Golf course pond stormwater reuse for irrigation. | Stormwater Reuse | Completed | 2013 | 3.677 | 970 | B | 349 | $850,000 | Not provided | USAF | $850,000 | N/A | Structural | 2013 | Banana River Lagoon | Not provided | Not provided | Not provided | Estimate Stormwater Volume and % for reuse | yes
2266 | FDOT District 5 | Banana River | N/A | BR3-5, BR7 | 0.59 | 0.64 | 0.23777 | 8.227 | 1.0859 | 1.9561 | 0.2582 | 8140 | Roads and Highways | PAFB-06 | Patrick Air Force Base | Not provided | Golf Course Pond Stormwater Reuse | Golf course pond stormwater reuse for irrigation. | Stormwater Reuse | Completed | 2013 | 3.677 | 970 | B | 349 | $850,000 | Not provided | USAF | $850,000 | N/A | Structural | 2013 | Banana River Lagoon | Not provided | Not provided | Not provided | Estimate Stormwater Volume and % for reuse | yes
2267 | FDOT District 5 | Banana River | N/A | BR3-5, BR7 | 0.59 | 0.64 | 0.0016563 | 8.227 | 1.0859 | 0.013626 | 0.0017986 | 1200 | Residential, Medium Density-Two-five dwellingunits per acre | PAFB-06 | Patrick Air Force Base | Not provided | Golf Course Pond Stormwater Reuse | Golf course pond stormwater reuse for irrigation. | Stormwater Reuse | Completed | 2013 | 3.677 | 970 | B | 349 | $850,000 | Not provided | USAF | $850,000 | N/A | Structural | 2013 | Banana River Lagoon | Not provided | Not provided | Not provided | Estimate Stormwater Volume and % for reuse | yes
2268 | FDOT District 5 | Banana River | N/A | BR3-5, BR7 | 0.59 | 0.64 | 0.0023137 | 8.227 | 1.0859 | 0.019035 | 0.0025125 | 8140 | Roads and Highways | PAFB-06 | Patrick Air Force Base | Not provided | Golf Course Pond Stormwater Reuse | Golf course pond stormwater reuse for irrigation. | Stormwater Reuse | Completed | 2013 | 3.677 | 970 | B | 349 | $850,000 | Not provided | USAF | $850,000 | N/A | Structural | 2013 | Banana River Lagoon | Not provided | Not provided | Not provided | Estimate Stormwater Volume and % for reuse | yes
2269 | Patrick Ariforce Base | Banana River | N/A | BR3-5, BR7 | 0.59 | 0.64 | 0.61776 | 7.4873 | 1.0645 | 4.6254 | 0.65762 | 1200 | Residential, Medium Density-Two-five dwellingunits per acre | PAFB-06 | Patrick Air Force Base | Not provided | Golf Course Pond Stormwater Reuse | Golf course pond stormwater reuse for irrigation. | Stormwater Reuse | Completed | 2013 | 3.677 | 970 | B | 349 | $850,000 | Not provided | USAF | $850,000 | N/A | Structural | 2013 | Banana River Lagoon | Not provided | Not provided | Not provided | Estimate Stormwater Volume and % for reuse | yes
2270 | Patrick Ariforce Base | Banana River | N/A | BR3-5, BR7 | 0.59 | 0.64 | 0.0038084 | 10.3218 | 1.3728 | 0.039309 | 0.0052281 | 1820 | Golf Course | PAFB-06 | Patrick Air Force Base | Not provided | Golf Course Pond Stormwater Reuse | Golf course pond stormwater reuse for irrigation. | Stormwater Reuse | Completed | 2013 | 3.677 | 970 | B | 349 | $850,000 | Not provided | USAF | $850,000 | N/A | Structural | 2013 | Banana River Lagoon | Not provided | Not provided | Not provided | Estimate Stormwater Volume and % for reuse | yes
2271 | Patrick Ariforce Base | Banana River | N/A | BR3-5, BR7 | 0.59 | 0.64 | 0.060314 | 10.3218 | 1.3728 | 0.62255 | 0.082797 | 1400 | Commercial and Services | PAFB-06 | Patrick Air Force Base | Not provided | Golf Course Pond Stormwater Reuse | Golf course pond stormwater reuse for irrigation. | Stormwater Reuse | Completed | 2013 | 3.677 | 970 | B | 349 | $850,000 | Not provided | USAF | $850,000 | N/A | Structural | 2013 | Banana River Lagoon | Not provided | Not provided | Not provided | Estimate Stormwater Volume and % for reuse | yes
2272 | Patrick Ariforce Base | Banana River | N/A | BR3-5, BR7 | 0.59 | 0.64 | 0.11705 | 7.8817 | 1.074 | 0.92255 | 0.12571 | 1200 | Residential, Medium Density-Two-five dwellingunits per acre | PAFB-06 | Patrick Air Force Base | Not provided | Golf Course Pond Stormwater Reuse | Golf course pond stormwater reuse for irrigation. | Stormwater Reuse | Completed | 2013 | 3.677 | 970 | B | 349 | $850,000 | Not provided | USAF | $850,000 | N/A | Structural | 2013 | Banana River Lagoon | Not provided | Not provided | Not provided | Estimate Stormwater Volume and % for reuse | yes
2273 | Patrick Ariforce Base | Banana River | N/A | BR3-5, BR7 | 0.59 | 0.64 | 0.19633 | 7.8817 | 1.074 | 1.5475 | 0.21086 | 1710 | Educational Facilities | PAFB-06 | Patrick Air Force Base | Not provided | Golf Course Pond Stormwater Reuse | Golf course pond stormwater reuse for irrigation. | Stormwater Reuse | Completed | 2013 | 3.677 | 970 | B | 349 | $850,000 | Not provided | USAF | $850,000 | N/A | Structural | 2013 | Banana River Lagoon | Not provided | Not provided | Not provided | Estimate Stormwater Volume and % for reuse | yes
2274 | Patrick Ariforce Base | Banana River | N/A | BR3-5, BR7 | 0.59 | 0.64 | 0.61776 | 7.3736 | 1.0184 | 4.5551 | 0.62912 | 1820 | Golf Course | PAFB-06 | Patrick Air Force Base | Not provided | Golf Course Pond Stormwater Reuse | Golf course pond stormwater reuse for irrigation. | Stormwater Reuse | Completed | 2013 | 3.677 | 970 | B | 349 | $850,000 | Not provided | USAF | $850,000 | N/A | Structural | 2013 | Banana River Lagoon | Not provided | Not provided | Not provided | Estimate Stormwater Volume and % for reuse | yes
2275 | Patrick Ariforce Base | Banana River | N/A | BR3-5, BR7 | 0.59 | 0.64 | 0.18609 | 5.2748 | 0.73674 | 0.9816 | 0.1371 | 1820 | Golf Course | PAFB-06 | Patrick Air Force Base | Not provided | Golf Course Pond Stormwater Reuse | Golf course pond stormwater reuse for irrigation. | Stormwater Reuse | Completed | 2013 | 3.677 | 970 | B | 349 | $850,000 | Not provided | USAF | $850,000 | N/A | Structural | 2013 | Banana River Lagoon | Not provided | Not provided | Not provided | Estimate Stormwater Volume and % for reuse | yes
2276 | Natural Lands | Banana River | N/A | BR3-5, BR7 | 0.59 | 0.64 | 0.16183 | 5.2748 | 0.73674 | 0.8536 | 0.11922 | 5100 | Streams and waterways | PAFB-06 | Patrick Air Force Base | Not provided | Golf Course Pond Stormwater Reuse | Golf course pond stormwater reuse for irrigation. | Stormwater Reuse | Completed | 2013 | 3.677 | 970 | B | 349 | $850,000 | Not provided | USAF | $850,000 | N/A | Structural | 2013 | Banana River Lagoon | Not provided | Not provided | Not provided | Estimate Stormwater Volume and % for reuse | yes
2277 | Patrick Ariforce Base | Banana River | N/A | BR3-5, BR7 | 0.59 | 0.64 | 0.26984 | 5.2748 | 0.73674 | 1.4234 | 0.1988 | 1460 | Oil and Gas Storage(except industrial use or manufacturing) | PAFB-06 | Patrick Air Force Base | Not provided | Golf Course Pond Stormwater Reuse | Golf course pond stormwater reuse for irrigation. | Stormwater Reuse | Completed | 2013 | 3.677 | 970 | B | 349 | $850,000 | Not provided | USAF | $850,000 | N/A | Structural | 2013 | Banana River Lagoon | Not provided | Not provided | Not provided | Estimate Stormwater Volume and % for reuse | yes
2278 | Patrick Ariforce Base | Banana River | N/A | BR3-5, BR7 | 0.59 | 0.64 | 0.52532 | 6.2262 | 0.86114 | 3.2707 | 0.45237 | 1820 | Golf Course | PAFB-06 | Patrick Air Force Base | Not provided | Golf Course Pond Stormwater Reuse | Golf course pond stormwater reuse for irrigation. | Stormwater Reuse | Completed | 2013 | 3.677 | 970 | B | 349 | $850,000 | Not provided | USAF | $850,000 | N/A | Structural | 2013 | Banana River Lagoon | Not provided | Not provided | Not provided | Estimate Stormwater Volume and % for reuse | yes
2279 | Natural Lands | Banana River | N/A | BR3-5, BR7 | 0.59 | 0.64 | 0.092445 | 6.2262 | 0.86114 | 0.57558 | 0.079609 | 5100 | Streams and waterways | PAFB-06 | Patrick Air Force Base | Not provided | Golf Course Pond Stormwater Reuse | Golf course pond stormwater reuse for irrigation. | Stormwater Reuse | Completed | 2013 | 3.677 | 970 | B | 349 | $850,000 | Not provided | USAF | $850,000 | N/A | Structural | 2013 | Banana River Lagoon | Not provided | Not provided | Not provided | Estimate Stormwater Volume and % for reuse | yes
2280 | Patrick Ariforce Base | Banana River | N/A | BR3-5, BR7 | 0.59 | 0.64 | 0.61763 | 8.0228 | 1.1268 | 4.9552 | 0.69594 | 1200 | Residential, Medium Density-Two-five dwellingunits per acre | PAFB-06 | Patrick Air Force Base | Not provided | Golf Course Pond Stormwater Reuse | Golf course pond stormwater reuse for irrigation. | Stormwater Reuse | Completed | 2013 | 3.677 | 970 | B | 349 | $850,000 | Not provided | USAF | $850,000 | N/A | Structural | 2013 | Banana River Lagoon | Not provided | Not provided | Not provided | Estimate Stormwater Volume and % for reuse | yes
2281 | Patrick Ariforce Base | Banana River | N/A | BR3-5, BR7 | 0.59 | 0.64 | 0.53557 | 7.3765 | 1.0188 | 3.9506 | 0.54563 | 1820 | Golf Course | PAFB-06 | Patrick Air Force Base | Not provided | Golf Course Pond Stormwater Reuse | Golf course pond stormwater reuse for irrigation. | Stormwater Reuse | Completed | 2013 | 3.677 | 970 | B | 349 | $850,000 | Not provided | USAF | $850,000 | N/A | Structural | 2013 | Banana River Lagoon | Not provided | Not provided | Not provided | Estimate Stormwater Volume and % for reuse | yes
2282 | Patrick Ariforce Base | Banana River | N/A | BR3-5, BR7 | 0.59 | 0.64 | 0.2328 | 9.0264 | 1.2191 | 2.1014 | 0.28381 | 1820 | Golf Course | PAFB-06 | Patrick Air Force Base | Not provided | Golf Course Pond Stormwater Reuse | Golf course pond stormwater reuse for irrigation. | Stormwater Reuse | Completed | 2013 | 3.677 | 970 | B | 349 | $850,000 | Not provided | USAF | $850,000 | N/A | Structural | 2013 | Banana River Lagoon | Not provided | Not provided | Not provided | Estimate Stormwater Volume and % for reuse | yes
2283 | Patrick Ariforce Base | Banana River | N/A | BR3-5, BR7 | 0.59 | 0.64 | 0.16136 | 9.0264 | 1.2191 | 1.4565 | 0.19672 | 1400 | Commercial and Services | PAFB-06 | Patrick Air Force Base | Not provided | Golf Course Pond Stormwater Reuse | Golf course pond stormwater reuse for irrigation. | Stormwater Reuse | Completed | 2013 | 3.677 | 970 | B | 349 | $850,000 | Not provided | USAF | $850,000 | N/A | Structural | 2013 | Banana River Lagoon | Not provided | Not provided | Not provided | Estimate Stormwater Volume and % for reuse | yes
2284 | Patrick Ariforce Base | Banana River | N/A | BR3-5, BR7 | 0.59 | 0.64 | 0.61776 | 7.1576 | 0.95996 | 4.4217 | 0.59303 | 1400 | Commercial and Services | PAFB-06 | Patrick Air Force Base | Not provided | Golf Course Pond Stormwater Reuse | Golf course pond stormwater reuse for irrigation. | Stormwater Reuse | Completed | 2013 | 3.677 | 970 | B | 349 | $850,000 | Not provided | USAF | $850,000 | N/A | Structural | 2013 | Banana River Lagoon | Not provided | Not provided | Not provided | Estimate Stormwater Volume and % for reuse | yes
2285 | FDOT District 5 | Banana River | N/A | BR3-5, BR7 | 0.59 | 0.64 | 0.008812 | 9.5163 | 1.3933 | 0.083858 | 0.012277 | 8140 | Roads and Highways | PAFB-06 | Patrick Air Force Base | Not provided | Golf Course Pond Stormwater Reuse | Golf course pond stormwater reuse for irrigation. | Stormwater Reuse | Completed | 2013 | 3.677 | 970 | B | 349 | $850,000 | Not provided | USAF | $850,000 | N/A | Structural | 2013 | Banana River Lagoon | Not provided | Not provided | Not provided | Estimate Stormwater Volume and % for reuse | yes
2286 | Patrick Ariforce Base | Banana River | N/A | BR3-5, BR7 | 0.59 | 0.64 | 0.46322 | 6.9398 | 0.91828 | 3.2147 | 0.42537 | 1400 | Commercial and Services | PAFB-06 | Patrick Air Force Base | Not provided | Golf Course Pond Stormwater Reuse | Golf course pond stormwater reuse for irrigation. | Stormwater Reuse | Completed | 2013 | 3.677 | 970 | B | 349 | $850,000 | Not provided | USAF | $850,000 | N/A | Structural | 2013 | Banana River Lagoon | Not provided | Not provided | Not provided | Estimate Stormwater Volume and % for reuse | yes
2287 | Natural Lands | Banana River | N/A | BR3-5, BR7 | 0.59 | 0.64 | 0.15454 | 6.9398 | 0.91828 | 1.0725 | 0.14191 | 3100 | Herbaceous Dry Prairie | PAFB-06 | Patrick Air Force Base | Not provided | Golf Course Pond Stormwater Reuse | Golf course pond stormwater reuse for irrigation. | Stormwater Reuse | Completed | 2013 | 3.677 | 970 | B | 349 | $850,000 | Not provided | USAF | $850,000 | N/A | Structural | 2013 | Banana River Lagoon | Not provided | Not provided | Not provided | Estimate Stormwater Volume and % for reuse | yes
2288 | Patrick Ariforce Base | Banana River | N/A | BR3-5, BR7 | 0.59 | 0.64 | 0.61776 | 7.1553 | 0.95965 | 4.4203 | 0.59283 | 1400 | Commercial and Services | PAFB-06 | Patrick Air Force Base | Not provided | Golf Course Pond Stormwater Reuse | Golf course pond stormwater reuse for irrigation. | Stormwater Reuse | Completed | 2013 | 3.677 | 970 | B | 349 | $850,000 | Not provided | USAF | $850,000 | N/A | Structural | 2013 | Banana River Lagoon | Not provided | Not provided | Not provided | Estimate Stormwater Volume and % for reuse | yes
2289 | Patrick Ariforce Base | Banana River | N/A | BR3-5, BR7 | 0.59 | 0.64 | 0.61776 | 7.3485 | 1.0267 | 4.5397 | 0.63424 | 1820 | Golf Course | PAFB-06 | Patrick Air Force Base | Not provided | Golf Course Pond Stormwater Reuse | Golf course pond stormwater reuse for irrigation. | Stormwater Reuse | Completed | 2013 | 3.677 | 970 | B | 349 | $850,000 | Not provided | USAF | $850,000 | N/A | Structural | 2013 | Banana River Lagoon | Not provided | Not provided | Not provided | Estimate Stormwater Volume and % for reuse | yes
2290 | Patrick Ariforce Base | Banana River | N/A | BR3-5, BR7 | 0.59 | 0.64 | 0.036316 | 7.5426 | 1.071 | 0.27392 | 0.038893 | 8140 | Roads and Highways | PAFB-06 | Patrick Air Force Base | Not provided | Golf Course Pond Stormwater Reuse | Golf course pond stormwater reuse for irrigation. | Stormwater Reuse | Completed | 2013 | 3.677 | 970 | B | 349 | $850,000 | Not provided | USAF | $850,000 | N/A | Structural | 2013 | Banana River Lagoon | Not provided | Not provided | Not provided | Estimate Stormwater Volume and % for reuse | yes
2291 | Patrick Ariforce Base | Banana River | N/A | BR3-5, BR7 | 0.59 | 0.64 | 0.053815 | 7.5426 | 1.071 | 0.40591 | 0.057634 | 1200 | Residential, Medium Density-Two-five dwellingunits per acre | PAFB-06 | Patrick Air Force Base | Not provided | Golf Course Pond Stormwater Reuse | Golf course pond stormwater reuse for irrigation. | Stormwater Reuse | Completed | 2013 | 3.677 | 970 | B | 349 | $850,000 | Not provided | USAF | $850,000 | N/A | Structural | 2013 | Banana River Lagoon | Not provided | Not provided | Not provided | Estimate Stormwater Volume and % for reuse | yes
2292 | Patrick Ariforce Base | Banana River | N/A | BR3-5, BR7 | 0.59 | 0.64 | 0.61776 | 7.3466 | 1.0348 | 4.5385 | 0.63925 | 1820 | Golf Course | PAFB-06 | Patrick Air Force Base | Not provided | Golf Course Pond Stormwater Reuse | Golf course pond stormwater reuse for irrigation. | Stormwater Reuse | Completed | 2013 | 3.677 | 970 | B | 349 | $850,000 | Not provided | USAF | $850,000 | N/A | Structural | 2013 | Banana River Lagoon | Not provided | Not provided | Not provided | Estimate Stormwater Volume and % for reuse | yes
2293 | Patrick Ariforce Base | Banana River | N/A | BR3-5, BR7 | 0.59 | 0.64 | 0.61776 | 7.3722 | 1.0182 | 4.5543 | 0.629 | 1820 | Golf Course | PAFB-06 | Patrick Air Force Base | Not provided | Golf Course Pond Stormwater Reuse | Golf course pond stormwater reuse for irrigation. | Stormwater Reuse | Completed | 2013 | 3.677 | 970 | B | 349 | $850,000 | Not provided | USAF | $850,000 | N/A | Structural | 2013 | Banana River Lagoon | Not provided | Not provided | Not provided | Estimate Stormwater Volume and % for reuse | yes
2294 | Patrick Ariforce Base | Banana River | N/A | BR3-5, BR7 | 0.59 | 0.64 | 0.55451 | 7.3768 | 1.0188 | 4.0905 | 0.56494 | 1820 | Golf Course | PAFB-06 | Patrick Air Force Base | Not provided | Golf Course Pond Stormwater Reuse | Golf course pond stormwater reuse for irrigation. | Stormwater Reuse | Completed | 2013 | 3.677 | 970 | B | 349 | $850,000 | Not provided | USAF | $850,000 | N/A | Structural | 2013 | Banana River Lagoon | Not provided | Not provided | Not provided | Estimate Stormwater Volume and % for reuse | yes
2295 | Patrick Ariforce Base | Banana River | N/A | BR3-5, BR7 | 0.59 | 0.64 | 0.048041 | 3.9518 | 0.55511 | 0.18985 | 0.026668 | 1820 | Golf Course | PAFB-06 | Patrick Air Force Base | Not provided | Golf Course Pond Stormwater Reuse | Golf course pond stormwater reuse for irrigation. | Stormwater Reuse | Completed | 2013 | 3.677 | 970 | B | 349 | $850,000 | Not provided | USAF | $850,000 | N/A | Structural | 2013 | Banana River Lagoon | Not provided | Not provided | Not provided | Estimate Stormwater Volume and % for reuse | yes
2296 | Natural Lands | Banana River | N/A | BR3-5, BR7 | 0.59 | 0.64 | 0.26511 | 3.9518 | 0.55511 | 1.0477 | 0.14717 | 5100 | Streams and waterways | PAFB-06 | Patrick Air Force Base | Not provided | Golf Course Pond Stormwater Reuse | Golf course pond stormwater reuse for irrigation. | Stormwater Reuse | Completed | 2013 | 3.677 | 970 | B | 349 | $850,000 | Not provided | USAF | $850,000 | N/A | Structural | 2013 | Banana River Lagoon | Not provided | Not provided | Not provided | Estimate Stormwater Volume and % for reuse | yes
2297 | Patrick Ariforce Base | Banana River | N/A | BR3-5, BR7 | 0.59 | 0.64 | 0.30461 | 3.9518 | 0.55511 | 1.2038 | 0.16909 | 1460 | Oil and Gas Storage(except industrial use or manufacturing) | PAFB-06 | Patrick Air Force Base | Not provided | Golf Course Pond Stormwater Reuse | Golf course pond stormwater reuse for irrigation. | Stormwater Reuse | Completed | 2013 | 3.677 | 970 | B | 349 | $850,000 | Not provided | USAF | $850,000 | N/A | Structural | 2013 | Banana River Lagoon | Not provided | Not provided | Not provided | Estimate Stormwater Volume and % for reuse | yes
2298 | Patrick Ariforce Base | Banana River | N/A | BR3-5, BR7 | 0.59 | 0.64 | 0.61776 | 7.3549 | 1.0277 | 4.5436 | 0.63486 | 1820 | Golf Course | PAFB-06 | Patrick Air Force Base | Not provided | Golf Course Pond Stormwater Reuse | Golf course pond stormwater reuse for irrigation. | Stormwater Reuse | Completed | 2013 | 3.677 | 970 | B | 349 | $850,000 | Not provided | USAF | $850,000 | N/A | Structural | 2013 | Banana River Lagoon | Not provided | Not provided | Not provided | Estimate Stormwater Volume and % for reuse | yes
2299 | Natural Lands | Banana River | N/A | BR3-5, BR7 | 0.59 | 0.64 | 0.0051649 | 6.3531 | 0.89408 | 0.032813 | 0.0046178 | 5100 | Streams and waterways | PAFB-06 | Patrick Air Force Base | Not provided | Golf Course Pond Stormwater Reuse | Golf course pond stormwater reuse for irrigation. | Stormwater Reuse | Completed | 2013 | 3.677 | 970 | B | 349 | $850,000 | Not provided | USAF | $850,000 | N/A | Structural | 2013 | Banana River Lagoon | Not provided | Not provided | Not provided | Estimate Stormwater Volume and % for reuse | yes
2300 | Patrick Ariforce Base | Banana River | N/A | BR3-5, BR7 | 0.59 | 0.64 | 0.17879 | 6.3531 | 0.89408 | 1.1359 | 0.15985 | 1460 | Oil and Gas Storage(except industrial use or manufacturing) | PAFB-06 | Patrick Air Force Base | Not provided | Golf Course Pond Stormwater Reuse | Golf course pond stormwater reuse for irrigation. | Stormwater Reuse | Completed | 2013 | 3.677 | 970 | B | 349 | $850,000 | Not provided | USAF | $850,000 | N/A | Structural | 2013 | Banana River Lagoon | Not provided | Not provided | Not provided | Estimate Stormwater Volume and % for reuse | yes
2301 | Patrick Ariforce Base | Banana River | N/A | BR3-5, BR7 | 0.59 | 0.64 | 0.48319 | 3.8258 | 0.53379 | 1.8486 | 0.25792 | 1820 | Golf Course | PAFB-06 | Patrick Air Force Base | Not provided | Golf Course Pond Stormwater Reuse | Golf course pond stormwater reuse for irrigation. | Stormwater Reuse | Completed | 2013 | 3.677 | 970 | B | 349 | $850,000 | Not provided | USAF | $850,000 | N/A | Structural | 2013 | Banana River Lagoon | Not provided | Not provided | Not provided | Estimate Stormwater Volume and % for reuse | yes
2302 | Natural Lands | Banana River | N/A | BR3-5, BR7 | 0.59 | 0.64 | 0.13457 | 3.8258 | 0.53379 | 0.51485 | 0.071832 | 5300 | Reservoirs | PAFB-06 | Patrick Air Force Base | Not provided | Golf Course Pond Stormwater Reuse | Golf course pond stormwater reuse for irrigation. | Stormwater Reuse | Completed | 2013 | 3.677 | 970 | B | 349 | $850,000 | Not provided | USAF | $850,000 | N/A | Structural | 2013 | Banana River Lagoon | Not provided | Not provided | Not provided | Estimate Stormwater Volume and % for reuse | yes
2303 | Patrick Ariforce Base | Banana River | N/A | BR3-5, BR7 | 0.59 | 0.64 | 0.014746 | 7.0269 | 0.95722 | 0.10362 | 0.014115 | 1200 | Residential, Medium Density-Two-five dwellingunits per acre | PAFB-06 | Patrick Air Force Base | Not provided | Golf Course Pond Stormwater Reuse | Golf course pond stormwater reuse for irrigation. | Stormwater Reuse | Completed | 2013 | 3.677 | 970 | B | 349 | $850,000 | Not provided | USAF | $850,000 | N/A | Structural | 2013 | Banana River Lagoon | Not provided | Not provided | Not provided | Estimate Stormwater Volume and % for reuse | yes
2304 | Patrick Ariforce Base | Banana River | N/A | BR3-5, BR7 | 0.59 | 0.64 | 0.38856 | 7.0269 | 0.95722 | 2.7304 | 0.37194 | 1730 | Military | PAFB-06 | Patrick Air Force Base | Not provided | Golf Course Pond Stormwater Reuse | Golf course pond stormwater reuse for irrigation. | Stormwater Reuse | Completed | 2013 | 3.677 | 970 | B | 349 | $850,000 | Not provided | USAF | $850,000 | N/A | Structural | 2013 | Banana River Lagoon | Not provided | Not provided | Not provided | Estimate Stormwater Volume and % for reuse | yes
2305 | Natural Lands | Banana River | N/A | BR3-5, BR7 | 0.59 | 0.64 | 0.21445 | 7.0269 | 0.95722 | 1.5069 | 0.20528 | 3100 | Herbaceous Dry Prairie | PAFB-06 | Patrick Air Force Base | Not provided | Golf Course Pond Stormwater Reuse | Golf course pond stormwater reuse for irrigation. | Stormwater Reuse | Completed | 2013 | 3.677 | 970 | B | 349 | $850,000 | Not provided | USAF | $850,000 | N/A | Structural | 2013 | Banana River Lagoon | Not provided | Not provided | Not provided | Estimate Stormwater Volume and % for reuse | yes
2306 | Patrick Ariforce Base | Banana River | N/A | BR3-5, BR7 | 0.59 | 0.64 | 0.61776 | 7.3727 | 1.0183 | 4.5546 | 0.62904 | 1820 | Golf Course | PAFB-06 | Patrick Air Force Base | Not provided | Golf Course Pond Stormwater Reuse | Golf course pond stormwater reuse for irrigation. | Stormwater Reuse | Completed | 2013 | 3.677 | 970 | B | 349 | $850,000 | Not provided | USAF | $850,000 | N/A | Structural | 2013 | Banana River Lagoon | Not provided | Not provided | Not provided | Estimate Stormwater Volume and % for reuse | yes
2307 | Patrick Ariforce Base | Banana River | N/A | BR3-5, BR7 | 0.59 | 0.64 | 0.5921 | 7.0569 | 0.97474 | 4.1784 | 0.57715 | 1820 | Golf Course | PAFB-06 | Patrick Air Force Base | Not provided | Golf Course Pond Stormwater Reuse | Golf course pond stormwater reuse for irrigation. | Stormwater Reuse | Completed | 2013 | 3.677 | 970 | B | 349 | $850,000 | Not provided | USAF | $850,000 | N/A | Structural | 2013 | Banana River Lagoon | Not provided | Not provided | Not provided | Estimate Stormwater Volume and % for reuse | yes
2308 | Natural Lands | Banana River | N/A | BR3-5, BR7 | 0.59 | 0.64 | 0.025659 | 7.0569 | 0.97474 | 0.18107 | 0.025011 | 5100 | Streams and waterways | PAFB-06 | Patrick Air Force Base | Not provided | Golf Course Pond Stormwater Reuse | Golf course pond stormwater reuse for irrigation. | Stormwater Reuse | Completed | 2013 | 3.677 | 970 | B | 349 | $850,000 | Not provided | USAF | $850,000 | N/A | Structural | 2013 | Banana River Lagoon | Not provided | Not provided | Not provided | Estimate Stormwater Volume and % for reuse | yes
2309 | Patrick Ariforce Base | Banana River | N/A | BR3-5, BR7 | 0.59 | 0.64 | 0.61345 | 7.486 | 1.064 | 4.5923 | 0.65272 | 1200 | Residential, Medium Density-Two-five dwellingunits per acre | PAFB-06 | Patrick Air Force Base | Not provided | Golf Course Pond Stormwater Reuse | Golf course pond stormwater reuse for irrigation. | Stormwater Reuse | Completed | 2013 | 3.677 | 970 | B | 349 | $850,000 | Not provided | USAF | $850,000 | N/A | Structural | 2013 | Banana River Lagoon | Not provided | Not provided | Not provided | Estimate Stormwater Volume and % for reuse | yes
2310 | Patrick Ariforce Base | Banana River | N/A | BR3-5, BR7 | 0.59 | 0.64 | 0.0043087 | 7.486 | 1.064 | 0.032255 | 0.0045845 | 1730 | Military | PAFB-06 | Patrick Air Force Base | Not provided | Golf Course Pond Stormwater Reuse | Golf course pond stormwater reuse for irrigation. | Stormwater Reuse | Completed | 2013 | 3.677 | 970 | B | 349 | $850,000 | Not provided | USAF | $850,000 | N/A | Structural | 2013 | Banana River Lagoon | Not provided | Not provided | Not provided | Estimate Stormwater Volume and % for reuse | yes
2311 | Patrick Ariforce Base | Banana River | N/A | BR3-5, BR7 | 0.59 | 0.64 | 0.33164 | 3.7766 | 0.5226 | 1.2525 | 0.17331 | 1820 | Golf Course | PAFB-06 | Patrick Air Force Base | Not provided | Golf Course Pond Stormwater Reuse | Golf course pond stormwater reuse for irrigation. | Stormwater Reuse | Completed | 2013 | 3.677 | 970 | B | 349 | $850,000 | Not provided | USAF | $850,000 | N/A | Structural | 2013 | Banana River Lagoon | Not provided | Not provided | Not provided | Estimate Stormwater Volume and % for reuse | yes
2312 | Natural Lands | Banana River | N/A | BR3-5, BR7 | 0.59 | 0.64 | 0.28612 | 3.7766 | 0.5226 | 1.0806 | 0.14953 | 5100 | Streams and waterways | PAFB-06 | Patrick Air Force Base | Not provided | Golf Course Pond Stormwater Reuse | Golf course pond stormwater reuse for irrigation. | Stormwater Reuse | Completed | 2013 | 3.677 | 970 | B | 349 | $850,000 | Not provided | USAF | $850,000 | N/A | Structural | 2013 | Banana River Lagoon | Not provided | Not provided | Not provided | Estimate Stormwater Volume and % for reuse | yes
2313 | Patrick Ariforce Base | Banana River | N/A | BR3-5, BR7 | 0.59 | 0.64 | 0.61776 | 7.3736 | 1.0184 | 4.5551 | 0.62912 | 1820 | Golf Course | PAFB-06 | Patrick Air Force Base | Not provided | Golf Course Pond Stormwater Reuse | Golf course pond stormwater reuse for irrigation. | Stormwater Reuse | Completed | 2013 | 3.677 | 970 | B | 349 | $850,000 | Not provided | USAF | $850,000 | N/A | Structural | 2013 | Banana River Lagoon | Not provided | Not provided | Not provided | Estimate Stormwater Volume and % for reuse | yes
2314 | Patrick Ariforce Base | Banana River | N/A | BR3-5, BR7 | 0.59 | 0.64 | 0.61776 | 7.3745 | 1.0185 | 4.5557 | 0.6292 | 1820 | Golf Course | PAFB-06 | Patrick Air Force Base | Not provided | Golf Course Pond Stormwater Reuse | Golf course pond stormwater reuse for irrigation. | Stormwater Reuse | Completed | 2013 | 3.677 | 970 | B | 349 | $850,000 | Not provided | USAF | $850,000 | N/A | Structural | 2013 | Banana River Lagoon | Not provided | Not provided | Not provided | Estimate Stormwater Volume and % for reuse | yes
2315 | Patrick Ariforce Base | Banana River | N/A | BR3-5, BR7 | 0.59 | 0.64 | 0.15213 | 7.8715 | 1.076 | 1.1975 | 0.16369 | 1200 | Residential, Medium Density-Two-five dwellingunits per acre | PAFB-06 | Patrick Air Force Base | Not provided | Golf Course Pond Stormwater Reuse | Golf course pond stormwater reuse for irrigation. | Stormwater Reuse | Completed | 2013 | 3.677 | 970 | B | 349 | $850,000 | Not provided | USAF | $850,000 | N/A | Structural | 2013 | Banana River Lagoon | Not provided | Not provided | Not provided | Estimate Stormwater Volume and % for reuse | yes
2316 | Patrick Ariforce Base | Banana River | N/A | BR3-5, BR7 | 0.59 | 0.64 | 0.1984 | 7.8715 | 1.076 | 1.5617 | 0.21347 | 1710 | Educational Facilities | PAFB-06 | Patrick Air Force Base | Not provided | Golf Course Pond Stormwater Reuse | Golf course pond stormwater reuse for irrigation. | Stormwater Reuse | Completed | 2013 | 3.677 | 970 | B | 349 | $850,000 | Not provided | USAF | $850,000 | N/A | Structural | 2013 | Banana River Lagoon | Not provided | Not provided | Not provided | Estimate Stormwater Volume and % for reuse | yes
2317 | FDOT District 5 | Banana River | N/A | BR3-5, BR7 | 0.59 | 0.64 | 0.031711 | 9.602 | 1.5087 | 0.30449 | 0.047843 | 8140 | Roads and Highways | PAFB-06 | Patrick Air Force Base | Not provided | Golf Course Pond Stormwater Reuse | Golf course pond stormwater reuse for irrigation. | Stormwater Reuse | Completed | 2013 | 3.677 | 970 | B | 349 | $850,000 | Not provided | USAF | $850,000 | N/A | Structural | 2013 | Banana River Lagoon | Not provided | Not provided | Not provided | Estimate Stormwater Volume and % for reuse | yes
2318 | FDOT District 5 | Banana River | N/A | BR3-5, BR7 | 0.59 | 0.64 | 0.00024613 | 9.602 | 1.5087 | 0.0023634 | 0.00037134 | 1300 | Residential, High Density | PAFB-06 | Patrick Air Force Base | Not provided | Golf Course Pond Stormwater Reuse | Golf course pond stormwater reuse for irrigation. | Stormwater Reuse | Completed | 2013 | 3.677 | 970 | B | 349 | $850,000 | Not provided | USAF | $850,000 | N/A | Structural | 2013 | Banana River Lagoon | Not provided | Not provided | Not provided | Estimate Stormwater Volume and % for reuse | yes
2319 | FDOT District 5 | Banana River | N/A | BR3-5, BR7 | 0.59 | 0.64 | 0.087518 | 9.602 | 1.5087 | 0.84035 | 0.13204 | 8140 | Roads and Highways | PAFB-06 | Patrick Air Force Base | Not provided | Golf Course Pond Stormwater Reuse | Golf course pond stormwater reuse for irrigation. | Stormwater Reuse | Completed | 2013 | 3.677 | 970 | B | 349 | $850,000 | Not provided | USAF | $850,000 | N/A | Structural | 2013 | Banana River Lagoon | Not provided | Not provided | Not provided | Estimate Stormwater Volume and % for reuse | yes
2320 | FDOT District 5 | Banana River | N/A | BR3-5, BR7 | 0.59 | 0.64 | 0.21878 | 9.602 | 1.5087 | 2.1007 | 0.33007 | 8140 | Roads and Highways | PAFB-06 | Patrick Air Force Base | Not provided | Golf Course Pond Stormwater Reuse | Golf course pond stormwater reuse for irrigation. | Stormwater Reuse | Completed | 2013 | 3.677 | 970 | B | 349 | $850,000 | Not provided | USAF | $850,000 | N/A | Structural | 2013 | Banana River Lagoon | Not provided | Not provided | Not provided | Estimate Stormwater Volume and % for reuse | yes
2321 | Patrick Ariforce Base | Banana River | N/A | BR3-5, BR7 | 0.59 | 0.64 | 0.55426 | 7.4256 | 1.0566 | 4.1157 | 0.58561 | 1460 | Oil and Gas Storage(except industrial use or manufacturing) | PAFB-06 | Patrick Air Force Base | Not provided | Golf Course Pond Stormwater Reuse | Golf course pond stormwater reuse for irrigation. | Stormwater Reuse | Completed | 2013 | 3.677 | 970 | B | 349 | $850,000 | Not provided | USAF | $850,000 | N/A | Structural | 2013 | Banana River Lagoon | Not provided | Not provided | Not provided | Estimate Stormwater Volume and % for reuse | yes
2322 | Patrick Ariforce Base | Banana River | N/A | BR3-5, BR7 | 0.59 | 0.64 | 0.020875 | 8.0204 | 1.1241 | 0.16742 | 0.023464 | 8140 | Roads and Highways | PAFB-06 | Patrick Air Force Base | Not provided | Golf Course Pond Stormwater Reuse | Golf course pond stormwater reuse for irrigation. | Stormwater Reuse | Completed | 2013 | 3.677 | 970 | B | 349 | $850,000 | Not provided | USAF | $850,000 | N/A | Structural | 2013 | Banana River Lagoon | Not provided | Not provided | Not provided | Estimate Stormwater Volume and % for reuse | yes
2323 | Patrick Ariforce Base | Banana River | N/A | BR3-5, BR7 | 0.59 | 0.64 | 0.37543 | 8.0204 | 1.1241 | 3.0111 | 0.42201 | 1200 | Residential, Medium Density-Two-five dwellingunits per acre | PAFB-06 | Patrick Air Force Base | Not provided | Golf Course Pond Stormwater Reuse | Golf course pond stormwater reuse for irrigation. | Stormwater Reuse | Completed | 2013 | 3.677 | 970 | B | 349 | $850,000 | Not provided | USAF | $850,000 | N/A | Structural | 2013 | Banana River Lagoon | Not provided | Not provided | Not provided | Estimate Stormwater Volume and % for reuse | yes
2324 | Patrick Ariforce Base | Banana River | N/A | BR3-5, BR7 | 0.59 | 0.64 | 0.34783 | 6.778 | 0.88727 | 2.3576 | 0.30862 | 1400 | Commercial and Services | PAFB-06 | Patrick Air Force Base | Not provided | Golf Course Pond Stormwater Reuse | Golf course pond stormwater reuse for irrigation. | Stormwater Reuse | Completed | 2013 | 3.677 | 970 | B | 349 | $850,000 | Not provided | USAF | $850,000 | N/A | Structural | 2013 | Banana River Lagoon | Not provided | Not provided | Not provided | Estimate Stormwater Volume and % for reuse | yes
2325 | Natural Lands | Banana River | N/A | BR3-5, BR7 | 0.59 | 0.64 | 0.26994 | 6.778 | 0.88727 | 1.8296 | 0.23951 | 3100 | Herbaceous Dry Prairie | PAFB-06 | Patrick Air Force Base | Not provided | Golf Course Pond Stormwater Reuse | Golf course pond stormwater reuse for irrigation. | Stormwater Reuse | Completed | 2013 | 3.677 | 970 | B | 349 | $850,000 | Not provided | USAF | $850,000 | N/A | Structural | 2013 | Banana River Lagoon | Not provided | Not provided | Not provided | Estimate Stormwater Volume and % for reuse | yes
2326 | Patrick Ariforce Base | Banana River | N/A | BR3-5, BR7 | 0.59 | 0.64 | 0.61776 | 7.4053 | 1.0087 | 4.5747 | 0.62311 | 1740 | Medical and Health Care | PAFB-06 | Patrick Air Force Base | Not provided | Golf Course Pond Stormwater Reuse | Golf course pond stormwater reuse for irrigation. | Stormwater Reuse | Completed | 2013 | 3.677 | 970 | B | 349 | $850,000 | Not provided | USAF | $850,000 | N/A | Structural | 2013 | Banana River Lagoon | Not provided | Not provided | Not provided | Estimate Stormwater Volume and % for reuse | yes
2327 | Patrick Ariforce Base | Banana River | N/A | BR3-5, BR7 | 0.59 | 0.64 | 0.61776 | 8.0244 | 1.127 | 4.9572 | 0.69623 | 1200 | Residential, Medium Density-Two-five dwellingunits per acre | PAFB-06 | Patrick Air Force Base | Not provided | Golf Course Pond Stormwater Reuse | Golf course pond stormwater reuse for irrigation. | Stormwater Reuse | Completed | 2013 | 3.677 | 970 | B | 349 | $850,000 | Not provided | USAF | $850,000 | N/A | Structural | 2013 | Banana River Lagoon | Not provided | Not provided | Not provided | Estimate Stormwater Volume and % for reuse | yes
2328 | Patrick Ariforce Base | Banana River | N/A | BR3-5, BR7 | 0.59 | 0.64 | 0.40412 | 4.7021 | 0.64947 | 1.9002 | 0.26246 | 1820 | Golf Course | PAFB-06 | Patrick Air Force Base | Not provided | Golf Course Pond Stormwater Reuse | Golf course pond stormwater reuse for irrigation. | Stormwater Reuse | Completed | 2013 | 3.677 | 970 | B | 349 | $850,000 | Not provided | USAF | $850,000 | N/A | Structural | 2013 | Banana River Lagoon | Not provided | Not provided | Not provided | Estimate Stormwater Volume and % for reuse | yes
2329 | Natural Lands | Banana River | N/A | BR3-5, BR7 | 0.59 | 0.64 | 0.21365 | 4.7021 | 0.64947 | 1.0046 | 0.13876 | 5100 | Streams and waterways | PAFB-06 | Patrick Air Force Base | Not provided | Golf Course Pond Stormwater Reuse | Golf course pond stormwater reuse for irrigation. | Stormwater Reuse | Completed | 2013 | 3.677 | 970 | B | 349 | $850,000 | Not provided | USAF | $850,000 | N/A | Structural | 2013 | Banana River Lagoon | Not provided | Not provided | Not provided | Estimate Stormwater Volume and % for reuse | yes
2330 | FDOT District 5 | Banana River | N/A | BR3-5, BR7 | 0.59 | 0.64 | 0.054053 | 9.0212 | 1.2338 | 0.48763 | 0.066691 | 8140 | Roads and Highways | PAFB-06 | Patrick Air Force Base | Not provided | Golf Course Pond Stormwater Reuse | Golf course pond stormwater reuse for irrigation. | Stormwater Reuse | Completed | 2013 | 3.677 | 970 | B | 349 | $850,000 | Not provided | USAF | $850,000 | N/A | Structural | 2013 | Banana River Lagoon | Not provided | Not provided | Not provided | Estimate Stormwater Volume and % for reuse | yes
2331 | FDOT District 5 | Banana River | N/A | BR3-5, BR7 | 0.59 | 0.64 | 0.027822 | 9.0212 | 1.2338 | 0.25099 | 0.034327 | 1200 | Residential, Medium Density-Two-five dwellingunits per acre | PAFB-06 | Patrick Air Force Base | Not provided | Golf Course Pond Stormwater Reuse | Golf course pond stormwater reuse for irrigation. | Stormwater Reuse | Completed | 2013 | 3.677 | 970 | B | 349 | $850,000 | Not provided | USAF | $850,000 | N/A | Structural | 2013 | Banana River Lagoon | Not provided | Not provided | Not provided | Estimate Stormwater Volume and % for reuse | yes
2332 | Patrick Ariforce Base | Banana River | N/A | BR3-5, BR7 | 0.59 | 0.64 | 0.039651 | 9.0212 | 1.2338 | 0.3577 | 0.048921 | 8140 | Roads and Highways | PAFB-06 | Patrick Air Force Base | Not provided | Golf Course Pond Stormwater Reuse | Golf course pond stormwater reuse for irrigation. | Stormwater Reuse | Completed | 2013 | 3.677 | 970 | B | 349 | $850,000 | Not provided | USAF | $850,000 | N/A | Structural | 2013 | Banana River Lagoon | Not provided | Not provided | Not provided | Estimate Stormwater Volume and % for reuse | yes
2333 | Natural Lands | Banana River | N/A | BR3-5, BR7 | 0.59 | 0.64 | 0.00099352 | 9.0212 | 1.2338 | 0.0089628 | 0.0012258 | 3100 | Herbaceous Dry Prairie | PAFB-06 | Patrick Air Force Base | Not provided | Golf Course Pond Stormwater Reuse | Golf course pond stormwater reuse for irrigation. | Stormwater Reuse | Completed | 2013 | 3.677 | 970 | B | 349 | $850,000 | Not provided | USAF | $850,000 | N/A | Structural | 2013 | Banana River Lagoon | Not provided | Not provided | Not provided | Estimate Stormwater Volume and % for reuse | yes
2334 | Patrick Ariforce Base | Banana River | N/A | BR3-5, BR7 | 0.59 | 0.64 | 0.0088873 | 9.0212 | 1.2338 | 0.080175 | 0.010965 | 1740 | Medical and Health Care | PAFB-06 | Patrick Air Force Base | Not provided | Golf Course Pond Stormwater Reuse | Golf course pond stormwater reuse for irrigation. | Stormwater Reuse | Completed | 2013 | 3.677 | 970 | B | 349 | $850,000 | Not provided | USAF | $850,000 | N/A | Structural | 2013 | Banana River Lagoon | Not provided | Not provided | Not provided | Estimate Stormwater Volume and % for reuse | yes
2335 | Patrick Ariforce Base | Banana River | N/A | BR3-5, BR7 | 0.59 | 0.64 | 0.023479 | 8.8957 | 1.1843 | 0.20886 | 0.027805 | 8140 | Roads and Highways | PAFB-06 | Patrick Air Force Base | Not provided | Golf Course Pond Stormwater Reuse | Golf course pond stormwater reuse for irrigation. | Stormwater Reuse | Completed | 2013 | 3.677 | 970 | B | 349 | $850,000 | Not provided | USAF | $850,000 | N/A | Structural | 2013 | Banana River Lagoon | Not provided | Not provided | Not provided | Estimate Stormwater Volume and % for reuse | yes
2336 | Patrick Ariforce Base | Banana River | N/A | BR3-5, BR7 | 0.59 | 0.64 | 0.61776 | 7.3795 | 1.0303 | 4.5588 | 0.63646 | 1820 | Golf Course | PAFB-06 | Patrick Air Force Base | Not provided | Golf Course Pond Stormwater Reuse | Golf course pond stormwater reuse for irrigation. | Stormwater Reuse | Completed | 2013 | 3.677 | 970 | B | 349 | $850,000 | Not provided | USAF | $850,000 | N/A | Structural | 2013 | Banana River Lagoon | Not provided | Not provided | Not provided | Estimate Stormwater Volume and % for reuse | yes
2337 | Patrick Ariforce Base | Banana River | N/A | BR3-5, BR7 | 0.59 | 0.64 | 0.37068 | 4.2674 | 0.59075 | 1.5819 | 0.21898 | 1820 | Golf Course | PAFB-06 | Patrick Air Force Base | Not provided | Golf Course Pond Stormwater Reuse | Golf course pond stormwater reuse for irrigation. | Stormwater Reuse | Completed | 2013 | 3.677 | 970 | B | 349 | $850,000 | Not provided | USAF | $850,000 | N/A | Structural | 2013 | Banana River Lagoon | Not provided | Not provided | Not provided | Estimate Stormwater Volume and % for reuse | yes
2338 | Natural Lands | Banana River | N/A | BR3-5, BR7 | 0.59 | 0.64 | 0.24708 | 4.2674 | 0.59075 | 1.0544 | 0.14596 | 5100 | Streams and waterways | PAFB-06 | Patrick Air Force Base | Not provided | Golf Course Pond Stormwater Reuse | Golf course pond stormwater reuse for irrigation. | Stormwater Reuse | Completed | 2013 | 3.677 | 970 | B | 349 | $850,000 | Not provided | USAF | $850,000 | N/A | Structural | 2013 | Banana River Lagoon | Not provided | Not provided | Not provided | Estimate Stormwater Volume and % for reuse | yes
2339 | Patrick Ariforce Base | Banana River | N/A | BR3-5, BR7 | 0.59 | 0.64 | 0.39911 | 7.6358 | 1.051 | 3.0475 | 0.41946 | 1730 | Military | PAFB-06 | Patrick Air Force Base | Not provided | Golf Course Pond Stormwater Reuse | Golf course pond stormwater reuse for irrigation. | Stormwater Reuse | Completed | 2013 | 3.677 | 970 | B | 349 | $850,000 | Not provided | USAF | $850,000 | N/A | Structural | 2013 | Banana River Lagoon | Not provided | Not provided | Not provided | Estimate Stormwater Volume and % for reuse | yes
2340 | Patrick Ariforce Base | Banana River | N/A | BR3-5, BR7 | 0.59 | 0.64 | 0.21865 | 7.6358 | 1.051 | 1.6696 | 0.2298 | 1550 | Other Light Industrial | PAFB-06 | Patrick Air Force Base | Not provided | Golf Course Pond Stormwater Reuse | Golf course pond stormwater reuse for irrigation. | Stormwater Reuse | Completed | 2013 | 3.677 | 970 | B | 349 | $850,000 | Not provided | USAF | $850,000 | N/A | Structural | 2013 | Banana River Lagoon | Not provided | Not provided | Not provided | Estimate Stormwater Volume and % for reuse | yes
2341 | Patrick Ariforce Base | Banana River | N/A | BR3-5, BR7 | 0.59 | 0.64 | 0.21687 | 7.4474 | 1.03 | 1.6151 | 0.22338 | 1200 | Residential, Medium Density-Two-five dwellingunits per acre | PAFB-06 | Patrick Air Force Base | Not provided | Golf Course Pond Stormwater Reuse | Golf course pond stormwater reuse for irrigation. | Stormwater Reuse | Completed | 2013 | 3.677 | 970 | B | 349 | $850,000 | Not provided | USAF | $850,000 | N/A | Structural | 2013 | Banana River Lagoon | Not provided | Not provided | Not provided | Estimate Stormwater Volume and % for reuse | yes
2342 | Patrick Ariforce Base | Banana River | N/A | BR3-5, BR7 | 0.59 | 0.64 | 0.12481 | 7.4474 | 1.03 | 0.9295 | 0.12855 | 1730 | Military | PAFB-06 | Patrick Air Force Base | Not provided | Golf Course Pond Stormwater Reuse | Golf course pond stormwater reuse for irrigation. | Stormwater Reuse | Completed | 2013 | 3.677 | 970 | B | 349 | $850,000 | Not provided | USAF | $850,000 | N/A | Structural | 2013 | Banana River Lagoon | Not provided | Not provided | Not provided | Estimate Stormwater Volume and % for reuse | yes
2343 | Patrick Ariforce Base | Banana River | N/A | BR3-5, BR7 | 0.59 | 0.64 | 0.27609 | 7.4474 | 1.03 | 2.0561 | 0.28437 | 1730 | Military | PAFB-06 | Patrick Air Force Base | Not provided | Golf Course Pond Stormwater Reuse | Golf course pond stormwater reuse for irrigation. | Stormwater Reuse | Completed | 2013 | 3.677 | 970 | B | 349 | $850,000 | Not provided | USAF | $850,000 | N/A | Structural | 2013 | Banana River Lagoon | Not provided | Not provided | Not provided | Estimate Stormwater Volume and % for reuse | yes
2344 | Patrick Ariforce Base | Banana River | N/A | BR3-5, BR7 | 0.59 | 0.64 | 0.022638 | 7.215 | 0.99401 | 0.16334 | 0.022503 | 1550 | Other Light Industrial | PAFB-06 | Patrick Air Force Base | Not provided | Golf Course Pond Stormwater Reuse | Golf course pond stormwater reuse for irrigation. | Stormwater Reuse | Completed | 2013 | 3.677 | 970 | B | 349 | $850,000 | Not provided | USAF | $850,000 | N/A | Structural | 2013 | Banana River Lagoon | Not provided | Not provided | Not provided | Estimate Stormwater Volume and % for reuse | yes
2345 | Patrick Ariforce Base | Banana River | N/A | BR3-5, BR7 | 0.59 | 0.64 | 0.27676 | 7.215 | 0.99401 | 1.9968 | 0.2751 | 1400 | Commercial and Services | PAFB-06 | Patrick Air Force Base | Not provided | Golf Course Pond Stormwater Reuse | Golf course pond stormwater reuse for irrigation. | Stormwater Reuse | Completed | 2013 | 3.677 | 970 | B | 349 | $850,000 | Not provided | USAF | $850,000 | N/A | Structural | 2013 | Banana River Lagoon | Not provided | Not provided | Not provided | Estimate Stormwater Volume and % for reuse | yes
2346 | Patrick Ariforce Base | Banana River | N/A | BR3-5, BR7 | 0.59 | 0.64 | 0.00032607 | 7.215 | 0.99401 | 0.0023526 | 0.00032412 | 8340 | Sewage Treatment | PAFB-06 | Patrick Air Force Base | Not provided | Golf Course Pond Stormwater Reuse | Golf course pond stormwater reuse for irrigation. | Stormwater Reuse | Completed | 2013 | 3.677 | 970 | B | 349 | $850,000 | Not provided | USAF | $850,000 | N/A | Structural | 2013 | Banana River Lagoon | Not provided | Not provided | Not provided | Estimate Stormwater Volume and % for reuse | yes
2347 | Patrick Ariforce Base | Banana River | N/A | BR3-5, BR7 | 0.59 | 0.64 | 0.26971 | 6.8848 | 0.94275 | 1.8569 | 0.25426 | 1730 | Military | PAFB-06 | Patrick Air Force Base | Not provided | Golf Course Pond Stormwater Reuse | Golf course pond stormwater reuse for irrigation. | Stormwater Reuse | Completed | 2013 | 3.677 | 970 | B | 349 | $850,000 | Not provided | USAF | $850,000 | N/A | Structural | 2013 | Banana River Lagoon | Not provided | Not provided | Not provided | Estimate Stormwater Volume and % for reuse | yes
2348 | Natural Lands | Banana River | N/A | BR3-5, BR7 | 0.59 | 0.64 | 0.34806 | 6.8848 | 0.94275 | 2.3963 | 0.32813 | 3100 | Herbaceous Dry Prairie | PAFB-06 | Patrick Air Force Base | Not provided | Golf Course Pond Stormwater Reuse | Golf course pond stormwater reuse for irrigation. | Stormwater Reuse | Completed | 2013 | 3.677 | 970 | B | 349 | $850,000 | Not provided | USAF | $850,000 | N/A | Structural | 2013 | Banana River Lagoon | Not provided | Not provided | Not provided | Estimate Stormwater Volume and % for reuse | yes
2349 | Patrick Ariforce Base | Banana River | N/A | BR3-5, BR7 | 0.59 | 0.64 | 0.61776 | 7.3744 | 1.0185 | 4.5557 | 0.62919 | 1820 | Golf Course | PAFB-06 | Patrick Air Force Base | Not provided | Golf Course Pond Stormwater Reuse | Golf course pond stormwater reuse for irrigation. | Stormwater Reuse | Completed | 2013 | 3.677 | 970 | B | 349 | $850,000 | Not provided | USAF | $850,000 | N/A | Structural | 2013 | Banana River Lagoon | Not provided | Not provided | Not provided | Estimate Stormwater Volume and % for reuse | yes
2350 | Patrick Ariforce Base | Banana River | N/A | BR3-5, BR7 | 0.59 | 0.64 | 0.46842 | 6.9429 | 0.93251 | 3.2522 | 0.43681 | 1400 | Commercial and Services | PAFB-06 | Patrick Air Force Base | Not provided | Golf Course Pond Stormwater Reuse | Golf course pond stormwater reuse for irrigation. | Stormwater Reuse | Completed | 2013 | 3.677 | 970 | B | 349 | $850,000 | Not provided | USAF | $850,000 | N/A | Structural | 2013 | Banana River Lagoon | Not provided | Not provided | Not provided | Estimate Stormwater Volume and % for reuse | yes
2351 | Natural Lands | Banana River | N/A | BR3-5, BR7 | 0.59 | 0.64 | 0.14934 | 6.9429 | 0.93251 | 1.0368 | 0.13926 | 3100 | Herbaceous Dry Prairie | PAFB-06 | Patrick Air Force Base | Not provided | Golf Course Pond Stormwater Reuse | Golf course pond stormwater reuse for irrigation. | Stormwater Reuse | Completed | 2013 | 3.677 | 970 | B | 349 | $850,000 | Not provided | USAF | $850,000 | N/A | Structural | 2013 | Banana River Lagoon | Not provided | Not provided | Not provided | Estimate Stormwater Volume and % for reuse | yes
2352 | FDOT District 5 | Banana River | N/A | BR3-5, BR7 | 0.59 | 0.64 | 0.1772 | 8.4667 | 1.1326 | 1.5003 | 0.2007 | 8140 | Roads and Highways | PAFB-06 | Patrick Air Force Base | Not provided | Golf Course Pond Stormwater Reuse | Golf course pond stormwater reuse for irrigation. | Stormwater Reuse | Completed | 2013 | 3.677 | 970 | B | 349 | $850,000 | Not provided | USAF | $850,000 | N/A | Structural | 2013 | Banana River Lagoon | Not provided | Not provided | Not provided | Estimate Stormwater Volume and % for reuse | yes
2353 | FDOT District 5 | Banana River | N/A | BR3-5, BR7 | 0.59 | 0.64 | 0.010471 | 8.4667 | 1.1326 | 0.088653 | 0.01186 | 1200 | Residential, Medium Density-Two-five dwellingunits per acre | PAFB-06 | Patrick Air Force Base | Not provided | Golf Course Pond Stormwater Reuse | Golf course pond stormwater reuse for irrigation. | Stormwater Reuse | Completed | 2013 | 3.677 | 970 | B | 349 | $850,000 | Not provided | USAF | $850,000 | N/A | Structural | 2013 | Banana River Lagoon | Not provided | Not provided | Not provided | Estimate Stormwater Volume and % for reuse | yes
2354 | Patrick Ariforce Base | Banana River | N/A | BR3-5, BR7 | 0.59 | 0.64 | 0.065779 | 8.4667 | 1.1326 | 0.55693 | 0.074503 | 8140 | Roads and Highways | PAFB-06 | Patrick Air Force Base | Not provided | Golf Course Pond Stormwater Reuse | Golf course pond stormwater reuse for irrigation. | Stormwater Reuse | Completed | 2013 | 3.677 | 970 | B | 349 | $850,000 | Not provided | USAF | $850,000 | N/A | Structural | 2013 | Banana River Lagoon | Not provided | Not provided | Not provided | Estimate Stormwater Volume and % for reuse | yes
2355 | Patrick Ariforce Base | Banana River | N/A | BR3-5, BR7 | 0.59 | 0.64 | 0.61776 | 7.3739 | 1.0184 | 4.5554 | 0.62915 | 1820 | Golf Course | PAFB-06 | Patrick Air Force Base | Not provided | Golf Course Pond Stormwater Reuse | Golf course pond stormwater reuse for irrigation. | Stormwater Reuse | Completed | 2013 | 3.677 | 970 | B | 349 | $850,000 | Not provided | USAF | $850,000 | N/A | Structural | 2013 | Banana River Lagoon | Not provided | Not provided | Not provided | Estimate Stormwater Volume and % for reuse | yes
2356 | Patrick Ariforce Base | Banana River | N/A | BR3-5, BR7 | 0.59 | 0.64 | 0.61776 | 7.1571 | 0.95989 | 4.4214 | 0.59299 | 1400 | Commercial and Services | PAFB-06 | Patrick Air Force Base | Not provided | Golf Course Pond Stormwater Reuse | Golf course pond stormwater reuse for irrigation. | Stormwater Reuse | Completed | 2013 | 3.677 | 970 | B | 349 | $850,000 | Not provided | USAF | $850,000 | N/A | Structural | 2013 | Banana River Lagoon | Not provided | Not provided | Not provided | Estimate Stormwater Volume and % for reuse | yes
2357 | FDOT District 5 | Banana River | N/A | BR3-5, BR7 | 0.59 | 0.64 | 0.033529 | 9.09 | 1.2483 | 0.30478 | 0.041854 | 8140 | Roads and Highways | PAFB-06 | Patrick Air Force Base | Not provided | Golf Course Pond Stormwater Reuse | Golf course pond stormwater reuse for irrigation. | Stormwater Reuse | Completed | 2013 | 3.677 | 970 | B | 349 | $850,000 | Not provided | USAF | $850,000 | N/A | Structural | 2013 | Banana River Lagoon | Not provided | Not provided | Not provided | Estimate Stormwater Volume and % for reuse | yes
2358 | FDOT District 5 | Banana River | N/A | BR3-5, BR7 | 0.59 | 0.64 | 0.028114 | 9.09 | 1.2483 | 0.25556 | 0.035095 | 1200 | Residential, Medium Density-Two-five dwellingunits per acre | PAFB-06 | Patrick Air Force Base | Not provided | Golf Course Pond Stormwater Reuse | Golf course pond stormwater reuse for irrigation. | Stormwater Reuse | Completed | 2013 | 3.677 | 970 | B | 349 | $850,000 | Not provided | USAF | $850,000 | N/A | Structural | 2013 | Banana River Lagoon | Not provided | Not provided | Not provided | Estimate Stormwater Volume and % for reuse | yes
2359 | Patrick Ariforce Base | Banana River | N/A | BR3-5, BR7 | 0.59 | 0.64 | 0.034543 | 9.09 | 1.2483 | 0.314 | 0.043121 | 8140 | Roads and Highways | PAFB-06 | Patrick Air Force Base | Not provided | Golf Course Pond Stormwater Reuse | Golf course pond stormwater reuse for irrigation. | Stormwater Reuse | Completed | 2013 | 3.677 | 970 | B | 349 | $850,000 | Not provided | USAF | $850,000 | N/A | Structural | 2013 | Banana River Lagoon | Not provided | Not provided | Not provided | Estimate Stormwater Volume and % for reuse | yes
2360 | Patrick Ariforce Base | Banana River | N/A | BR3-5, BR7 | 0.59 | 0.64 | 0.28133 | 7.3757 | 1.0187 | 2.075 | 0.28658 | 1820 | Golf Course | PAFB-06 | Patrick Air Force Base | Not provided | Golf Course Pond Stormwater Reuse | Golf course pond stormwater reuse for irrigation. | Stormwater Reuse | Completed | 2013 | 3.677 | 970 | B | 349 | $850,000 | Not provided | USAF | $850,000 | N/A | Structural | 2013 | Banana River Lagoon | Not provided | Not provided | Not provided | Estimate Stormwater Volume and % for reuse | yes
2361 | Patrick Ariforce Base | Banana River | N/A | BR3-5, BR7 | 0.59 | 0.64 | 0.26239 | 5.4467 | 0.75474 | 1.4292 | 0.19804 | 1820 | Golf Course | PAFB-06 | Patrick Air Force Base | Not provided | Golf Course Pond Stormwater Reuse | Golf course pond stormwater reuse for irrigation. | Stormwater Reuse | Completed | 2013 | 3.677 | 970 | B | 349 | $850,000 | Not provided | USAF | $850,000 | N/A | Structural | 2013 | Banana River Lagoon | Not provided | Not provided | Not provided | Estimate Stormwater Volume and % for reuse | yes
2362 | Patrick Ariforce Base | Banana River | N/A | BR3-5, BR7 | 0.59 | 0.64 | 0.61126 | 7.2822 | 1.0058 | 4.4513 | 0.61479 | 1820 | Golf Course | PAFB-06 | Patrick Air Force Base | Not provided | Golf Course Pond Stormwater Reuse | Golf course pond stormwater reuse for irrigation. | Stormwater Reuse | Completed | 2013 | 3.677 | 970 | B | 349 | $850,000 | Not provided | USAF | $850,000 | N/A | Structural | 2013 | Banana River Lagoon | Not provided | Not provided | Not provided | Estimate Stormwater Volume and % for reuse | yes
2363 | Natural Lands | Banana River | N/A | BR3-5, BR7 | 0.59 | 0.64 | 0.0065003 | 7.2822 | 1.0058 | 0.047336 | 0.0065377 | 5100 | Streams and waterways | PAFB-06 | Patrick Air Force Base | Not provided | Golf Course Pond Stormwater Reuse | Golf course pond stormwater reuse for irrigation. | Stormwater Reuse | Completed | 2013 | 3.677 | 970 | B | 349 | $850,000 | Not provided | USAF | $850,000 | N/A | Structural | 2013 | Banana River Lagoon | Not provided | Not provided | Not provided | Estimate Stormwater Volume and % for reuse | yes
2364 | Patrick Ariforce Base | Banana River | N/A | BR3-5, BR7 | 0.59 | 0.64 | 0.041188 | 7.5426 | 1.004 | 0.31067 | 0.041352 | 1200 | Residential, Medium Density-Two-five dwellingunits per acre | PAFB-06 | Patrick Air Force Base | Not provided | Golf Course Pond Stormwater Reuse | Golf course pond stormwater reuse for irrigation. | Stormwater Reuse | Completed | 2013 | 3.677 | 970 | B | 349 | $850,000 | Not provided | USAF | $850,000 | N/A | Structural | 2013 | Banana River Lagoon | Not provided | Not provided | Not provided | Estimate Stormwater Volume and % for reuse | yes
2365 | Patrick Ariforce Base | Banana River | N/A | BR3-5, BR7 | 0.59 | 0.64 | 0.29727 | 7.5426 | 1.004 | 2.2422 | 0.29845 | 1400 | Commercial and Services | PAFB-06 | Patrick Air Force Base | Not provided | Golf Course Pond Stormwater Reuse | Golf course pond stormwater reuse for irrigation. | Stormwater Reuse | Completed | 2013 | 3.677 | 970 | B | 349 | $850,000 | Not provided | USAF | $850,000 | N/A | Structural | 2013 | Banana River Lagoon | Not provided | Not provided | Not provided | Estimate Stormwater Volume and % for reuse | yes
2366 | Natural Lands | Banana River | N/A | BR3-5, BR7 | 0.59 | 0.64 | 0.27931 | 7.5426 | 1.004 | 2.1067 | 0.28041 | 3100 | Herbaceous Dry Prairie | PAFB-06 | Patrick Air Force Base | Not provided | Golf Course Pond Stormwater Reuse | Golf course pond stormwater reuse for irrigation. | Stormwater Reuse | Completed | 2013 | 3.677 | 970 | B | 349 | $850,000 | Not provided | USAF | $850,000 | N/A | Structural | 2013 | Banana River Lagoon | Not provided | Not provided | Not provided | Estimate Stormwater Volume and % for reuse | yes
2367 | Patrick Ariforce Base | Banana River | N/A | BR3-5, BR7 | 0.59 | 0.64 | 0.61776 | 7.1576 | 0.95996 | 4.4217 | 0.59303 | 1400 | Commercial and Services | PAFB-06 | Patrick Air Force Base | Not provided | Golf Course Pond Stormwater Reuse | Golf course pond stormwater reuse for irrigation. | Stormwater Reuse | Completed | 2013 | 3.677 | 970 | B | 349 | $850,000 | Not provided | USAF | $850,000 | N/A | Structural | 2013 | Banana River Lagoon | Not provided | Not provided | Not provided | Estimate Stormwater Volume and % for reuse | yes
2368 | FDOT District 5 | Banana River | N/A | BR3-5, BR7 | 0.59 | 0.64 | 0.023335 | 8.9446 | 1.3055 | 0.20873 | 0.030464 | 8140 | Roads and Highways | PAFB-06 | Patrick Air Force Base | Not provided | Golf Course Pond Stormwater Reuse | Golf course pond stormwater reuse for irrigation. | Stormwater Reuse | Completed | 2013 | 3.677 | 970 | B | 349 | $850,000 | Not provided | USAF | $850,000 | N/A | Structural | 2013 | Banana River Lagoon | Not provided | Not provided | Not provided | Estimate Stormwater Volume and % for reuse | yes
2369 | FDOT District 5 | Banana River | N/A | BR3-5, BR7 | 0.59 | 0.64 | 0.025629 | 8.9446 | 1.3055 | 0.22924 | 0.033458 | 5100 | Streams and waterways | PAFB-06 | Patrick Air Force Base | Not provided | Golf Course Pond Stormwater Reuse | Golf course pond stormwater reuse for irrigation. | Stormwater Reuse | Completed | 2013 | 3.677 | 970 | B | 349 | $850,000 | Not provided | USAF | $850,000 | N/A | Structural | 2013 | Banana River Lagoon | Not provided | Not provided | Not provided | Estimate Stormwater Volume and % for reuse | yes
2370 | Patrick Ariforce Base | Banana River | N/A | BR3-5, BR7 | 0.59 | 0.64 | 0.011108 | 6.5245 | 0.91784 | 0.072473 | 0.010195 | 1820 | Golf Course | PAFB-06 | Patrick Air Force Base | Not provided | Golf Course Pond Stormwater Reuse | Golf course pond stormwater reuse for irrigation. | Stormwater Reuse | Completed | 2013 | 3.677 | 970 | B | 349 | $850,000 | Not provided | USAF | $850,000 | N/A | Structural | 2013 | Banana River Lagoon | Not provided | Not provided | Not provided | Estimate Stormwater Volume and % for reuse | yes
2371 | Natural Lands | Banana River | N/A | BR3-5, BR7 | 0.59 | 0.64 | 0.056539 | 6.5245 | 0.91784 | 0.36889 | 0.051894 | 5100 | Streams and waterways | PAFB-06 | Patrick Air Force Base | Not provided | Golf Course Pond Stormwater Reuse | Golf course pond stormwater reuse for irrigation. | Stormwater Reuse | Completed | 2013 | 3.677 | 970 | B | 349 | $850,000 | Not provided | USAF | $850,000 | N/A | Structural | 2013 | Banana River Lagoon | Not provided | Not provided | Not provided | Estimate Stormwater Volume and % for reuse | yes
2372 | Patrick Ariforce Base | Banana River | N/A | BR3-5, BR7 | 0.59 | 0.64 | 0.55012 | 6.5245 | 0.91784 | 3.5893 | 0.50492 | 1460 | Oil and Gas Storage(except industrial use or manufacturing) | PAFB-06 | Patrick Air Force Base | Not provided | Golf Course Pond Stormwater Reuse | Golf course pond stormwater reuse for irrigation. | Stormwater Reuse | Completed | 2013 | 3.677 | 970 | B | 349 | $850,000 | Not provided | USAF | $850,000 | N/A | Structural | 2013 | Banana River Lagoon | Not provided | Not provided | Not provided | Estimate Stormwater Volume and % for reuse | yes
2373 | Patrick Ariforce Base | Banana River | N/A | BR3-5, BR7 | 0.59 | 0.64 | 0.14004 | 8.0581 | 0.99211 | 1.1284 | 0.13893 | 8140 | Roads and Highways | PAFB-06 | Patrick Air Force Base | Not provided | Golf Course Pond Stormwater Reuse | Golf course pond stormwater reuse for irrigation. | Stormwater Reuse | Completed | 2013 | 3.677 | 970 | B | 349 | $850,000 | Not provided | USAF | $850,000 | N/A | Structural | 2013 | Banana River Lagoon | Not provided | Not provided | Not provided | Estimate Stormwater Volume and % for reuse | yes
2374 | Patrick Ariforce Base | Banana River | N/A | BR3-5, BR7 | 0.59 | 0.64 | 0.065102 | 8.0581 | 0.99211 | 0.5246 | 0.064588 | 1820 | Golf Course | PAFB-06 | Patrick Air Force Base | Not provided | Golf Course Pond Stormwater Reuse | Golf course pond stormwater reuse for irrigation. | Stormwater Reuse | Completed | 2013 | 3.677 | 970 | B | 349 | $850,000 | Not provided | USAF | $850,000 | N/A | Structural | 2013 | Banana River Lagoon | Not provided | Not provided | Not provided | Estimate Stormwater Volume and % for reuse | yes
2375 | Patrick Ariforce Base | Banana River | N/A | BR3-5, BR7 | 0.59 | 0.64 | 0.21142 | 0 | 0 | 0 | 0 | 1820 | Golf Course | PAFB-06 | Patrick Air Force Base | Not provided | Golf Course Pond Stormwater Reuse | Golf course pond stormwater reuse for irrigation. | Stormwater Reuse | Completed | 2013 | 3.677 | 970 | B | 349 | $850,000 | Not provided | USAF | $850,000 | N/A | Structural | 2013 | Banana River Lagoon | Not provided | Not provided | Not provided | Estimate Stormwater Volume and % for reuse | yes
2376 | Natural Lands | Banana River | N/A | BR3-5, BR7 | 0.59 | 0.64 | 0.40634 | 0 | 0 | 0 | 0 | 5300 | Reservoirs | PAFB-06 | Patrick Air Force Base | Not provided | Golf Course Pond Stormwater Reuse | Golf course pond stormwater reuse for irrigation. | Stormwater Reuse | Completed | 2013 | 3.677 | 970 | B | 349 | $850,000 | Not provided | USAF | $850,000 | N/A | Structural | 2013 | Banana River Lagoon | Not provided | Not provided | Not provided | Estimate Stormwater Volume and % for reuse | yes
2377 | Patrick Ariforce Base | Banana River | N/A | BR3-5, BR7 | 0.59 | 0.64 | 0.61776 | 7.3736 | 1.0184 | 4.5551 | 0.62912 | 1820 | Golf Course | PAFB-06 | Patrick Air Force Base | Not provided | Golf Course Pond Stormwater Reuse | Golf course pond stormwater reuse for irrigation. | Stormwater Reuse | Completed | 2013 | 3.677 | 970 | B | 349 | $850,000 | Not provided | USAF | $850,000 | N/A | Structural | 2013 | Banana River Lagoon | Not provided | Not provided | Not provided | Estimate Stormwater Volume and % for reuse | yes
2378 | Patrick Ariforce Base | Banana River | N/A | BR3-5, BR7 | 0.59 | 0.64 | 0.19466 | 7.4851 | 1.0159 | 1.457 | 0.19774 | 1400 | Commercial and Services | PAFB-06 | Patrick Air Force Base | Not provided | Golf Course Pond Stormwater Reuse | Golf course pond stormwater reuse for irrigation. | Stormwater Reuse | Completed | 2013 | 3.677 | 970 | B | 349 | $850,000 | Not provided | USAF | $850,000 | N/A | Structural | 2013 | Banana River Lagoon | Not provided | Not provided | Not provided | Estimate Stormwater Volume and % for reuse | yes
2379 | Patrick Ariforce Base | Banana River | N/A | BR3-5, BR7 | 0.59 | 0.64 | 0.42311 | 7.4851 | 1.0159 | 3.167 | 0.42982 | 1740 | Medical and Health Care | PAFB-06 | Patrick Air Force Base | Not provided | Golf Course Pond Stormwater Reuse | Golf course pond stormwater reuse for irrigation. | Stormwater Reuse | Completed | 2013 | 3.677 | 970 | B | 349 | $850,000 | Not provided | USAF | $850,000 | N/A | Structural | 2013 | Banana River Lagoon | Not provided | Not provided | Not provided | Estimate Stormwater Volume and % for reuse | yes
2380 | Patrick Ariforce Base | Banana River | N/A | BR3-5, BR7 | 0.59 | 0.64 | 0.3754 | 7.3745 | 1.0185 | 2.7684 | 0.38235 | 1820 | Golf Course | PAFB-06 | Patrick Air Force Base | Not provided | Golf Course Pond Stormwater Reuse | Golf course pond stormwater reuse for irrigation. | Stormwater Reuse | Completed | 2013 | 3.677 | 970 | B | 349 | $850,000 | Not provided | USAF | $850,000 | N/A | Structural | 2013 | Banana River Lagoon | Not provided | Not provided | Not provided | Estimate Stormwater Volume and % for reuse | yes
2381 | Patrick Ariforce Base | Banana River | N/A | BR3-5, BR7 | 0.59 | 0.64 | 0.3825 | 4.4275 | 0.61154 | 1.6935 | 0.23391 | 1820 | Golf Course | PAFB-06 | Patrick Air Force Base | Not provided | Golf Course Pond Stormwater Reuse | Golf course pond stormwater reuse for irrigation. | Stormwater Reuse | Completed | 2013 | 3.677 | 970 | B | 349 | $850,000 | Not provided | USAF | $850,000 | N/A | Structural | 2013 | Banana River Lagoon | Not provided | Not provided | Not provided | Estimate Stormwater Volume and % for reuse | yes
2382 | Natural Lands | Banana River | N/A | BR3-5, BR7 | 0.59 | 0.64 | 0.23526 | 4.4275 | 0.61154 | 1.0416 | 0.14387 | 5100 | Streams and waterways | PAFB-06 | Patrick Air Force Base | Not provided | Golf Course Pond Stormwater Reuse | Golf course pond stormwater reuse for irrigation. | Stormwater Reuse | Completed | 2013 | 3.677 | 970 | B | 349 | $850,000 | Not provided | USAF | $850,000 | N/A | Structural | 2013 | Banana River Lagoon | Not provided | Not provided | Not provided | Estimate Stormwater Volume and % for reuse | yes
2383 | Patrick Ariforce Base | Banana River | N/A | BR3-5, BR7 | 0.59 | 0.64 | 0.61776 | 7.3731 | 1.0183 | 4.5548 | 0.62908 | 1820 | Golf Course | PAFB-06 | Patrick Air Force Base | Not provided | Golf Course Pond Stormwater Reuse | Golf course pond stormwater reuse for irrigation. | Stormwater Reuse | Completed | 2013 | 3.677 | 970 | B | 349 | $850,000 | Not provided | USAF | $850,000 | N/A | Structural | 2013 | Banana River Lagoon | Not provided | Not provided | Not provided | Estimate Stormwater Volume and % for reuse | yes
2384 | Patrick Ariforce Base | Banana River | N/A | BR3-5, BR7 | 0.59 | 0.64 | 0.61776 | 7.374 | 1.0184 | 4.5554 | 0.62915 | 1820 | Golf Course | PAFB-06 | Patrick Air Force Base | Not provided | Golf Course Pond Stormwater Reuse | Golf course pond stormwater reuse for irrigation. | Stormwater Reuse | Completed | 2013 | 3.677 | 970 | B | 349 | $850,000 | Not provided | USAF | $850,000 | N/A | Structural | 2013 | Banana River Lagoon | Not provided | Not provided | Not provided | Estimate Stormwater Volume and % for reuse | yes
2385 | Patrick Ariforce Base | Banana River | N/A | BR3-5, BR7 | 0.59 | 0.64 | 0.61776 | 7.3607 | 1.0228 | 4.5472 | 0.63186 | 1820 | Golf Course | PAFB-06 | Patrick Air Force Base | Not provided | Golf Course Pond Stormwater Reuse | Golf course pond stormwater reuse for irrigation. | Stormwater Reuse | Completed | 2013 | 3.677 | 970 | B | 349 | $850,000 | Not provided | USAF | $850,000 | N/A | Structural | 2013 | Banana River Lagoon | Not provided | Not provided | Not provided | Estimate Stormwater Volume and % for reuse | yes
2386 | Patrick Ariforce Base | Banana River | N/A | BR3-5, BR7 | 0.59 | 0.64 | 0.29278 | 0.022042 | 0.0080378 | 0.0064535 | 0.0023533 | 1820 | Golf Course | PAFB-06 | Patrick Air Force Base | Not provided | Golf Course Pond Stormwater Reuse | Golf course pond stormwater reuse for irrigation. | Stormwater Reuse | Completed | 2013 | 3.677 | 970 | B | 349 | $850,000 | Not provided | USAF | $850,000 | N/A | Structural | 2013 | Banana River Lagoon | Not provided | Not provided | Not provided | Estimate Stormwater Volume and % for reuse | yes
2387 | Natural Lands | Banana River | N/A | BR3-5, BR7 | 0.59 | 0.64 | 0.32498 | 0.022042 | 0.0080378 | 0.0071632 | 0.0026121 | 5300 | Reservoirs | PAFB-06 | Patrick Air Force Base | Not provided | Golf Course Pond Stormwater Reuse | Golf course pond stormwater reuse for irrigation. | Stormwater Reuse | Completed | 2013 | 3.677 | 970 | B | 349 | $850,000 | Not provided | USAF | $850,000 | N/A | Structural | 2013 | Banana River Lagoon | Not provided | Not provided | Not provided | Estimate Stormwater Volume and % for reuse | yes
2388 | Patrick Ariforce Base | Banana River | N/A | BR3-5, BR7 | 0.59 | 0.64 | 0.12726 | 6.5206 | 0.86899 | 0.82982 | 0.11059 | 1200 | Residential, Medium Density-Two-five dwellingunits per acre | PAFB-06 | Patrick Air Force Base | Not provided | Golf Course Pond Stormwater Reuse | Golf course pond stormwater reuse for irrigation. | Stormwater Reuse | Completed | 2013 | 3.677 | 970 | B | 349 | $850,000 | Not provided | USAF | $850,000 | N/A | Structural | 2013 | Banana River Lagoon | Not provided | Not provided | Not provided | Estimate Stormwater Volume and % for reuse | yes
2389 | Natural Lands | Banana River | N/A | BR3-5, BR7 | 0.59 | 0.64 | 0.4905 | 6.5206 | 0.86899 | 3.1984 | 0.42624 | 3100 | Herbaceous Dry Prairie | PAFB-06 | Patrick Air Force Base | Not provided | Golf Course Pond Stormwater Reuse | Golf course pond stormwater reuse for irrigation. | Stormwater Reuse | Completed | 2013 | 3.677 | 970 | B | 349 | $850,000 | Not provided | USAF | $850,000 | N/A | Structural | 2013 | Banana River Lagoon | Not provided | Not provided | Not provided | Estimate Stormwater Volume and % for reuse | yes
2390 | Patrick Ariforce Base | Banana River | N/A | BR3-5, BR7 | 0.59 | 0.64 | 0.0014291 | 8.1034 | 1.1168 | 0.011581 | 0.0015961 | 8140 | Roads and Highways | PAFB-06 | Patrick Air Force Base | Not provided | Golf Course Pond Stormwater Reuse | Golf course pond stormwater reuse for irrigation. | Stormwater Reuse | Completed | 2013 | 3.677 | 970 | B | 349 | $850,000 | Not provided | USAF | $850,000 | N/A | Structural | 2013 | Banana River Lagoon | Not provided | Not provided | Not provided | Estimate Stormwater Volume and % for reuse | yes
2391 | Patrick Ariforce Base | Banana River | N/A | BR3-5, BR7 | 0.59 | 0.64 | 0.39173 | 8.1034 | 1.1168 | 3.1743 | 0.43749 | 1200 | Residential, Medium Density-Two-five dwellingunits per acre | PAFB-06 | Patrick Air Force Base | Not provided | Golf Course Pond Stormwater Reuse | Golf course pond stormwater reuse for irrigation. | Stormwater Reuse | Completed | 2013 | 3.677 | 970 | B | 349 | $850,000 | Not provided | USAF | $850,000 | N/A | Structural | 2013 | Banana River Lagoon | Not provided | Not provided | Not provided | Estimate Stormwater Volume and % for reuse | yes
2392 | Patrick Ariforce Base | Banana River | N/A | BR3-5, BR7 | 0.59 | 0.64 | 0.030517 | 8.1034 | 1.1168 | 0.24729 | 0.034082 | 1710 | Educational Facilities | PAFB-06 | Patrick Air Force Base | Not provided | Golf Course Pond Stormwater Reuse | Golf course pond stormwater reuse for irrigation. | Stormwater Reuse | Completed | 2013 | 3.677 | 970 | B | 349 | $850,000 | Not provided | USAF | $850,000 | N/A | Structural | 2013 | Banana River Lagoon | Not provided | Not provided | Not provided | Estimate Stormwater Volume and % for reuse | yes
2393 | Patrick Ariforce Base | Banana River | N/A | BR3-5, BR7 | 0.59 | 0.64 | 0.61776 | 7.1727 | 0.96199 | 4.431 | 0.59428 | 1400 | Commercial and Services | PAFB-06 | Patrick Air Force Base | Not provided | Golf Course Pond Stormwater Reuse | Golf course pond stormwater reuse for irrigation. | Stormwater Reuse | Completed | 2013 | 3.677 | 970 | B | 349 | $850,000 | Not provided | USAF | $850,000 | N/A | Structural | 2013 | Banana River Lagoon | Not provided | Not provided | Not provided | Estimate Stormwater Volume and % for reuse | yes
2394 | Patrick Ariforce Base | Banana River | N/A | BR3-5, BR7 | 0.59 | 0.64 | 0.00055363 | 4.8205 | 0.55107 | 0.0026688 | 0.00030509 | 1820 | Golf Course | PAFB-06 | Patrick Air Force Base | Not provided | Golf Course Pond Stormwater Reuse | Golf course pond stormwater reuse for irrigation. | Stormwater Reuse | Completed | 2013 | 3.677 | 970 | B | 349 | $850,000 | Not provided | USAF | $850,000 | N/A | Structural | 2013 | Banana River Lagoon | Not provided | Not provided | Not provided | Estimate Stormwater Volume and % for reuse | yes
2395 | Patrick Ariforce Base | Banana River | N/A | BR3-5, BR7 | 0.59 | 0.64 | 0.61776 | 7.3642 | 1.0171 | 4.5493 | 0.62832 | 1820 | Golf Course | PAFB-06 | Patrick Air Force Base | Not provided | Golf Course Pond Stormwater Reuse | Golf course pond stormwater reuse for irrigation. | Stormwater Reuse | Completed | 2013 | 3.677 | 970 | B | 349 | $850,000 | Not provided | USAF | $850,000 | N/A | Structural | 2013 | Banana River Lagoon | Not provided | Not provided | Not provided | Estimate Stormwater Volume and % for reuse | yes
2396 | FDOT District 5 | Banana River | N/A | BR3-5, BR7 | 0.59 | 0.64 | 0.19648 | 8.3776 | 1.1161 | 1.646 | 0.21929 | 8140 | Roads and Highways | PAFB-06 | Patrick Air Force Base | Not provided | Golf Course Pond Stormwater Reuse | Golf course pond stormwater reuse for irrigation. | Stormwater Reuse | Completed | 2013 | 3.677 | 970 | B | 349 | $850,000 | Not provided | USAF | $850,000 | N/A | Structural | 2013 | Banana River Lagoon | Not provided | Not provided | Not provided | Estimate Stormwater Volume and % for reuse | yes
2397 | FDOT District 5 | Banana River | N/A | BR3-5, BR7 | 0.59 | 0.64 | 0.0022839 | 8.3776 | 1.1161 | 0.019134 | 0.0025491 | 1200 | Residential, Medium Density-Two-five dwellingunits per acre | PAFB-06 | Patrick Air Force Base | Not provided | Golf Course Pond Stormwater Reuse | Golf course pond stormwater reuse for irrigation. | Stormwater Reuse | Completed | 2013 | 3.677 | 970 | B | 349 | $850,000 | Not provided | USAF | $850,000 | N/A | Structural | 2013 | Banana River Lagoon | Not provided | Not provided | Not provided | Estimate Stormwater Volume and % for reuse | yes
2398 | Patrick Ariforce Base | Banana River | N/A | BR3-5, BR7 | 0.59 | 0.64 | 0.0030507 | 8.3776 | 1.1161 | 0.025557 | 0.0034048 | 8140 | Roads and Highways | PAFB-06 | Patrick Air Force Base | Not provided | Golf Course Pond Stormwater Reuse | Golf course pond stormwater reuse for irrigation. | Stormwater Reuse | Completed | 2013 | 3.677 | 970 | B | 349 | $850,000 | Not provided | USAF | $850,000 | N/A | Structural | 2013 | Banana River Lagoon | Not provided | Not provided | Not provided | Estimate Stormwater Volume and % for reuse | yes
2399 | Patrick Ariforce Base | Banana River | N/A | BR3-5, BR7 | 0.59 | 0.64 | 0.099477 | 7.5853 | 0.92708 | 0.75457 | 0.092224 | 8140 | Roads and Highways | PAFB-06 | Patrick Air Force Base | Not provided | Golf Course Pond Stormwater Reuse | Golf course pond stormwater reuse for irrigation. | Stormwater Reuse | Completed | 2013 | 3.677 | 970 | B | 349 | $850,000 | Not provided | USAF | $850,000 | N/A | Structural | 2013 | Banana River Lagoon | Not provided | Not provided | Not provided | Estimate Stormwater Volume and % for reuse | yes
2400 | Patrick Ariforce Base | Banana River | N/A | BR3-5, BR7 | 0.59 | 0.64 | 0.49734 | 4.1917 | 0.589 | 2.0847 | 0.29293 | 1820 | Golf Course | PAFB-06 | Patrick Air Force Base | Not provided | Golf Course Pond Stormwater Reuse | Golf course pond stormwater reuse for irrigation. | Stormwater Reuse | Completed | 2013 | 3.677 | 970 | B | 349 | $850,000 | Not provided | USAF | $850,000 | N/A | Structural | 2013 | Banana River Lagoon | Not provided | Not provided | Not provided | Estimate Stormwater Volume and % for reuse | yes
2401 | Natural Lands | Banana River | N/A | BR3-5, BR7 | 0.59 | 0.64 | 0.12043 | 4.1917 | 0.589 | 0.50479 | 0.07093 | 5300 | Reservoirs | PAFB-06 | Patrick Air Force Base | Not provided | Golf Course Pond Stormwater Reuse | Golf course pond stormwater reuse for irrigation. | Stormwater Reuse | Completed | 2013 | 3.677 | 970 | B | 349 | $850,000 | Not provided | USAF | $850,000 | N/A | Structural | 2013 | Banana River Lagoon | Not provided | Not provided | Not provided | Estimate Stormwater Volume and % for reuse | yes
2402 | Natural Lands | Banana River | N/A | BR3-5, BR7 | 0.59 | 0.64 | 0.030749 | 6.0966 | 0.8569 | 0.18746 | 0.026348 | 5100 | Streams and waterways | PAFB-06 | Patrick Air Force Base | Not provided | Golf Course Pond Stormwater Reuse | Golf course pond stormwater reuse for irrigation. | Stormwater Reuse | Completed | 2013 | 3.677 | 970 | B | 349 | $850,000 | Not provided | USAF | $850,000 | N/A | Structural | 2013 | Banana River Lagoon | Not provided | Not provided | Not provided | Estimate Stormwater Volume and % for reuse | yes
2403 | Patrick Ariforce Base | Banana River | N/A | BR3-5, BR7 | 0.59 | 0.64 | 0.32852 | 6.0966 | 0.8569 | 2.0028 | 0.28151 | 1460 | Oil and Gas Storage(except industrial use or manufacturing) | PAFB-06 | Patrick Air Force Base | Not provided | Golf Course Pond Stormwater Reuse | Golf course pond stormwater reuse for irrigation. | Stormwater Reuse | Completed | 2013 | 3.677 | 970 | B | 349 | $850,000 | Not provided | USAF | $850,000 | N/A | Structural | 2013 | Banana River Lagoon | Not provided | Not provided | Not provided | Estimate Stormwater Volume and % for reuse | yes
2404 | Patrick Ariforce Base | Banana River | N/A | BR3-5, BR7 | 0.59 | 0.64 | 0.61776 | 7.4887 | 1.0648 | 4.6263 | 0.65777 | 1200 | Residential, Medium Density-Two-five dwellingunits per acre | PAFB-06 | Patrick Air Force Base | Not provided | Golf Course Pond Stormwater Reuse | Golf course pond stormwater reuse for irrigation. | Stormwater Reuse | Completed | 2013 | 3.677 | 970 | B | 349 | $850,000 | Not provided | USAF | $850,000 | N/A | Structural | 2013 | Banana River Lagoon | Not provided | Not provided | Not provided | Estimate Stormwater Volume and % for reuse | yes
2405 | Patrick Ariforce Base | Banana River | N/A | BR3-5, BR7 | 0.59 | 0.64 | 0.61776 | 8.0228 | 1.1268 | 4.9562 | 0.69609 | 1200 | Residential, Medium Density-Two-five dwellingunits per acre | PAFB-06 | Patrick Air Force Base | Not provided | Golf Course Pond Stormwater Reuse | Golf course pond stormwater reuse for irrigation. | Stormwater Reuse | Completed | 2013 | 3.677 | 970 | B | 349 | $850,000 | Not provided | USAF | $850,000 | N/A | Structural | 2013 | Banana River Lagoon | Not provided | Not provided | Not provided | Estimate Stormwater Volume and % for reuse | yes
2406 | Patrick Ariforce Base | Banana River | N/A | BR3-5, BR7 | 0.59 | 0.64 | 0.47627 | 7.6437 | 1.0558 | 3.6405 | 0.50285 | 1200 | Residential, Medium Density-Two-five dwellingunits per acre | PAFB-06 | Patrick Air Force Base | Not provided | Golf Course Pond Stormwater Reuse | Golf course pond stormwater reuse for irrigation. | Stormwater Reuse | Completed | 2013 | 3.677 | 970 | B | 349 | $850,000 | Not provided | USAF | $850,000 | N/A | Structural | 2013 | Banana River Lagoon | Not provided | Not provided | Not provided | Estimate Stormwater Volume and % for reuse | yes
2407 | Natural Lands | Banana River | N/A | BR3-5, BR7 | 0.59 | 0.64 | 0.14149 | 7.6437 | 1.0558 | 1.0815 | 0.14939 | 3100 | Herbaceous Dry Prairie | PAFB-06 | Patrick Air Force Base | Not provided | Golf Course Pond Stormwater Reuse | Golf course pond stormwater reuse for irrigation. | Stormwater Reuse | Completed | 2013 | 3.677 | 970 | B | 349 | $850,000 | Not provided | USAF | $850,000 | N/A | Structural | 2013 | Banana River Lagoon | Not provided | Not provided | Not provided | Estimate Stormwater Volume and % for reuse | yes
2408 | Patrick Ariforce Base | Banana River | N/A | BR3-5, BR7 | 0.59 | 0.64 | 0.13696 | 1.5533 | 0.23114 | 0.21273 | 0.031655 | 1200 | Residential, Medium Density-Two-five dwellingunits per acre | PAFB-06 | Patrick Air Force Base | Not provided | Golf Course Pond Stormwater Reuse | Golf course pond stormwater reuse for irrigation. | Stormwater Reuse | Completed | 2013 | 3.677 | 970 | B | 349 | $850,000 | Not provided | USAF | $850,000 | N/A | Structural | 2013 | Banana River Lagoon | Not provided | Not provided | Not provided | Estimate Stormwater Volume and % for reuse | yes
2409 | Patrick Ariforce Base | Banana River | N/A | BR3-5, BR7 | 0.59 | 0.64 | 0.26137 | 1.5533 | 0.23114 | 0.40598 | 0.060413 | 1820 | Golf Course | PAFB-06 | Patrick Air Force Base | Not provided | Golf Course Pond Stormwater Reuse | Golf course pond stormwater reuse for irrigation. | Stormwater Reuse | Completed | 2013 | 3.677 | 970 | B | 349 | $850,000 | Not provided | USAF | $850,000 | N/A | Structural | 2013 | Banana River Lagoon | Not provided | Not provided | Not provided | Estimate Stormwater Volume and % for reuse | yes
2410 | Natural Lands | Banana River | N/A | BR3-5, BR7 | 0.59 | 0.64 | 0.21943 | 1.5533 | 0.23114 | 0.34084 | 0.050719 | 5300 | Reservoirs | PAFB-06 | Patrick Air Force Base | Not provided | Golf Course Pond Stormwater Reuse | Golf course pond stormwater reuse for irrigation. | Stormwater Reuse | Completed | 2013 | 3.677 | 970 | B | 349 | $850,000 | Not provided | USAF | $850,000 | N/A | Structural | 2013 | Banana River Lagoon | Not provided | Not provided | Not provided | Estimate Stormwater Volume and % for reuse | yes
2411 | Patrick Ariforce Base | Banana River | N/A | BR3-5, BR7 | 0.59 | 0.64 | 0.61776 | 7.3459 | 1.0285 | 4.538 | 0.63536 | 1820 | Golf Course | PAFB-06 | Patrick Air Force Base | Not provided | Golf Course Pond Stormwater Reuse | Golf course pond stormwater reuse for irrigation. | Stormwater Reuse | Completed | 2013 | 3.677 | 970 | B | 349 | $850,000 | Not provided | USAF | $850,000 | N/A | Structural | 2013 | Banana River Lagoon | Not provided | Not provided | Not provided | Estimate Stormwater Volume and % for reuse | yes
2412 | Patrick Ariforce Base | Banana River | N/A | BR3-5, BR7 | 0.59 | 0.64 | 0.57476 | 6.8313 | 0.9435 | 3.9264 | 0.54229 | 1820 | Golf Course | PAFB-06 | Patrick Air Force Base | Not provided | Golf Course Pond Stormwater Reuse | Golf course pond stormwater reuse for irrigation. | Stormwater Reuse | Completed | 2013 | 3.677 | 970 | B | 349 | $850,000 | Not provided | USAF | $850,000 | N/A | Structural | 2013 | Banana River Lagoon | Not provided | Not provided | Not provided | Estimate Stormwater Volume and % for reuse | yes
2413 | Natural Lands | Banana River | N/A | BR3-5, BR7 | 0.59 | 0.64 | 0.043002 | 6.8313 | 0.9435 | 0.29376 | 0.040573 | 5100 | Streams and waterways | PAFB-06 | Patrick Air Force Base | Not provided | Golf Course Pond Stormwater Reuse | Golf course pond stormwater reuse for irrigation. | Stormwater Reuse | Completed | 2013 | 3.677 | 970 | B | 349 | $850,000 | Not provided | USAF | $850,000 | N/A | Structural | 2013 | Banana River Lagoon | Not provided | Not provided | Not provided | Estimate Stormwater Volume and % for reuse | yes
2414 | Patrick Ariforce Base | Banana River | N/A | BR3-5, BR7 | 0.59 | 0.64 | 0.61776 | 7.3087 | 0.99343 | 4.515 | 0.61371 | 1740 | Medical and Health Care | PAFB-06 | Patrick Air Force Base | Not provided | Golf Course Pond Stormwater Reuse | Golf course pond stormwater reuse for irrigation. | Stormwater Reuse | Completed | 2013 | 3.677 | 970 | B | 349 | $850,000 | Not provided | USAF | $850,000 | N/A | Structural | 2013 | Banana River Lagoon | Not provided | Not provided | Not provided | Estimate Stormwater Volume and % for reuse | yes
2415 | Patrick Ariforce Base | Banana River | N/A | BR3-5, BR7 | 0.59 | 0.64 | 0.61776 | 7.2008 | 1.0133 | 4.4484 | 0.62596 | 1460 | Oil and Gas Storage(except industrial use or manufacturing) | PAFB-06 | Patrick Air Force Base | Not provided | Golf Course Pond Stormwater Reuse | Golf course pond stormwater reuse for irrigation. | Stormwater Reuse | Completed | 2013 | 3.677 | 970 | B | 349 | $850,000 | Not provided | USAF | $850,000 | N/A | Structural | 2013 | Banana River Lagoon | Not provided | Not provided | Not provided | Estimate Stormwater Volume and % for reuse | yes
2416 | Patrick Ariforce Base | Banana River | N/A | BR3-5, BR7 | 0.59 | 0.64 | 0.61776 | 7.3701 | 1.0179 | 4.553 | 0.62882 | 1820 | Golf Course | PAFB-06 | Patrick Air Force Base | Not provided | Golf Course Pond Stormwater Reuse | Golf course pond stormwater reuse for irrigation. | Stormwater Reuse | Completed | 2013 | 3.677 | 970 | B | 349 | $850,000 | Not provided | USAF | $850,000 | N/A | Structural | 2013 | Banana River Lagoon | Not provided | Not provided | Not provided | Estimate Stormwater Volume and % for reuse | yes
2417 | Patrick Ariforce Base | Banana River | N/A | BR3-5, BR7 | 0.59 | 0.64 | 0.0080461 | 0 | 0 | 0 | 0 | 1820 | Golf Course | PAFB-06 | Patrick Air Force Base | Not provided | Golf Course Pond Stormwater Reuse | Golf course pond stormwater reuse for irrigation. | Stormwater Reuse | Completed | 2013 | 3.677 | 970 | B | 349 | $850,000 | Not provided | USAF | $850,000 | N/A | Structural | 2013 | Banana River Lagoon | Not provided | Not provided | Not provided | Estimate Stormwater Volume and % for reuse | yes
2418 | Natural Lands | Banana River | N/A | BR3-5, BR7 | 0.59 | 0.64 | 0.60972 | 0 | 0 | 0 | 0 | 5300 | Reservoirs | PAFB-06 | Patrick Air Force Base | Not provided | Golf Course Pond Stormwater Reuse | Golf course pond stormwater reuse for irrigation. | Stormwater Reuse | Completed | 2013 | 3.677 | 970 | B | 349 | $850,000 | Not provided | USAF | $850,000 | N/A | Structural | 2013 | Banana River Lagoon | Not provided | Not provided | Not provided | Estimate Stormwater Volume and % for reuse | yes
2419 | Patrick Ariforce Base | Banana River | N/A | BR3-5, BR7 | 0.59 | 0.64 | 0.58608 | 7.2278 | 0.99832 | 4.2361 | 0.5851 | 1820 | Golf Course | PAFB-06 | Patrick Air Force Base | Not provided | Golf Course Pond Stormwater Reuse | Golf course pond stormwater reuse for irrigation. | Stormwater Reuse | Completed | 2013 | 3.677 | 970 | B | 349 | $850,000 | Not provided | USAF | $850,000 | N/A | Structural | 2013 | Banana River Lagoon | Not provided | Not provided | Not provided | Estimate Stormwater Volume and % for reuse | yes
2420 | Natural Lands | Banana River | N/A | BR3-5, BR7 | 0.59 | 0.64 | 0.012038 | 7.2278 | 0.99832 | 0.087009 | 0.012018 | 5100 | Streams and waterways | PAFB-06 | Patrick Air Force Base | Not provided | Golf Course Pond Stormwater Reuse | Golf course pond stormwater reuse for irrigation. | Stormwater Reuse | Completed | 2013 | 3.677 | 970 | B | 349 | $850,000 | Not provided | USAF | $850,000 | N/A | Structural | 2013 | Banana River Lagoon | Not provided | Not provided | Not provided | Estimate Stormwater Volume and % for reuse | yes
2421 | FDOT District 5 | Banana River | N/A | BR3-5, BR7 | 0.59 | 0.64 | 0.06037 | 8.3423 | 1.5113 | 0.50363 | 0.091235 | 8140 | Roads and Highways | PAFB-06 | Patrick Air Force Base | Not provided | Golf Course Pond Stormwater Reuse | Golf course pond stormwater reuse for irrigation. | Stormwater Reuse | Completed | 2013 | 3.677 | 970 | B | 349 | $850,000 | Not provided | USAF | $850,000 | N/A | Structural | 2013 | Banana River Lagoon | Not provided | Not provided | Not provided | Estimate Stormwater Volume and % for reuse | yes
2422 | FDOT District 5 | Banana River | N/A | BR3-5, BR7 | 0.59 | 0.64 | 0.02671 | 8.3423 | 1.5113 | 0.22282 | 0.040366 | 5100 | Streams and waterways | PAFB-06 | Patrick Air Force Base | Not provided | Golf Course Pond Stormwater Reuse | Golf course pond stormwater reuse for irrigation. | Stormwater Reuse | Completed | 2013 | 3.677 | 970 | B | 349 | $850,000 | Not provided | USAF | $850,000 | N/A | Structural | 2013 | Banana River Lagoon | Not provided | Not provided | Not provided | Estimate Stormwater Volume and % for reuse | yes
2423 | Patrick Ariforce Base | Banana River | N/A | BR3-5, BR7 | 0.59 | 0.64 | 0.61776 | 7.3443 | 1.0345 | 4.5371 | 0.63907 | 1820 | Golf Course | PAFB-06 | Patrick Air Force Base | Not provided | Golf Course Pond Stormwater Reuse | Golf course pond stormwater reuse for irrigation. | Stormwater Reuse | Completed | 2013 | 3.677 | 970 | B | 349 | $850,000 | Not provided | USAF | $850,000 | N/A | Structural | 2013 | Banana River Lagoon | Not provided | Not provided | Not provided | Estimate Stormwater Volume and % for reuse | yes
2424 | Patrick Ariforce Base | Banana River | N/A | BR3-5, BR7 | 0.59 | 0.64 | 0.12017 | 6.8138 | 0.94109 | 0.81879 | 0.11309 | 1840 | Marinas and Fish Camps | PAFB-06 | Patrick Air Force Base | Not provided | Golf Course Pond Stormwater Reuse | Golf course pond stormwater reuse for irrigation. | Stormwater Reuse | Completed | 2013 | 3.677 | 970 | B | 349 | $850,000 | Not provided | USAF | $850,000 | N/A | Structural | 2013 | Banana River Lagoon | Not provided | Not provided | Not provided | Estimate Stormwater Volume and % for reuse | yes
2425 | Natural Lands | Banana River | N/A | BR3-5, BR7 | 0.59 | 0.64 | 0.045363 | 6.8138 | 0.94109 | 0.30909 | 0.042691 | 5100 | Streams and waterways | PAFB-06 | Patrick Air Force Base | Not provided | Golf Course Pond Stormwater Reuse | Golf course pond stormwater reuse for irrigation. | Stormwater Reuse | Completed | 2013 | 3.677 | 970 | B | 349 | $850,000 | Not provided | USAF | $850,000 | N/A | Structural | 2013 | Banana River Lagoon | Not provided | Not provided | Not provided | Estimate Stormwater Volume and % for reuse | yes
2426 | Patrick Ariforce Base | Banana River | N/A | BR3-5, BR7 | 0.59 | 0.64 | 0.32776 | 6.8138 | 0.94109 | 2.2333 | 0.30845 | 1820 | Golf Course | PAFB-06 | Patrick Air Force Base | Not provided | Golf Course Pond Stormwater Reuse | Golf course pond stormwater reuse for irrigation. | Stormwater Reuse | Completed | 2013 | 3.677 | 970 | B | 349 | $850,000 | Not provided | USAF | $850,000 | N/A | Structural | 2013 | Banana River Lagoon | Not provided | Not provided | Not provided | Estimate Stormwater Volume and % for reuse | yes
2427 | Patrick Ariforce Base | Banana River | N/A | BR3-5, BR7 | 0.59 | 0.64 | 0.61776 | 7.3736 | 1.0184 | 4.5551 | 0.62912 | 1820 | Golf Course | PAFB-06 | Patrick Air Force Base | Not provided | Golf Course Pond Stormwater Reuse | Golf course pond stormwater reuse for irrigation. | Stormwater Reuse | Completed | 2013 | 3.677 | 970 | B | 349 | $850,000 | Not provided | USAF | $850,000 | N/A | Structural | 2013 | Banana River Lagoon | Not provided | Not provided | Not provided | Estimate Stormwater Volume and % for reuse | yes
2428 | Patrick Ariforce Base | Banana River | N/A | BR3-5, BR7 | 0.59 | 0.64 | 0.61776 | 7.3017 | 0.99248 | 4.5107 | 0.61312 | 1740 | Medical and Health Care | PAFB-06 | Patrick Air Force Base | Not provided | Golf Course Pond Stormwater Reuse | Golf course pond stormwater reuse for irrigation. | Stormwater Reuse | Completed | 2013 | 3.677 | 970 | B | 349 | $850,000 | Not provided | USAF | $850,000 | N/A | Structural | 2013 | Banana River Lagoon | Not provided | Not provided | Not provided | Estimate Stormwater Volume and % for reuse | yes
2429 | Patrick Ariforce Base | Banana River | N/A | BR3-5, BR7 | 0.59 | 0.64 | 0.61776 | 7.3744 | 1.0185 | 4.5557 | 0.62919 | 1820 | Golf Course | PAFB-06 | Patrick Air Force Base | Not provided | Golf Course Pond Stormwater Reuse | Golf course pond stormwater reuse for irrigation. | Stormwater Reuse | Completed | 2013 | 3.677 | 970 | B | 349 | $850,000 | Not provided | USAF | $850,000 | N/A | Structural | 2013 | Banana River Lagoon | Not provided | Not provided | Not provided | Estimate Stormwater Volume and % for reuse | yes
2430 | Patrick Ariforce Base | Banana River | N/A | BR3-5, BR7 | 0.59 | 0.64 | 0.0063424 | 8.0222 | 1.1255 | 0.05088 | 0.0071384 | 8140 | Roads and Highways | PAFB-06 | Patrick Air Force Base | Not provided | Golf Course Pond Stormwater Reuse | Golf course pond stormwater reuse for irrigation. | Stormwater Reuse | Completed | 2013 | 3.677 | 970 | B | 349 | $850,000 | Not provided | USAF | $850,000 | N/A | Structural | 2013 | Banana River Lagoon | Not provided | Not provided | Not provided | Estimate Stormwater Volume and % for reuse | yes
2431 | Patrick Ariforce Base | Banana River | N/A | BR3-5, BR7 | 0.59 | 0.64 | 0.00079878 | 8.0222 | 1.1255 | 0.006408 | 0.00089904 | 1200 | Residential, Medium Density-Two-five dwellingunits per acre | PAFB-06 | Patrick Air Force Base | Not provided | Golf Course Pond Stormwater Reuse | Golf course pond stormwater reuse for irrigation. | Stormwater Reuse | Completed | 2013 | 3.677 | 970 | B | 349 | $850,000 | Not provided | USAF | $850,000 | N/A | Structural | 2013 | Banana River Lagoon | Not provided | Not provided | Not provided | Estimate Stormwater Volume and % for reuse | yes
2432 | Patrick Ariforce Base | Banana River | N/A | BR3-5, BR7 | 0.59 | 0.64 | 0.023824 | 7.6819 | 1.0483 | 0.18301 | 0.024974 | 8140 | Roads and Highways | PAFB-06 | Patrick Air Force Base | Not provided | Golf Course Pond Stormwater Reuse | Golf course pond stormwater reuse for irrigation. | Stormwater Reuse | Completed | 2013 | 3.677 | 970 | B | 349 | $850,000 | Not provided | USAF | $850,000 | N/A | Structural | 2013 | Banana River Lagoon | Not provided | Not provided | Not provided | Estimate Stormwater Volume and % for reuse | yes
2433 | Patrick Ariforce Base | Banana River | N/A | BR3-5, BR7 | 0.59 | 0.64 | 0.15123 | 7.6819 | 1.0483 | 1.1617 | 0.15853 | 1730 | Military | PAFB-06 | Patrick Air Force Base | Not provided | Golf Course Pond Stormwater Reuse | Golf course pond stormwater reuse for irrigation. | Stormwater Reuse | Completed | 2013 | 3.677 | 970 | B | 349 | $850,000 | Not provided | USAF | $850,000 | N/A | Structural | 2013 | Banana River Lagoon | Not provided | Not provided | Not provided | Estimate Stormwater Volume and % for reuse | yes
2434 | Patrick Ariforce Base | Banana River | N/A | BR3-5, BR7 | 0.59 | 0.64 | 0.37429 | 5.0842 | 0.70409 | 1.903 | 0.26354 | 1820 | Golf Course | PAFB-06 | Patrick Air Force Base | Not provided | Golf Course Pond Stormwater Reuse | Golf course pond stormwater reuse for irrigation. | Stormwater Reuse | Completed | 2013 | 3.677 | 970 | B | 349 | $850,000 | Not provided | USAF | $850,000 | N/A | Structural | 2013 | Banana River Lagoon | Not provided | Not provided | Not provided | Estimate Stormwater Volume and % for reuse | yes
2435 | Natural Lands | Banana River | N/A | BR3-5, BR7 | 0.59 | 0.64 | 0.18215 | 5.0842 | 0.70409 | 0.92609 | 0.12825 | 5100 | Streams and waterways | PAFB-06 | Patrick Air Force Base | Not provided | Golf Course Pond Stormwater Reuse | Golf course pond stormwater reuse for irrigation. | Stormwater Reuse | Completed | 2013 | 3.677 | 970 | B | 349 | $850,000 | Not provided | USAF | $850,000 | N/A | Structural | 2013 | Banana River Lagoon | Not provided | Not provided | Not provided | Estimate Stormwater Volume and % for reuse | yes
2436 | Patrick Ariforce Base | Banana River | N/A | BR3-5, BR7 | 0.59 | 0.64 | 0.061321 | 5.0842 | 0.70409 | 0.31177 | 0.043176 | 1460 | Oil and Gas Storage(except industrial use or manufacturing) | PAFB-06 | Patrick Air Force Base | Not provided | Golf Course Pond Stormwater Reuse | Golf course pond stormwater reuse for irrigation. | Stormwater Reuse | Completed | 2013 | 3.677 | 970 | B | 349 | $850,000 | Not provided | USAF | $850,000 | N/A | Structural | 2013 | Banana River Lagoon | Not provided | Not provided | Not provided | Estimate Stormwater Volume and % for reuse | yes
2437 | Patrick Ariforce Base | Banana River | N/A | BR3-5, BR7 | 0.59 | 0.64 | 0.17829 | 7.2512 | 0.98276 | 1.2928 | 0.17521 | 8140 | Roads and Highways | PAFB-06 | Patrick Air Force Base | Not provided | Golf Course Pond Stormwater Reuse | Golf course pond stormwater reuse for irrigation. | Stormwater Reuse | Completed | 2013 | 3.677 | 970 | B | 349 | $850,000 | Not provided | USAF | $850,000 | N/A | Structural | 2013 | Banana River Lagoon | Not provided | Not provided | Not provided | Estimate Stormwater Volume and % for reuse | yes
2438 | Patrick Ariforce Base | Banana River | N/A | BR3-5, BR7 | 0.59 | 0.64 | 0.43948 | 7.2512 | 0.98276 | 3.1867 | 0.4319 | 1740 | Medical and Health Care | PAFB-06 | Patrick Air Force Base | Not provided | Golf Course Pond Stormwater Reuse | Golf course pond stormwater reuse for irrigation. | Stormwater Reuse | Completed | 2013 | 3.677 | 970 | B | 349 | $850,000 | Not provided | USAF | $850,000 | N/A | Structural | 2013 | Banana River Lagoon | Not provided | Not provided | Not provided | Estimate Stormwater Volume and % for reuse | yes
2439 | Patrick Ariforce Base | Banana River | N/A | BR3-5, BR7 | 0.59 | 0.64 | 0.40602 | 7.3764 | 1.0188 | 2.995 | 0.41364 | 1820 | Golf Course | PAFB-06 | Patrick Air Force Base | Not provided | Golf Course Pond Stormwater Reuse | Golf course pond stormwater reuse for irrigation. | Stormwater Reuse | Completed | 2013 | 3.677 | 970 | B | 349 | $850,000 | Not provided | USAF | $850,000 | N/A | Structural | 2013 | Banana River Lagoon | Not provided | Not provided | Not provided | Estimate Stormwater Volume and % for reuse | yes
2440 | Patrick Ariforce Base | Banana River | N/A | BR3-5, BR7 | 0.59 | 0.64 | 0.44658 | 5.2388 | 0.72379 | 2.3395 | 0.32323 | 1820 | Golf Course | PAFB-06 | Patrick Air Force Base | Not provided | Golf Course Pond Stormwater Reuse | Golf course pond stormwater reuse for irrigation. | Stormwater Reuse | Completed | 2013 | 3.677 | 970 | B | 349 | $850,000 | Not provided | USAF | $850,000 | N/A | Structural | 2013 | Banana River Lagoon | Not provided | Not provided | Not provided | Estimate Stormwater Volume and % for reuse | yes
2441 | Natural Lands | Banana River | N/A | BR3-5, BR7 | 0.59 | 0.64 | 0.17119 | 5.2388 | 0.72379 | 0.89682 | 0.1239 | 5100 | Streams and waterways | PAFB-06 | Patrick Air Force Base | Not provided | Golf Course Pond Stormwater Reuse | Golf course pond stormwater reuse for irrigation. | Stormwater Reuse | Completed | 2013 | 3.677 | 970 | B | 349 | $850,000 | Not provided | USAF | $850,000 | N/A | Structural | 2013 | Banana River Lagoon | Not provided | Not provided | Not provided | Estimate Stormwater Volume and % for reuse | yes
2442 | Patrick Ariforce Base | Banana River | N/A | BR3-5, BR7 | 0.59 | 0.64 | 0.61776 | 7.2008 | 1.0133 | 4.4484 | 0.62596 | 1460 | Oil and Gas Storage(except industrial use or manufacturing) | PAFB-06 | Patrick Air Force Base | Not provided | Golf Course Pond Stormwater Reuse | Golf course pond stormwater reuse for irrigation. | Stormwater Reuse | Completed | 2013 | 3.677 | 970 | B | 349 | $850,000 | Not provided | USAF | $850,000 | N/A | Structural | 2013 | Banana River Lagoon | Not provided | Not provided | Not provided | Estimate Stormwater Volume and % for reuse | yes
2443 | Patrick Ariforce Base | Banana River | N/A | BR3-5, BR7 | 0.59 | 0.64 | 0.028333 | 7.7554 | 1.0445 | 0.21974 | 0.029593 | 1730 | Military | PAFB-06 | Patrick Air Force Base | Not provided | Golf Course Pond Stormwater Reuse | Golf course pond stormwater reuse for irrigation. | Stormwater Reuse | Completed | 2013 | 3.677 | 970 | B | 349 | $850,000 | Not provided | USAF | $850,000 | N/A | Structural | 2013 | Banana River Lagoon | Not provided | Not provided | Not provided | Estimate Stormwater Volume and % for reuse | yes
2444 | Patrick Ariforce Base | Banana River | N/A | BR3-5, BR7 | 0.59 | 0.64 | 3.9438e-05 | 7.7554 | 1.0445 | 0.00030585 | 4.1192e-05 | 1820 | Golf Course | PAFB-06 | Patrick Air Force Base | Not provided | Golf Course Pond Stormwater Reuse | Golf course pond stormwater reuse for irrigation. | Stormwater Reuse | Completed | 2013 | 3.677 | 970 | B | 349 | $850,000 | Not provided | USAF | $850,000 | N/A | Structural | 2013 | Banana River Lagoon | Not provided | Not provided | Not provided | Estimate Stormwater Volume and % for reuse | yes
2445 | Patrick Ariforce Base | Banana River | N/A | BR3-5, BR7 | 0.59 | 0.64 | 0.61776 | 7.5288 | 1.0272 | 4.651 | 0.6346 | 1740 | Medical and Health Care | PAFB-06 | Patrick Air Force Base | Not provided | Golf Course Pond Stormwater Reuse | Golf course pond stormwater reuse for irrigation. | Stormwater Reuse | Completed | 2013 | 3.677 | 970 | B | 349 | $850,000 | Not provided | USAF | $850,000 | N/A | Structural | 2013 | Banana River Lagoon | Not provided | Not provided | Not provided | Estimate Stormwater Volume and % for reuse | yes
2446 | Patrick Ariforce Base | Banana River | N/A | BR3-5, BR7 | 0.59 | 0.64 | 0.0040137 | 7.2203 | 1.0157 | 0.02898 | 0.0040766 | 8140 | Roads and Highways | PAFB-06 | Patrick Air Force Base | Not provided | Golf Course Pond Stormwater Reuse | Golf course pond stormwater reuse for irrigation. | Stormwater Reuse | Completed | 2013 | 3.677 | 970 | B | 349 | $850,000 | Not provided | USAF | $850,000 | N/A | Structural | 2013 | Banana River Lagoon | Not provided | Not provided | Not provided | Estimate Stormwater Volume and % for reuse | yes
2447 | Patrick Ariforce Base | Banana River | N/A | BR3-5, BR7 | 0.59 | 0.64 | 0.61375 | 7.2203 | 1.0157 | 4.4315 | 0.62338 | 1550 | Other Light Industrial | PAFB-06 | Patrick Air Force Base | Not provided | Golf Course Pond Stormwater Reuse | Golf course pond stormwater reuse for irrigation. | Stormwater Reuse | Completed | 2013 | 3.677 | 970 | B | 349 | $850,000 | Not provided | USAF | $850,000 | N/A | Structural | 2013 | Banana River Lagoon | Not provided | Not provided | Not provided | Estimate Stormwater Volume and % for reuse | yes
2448 | Patrick Ariforce Base | Banana River | N/A | BR3-5, BR7 | 0.59 | 0.64 | 0.61776 | 7.3574 | 1.0293 | 4.5451 | 0.63586 | 1820 | Golf Course | PAFB-06 | Patrick Air Force Base | Not provided | Golf Course Pond Stormwater Reuse | Golf course pond stormwater reuse for irrigation. | Stormwater Reuse | Completed | 2013 | 3.677 | 970 | B | 349 | $850,000 | Not provided | USAF | $850,000 | N/A | Structural | 2013 | Banana River Lagoon | Not provided | Not provided | Not provided | Estimate Stormwater Volume and % for reuse | yes
2449 | Patrick Ariforce Base | Banana River | N/A | BR3-5, BR7 | 0.59 | 0.64 | 0.59543 | 7.0795 | 0.98311 | 4.2154 | 0.58537 | 1820 | Golf Course | PAFB-06 | Patrick Air Force Base | Not provided | Golf Course Pond Stormwater Reuse | Golf course pond stormwater reuse for irrigation. | Stormwater Reuse | Completed | 2013 | 3.677 | 970 | B | 349 | $850,000 | Not provided | USAF | $850,000 | N/A | Structural | 2013 | Banana River Lagoon | Not provided | Not provided | Not provided | Estimate Stormwater Volume and % for reuse | yes
2450 | Natural Lands | Banana River | N/A | BR3-5, BR7 | 0.59 | 0.64 | 0.022335 | 7.0795 | 0.98311 | 0.15812 | 0.021957 | 5100 | Streams and waterways | PAFB-06 | Patrick Air Force Base | Not provided | Golf Course Pond Stormwater Reuse | Golf course pond stormwater reuse for irrigation. | Stormwater Reuse | Completed | 2013 | 3.677 | 970 | B | 349 | $850,000 | Not provided | USAF | $850,000 | N/A | Structural | 2013 | Banana River Lagoon | Not provided | Not provided | Not provided | Estimate Stormwater Volume and % for reuse | yes
2451 | FDOT District 5 | Banana River | N/A | BR3-5, BR7 | 0.59 | 0.64 | 5.9461e-05 | 8.5768 | 1.4234 | 0.00050999 | 8.4636e-05 | 1300 | Residential, High Density | PAFB-06 | Patrick Air Force Base | Not provided | Golf Course Pond Stormwater Reuse | Golf course pond stormwater reuse for irrigation. | Stormwater Reuse | Completed | 2013 | 3.677 | 970 | B | 349 | $850,000 | Not provided | USAF | $850,000 | N/A | Structural | 2013 | Banana River Lagoon | Not provided | Not provided | Not provided | Estimate Stormwater Volume and % for reuse | yes
2452 | FDOT District 5 | Banana River | N/A | BR3-5, BR7 | 0.59 | 0.64 | 0.050404 | 8.5768 | 1.4234 | 0.43231 | 0.071746 | 8140 | Roads and Highways | PAFB-06 | Patrick Air Force Base | Not provided | Golf Course Pond Stormwater Reuse | Golf course pond stormwater reuse for irrigation. | Stormwater Reuse | Completed | 2013 | 3.677 | 970 | B | 349 | $850,000 | Not provided | USAF | $850,000 | N/A | Structural | 2013 | Banana River Lagoon | Not provided | Not provided | Not provided | Estimate Stormwater Volume and % for reuse | yes
2453 | FDOT District 5 | Banana River | N/A | BR3-5, BR7 | 0.59 | 0.64 | 0.14572 | 8.5768 | 1.4234 | 1.2498 | 0.20741 | 8140 | Roads and Highways | PAFB-06 | Patrick Air Force Base | Not provided | Golf Course Pond Stormwater Reuse | Golf course pond stormwater reuse for irrigation. | Stormwater Reuse | Completed | 2013 | 3.677 | 970 | B | 349 | $850,000 | Not provided | USAF | $850,000 | N/A | Structural | 2013 | Banana River Lagoon | Not provided | Not provided | Not provided | Estimate Stormwater Volume and % for reuse | yes
2454 | FDOT District 5 | Banana River | N/A | BR3-5, BR7 | 0.59 | 0.64 | 0.035218 | 8.5768 | 1.4234 | 0.30205 | 0.050129 | 5100 | Streams and waterways | PAFB-06 | Patrick Air Force Base | Not provided | Golf Course Pond Stormwater Reuse | Golf course pond stormwater reuse for irrigation. | Stormwater Reuse | Completed | 2013 | 3.677 | 970 | B | 349 | $850,000 | Not provided | USAF | $850,000 | N/A | Structural | 2013 | Banana River Lagoon | Not provided | Not provided | Not provided | Estimate Stormwater Volume and % for reuse | yes
2455 | FDOT District 5 | Banana River | N/A | BR3-5, BR7 | 0.59 | 0.64 | 0.0013816 | 8.5768 | 1.4234 | 0.01185 | 0.0019666 | 1300 | Residential, High Density | PAFB-06 | Patrick Air Force Base | Not provided | Golf Course Pond Stormwater Reuse | Golf course pond stormwater reuse for irrigation. | Stormwater Reuse | Completed | 2013 | 3.677 | 970 | B | 349 | $850,000 | Not provided | USAF | $850,000 | N/A | Structural | 2013 | Banana River Lagoon | Not provided | Not provided | Not provided | Estimate Stormwater Volume and % for reuse | yes
2456 | FDOT District 5 | Banana River | N/A | BR3-5, BR7 | 0.59 | 0.64 | 0.23589 | 8.2974 | 1.0938 | 1.9573 | 0.25802 | 8140 | Roads and Highways | PAFB-06 | Patrick Air Force Base | Not provided | Golf Course Pond Stormwater Reuse | Golf course pond stormwater reuse for irrigation. | Stormwater Reuse | Completed | 2013 | 3.677 | 970 | B | 349 | $850,000 | Not provided | USAF | $850,000 | N/A | Structural | 2013 | Banana River Lagoon | Not provided | Not provided | Not provided | Estimate Stormwater Volume and % for reuse | yes
2457 | Patrick Ariforce Base | Banana River | N/A | BR3-5, BR7 | 0.59 | 0.64 | 0.21999 | 8.2974 | 1.0938 | 1.8253 | 0.24062 | 1400 | Commercial and Services | PAFB-06 | Patrick Air Force Base | Not provided | Golf Course Pond Stormwater Reuse | Golf course pond stormwater reuse for irrigation. | Stormwater Reuse | Completed | 2013 | 3.677 | 970 | B | 349 | $850,000 | Not provided | USAF | $850,000 | N/A | Structural | 2013 | Banana River Lagoon | Not provided | Not provided | Not provided | Estimate Stormwater Volume and % for reuse | yes
2458 | Patrick Ariforce Base | Banana River | N/A | BR3-5, BR7 | 0.59 | 0.64 | 0.61776 | 7.3722 | 1.0182 | 4.5543 | 0.629 | 1820 | Golf Course | PAFB-06 | Patrick Air Force Base | Not provided | Golf Course Pond Stormwater Reuse | Golf course pond stormwater reuse for irrigation. | Stormwater Reuse | Completed | 2013 | 3.677 | 970 | B | 349 | $850,000 | Not provided | USAF | $850,000 | N/A | Structural | 2013 | Banana River Lagoon | Not provided | Not provided | Not provided | Estimate Stormwater Volume and % for reuse | yes
2459 | Patrick Ariforce Base | Banana River | N/A | BR3-5, BR7 | 0.59 | 0.64 | 0.48129 | 3.7881 | 0.52399 | 1.8232 | 0.25219 | 1820 | Golf Course | PAFB-06 | Patrick Air Force Base | Not provided | Golf Course Pond Stormwater Reuse | Golf course pond stormwater reuse for irrigation. | Stormwater Reuse | Completed | 2013 | 3.677 | 970 | B | 349 | $850,000 | Not provided | USAF | $850,000 | N/A | Structural | 2013 | Banana River Lagoon | Not provided | Not provided | Not provided | Estimate Stormwater Volume and % for reuse | yes
2460 | Natural Lands | Banana River | N/A | BR3-5, BR7 | 0.59 | 0.64 | 0.13647 | 3.7881 | 0.52399 | 0.51698 | 0.071512 | 5300 | Reservoirs | PAFB-06 | Patrick Air Force Base | Not provided | Golf Course Pond Stormwater Reuse | Golf course pond stormwater reuse for irrigation. | Stormwater Reuse | Completed | 2013 | 3.677 | 970 | B | 349 | $850,000 | Not provided | USAF | $850,000 | N/A | Structural | 2013 | Banana River Lagoon | Not provided | Not provided | Not provided | Estimate Stormwater Volume and % for reuse | yes
2461 | Patrick Ariforce Base | Banana River | N/A | BR3-5, BR7 | 0.59 | 0.64 | 0.14651 | 3.4084 | 0.4757 | 0.49938 | 0.069696 | 1820 | Golf Course | PAFB-06 | Patrick Air Force Base | Not provided | Golf Course Pond Stormwater Reuse | Golf course pond stormwater reuse for irrigation. | Stormwater Reuse | Completed | 2013 | 3.677 | 970 | B | 349 | $850,000 | Not provided | USAF | $850,000 | N/A | Structural | 2013 | Banana River Lagoon | Not provided | Not provided | Not provided | Estimate Stormwater Volume and % for reuse | yes
2462 | Natural Lands | Banana River | N/A | BR3-5, BR7 | 0.59 | 0.64 | 0.3111 | 3.4084 | 0.4757 | 1.0604 | 0.14799 | 5100 | Streams and waterways | PAFB-06 | Patrick Air Force Base | Not provided | Golf Course Pond Stormwater Reuse | Golf course pond stormwater reuse for irrigation. | Stormwater Reuse | Completed | 2013 | 3.677 | 970 | B | 349 | $850,000 | Not provided | USAF | $850,000 | N/A | Structural | 2013 | Banana River Lagoon | Not provided | Not provided | Not provided | Estimate Stormwater Volume and % for reuse | yes
2463 | Patrick Ariforce Base | Banana River | N/A | BR3-5, BR7 | 0.59 | 0.64 | 0.16015 | 3.4084 | 0.4757 | 0.54586 | 0.076183 | 1460 | Oil and Gas Storage(except industrial use or manufacturing) | PAFB-06 | Patrick Air Force Base | Not provided | Golf Course Pond Stormwater Reuse | Golf course pond stormwater reuse for irrigation. | Stormwater Reuse | Completed | 2013 | 3.677 | 970 | B | 349 | $850,000 | Not provided | USAF | $850,000 | N/A | Structural | 2013 | Banana River Lagoon | Not provided | Not provided | Not provided | Estimate Stormwater Volume and % for reuse | yes
2464 | Patrick Ariforce Base | Banana River | N/A | BR3-5, BR7 | 0.59 | 0.64 | 0.20649 | 7.6904 | 1.0448 | 1.588 | 0.21573 | 1400 | Commercial and Services | PAFB-06 | Patrick Air Force Base | Not provided | Golf Course Pond Stormwater Reuse | Golf course pond stormwater reuse for irrigation. | Stormwater Reuse | Completed | 2013 | 3.677 | 970 | B | 349 | $850,000 | Not provided | USAF | $850,000 | N/A | Structural | 2013 | Banana River Lagoon | Not provided | Not provided | Not provided | Estimate Stormwater Volume and % for reuse | yes
2465 | Patrick Ariforce Base | Banana River | N/A | BR3-5, BR7 | 0.59 | 0.64 | 0.41127 | 7.6904 | 1.0448 | 3.1629 | 0.42968 | 1740 | Medical and Health Care | PAFB-06 | Patrick Air Force Base | Not provided | Golf Course Pond Stormwater Reuse | Golf course pond stormwater reuse for irrigation. | Stormwater Reuse | Completed | 2013 | 3.677 | 970 | B | 349 | $850,000 | Not provided | USAF | $850,000 | N/A | Structural | 2013 | Banana River Lagoon | Not provided | Not provided | Not provided | Estimate Stormwater Volume and % for reuse | yes
2466 | Patrick Ariforce Base | Banana River | N/A | BR3-5, BR7 | 0.59 | 0.64 | 0.5432 | 6.4469 | 0.89112 | 3.5019 | 0.48406 | 1820 | Golf Course | PAFB-06 | Patrick Air Force Base | Not provided | Golf Course Pond Stormwater Reuse | Golf course pond stormwater reuse for irrigation. | Stormwater Reuse | Completed | 2013 | 3.677 | 970 | B | 349 | $850,000 | Not provided | USAF | $850,000 | N/A | Structural | 2013 | Banana River Lagoon | Not provided | Not provided | Not provided | Estimate Stormwater Volume and % for reuse | yes
2467 | Natural Lands | Banana River | N/A | BR3-5, BR7 | 0.59 | 0.64 | 0.074562 | 6.4469 | 0.89112 | 0.48069 | 0.066444 | 5100 | Streams and waterways | PAFB-06 | Patrick Air Force Base | Not provided | Golf Course Pond Stormwater Reuse | Golf course pond stormwater reuse for irrigation. | Stormwater Reuse | Completed | 2013 | 3.677 | 970 | B | 349 | $850,000 | Not provided | USAF | $850,000 | N/A | Structural | 2013 | Banana River Lagoon | Not provided | Not provided | Not provided | Estimate Stormwater Volume and % for reuse | yes
2468 | Patrick Ariforce Base | Banana River | N/A | BR3-5, BR7 | 0.59 | 0.64 | 0.61776 | 8.0255 | 1.1272 | 4.9578 | 0.69632 | 1200 | Residential, Medium Density-Two-five dwellingunits per acre | PAFB-06 | Patrick Air Force Base | Not provided | Golf Course Pond Stormwater Reuse | Golf course pond stormwater reuse for irrigation. | Stormwater Reuse | Completed | 2013 | 3.677 | 970 | B | 349 | $850,000 | Not provided | USAF | $850,000 | N/A | Structural | 2013 | Banana River Lagoon | Not provided | Not provided | Not provided | Estimate Stormwater Volume and % for reuse | yes
2469 | Patrick Ariforce Base | Banana River | N/A | BR3-5, BR7 | 0.59 | 0.64 | 0.0001571 | 5.9537 | 0.8223 | 0.00093533 | 0.00012918 | 1820 | Golf Course | PAFB-06 | Patrick Air Force Base | Not provided | Golf Course Pond Stormwater Reuse | Golf course pond stormwater reuse for irrigation. | Stormwater Reuse | Completed | 2013 | 3.677 | 970 | B | 349 | $850,000 | Not provided | USAF | $850,000 | N/A | Structural | 2013 | Banana River Lagoon | Not provided | Not provided | Not provided | Estimate Stormwater Volume and % for reuse | yes
2470 | Natural Lands | Banana River | N/A | BR3-5, BR7 | 0.59 | 0.64 | 0.00028042 | 5.9537 | 0.8223 | 0.0016696 | 0.00023059 | 5100 | Streams and waterways | PAFB-06 | Patrick Air Force Base | Not provided | Golf Course Pond Stormwater Reuse | Golf course pond stormwater reuse for irrigation. | Stormwater Reuse | Completed | 2013 | 3.677 | 970 | B | 349 | $850,000 | Not provided | USAF | $850,000 | N/A | Structural | 2013 | Banana River Lagoon | Not provided | Not provided | Not provided | Estimate Stormwater Volume and % for reuse | yes
2471 | Patrick Ariforce Base | Banana River | N/A | BR3-5, BR7 | 0.59 | 0.64 | 0.61776 | 7.3624 | 1.0168 | 4.5482 | 0.62817 | 1820 | Golf Course | PAFB-06 | Patrick Air Force Base | Not provided | Golf Course Pond Stormwater Reuse | Golf course pond stormwater reuse for irrigation. | Stormwater Reuse | Completed | 2013 | 3.677 | 970 | B | 349 | $850,000 | Not provided | USAF | $850,000 | N/A | Structural | 2013 | Banana River Lagoon | Not provided | Not provided | Not provided | Estimate Stormwater Volume and % for reuse | yes
2472 | Patrick Ariforce Base | Banana River | N/A | BR3-5, BR7 | 0.59 | 0.64 | 0.57124 | 6.7974 | 0.93893 | 3.883 | 0.53636 | 1820 | Golf Course | PAFB-06 | Patrick Air Force Base | Not provided | Golf Course Pond Stormwater Reuse | Golf course pond stormwater reuse for irrigation. | Stormwater Reuse | Completed | 2013 | 3.677 | 970 | B | 349 | $850,000 | Not provided | USAF | $850,000 | N/A | Structural | 2013 | Banana River Lagoon | Not provided | Not provided | Not provided | Estimate Stormwater Volume and % for reuse | yes
2473 | Natural Lands | Banana River | N/A | BR3-5, BR7 | 0.59 | 0.64 | 0.046519 | 6.7974 | 0.93893 | 0.31621 | 0.043678 | 5100 | Streams and waterways | PAFB-06 | Patrick Air Force Base | Not provided | Golf Course Pond Stormwater Reuse | Golf course pond stormwater reuse for irrigation. | Stormwater Reuse | Completed | 2013 | 3.677 | 970 | B | 349 | $850,000 | Not provided | USAF | $850,000 | N/A | Structural | 2013 | Banana River Lagoon | Not provided | Not provided | Not provided | Estimate Stormwater Volume and % for reuse | yes
2474 | Patrick Ariforce Base | Banana River | N/A | BR3-5, BR7 | 0.59 | 0.64 | 0.61776 | 7.3596 | 1.0241 | 4.5465 | 0.63267 | 1820 | Golf Course | PAFB-06 | Patrick Air Force Base | Not provided | Golf Course Pond Stormwater Reuse | Golf course pond stormwater reuse for irrigation. | Stormwater Reuse | Completed | 2013 | 3.677 | 970 | B | 349 | $850,000 | Not provided | USAF | $850,000 | N/A | Structural | 2013 | Banana River Lagoon | Not provided | Not provided | Not provided | Estimate Stormwater Volume and % for reuse | yes
2475 | Patrick Ariforce Base | Banana River | N/A | BR3-5, BR7 | 0.59 | 0.64 | 0.61776 | 7.4873 | 1.0645 | 4.6254 | 0.65762 | 1200 | Residential, Medium Density-Two-five dwellingunits per acre | PAFB-06 | Patrick Air Force Base | Not provided | Golf Course Pond Stormwater Reuse | Golf course pond stormwater reuse for irrigation. | Stormwater Reuse | Completed | 2013 | 3.677 | 970 | B | 349 | $850,000 | Not provided | USAF | $850,000 | N/A | Structural | 2013 | Banana River Lagoon | Not provided | Not provided | Not provided | Estimate Stormwater Volume and % for reuse | yes
2476 | Patrick Ariforce Base | Banana River | N/A | BR3-5, BR7 | 0.59 | 0.64 | 0.51204 | 6.0605 | 0.83706 | 3.1033 | 0.42861 | 1820 | Golf Course | PAFB-06 | Patrick Air Force Base | Not provided | Golf Course Pond Stormwater Reuse | Golf course pond stormwater reuse for irrigation. | Stormwater Reuse | Completed | 2013 | 3.677 | 970 | B | 349 | $850,000 | Not provided | USAF | $850,000 | N/A | Structural | 2013 | Banana River Lagoon | Not provided | Not provided | Not provided | Estimate Stormwater Volume and % for reuse | yes
2477 | Natural Lands | Banana River | N/A | BR3-5, BR7 | 0.59 | 0.64 | 0.10572 | 6.0605 | 0.83706 | 0.64072 | 0.088494 | 5100 | Streams and waterways | PAFB-06 | Patrick Air Force Base | Not provided | Golf Course Pond Stormwater Reuse | Golf course pond stormwater reuse for irrigation. | Stormwater Reuse | Completed | 2013 | 3.677 | 970 | B | 349 | $850,000 | Not provided | USAF | $850,000 | N/A | Structural | 2013 | Banana River Lagoon | Not provided | Not provided | Not provided | Estimate Stormwater Volume and % for reuse | yes
2478 | Patrick Ariforce Base | Banana River | N/A | BR3-5, BR7 | 0.59 | 0.64 | 0.30626 | 3.4454 | 0.47594 | 1.0552 | 0.14576 | 1820 | Golf Course | PAFB-06 | Patrick Air Force Base | Not provided | Golf Course Pond Stormwater Reuse | Golf course pond stormwater reuse for irrigation. | Stormwater Reuse | Completed | 2013 | 3.677 | 970 | B | 349 | $850,000 | Not provided | USAF | $850,000 | N/A | Structural | 2013 | Banana River Lagoon | Not provided | Not provided | Not provided | Estimate Stormwater Volume and % for reuse | yes
2479 | Natural Lands | Banana River | N/A | BR3-5, BR7 | 0.59 | 0.64 | 0.31151 | 3.4454 | 0.47594 | 1.0733 | 0.14826 | 5100 | Streams and waterways | PAFB-06 | Patrick Air Force Base | Not provided | Golf Course Pond Stormwater Reuse | Golf course pond stormwater reuse for irrigation. | Stormwater Reuse | Completed | 2013 | 3.677 | 970 | B | 349 | $850,000 | Not provided | USAF | $850,000 | N/A | Structural | 2013 | Banana River Lagoon | Not provided | Not provided | Not provided | Estimate Stormwater Volume and % for reuse | yes
2480 | Patrick Ariforce Base | Banana River | N/A | BR3-5, BR7 | 0.59 | 0.64 | 0.61776 | 7.3727 | 1.0183 | 4.5546 | 0.62904 | 1820 | Golf Course | PAFB-06 | Patrick Air Force Base | Not provided | Golf Course Pond Stormwater Reuse | Golf course pond stormwater reuse for irrigation. | Stormwater Reuse | Completed | 2013 | 3.677 | 970 | B | 349 | $850,000 | Not provided | USAF | $850,000 | N/A | Structural | 2013 | Banana River Lagoon | Not provided | Not provided | Not provided | Estimate Stormwater Volume and % for reuse | yes
2481 | Patrick Ariforce Base | Banana River | N/A | BR3-5, BR7 | 0.59 | 0.64 | 0.61776 | 7.3443 | 1.0345 | 4.5371 | 0.63907 | 1820 | Golf Course | PAFB-06 | Patrick Air Force Base | Not provided | Golf Course Pond Stormwater Reuse | Golf course pond stormwater reuse for irrigation. | Stormwater Reuse | Completed | 2013 | 3.677 | 970 | B | 349 | $850,000 | Not provided | USAF | $850,000 | N/A | Structural | 2013 | Banana River Lagoon | Not provided | Not provided | Not provided | Estimate Stormwater Volume and % for reuse | yes
2482 | Patrick Ariforce Base | Banana River | N/A | BR3-5, BR7 | 0.59 | 0.64 | 0.0015138 | 8.167 | 1.0945 | 0.012364 | 0.001657 | 1200 | Residential, Medium Density-Two-five dwellingunits per acre | PAFB-06 | Patrick Air Force Base | Not provided | Golf Course Pond Stormwater Reuse | Golf course pond stormwater reuse for irrigation. | Stormwater Reuse | Completed | 2013 | 3.677 | 970 | B | 349 | $850,000 | Not provided | USAF | $850,000 | N/A | Structural | 2013 | Banana River Lagoon | Not provided | Not provided | Not provided | Estimate Stormwater Volume and % for reuse | yes
2483 | Patrick Ariforce Base | Banana River | N/A | BR3-5, BR7 | 0.59 | 0.64 | 0.014817 | 8.167 | 1.0945 | 0.12101 | 0.016217 | 1710 | Educational Facilities | PAFB-06 | Patrick Air Force Base | Not provided | Golf Course Pond Stormwater Reuse | Golf course pond stormwater reuse for irrigation. | Stormwater Reuse | Completed | 2013 | 3.677 | 970 | B | 349 | $850,000 | Not provided | USAF | $850,000 | N/A | Structural | 2013 | Banana River Lagoon | Not provided | Not provided | Not provided | Estimate Stormwater Volume and % for reuse | yes
2484 | Patrick Ariforce Base | Banana River | N/A | BR3-5, BR7 | 0.59 | 0.64 | 0.61776 | 7.3448 | 1.0337 | 4.5374 | 0.63857 | 1820 | Golf Course | PAFB-06 | Patrick Air Force Base | Not provided | Golf Course Pond Stormwater Reuse | Golf course pond stormwater reuse for irrigation. | Stormwater Reuse | Completed | 2013 | 3.677 | 970 | B | 349 | $850,000 | Not provided | USAF | $850,000 | N/A | Structural | 2013 | Banana River Lagoon | Not provided | Not provided | Not provided | Estimate Stormwater Volume and % for reuse | yes
2485 | Patrick Ariforce Base | Banana River | N/A | BR3-5, BR7 | 0.59 | 0.64 | 0.61776 | 7.3379 | 1.0336 | 4.5331 | 0.6385 | 1820 | Golf Course | PAFB-06 | Patrick Air Force Base | Not provided | Golf Course Pond Stormwater Reuse | Golf course pond stormwater reuse for irrigation. | Stormwater Reuse | Completed | 2013 | 3.677 | 970 | B | 349 | $850,000 | Not provided | USAF | $850,000 | N/A | Structural | 2013 | Banana River Lagoon | Not provided | Not provided | Not provided | Estimate Stormwater Volume and % for reuse | yes
2486 | Patrick Ariforce Base | Banana River | N/A | BR3-5, BR7 | 0.59 | 0.64 | 0.61776 | 7.374 | 1.0184 | 4.5554 | 0.62915 | 1820 | Golf Course | PAFB-06 | Patrick Air Force Base | Not provided | Golf Course Pond Stormwater Reuse | Golf course pond stormwater reuse for irrigation. | Stormwater Reuse | Completed | 2013 | 3.677 | 970 | B | 349 | $850,000 | Not provided | USAF | $850,000 | N/A | Structural | 2013 | Banana River Lagoon | Not provided | Not provided | Not provided | Estimate Stormwater Volume and % for reuse | yes
2487 | Patrick Ariforce Base | Banana River | N/A | BR3-5, BR7 | 0.59 | 0.64 | 0.61776 | 8.0237 | 1.1269 | 4.9567 | 0.69616 | 1200 | Residential, Medium Density-Two-five dwellingunits per acre | PAFB-06 | Patrick Air Force Base | Not provided | Golf Course Pond Stormwater Reuse | Golf course pond stormwater reuse for irrigation. | Stormwater Reuse | Completed | 2013 | 3.677 | 970 | B | 349 | $850,000 | Not provided | USAF | $850,000 | N/A | Structural | 2013 | Banana River Lagoon | Not provided | Not provided | Not provided | Estimate Stormwater Volume and % for reuse | yes
2488 | Patrick Ariforce Base | Banana River | N/A | BR3-5, BR7 | 0.59 | 0.64 | 0.53013 | 6.731 | 0.92964 | 3.5683 | 0.49283 | 1820 | Golf Course | PAFB-06 | Patrick Air Force Base | Not provided | Golf Course Pond Stormwater Reuse | Golf course pond stormwater reuse for irrigation. | Stormwater Reuse | Completed | 2013 | 3.677 | 970 | B | 349 | $850,000 | Not provided | USAF | $850,000 | N/A | Structural | 2013 | Banana River Lagoon | Not provided | Not provided | Not provided | Estimate Stormwater Volume and % for reuse | yes
2489 | Natural Lands | Banana River | N/A | BR3-5, BR7 | 0.59 | 0.64 | 0.052025 | 6.731 | 0.92964 | 0.35018 | 0.048365 | 5100 | Streams and waterways | PAFB-06 | Patrick Air Force Base | Not provided | Golf Course Pond Stormwater Reuse | Golf course pond stormwater reuse for irrigation. | Stormwater Reuse | Completed | 2013 | 3.677 | 970 | B | 349 | $850,000 | Not provided | USAF | $850,000 | N/A | Structural | 2013 | Banana River Lagoon | Not provided | Not provided | Not provided | Estimate Stormwater Volume and % for reuse | yes
2490 | Patrick Ariforce Base | Banana River | N/A | BR3-5, BR7 | 0.59 | 0.64 | 0.61776 | 7.5173 | 1.0254 | 4.6439 | 0.63346 | 1730 | Military | PAFB-06 | Patrick Air Force Base | Not provided | Golf Course Pond Stormwater Reuse | Golf course pond stormwater reuse for irrigation. | Stormwater Reuse | Completed | 2013 | 3.677 | 970 | B | 349 | $850,000 | Not provided | USAF | $850,000 | N/A | Structural | 2013 | Banana River Lagoon | Not provided | Not provided | Not provided | Estimate Stormwater Volume and % for reuse | yes
2491 | Patrick Ariforce Base | Banana River | N/A | BR3-5, BR7 | 0.59 | 0.64 | 0.26829 | 2.9536 | 0.40859 | 0.79241 | 0.10962 | 1820 | Golf Course | PAFB-06 | Patrick Air Force Base | Not provided | Golf Course Pond Stormwater Reuse | Golf course pond stormwater reuse for irrigation. | Stormwater Reuse | Completed | 2013 | 3.677 | 970 | B | 349 | $850,000 | Not provided | USAF | $850,000 | N/A | Structural | 2013 | Banana River Lagoon | Not provided | Not provided | Not provided | Estimate Stormwater Volume and % for reuse | yes
2492 | Natural Lands | Banana River | N/A | BR3-5, BR7 | 0.59 | 0.64 | 0.34948 | 2.9536 | 0.40859 | 1.0322 | 0.14279 | 5100 | Streams and waterways | PAFB-06 | Patrick Air Force Base | Not provided | Golf Course Pond Stormwater Reuse | Golf course pond stormwater reuse for irrigation. | Stormwater Reuse | Completed | 2013 | 3.677 | 970 | B | 349 | $850,000 | Not provided | USAF | $850,000 | N/A | Structural | 2013 | Banana River Lagoon | Not provided | Not provided | Not provided | Estimate Stormwater Volume and % for reuse | yes
2493 | Natural Lands | Banana River | N/A | BR3-5, BR7 | 0.59 | 0.64 | 0.38213 | 0 | 0 | 0 | 0 | 5300 | Reservoirs | PAFB-06 | Patrick Air Force Base | Not provided | Golf Course Pond Stormwater Reuse | Golf course pond stormwater reuse for irrigation. | Stormwater Reuse | Completed | 2013 | 3.677 | 970 | B | 349 | $850,000 | Not provided | USAF | $850,000 | N/A | Structural | 2013 | Banana River Lagoon | Not provided | Not provided | Not provided | Estimate Stormwater Volume and % for reuse | yes
2494 | Patrick Ariforce Base | Banana River | N/A | BR3-5, BR7 | 0.59 | 0.64 | 0.21614 | 0 | 0 | 0 | 0 | 1730 | Military | PAFB-06 | Patrick Air Force Base | Not provided | Golf Course Pond Stormwater Reuse | Golf course pond stormwater reuse for irrigation. | Stormwater Reuse | Completed | 2013 | 3.677 | 970 | B | 349 | $850,000 | Not provided | USAF | $850,000 | N/A | Structural | 2013 | Banana River Lagoon | Not provided | Not provided | Not provided | Estimate Stormwater Volume and % for reuse | yes
2495 | Natural Lands | Banana River | N/A | BR3-5, BR7 | 0.59 | 0.64 | 0.019489 | 0 | 0 | 0 | 0 | 3100 | Herbaceous Dry Prairie | PAFB-06 | Patrick Air Force Base | Not provided | Golf Course Pond Stormwater Reuse | Golf course pond stormwater reuse for irrigation. | Stormwater Reuse | Completed | 2013 | 3.677 | 970 | B | 349 | $850,000 | Not provided | USAF | $850,000 | N/A | Structural | 2013 | Banana River Lagoon | Not provided | Not provided | Not provided | Estimate Stormwater Volume and % for reuse | yes
2496 | Patrick Ariforce Base | Banana River | N/A | BR3-5, BR7 | 0.59 | 0.64 | 0.42968 | 5.0208 | 0.69378 | 2.1573 | 0.2981 | 1820 | Golf Course | PAFB-06 | Patrick Air Force Base | Not provided | Golf Course Pond Stormwater Reuse | Golf course pond stormwater reuse for irrigation. | Stormwater Reuse | Completed | 2013 | 3.677 | 970 | B | 349 | $850,000 | Not provided | USAF | $850,000 | N/A | Structural | 2013 | Banana River Lagoon | Not provided | Not provided | Not provided | Estimate Stormwater Volume and % for reuse | yes
2497 | Natural Lands | Banana River | N/A | BR3-5, BR7 | 0.59 | 0.64 | 0.18808 | 5.0208 | 0.69378 | 0.94433 | 0.13049 | 5100 | Streams and waterways | PAFB-06 | Patrick Air Force Base | Not provided | Golf Course Pond Stormwater Reuse | Golf course pond stormwater reuse for irrigation. | Stormwater Reuse | Completed | 2013 | 3.677 | 970 | B | 349 | $850,000 | Not provided | USAF | $850,000 | N/A | Structural | 2013 | Banana River Lagoon | Not provided | Not provided | Not provided | Estimate Stormwater Volume and % for reuse | yes
2498 | Patrick Ariforce Base | Banana River | N/A | BR3-5, BR7 | 0.59 | 0.64 | 0.3107 | 0.17482 | 0.034074 | 0.054317 | 0.010587 | 1820 | Golf Course | PAFB-06 | Patrick Air Force Base | Not provided | Golf Course Pond Stormwater Reuse | Golf course pond stormwater reuse for irrigation. | Stormwater Reuse | Completed | 2013 | 3.677 | 970 | B | 349 | $850,000 | Not provided | USAF | $850,000 | N/A | Structural | 2013 | Banana River Lagoon | Not provided | Not provided | Not provided | Estimate Stormwater Volume and % for reuse | yes
2499 | Natural Lands | Banana River | N/A | BR3-5, BR7 | 0.59 | 0.64 | 0.30706 | 0.17482 | 0.034074 | 0.053681 | 0.010463 | 5300 | Reservoirs | PAFB-06 | Patrick Air Force Base | Not provided | Golf Course Pond Stormwater Reuse | Golf course pond stormwater reuse for irrigation. | Stormwater Reuse | Completed | 2013 | 3.677 | 970 | B | 349 | $850,000 | Not provided | USAF | $850,000 | N/A | Structural | 2013 | Banana River Lagoon | Not provided | Not provided | Not provided | Estimate Stormwater Volume and % for reuse | yes
2500 | Patrick Ariforce Base | Banana River | N/A | BR3-5, BR7 | 0.59 | 0.64 | 0.61776 | 8.024 | 1.1269 | 4.9569 | 0.69619 | 1200 | Residential, Medium Density-Two-five dwellingunits per acre | PAFB-06 | Patrick Air Force Base | Not provided | Golf Course Pond Stormwater Reuse | Golf course pond stormwater reuse for irrigation. | Stormwater Reuse | Completed | 2013 | 3.677 | 970 | B | 349 | $850,000 | Not provided | USAF | $850,000 | N/A | Structural | 2013 | Banana River Lagoon | Not provided | Not provided | Not provided | Estimate Stormwater Volume and % for reuse | yes
2501 | Patrick Ariforce Base | Banana River | N/A | BR3-5, BR7 | 0.59 | 0.64 | 0.47599 | 5.6088 | 0.77468 | 2.6698 | 0.36874 | 1820 | Golf Course | PAFB-06 | Patrick Air Force Base | Not provided | Golf Course Pond Stormwater Reuse | Golf course pond stormwater reuse for irrigation. | Stormwater Reuse | Completed | 2013 | 3.677 | 970 | B | 349 | $850,000 | Not provided | USAF | $850,000 | N/A | Structural | 2013 | Banana River Lagoon | Not provided | Not provided | Not provided | Estimate Stormwater Volume and % for reuse | yes
2502 | Natural Lands | Banana River | N/A | BR3-5, BR7 | 0.59 | 0.64 | 0.14177 | 5.6088 | 0.77468 | 0.79518 | 0.10983 | 5100 | Streams and waterways | PAFB-06 | Patrick Air Force Base | Not provided | Golf Course Pond Stormwater Reuse | Golf course pond stormwater reuse for irrigation. | Stormwater Reuse | Completed | 2013 | 3.677 | 970 | B | 349 | $850,000 | Not provided | USAF | $850,000 | N/A | Structural | 2013 | Banana River Lagoon | Not provided | Not provided | Not provided | Estimate Stormwater Volume and % for reuse | yes
2503 | Patrick Ariforce Base | Banana River | N/A | BR3-5, BR7 | 0.59 | 0.64 | 0.54957 | 6.5277 | 0.90163 | 3.5874 | 0.49551 | 1820 | Golf Course | PAFB-06 | Patrick Air Force Base | Not provided | Golf Course Pond Stormwater Reuse | Golf course pond stormwater reuse for irrigation. | Stormwater Reuse | Completed | 2013 | 3.677 | 970 | B | 349 | $850,000 | Not provided | USAF | $850,000 | N/A | Structural | 2013 | Banana River Lagoon | Not provided | Not provided | Not provided | Estimate Stormwater Volume and % for reuse | yes
2504 | Natural Lands | Banana River | N/A | BR3-5, BR7 | 0.59 | 0.64 | 0.068195 | 6.5277 | 0.90163 | 0.44515 | 0.061486 | 5100 | Streams and waterways | PAFB-06 | Patrick Air Force Base | Not provided | Golf Course Pond Stormwater Reuse | Golf course pond stormwater reuse for irrigation. | Stormwater Reuse | Completed | 2013 | 3.677 | 970 | B | 349 | $850,000 | Not provided | USAF | $850,000 | N/A | Structural | 2013 | Banana River Lagoon | Not provided | Not provided | Not provided | Estimate Stormwater Volume and % for reuse | yes
2505 | Patrick Ariforce Base | Banana River | N/A | BR3-5, BR7 | 0.59 | 0.64 | 0.49067 | 6.9795 | 0.92582 | 3.4246 | 0.45427 | 1400 | Commercial and Services | PAFB-06 | Patrick Air Force Base | Not provided | Golf Course Pond Stormwater Reuse | Golf course pond stormwater reuse for irrigation. | Stormwater Reuse | Completed | 2013 | 3.677 | 970 | B | 349 | $850,000 | Not provided | USAF | $850,000 | N/A | Structural | 2013 | Banana River Lagoon | Not provided | Not provided | Not provided | Estimate Stormwater Volume and % for reuse | yes
2506 | Natural Lands | Banana River | N/A | BR3-5, BR7 | 0.59 | 0.64 | 0.1271 | 6.9795 | 0.92582 | 0.88708 | 0.11767 | 3100 | Herbaceous Dry Prairie | PAFB-06 | Patrick Air Force Base | Not provided | Golf Course Pond Stormwater Reuse | Golf course pond stormwater reuse for irrigation. | Stormwater Reuse | Completed | 2013 | 3.677 | 970 | B | 349 | $850,000 | Not provided | USAF | $850,000 | N/A | Structural | 2013 | Banana River Lagoon | Not provided | Not provided | Not provided | Estimate Stormwater Volume and % for reuse | yes
2507 | FDOT District 5 | Banana River | N/A | BR3-5, BR7 | 0.59 | 0.64 | 0.05371 | 9.8838 | 1.7439 | 0.53086 | 0.093667 | 8140 | Roads and Highways | PAFB-06 | Patrick Air Force Base | Not provided | Golf Course Pond Stormwater Reuse | Golf course pond stormwater reuse for irrigation. | Stormwater Reuse | Completed | 2013 | 3.677 | 970 | B | 349 | $850,000 | Not provided | USAF | $850,000 | N/A | Structural | 2013 | Banana River Lagoon | Not provided | Not provided | Not provided | Estimate Stormwater Volume and % for reuse | yes
2508 | FDOT District 5 | Banana River | N/A | BR3-5, BR7 | 0.59 | 0.64 | 0.0010335 | 9.8838 | 1.7439 | 0.010215 | 0.0018023 | 5100 | Streams and waterways | PAFB-06 | Patrick Air Force Base | Not provided | Golf Course Pond Stormwater Reuse | Golf course pond stormwater reuse for irrigation. | Stormwater Reuse | Completed | 2013 | 3.677 | 970 | B | 349 | $850,000 | Not provided | USAF | $850,000 | N/A | Structural | 2013 | Banana River Lagoon | Not provided | Not provided | Not provided | Estimate Stormwater Volume and % for reuse | yes
2509 | FDOT District 5 | Banana River | N/A | BR3-5, BR7 | 0.59 | 0.64 | 4.1278e-05 | 9.8838 | 1.7439 | 0.00040798 | 7.1986e-05 | 5100 | Streams and waterways | PAFB-06 | Patrick Air Force Base | Not provided | Golf Course Pond Stormwater Reuse | Golf course pond stormwater reuse for irrigation. | Stormwater Reuse | Completed | 2013 | 3.677 | 970 | B | 349 | $850,000 | Not provided | USAF | $850,000 | N/A | Structural | 2013 | Banana River Lagoon | Not provided | Not provided | Not provided | Estimate Stormwater Volume and % for reuse | yes
2510 | Patrick Ariforce Base | Banana River | N/A | BR3-5, BR7 | 0.59 | 0.64 | 0.1719 | 0 | 0 | 0 | 0 | 1820 | Golf Course | PAFB-06 | Patrick Air Force Base | Not provided | Golf Course Pond Stormwater Reuse | Golf course pond stormwater reuse for irrigation. | Stormwater Reuse | Completed | 2013 | 3.677 | 970 | B | 349 | $850,000 | Not provided | USAF | $850,000 | N/A | Structural | 2013 | Banana River Lagoon | Not provided | Not provided | Not provided | Estimate Stormwater Volume and % for reuse | yes
2511 | Natural Lands | Banana River | N/A | BR3-5, BR7 | 0.59 | 0.64 | 0.44586 | 0 | 0 | 0 | 0 | 5300 | Reservoirs | PAFB-06 | Patrick Air Force Base | Not provided | Golf Course Pond Stormwater Reuse | Golf course pond stormwater reuse for irrigation. | Stormwater Reuse | Completed | 2013 | 3.677 | 970 | B | 349 | $850,000 | Not provided | USAF | $850,000 | N/A | Structural | 2013 | Banana River Lagoon | Not provided | Not provided | Not provided | Estimate Stormwater Volume and % for reuse | yes
2512 | Natural Lands | Banana River | N/A | BR3-5, BR7 | 0.59 | 0.64 | 0.0050275 | 4.4588 | 0.61965 | 0.022417 | 0.0031153 | 5100 | Streams and waterways | PAFB-06 | Patrick Air Force Base | Not provided | Golf Course Pond Stormwater Reuse | Golf course pond stormwater reuse for irrigation. | Stormwater Reuse | Completed | 2013 | 3.677 | 970 | B | 349 | $850,000 | Not provided | USAF | $850,000 | N/A | Structural | 2013 | Banana River Lagoon | Not provided | Not provided | Not provided | Estimate Stormwater Volume and % for reuse | yes
2513 | Patrick Ariforce Base | Banana River | N/A | BR3-5, BR7 | 0.59 | 0.64 | 0.090113 | 4.4588 | 0.61965 | 0.40179 | 0.055839 | 1820 | Golf Course | PAFB-06 | Patrick Air Force Base | Not provided | Golf Course Pond Stormwater Reuse | Golf course pond stormwater reuse for irrigation. | Stormwater Reuse | Completed | 2013 | 3.677 | 970 | B | 349 | $850,000 | Not provided | USAF | $850,000 | N/A | Structural | 2013 | Banana River Lagoon | Not provided | Not provided | Not provided | Estimate Stormwater Volume and % for reuse | yes
2514 | Natural Lands | Banana River | N/A | BR3-5, BR7 | 0.59 | 0.64 | 0.13847 | 5.6521 | 0.78068 | 0.78267 | 0.1081 | 5100 | Streams and waterways | PAFB-06 | Patrick Air Force Base | Not provided | Golf Course Pond Stormwater Reuse | Golf course pond stormwater reuse for irrigation. | Stormwater Reuse | Completed | 2013 | 3.677 | 970 | B | 349 | $850,000 | Not provided | USAF | $850,000 | N/A | Structural | 2013 | Banana River Lagoon | Not provided | Not provided | Not provided | Estimate Stormwater Volume and % for reuse | yes
2515 | Patrick Ariforce Base | Banana River | N/A | BR3-5, BR7 | 0.59 | 0.64 | 0.47929 | 5.6521 | 0.78068 | 2.709 | 0.37417 | 1820 | Golf Course | PAFB-06 | Patrick Air Force Base | Not provided | Golf Course Pond Stormwater Reuse | Golf course pond stormwater reuse for irrigation. | Stormwater Reuse | Completed | 2013 | 3.677 | 970 | B | 349 | $850,000 | Not provided | USAF | $850,000 | N/A | Structural | 2013 | Banana River Lagoon | Not provided | Not provided | Not provided | Estimate Stormwater Volume and % for reuse | yes
2516 | FDOT District 5 | Banana River | N/A | BR3-5, BR7 | 0.59 | 0.64 | 0.06987 | 8.9912 | 1.1748 | 0.62822 | 0.082083 | 8140 | Roads and Highways | PAFB-06 | Patrick Air Force Base | Not provided | Golf Course Pond Stormwater Reuse | Golf course pond stormwater reuse for irrigation. | Stormwater Reuse | Completed | 2013 | 3.677 | 970 | B | 349 | $850,000 | Not provided | USAF | $850,000 | N/A | Structural | 2013 | Banana River Lagoon | Not provided | Not provided | Not provided | Estimate Stormwater Volume and % for reuse | yes
2517 | FDOT District 5 | Banana River | N/A | BR3-5, BR7 | 0.59 | 0.64 | 0.041395 | 8.9912 | 1.1748 | 0.3722 | 0.048631 | 8140 | Roads and Highways | PAFB-06 | Patrick Air Force Base | Not provided | Golf Course Pond Stormwater Reuse | Golf course pond stormwater reuse for irrigation. | Stormwater Reuse | Completed | 2013 | 3.677 | 970 | B | 349 | $850,000 | Not provided | USAF | $850,000 | N/A | Structural | 2013 | Banana River Lagoon | Not provided | Not provided | Not provided | Estimate Stormwater Volume and % for reuse | yes
2518 | FDOT District 5 | Banana River | N/A | BR3-5, BR7 | 0.59 | 0.64 | 0.5065 | 8.9912 | 1.1748 | 4.5541 | 0.59503 | 8140 | Roads and Highways | PAFB-06 | Patrick Air Force Base | Not provided | Golf Course Pond Stormwater Reuse | Golf course pond stormwater reuse for irrigation. | Stormwater Reuse | Completed | 2013 | 3.677 | 970 | B | 349 | $850,000 | Not provided | USAF | $850,000 | N/A | Structural | 2013 | Banana River Lagoon | Not provided | Not provided | Not provided | Estimate Stormwater Volume and % for reuse | yes
2519 | Patrick Ariforce Base | Banana River | N/A | BR3-5, BR7 | 0.59 | 0.64 | 0.4856 | 3.9032 | 0.53987 | 1.8954 | 0.26216 | 1820 | Golf Course | PAFB-06 | Patrick Air Force Base | Not provided | Golf Course Pond Stormwater Reuse | Golf course pond stormwater reuse for irrigation. | Stormwater Reuse | Completed | 2013 | 3.677 | 970 | B | 349 | $850,000 | Not provided | USAF | $850,000 | N/A | Structural | 2013 | Banana River Lagoon | Not provided | Not provided | Not provided | Estimate Stormwater Volume and % for reuse | yes
2520 | Natural Lands | Banana River | N/A | BR3-5, BR7 | 0.59 | 0.64 | 0.13216 | 3.9032 | 0.53987 | 0.51587 | 0.071351 | 5300 | Reservoirs | PAFB-06 | Patrick Air Force Base | Not provided | Golf Course Pond Stormwater Reuse | Golf course pond stormwater reuse for irrigation. | Stormwater Reuse | Completed | 2013 | 3.677 | 970 | B | 349 | $850,000 | Not provided | USAF | $850,000 | N/A | Structural | 2013 | Banana River Lagoon | Not provided | Not provided | Not provided | Estimate Stormwater Volume and % for reuse | yes
2521 | Patrick Ariforce Base | Banana River | N/A | BR3-5, BR7 | 0.59 | 0.64 | 0.25329 | 6.8781 | 0.94811 | 1.7421 | 0.24014 | 1200 | Residential, Medium Density-Two-five dwellingunits per acre | PAFB-06 | Patrick Air Force Base | Not provided | Golf Course Pond Stormwater Reuse | Golf course pond stormwater reuse for irrigation. | Stormwater Reuse | Completed | 2013 | 3.677 | 970 | B | 349 | $850,000 | Not provided | USAF | $850,000 | N/A | Structural | 2013 | Banana River Lagoon | Not provided | Not provided | Not provided | Estimate Stormwater Volume and % for reuse | yes
2522 | Natural Lands | Banana River | N/A | BR3-5, BR7 | 0.59 | 0.64 | 0.36448 | 6.8781 | 0.94811 | 2.5069 | 0.34556 | 3100 | Herbaceous Dry Prairie | PAFB-06 | Patrick Air Force Base | Not provided | Golf Course Pond Stormwater Reuse | Golf course pond stormwater reuse for irrigation. | Stormwater Reuse | Completed | 2013 | 3.677 | 970 | B | 349 | $850,000 | Not provided | USAF | $850,000 | N/A | Structural | 2013 | Banana River Lagoon | Not provided | Not provided | Not provided | Estimate Stormwater Volume and % for reuse | yes
2523 | Patrick Ariforce Base | Banana River | N/A | BR3-5, BR7 | 0.59 | 0.64 | 0.61776 | 7.3732 | 1.0183 | 4.5549 | 0.62909 | 1820 | Golf Course | PAFB-06 | Patrick Air Force Base | Not provided | Golf Course Pond Stormwater Reuse | Golf course pond stormwater reuse for irrigation. | Stormwater Reuse | Completed | 2013 | 3.677 | 970 | B | 349 | $850,000 | Not provided | USAF | $850,000 | N/A | Structural | 2013 | Banana River Lagoon | Not provided | Not provided | Not provided | Estimate Stormwater Volume and % for reuse | yes
2524 | Patrick Ariforce Base | Banana River | N/A | BR3-5, BR7 | 0.59 | 0.64 | 0.61776 | 8.024 | 1.1269 | 4.9569 | 0.69619 | 1200 | Residential, Medium Density-Two-five dwellingunits per acre | PAFB-06 | Patrick Air Force Base | Not provided | Golf Course Pond Stormwater Reuse | Golf course pond stormwater reuse for irrigation. | Stormwater Reuse | Completed | 2013 | 3.677 | 970 | B | 349 | $850,000 | Not provided | USAF | $850,000 | N/A | Structural | 2013 | Banana River Lagoon | Not provided | Not provided | Not provided | Estimate Stormwater Volume and % for reuse | yes
2525 | Patrick Ariforce Base | Banana River | N/A | BR3-5, BR7 | 0.59 | 0.64 | 0.014814 | 7.4474 | 1.03 | 0.11033 | 0.015259 | 8140 | Roads and Highways | PAFB-06 | Patrick Air Force Base | Not provided | Golf Course Pond Stormwater Reuse | Golf course pond stormwater reuse for irrigation. | Stormwater Reuse | Completed | 2013 | 3.677 | 970 | B | 349 | $850,000 | Not provided | USAF | $850,000 | N/A | Structural | 2013 | Banana River Lagoon | Not provided | Not provided | Not provided | Estimate Stormwater Volume and % for reuse | yes
2526 | Patrick Ariforce Base | Banana River | N/A | BR3-5, BR7 | 0.59 | 0.64 | 0.035838 | 7.4474 | 1.03 | 0.2669 | 0.036914 | 1200 | Residential, Medium Density-Two-five dwellingunits per acre | PAFB-06 | Patrick Air Force Base | Not provided | Golf Course Pond Stormwater Reuse | Golf course pond stormwater reuse for irrigation. | Stormwater Reuse | Completed | 2013 | 3.677 | 970 | B | 349 | $850,000 | Not provided | USAF | $850,000 | N/A | Structural | 2013 | Banana River Lagoon | Not provided | Not provided | Not provided | Estimate Stormwater Volume and % for reuse | yes
2527 | Patrick Ariforce Base | Banana River | N/A | BR3-5, BR7 | 0.59 | 0.64 | 0.024707 | 7.4474 | 1.03 | 0.184 | 0.025448 | 1730 | Military | PAFB-06 | Patrick Air Force Base | Not provided | Golf Course Pond Stormwater Reuse | Golf course pond stormwater reuse for irrigation. | Stormwater Reuse | Completed | 2013 | 3.677 | 970 | B | 349 | $850,000 | Not provided | USAF | $850,000 | N/A | Structural | 2013 | Banana River Lagoon | Not provided | Not provided | Not provided | Estimate Stormwater Volume and % for reuse | yes
2528 | Patrick Ariforce Base | Banana River | N/A | BR3-5, BR7 | 0.59 | 0.64 | 0.46546 | 7.9781 | 1.1107 | 3.7135 | 0.51697 | 1200 | Residential, Medium Density-Two-five dwellingunits per acre | PAFB-06 | Patrick Air Force Base | Not provided | Golf Course Pond Stormwater Reuse | Golf course pond stormwater reuse for irrigation. | Stormwater Reuse | Completed | 2013 | 3.677 | 970 | B | 349 | $850,000 | Not provided | USAF | $850,000 | N/A | Structural | 2013 | Banana River Lagoon | Not provided | Not provided | Not provided | Estimate Stormwater Volume and % for reuse | yes
2529 | Patrick Ariforce Base | Banana River | N/A | BR3-5, BR7 | 0.59 | 0.64 | 0.12657 | 7.9781 | 1.1107 | 1.0097 | 0.14057 | 1710 | Educational Facilities | PAFB-06 | Patrick Air Force Base | Not provided | Golf Course Pond Stormwater Reuse | Golf course pond stormwater reuse for irrigation. | Stormwater Reuse | Completed | 2013 | 3.677 | 970 | B | 349 | $850,000 | Not provided | USAF | $850,000 | N/A | Structural | 2013 | Banana River Lagoon | Not provided | Not provided | Not provided | Estimate Stormwater Volume and % for reuse | yes
2530 | FDOT District 5 | Banana River | N/A | BR3-5, BR7 | 0.59 | 0.64 | 0.20849 | 8.2885 | 1.0995 | 1.7281 | 0.22924 | 8140 | Roads and Highways | PAFB-06 | Patrick Air Force Base | Not provided | Golf Course Pond Stormwater Reuse | Golf course pond stormwater reuse for irrigation. | Stormwater Reuse | Completed | 2013 | 3.677 | 970 | B | 349 | $850,000 | Not provided | USAF | $850,000 | N/A | Structural | 2013 | Banana River Lagoon | Not provided | Not provided | Not provided | Estimate Stormwater Volume and % for reuse | yes
2531 | FDOT District 5 | Banana River | N/A | BR3-5, BR7 | 0.59 | 0.64 | 5.7743e-06 | 8.2885 | 1.0995 | 4.786e-05 | 6.3492e-06 | 1200 | Residential, Medium Density-Two-five dwellingunits per acre | PAFB-06 | Patrick Air Force Base | Not provided | Golf Course Pond Stormwater Reuse | Golf course pond stormwater reuse for irrigation. | Stormwater Reuse | Completed | 2013 | 3.677 | 970 | B | 349 | $850,000 | Not provided | USAF | $850,000 | N/A | Structural | 2013 | Banana River Lagoon | Not provided | Not provided | Not provided | Estimate Stormwater Volume and % for reuse | yes
2532 | Patrick Ariforce Base | Banana River | N/A | BR3-5, BR7 | 0.59 | 0.64 | 0.054595 | 6.4184 | 0.87772 | 0.35041 | 0.047919 | 8140 | Roads and Highways | PAFB-06 | Patrick Air Force Base | Not provided | Golf Course Pond Stormwater Reuse | Golf course pond stormwater reuse for irrigation. | Stormwater Reuse | Completed | 2013 | 3.677 | 970 | B | 349 | $850,000 | Not provided | USAF | $850,000 | N/A | Structural | 2013 | Banana River Lagoon | Not provided | Not provided | Not provided | Estimate Stormwater Volume and % for reuse | yes
2533 | Natural Lands | Banana River | N/A | BR3-5, BR7 | 0.59 | 0.64 | 0.56288 | 6.4184 | 0.87772 | 3.6128 | 0.49405 | 3100 | Herbaceous Dry Prairie | PAFB-06 | Patrick Air Force Base | Not provided | Golf Course Pond Stormwater Reuse | Golf course pond stormwater reuse for irrigation. | Stormwater Reuse | Completed | 2013 | 3.677 | 970 | B | 349 | $850,000 | Not provided | USAF | $850,000 | N/A | Structural | 2013 | Banana River Lagoon | Not provided | Not provided | Not provided | Estimate Stormwater Volume and % for reuse | yes
2534 | Patrick Ariforce Base | Banana River | N/A | BR3-5, BR7 | 0.59 | 0.64 | 0.082741 | 7.5938 | 1.0394 | 0.62832 | 0.086002 | 1730 | Military | PAFB-06 | Patrick Air Force Base | Not provided | Golf Course Pond Stormwater Reuse | Golf course pond stormwater reuse for irrigation. | Stormwater Reuse | Completed | 2013 | 3.677 | 970 | B | 349 | $850,000 | Not provided | USAF | $850,000 | N/A | Structural | 2013 | Banana River Lagoon | Not provided | Not provided | Not provided | Estimate Stormwater Volume and % for reuse | yes
2535 | Patrick Ariforce Base | Banana River | N/A | BR3-5, BR7 | 0.59 | 0.64 | 0.19075 | 7.5938 | 1.0394 | 1.4485 | 0.19827 | 1820 | Golf Course | PAFB-06 | Patrick Air Force Base | Not provided | Golf Course Pond Stormwater Reuse | Golf course pond stormwater reuse for irrigation. | Stormwater Reuse | Completed | 2013 | 3.677 | 970 | B | 349 | $850,000 | Not provided | USAF | $850,000 | N/A | Structural | 2013 | Banana River Lagoon | Not provided | Not provided | Not provided | Estimate Stormwater Volume and % for reuse | yes
2536 | Patrick Ariforce Base | Banana River | N/A | BR3-5, BR7 | 0.59 | 0.64 | 0.053746 | 7.5938 | 1.0394 | 0.40814 | 0.055864 | 1400 | Commercial and Services | PAFB-06 | Patrick Air Force Base | Not provided | Golf Course Pond Stormwater Reuse | Golf course pond stormwater reuse for irrigation. | Stormwater Reuse | Completed | 2013 | 3.677 | 970 | B | 349 | $850,000 | Not provided | USAF | $850,000 | N/A | Structural | 2013 | Banana River Lagoon | Not provided | Not provided | Not provided | Estimate Stormwater Volume and % for reuse | yes
2537 | Patrick Ariforce Base | Banana River | N/A | BR3-5, BR7 | 0.59 | 0.64 | 0.61776 | 8.0235 | 1.1269 | 4.9566 | 0.69615 | 1200 | Residential, Medium Density-Two-five dwellingunits per acre | PAFB-06 | Patrick Air Force Base | Not provided | Golf Course Pond Stormwater Reuse | Golf course pond stormwater reuse for irrigation. | Stormwater Reuse | Completed | 2013 | 3.677 | 970 | B | 349 | $850,000 | Not provided | USAF | $850,000 | N/A | Structural | 2013 | Banana River Lagoon | Not provided | Not provided | Not provided | Estimate Stormwater Volume and % for reuse | yes
2538 | Patrick Ariforce Base | Banana River | N/A | BR3-5, BR7 | 0.59 | 0.64 | 0.47346 | 7.2216 | 1.0051 | 3.4191 | 0.47587 | 8310 | Electrical power facilities | PAFB-06 | Patrick Air Force Base | Not provided | Golf Course Pond Stormwater Reuse | Golf course pond stormwater reuse for irrigation. | Stormwater Reuse | Completed | 2013 | 3.677 | 970 | B | 349 | $850,000 | Not provided | USAF | $850,000 | N/A | Structural | 2013 | Banana River Lagoon | Not provided | Not provided | Not provided | Estimate Stormwater Volume and % for reuse | yes
2539 | Patrick Ariforce Base | Banana River | N/A | BR3-5, BR7 | 0.59 | 0.64 | 0.14431 | 7.2216 | 1.0051 | 1.0421 | 0.14504 | 1400 | Commercial and Services | PAFB-06 | Patrick Air Force Base | Not provided | Golf Course Pond Stormwater Reuse | Golf course pond stormwater reuse for irrigation. | Stormwater Reuse | Completed | 2013 | 3.677 | 970 | B | 349 | $850,000 | Not provided | USAF | $850,000 | N/A | Structural | 2013 | Banana River Lagoon | Not provided | Not provided | Not provided | Estimate Stormwater Volume and % for reuse | yes
2540 | Patrick Ariforce Base | Banana River | N/A | BR3-5, BR7 | 0.59 | 0.64 | 0.55614 | 7.3401 | 1.0431 | 4.0821 | 0.58009 | 1200 | Residential, Medium Density-Two-five dwellingunits per acre | PAFB-06 | Patrick Air Force Base | Not provided | Golf Course Pond Stormwater Reuse | Golf course pond stormwater reuse for irrigation. | Stormwater Reuse | Completed | 2013 | 3.677 | 970 | B | 349 | $850,000 | Not provided | USAF | $850,000 | N/A | Structural | 2013 | Banana River Lagoon | Not provided | Not provided | Not provided | Estimate Stormwater Volume and % for reuse | yes
2541 | Patrick Ariforce Base | Banana River | N/A | BR3-5, BR7 | 0.59 | 0.64 | 0.056418 | 7.3401 | 1.0431 | 0.41412 | 0.058848 | 1820 | Golf Course | PAFB-06 | Patrick Air Force Base | Not provided | Golf Course Pond Stormwater Reuse | Golf course pond stormwater reuse for irrigation. | Stormwater Reuse | Completed | 2013 | 3.677 | 970 | B | 349 | $850,000 | Not provided | USAF | $850,000 | N/A | Structural | 2013 | Banana River Lagoon | Not provided | Not provided | Not provided | Estimate Stormwater Volume and % for reuse | yes
2542 | Natural Lands | Banana River | N/A | BR3-5, BR7 | 0.59 | 0.64 | 0.005209 | 7.3401 | 1.0431 | 0.038235 | 0.0054334 | 5300 | Reservoirs | PAFB-06 | Patrick Air Force Base | Not provided | Golf Course Pond Stormwater Reuse | Golf course pond stormwater reuse for irrigation. | Stormwater Reuse | Completed | 2013 | 3.677 | 970 | B | 349 | $850,000 | Not provided | USAF | $850,000 | N/A | Structural | 2013 | Banana River Lagoon | Not provided | Not provided | Not provided | Estimate Stormwater Volume and % for reuse | yes
2543 | Patrick Ariforce Base | Banana River | N/A | BR3-5, BR7 | 0.59 | 0.64 | 0.61776 | 7.3739 | 1.0184 | 4.5554 | 0.62915 | 1820 | Golf Course | PAFB-06 | Patrick Air Force Base | Not provided | Golf Course Pond Stormwater Reuse | Golf course pond stormwater reuse for irrigation. | Stormwater Reuse | Completed | 2013 | 3.677 | 970 | B | 349 | $850,000 | Not provided | USAF | $850,000 | N/A | Structural | 2013 | Banana River Lagoon | Not provided | Not provided | Not provided | Estimate Stormwater Volume and % for reuse | yes
2544 | Patrick Ariforce Base | Banana River | N/A | BR3-5, BR7 | 0.59 | 0.64 | 0.61776 | 7.3169 | 0.99543 | 4.5201 | 0.61494 | 1730 | Military | PAFB-06 | Patrick Air Force Base | Not provided | Golf Course Pond Stormwater Reuse | Golf course pond stormwater reuse for irrigation. | Stormwater Reuse | Completed | 2013 | 3.677 | 970 | B | 349 | $850,000 | Not provided | USAF | $850,000 | N/A | Structural | 2013 | Banana River Lagoon | Not provided | Not provided | Not provided | Estimate Stormwater Volume and % for reuse | yes
2545 | Patrick Ariforce Base | Banana River | N/A | BR3-5, BR7 | 0.59 | 0.64 | 0.61776 | 7.3612 | 1.0266 | 4.5475 | 0.63421 | 1820 | Golf Course | PAFB-06 | Patrick Air Force Base | Not provided | Golf Course Pond Stormwater Reuse | Golf course pond stormwater reuse for irrigation. | Stormwater Reuse | Completed | 2013 | 3.677 | 970 | B | 349 | $850,000 | Not provided | USAF | $850,000 | N/A | Structural | 2013 | Banana River Lagoon | Not provided | Not provided | Not provided | Estimate Stormwater Volume and % for reuse | yes
2546 | FDOT District 5 | Banana River | N/A | BR3-5, BR7 | 0.59 | 0.64 | 0.029415 | 7.6232 | 1.0197 | 0.22424 | 0.029995 | 1200 | Residential, Medium Density-Two-five dwellingunits per acre | PAFB-06 | Patrick Air Force Base | Not provided | Golf Course Pond Stormwater Reuse | Golf course pond stormwater reuse for irrigation. | Stormwater Reuse | Completed | 2013 | 3.677 | 970 | B | 349 | $850,000 | Not provided | USAF | $850,000 | N/A | Structural | 2013 | Banana River Lagoon | Not provided | Not provided | Not provided | Estimate Stormwater Volume and % for reuse | yes
2547 | FDOT District 5 | Banana River | N/A | BR3-5, BR7 | 0.59 | 0.64 | 0.42663 | 7.6232 | 1.0197 | 3.2523 | 0.43505 | 8140 | Roads and Highways | PAFB-06 | Patrick Air Force Base | Not provided | Golf Course Pond Stormwater Reuse | Golf course pond stormwater reuse for irrigation. | Stormwater Reuse | Completed | 2013 | 3.677 | 970 | B | 349 | $850,000 | Not provided | USAF | $850,000 | N/A | Structural | 2013 | Banana River Lagoon | Not provided | Not provided | Not provided | Estimate Stormwater Volume and % for reuse | yes
2548 | FDOT District 5 | Banana River | N/A | BR3-5, BR7 | 0.59 | 0.64 | 0.095222 | 7.6232 | 1.0197 | 0.7259 | 0.097101 | 5100 | Streams and waterways | PAFB-06 | Patrick Air Force Base | Not provided | Golf Course Pond Stormwater Reuse | Golf course pond stormwater reuse for irrigation. | Stormwater Reuse | Completed | 2013 | 3.677 | 970 | B | 349 | $850,000 | Not provided | USAF | $850,000 | N/A | Structural | 2013 | Banana River Lagoon | Not provided | Not provided | Not provided | Estimate Stormwater Volume and % for reuse | yes
2549 | Patrick Ariforce Base | Banana River | N/A | BR3-5, BR7 | 0.59 | 0.64 | 0.61776 | 8.024 | 1.1269 | 4.9569 | 0.69619 | 1200 | Residential, Medium Density-Two-five dwellingunits per acre | PAFB-06 | Patrick Air Force Base | Not provided | Golf Course Pond Stormwater Reuse | Golf course pond stormwater reuse for irrigation. | Stormwater Reuse | Completed | 2013 | 3.677 | 970 | B | 349 | $850,000 | Not provided | USAF | $850,000 | N/A | Structural | 2013 | Banana River Lagoon | Not provided | Not provided | Not provided | Estimate Stormwater Volume and % for reuse | yes
2550 | Patrick Ariforce Base | Banana River | N/A | BR3-5, BR7 | 0.59 | 0.64 | 0.19395 | 5.2718 | 0.73608 | 1.0225 | 0.14276 | 1820 | Golf Course | PAFB-06 | Patrick Air Force Base | Not provided | Golf Course Pond Stormwater Reuse | Golf course pond stormwater reuse for irrigation. | Stormwater Reuse | Completed | 2013 | 3.677 | 970 | B | 349 | $850,000 | Not provided | USAF | $850,000 | N/A | Structural | 2013 | Banana River Lagoon | Not provided | Not provided | Not provided | Estimate Stormwater Volume and % for reuse | yes
2551 | Natural Lands | Banana River | N/A | BR3-5, BR7 | 0.59 | 0.64 | 0.16234 | 5.2718 | 0.73608 | 0.85585 | 0.1195 | 5100 | Streams and waterways | PAFB-06 | Patrick Air Force Base | Not provided | Golf Course Pond Stormwater Reuse | Golf course pond stormwater reuse for irrigation. | Stormwater Reuse | Completed | 2013 | 3.677 | 970 | B | 349 | $850,000 | Not provided | USAF | $850,000 | N/A | Structural | 2013 | Banana River Lagoon | Not provided | Not provided | Not provided | Estimate Stormwater Volume and % for reuse | yes
2552 | Patrick Ariforce Base | Banana River | N/A | BR3-5, BR7 | 0.59 | 0.64 | 0.26147 | 5.2718 | 0.73608 | 1.3784 | 0.19247 | 1460 | Oil and Gas Storage(except industrial use or manufacturing) | PAFB-06 | Patrick Air Force Base | Not provided | Golf Course Pond Stormwater Reuse | Golf course pond stormwater reuse for irrigation. | Stormwater Reuse | Completed | 2013 | 3.677 | 970 | B | 349 | $850,000 | Not provided | USAF | $850,000 | N/A | Structural | 2013 | Banana River Lagoon | Not provided | Not provided | Not provided | Estimate Stormwater Volume and % for reuse | yes
2553 | Patrick Ariforce Base | Banana River | N/A | BR3-5, BR7 | 0.59 | 0.64 | 0.58586 | 6.9588 | 0.96987 | 4.0769 | 0.56821 | 1820 | Golf Course | PAFB-06 | Patrick Air Force Base | Not provided | Golf Course Pond Stormwater Reuse | Golf course pond stormwater reuse for irrigation. | Stormwater Reuse | Completed | 2013 | 3.677 | 970 | B | 349 | $850,000 | Not provided | USAF | $850,000 | N/A | Structural | 2013 | Banana River Lagoon | Not provided | Not provided | Not provided | Estimate Stormwater Volume and % for reuse | yes
2554 | Natural Lands | Banana River | N/A | BR3-5, BR7 | 0.59 | 0.64 | 0.031903 | 6.9588 | 0.96987 | 0.22201 | 0.030942 | 5100 | Streams and waterways | PAFB-06 | Patrick Air Force Base | Not provided | Golf Course Pond Stormwater Reuse | Golf course pond stormwater reuse for irrigation. | Stormwater Reuse | Completed | 2013 | 3.677 | 970 | B | 349 | $850,000 | Not provided | USAF | $850,000 | N/A | Structural | 2013 | Banana River Lagoon | Not provided | Not provided | Not provided | Estimate Stormwater Volume and % for reuse | yes
2555 | Patrick Ariforce Base | Banana River | N/A | BR3-5, BR7 | 0.59 | 0.64 | 0.61776 | 7.3711 | 1.0196 | 4.5536 | 0.62987 | 1820 | Golf Course | PAFB-06 | Patrick Air Force Base | Not provided | Golf Course Pond Stormwater Reuse | Golf course pond stormwater reuse for irrigation. | Stormwater Reuse | Completed | 2013 | 3.677 | 970 | B | 349 | $850,000 | Not provided | USAF | $850,000 | N/A | Structural | 2013 | Banana River Lagoon | Not provided | Not provided | Not provided | Estimate Stormwater Volume and % for reuse | yes
2556 | Natural Lands | Banana River | N/A | BR3-5, BR7 | 0.59 | 0.64 | 0.13183 | 5.5917 | 0.78707 | 0.73715 | 0.10376 | 5100 | Streams and waterways | PAFB-06 | Patrick Air Force Base | Not provided | Golf Course Pond Stormwater Reuse | Golf course pond stormwater reuse for irrigation. | Stormwater Reuse | Completed | 2013 | 3.677 | 970 | B | 349 | $850,000 | Not provided | USAF | $850,000 | N/A | Structural | 2013 | Banana River Lagoon | Not provided | Not provided | Not provided | Estimate Stormwater Volume and % for reuse | yes
2557 | Patrick Ariforce Base | Banana River | N/A | BR3-5, BR7 | 0.59 | 0.64 | 0.48593 | 5.5917 | 0.78707 | 2.7172 | 0.38246 | 1460 | Oil and Gas Storage(except industrial use or manufacturing) | PAFB-06 | Patrick Air Force Base | Not provided | Golf Course Pond Stormwater Reuse | Golf course pond stormwater reuse for irrigation. | Stormwater Reuse | Completed | 2013 | 3.677 | 970 | B | 349 | $850,000 | Not provided | USAF | $850,000 | N/A | Structural | 2013 | Banana River Lagoon | Not provided | Not provided | Not provided | Estimate Stormwater Volume and % for reuse | yes
2558 | Patrick Ariforce Base | Banana River | N/A | BR3-5, BR7 | 0.59 | 0.64 | 0.46319 | 7.2212 | 1.0043 | 3.3448 | 0.46516 | 8310 | Electrical power facilities | PAFB-06 | Patrick Air Force Base | Not provided | Golf Course Pond Stormwater Reuse | Golf course pond stormwater reuse for irrigation. | Stormwater Reuse | Completed | 2013 | 3.677 | 970 | B | 349 | $850,000 | Not provided | USAF | $850,000 | N/A | Structural | 2013 | Banana River Lagoon | Not provided | Not provided | Not provided | Estimate Stormwater Volume and % for reuse | yes
2559 | Patrick Ariforce Base | Banana River | N/A | BR3-5, BR7 | 0.59 | 0.64 | 0.15457 | 7.2212 | 1.0043 | 1.1162 | 0.15523 | 1400 | Commercial and Services | PAFB-06 | Patrick Air Force Base | Not provided | Golf Course Pond Stormwater Reuse | Golf course pond stormwater reuse for irrigation. | Stormwater Reuse | Completed | 2013 | 3.677 | 970 | B | 349 | $850,000 | Not provided | USAF | $850,000 | N/A | Structural | 2013 | Banana River Lagoon | Not provided | Not provided | Not provided | Estimate Stormwater Volume and % for reuse | yes
2560 | Patrick Ariforce Base | Banana River | N/A | BR3-5, BR7 | 0.59 | 0.64 | 0.61776 | 7.3642 | 1.0171 | 4.5493 | 0.62832 | 1820 | Golf Course | PAFB-06 | Patrick Air Force Base | Not provided | Golf Course Pond Stormwater Reuse | Golf course pond stormwater reuse for irrigation. | Stormwater Reuse | Completed | 2013 | 3.677 | 970 | B | 349 | $850,000 | Not provided | USAF | $850,000 | N/A | Structural | 2013 | Banana River Lagoon | Not provided | Not provided | Not provided | Estimate Stormwater Volume and % for reuse | yes
2561 | Patrick Ariforce Base | Banana River | N/A | BR3-5, BR7 | 0.59 | 0.64 | 0.60666 | 7.6028 | 1.0237 | 4.6122 | 0.62103 | 1400 | Commercial and Services | PAFB-06 | Patrick Air Force Base | Not provided | Golf Course Pond Stormwater Reuse | Golf course pond stormwater reuse for irrigation. | Stormwater Reuse | Completed | 2013 | 3.677 | 970 | B | 349 | $850,000 | Not provided | USAF | $850,000 | N/A | Structural | 2013 | Banana River Lagoon | Not provided | Not provided | Not provided | Estimate Stormwater Volume and % for reuse | yes
2562 | Patrick Ariforce Base | Banana River | N/A | BR3-5, BR7 | 0.59 | 0.64 | 0.011108 | 7.6028 | 1.0237 | 0.084453 | 0.011371 | 1740 | Medical and Health Care | PAFB-06 | Patrick Air Force Base | Not provided | Golf Course Pond Stormwater Reuse | Golf course pond stormwater reuse for irrigation. | Stormwater Reuse | Completed | 2013 | 3.677 | 970 | B | 349 | $850,000 | Not provided | USAF | $850,000 | N/A | Structural | 2013 | Banana River Lagoon | Not provided | Not provided | Not provided | Estimate Stormwater Volume and % for reuse | yes
2563 | Patrick Ariforce Base | Banana River | N/A | BR3-5, BR7 | 0.59 | 0.64 | 0.61776 | 8.0235 | 1.1269 | 4.9566 | 0.69615 | 1200 | Residential, Medium Density-Two-five dwellingunits per acre | PAFB-06 | Patrick Air Force Base | Not provided | Golf Course Pond Stormwater Reuse | Golf course pond stormwater reuse for irrigation. | Stormwater Reuse | Completed | 2013 | 3.677 | 970 | B | 349 | $850,000 | Not provided | USAF | $850,000 | N/A | Structural | 2013 | Banana River Lagoon | Not provided | Not provided | Not provided | Estimate Stormwater Volume and % for reuse | yes
2564 | Patrick Ariforce Base | Banana River | N/A | BR3-5, BR7 | 0.59 | 0.64 | 0.50358 | 7.7017 | 1.0659 | 3.8784 | 0.53679 | 1200 | Residential, Medium Density-Two-five dwellingunits per acre | PAFB-06 | Patrick Air Force Base | Not provided | Golf Course Pond Stormwater Reuse | Golf course pond stormwater reuse for irrigation. | Stormwater Reuse | Completed | 2013 | 3.677 | 970 | B | 349 | $850,000 | Not provided | USAF | $850,000 | N/A | Structural | 2013 | Banana River Lagoon | Not provided | Not provided | Not provided | Estimate Stormwater Volume and % for reuse | yes
2565 | Patrick Ariforce Base | Banana River | N/A | BR3-5, BR7 | 0.59 | 0.64 | 0.0027845 | 7.7017 | 1.0659 | 0.021445 | 0.0029681 | 1400 | Commercial and Services | PAFB-06 | Patrick Air Force Base | Not provided | Golf Course Pond Stormwater Reuse | Golf course pond stormwater reuse for irrigation. | Stormwater Reuse | Completed | 2013 | 3.677 | 970 | B | 349 | $850,000 | Not provided | USAF | $850,000 | N/A | Structural | 2013 | Banana River Lagoon | Not provided | Not provided | Not provided | Estimate Stormwater Volume and % for reuse | yes
2566 | Natural Lands | Banana River | N/A | BR3-5, BR7 | 0.59 | 0.64 | 0.1114 | 7.7017 | 1.0659 | 0.85796 | 0.11874 | 3100 | Herbaceous Dry Prairie | PAFB-06 | Patrick Air Force Base | Not provided | Golf Course Pond Stormwater Reuse | Golf course pond stormwater reuse for irrigation. | Stormwater Reuse | Completed | 2013 | 3.677 | 970 | B | 349 | $850,000 | Not provided | USAF | $850,000 | N/A | Structural | 2013 | Banana River Lagoon | Not provided | Not provided | Not provided | Estimate Stormwater Volume and % for reuse | yes
2567 | Patrick Ariforce Base | Banana River | N/A | BR3-5, BR7 | 0.59 | 0.64 | 0.61776 | 7.5751 | 1.0747 | 4.6796 | 0.66394 | 1200 | Residential, Medium Density-Two-five dwellingunits per acre | PAFB-06 | Patrick Air Force Base | Not provided | Golf Course Pond Stormwater Reuse | Golf course pond stormwater reuse for irrigation. | Stormwater Reuse | Completed | 2013 | 3.677 | 970 | B | 349 | $850,000 | Not provided | USAF | $850,000 | N/A | Structural | 2013 | Banana River Lagoon | Not provided | Not provided | Not provided | Estimate Stormwater Volume and % for reuse | yes
2568 | Patrick Ariforce Base | Banana River | N/A | BR3-5, BR7 | 0.59 | 0.64 | 0.045816 | 7.6445 | 0.97205 | 0.35024 | 0.044535 | 8140 | Roads and Highways | PAFB-06 | Patrick Air Force Base | Not provided | Golf Course Pond Stormwater Reuse | Golf course pond stormwater reuse for irrigation. | Stormwater Reuse | Completed | 2013 | 3.677 | 970 | B | 349 | $850,000 | Not provided | USAF | $850,000 | N/A | Structural | 2013 | Banana River Lagoon | Not provided | Not provided | Not provided | Estimate Stormwater Volume and % for reuse | yes
2569 | Patrick Ariforce Base | Banana River | N/A | BR3-5, BR7 | 0.59 | 0.64 | 0.054166 | 7.6445 | 0.97205 | 0.41407 | 0.052652 | 1820 | Golf Course | PAFB-06 | Patrick Air Force Base | Not provided | Golf Course Pond Stormwater Reuse | Golf course pond stormwater reuse for irrigation. | Stormwater Reuse | Completed | 2013 | 3.677 | 970 | B | 349 | $850,000 | Not provided | USAF | $850,000 | N/A | Structural | 2013 | Banana River Lagoon | Not provided | Not provided | Not provided | Estimate Stormwater Volume and % for reuse | yes
2570 | Patrick Ariforce Base | Banana River | N/A | BR3-5, BR7 | 0.59 | 0.64 | 0.58275 | 6.9302 | 0.95716 | 4.0386 | 0.55779 | 1820 | Golf Course | PAFB-06 | Patrick Air Force Base | Not provided | Golf Course Pond Stormwater Reuse | Golf course pond stormwater reuse for irrigation. | Stormwater Reuse | Completed | 2013 | 3.677 | 970 | B | 349 | $850,000 | Not provided | USAF | $850,000 | N/A | Structural | 2013 | Banana River Lagoon | Not provided | Not provided | Not provided | Estimate Stormwater Volume and % for reuse | yes
2571 | Natural Lands | Banana River | N/A | BR3-5, BR7 | 0.59 | 0.64 | 0.035014 | 6.9302 | 0.95716 | 0.24266 | 0.033514 | 5100 | Streams and waterways | PAFB-06 | Patrick Air Force Base | Not provided | Golf Course Pond Stormwater Reuse | Golf course pond stormwater reuse for irrigation. | Stormwater Reuse | Completed | 2013 | 3.677 | 970 | B | 349 | $850,000 | Not provided | USAF | $850,000 | N/A | Structural | 2013 | Banana River Lagoon | Not provided | Not provided | Not provided | Estimate Stormwater Volume and % for reuse | yes
2572 | Patrick Ariforce Base | Banana River | N/A | BR3-5, BR7 | 0.59 | 0.64 | 0.61776 | 7.2008 | 1.0133 | 4.4484 | 0.62596 | 1460 | Oil and Gas Storage(except industrial use or manufacturing) | PAFB-06 | Patrick Air Force Base | Not provided | Golf Course Pond Stormwater Reuse | Golf course pond stormwater reuse for irrigation. | Stormwater Reuse | Completed | 2013 | 3.677 | 970 | B | 349 | $850,000 | Not provided | USAF | $850,000 | N/A | Structural | 2013 | Banana River Lagoon | Not provided | Not provided | Not provided | Estimate Stormwater Volume and % for reuse | yes
2573 | Patrick Ariforce Base | Banana River | N/A | BR3-5, BR7 | 0.59 | 0.64 | 0.61582 | 7.3398 | 1.0137 | 4.52 | 0.62428 | 1820 | Golf Course | PAFB-06 | Patrick Air Force Base | Not provided | Golf Course Pond Stormwater Reuse | Golf course pond stormwater reuse for irrigation. | Stormwater Reuse | Completed | 2013 | 3.677 | 970 | B | 349 | $850,000 | Not provided | USAF | $850,000 | N/A | Structural | 2013 | Banana River Lagoon | Not provided | Not provided | Not provided | Estimate Stormwater Volume and % for reuse | yes
2574 | Natural Lands | Banana River | N/A | BR3-5, BR7 | 0.59 | 0.64 | 0.0019395 | 7.3398 | 1.0137 | 0.014236 | 0.0019661 | 5100 | Streams and waterways | PAFB-06 | Patrick Air Force Base | Not provided | Golf Course Pond Stormwater Reuse | Golf course pond stormwater reuse for irrigation. | Stormwater Reuse | Completed | 2013 | 3.677 | 970 | B | 349 | $850,000 | Not provided | USAF | $850,000 | N/A | Structural | 2013 | Banana River Lagoon | Not provided | Not provided | Not provided | Estimate Stormwater Volume and % for reuse | yes
2575 | Patrick Ariforce Base | Banana River | N/A | BR3-5, BR7 | 0.59 | 0.64 | 0.61776 | 7.2912 | 0.99105 | 4.5042 | 0.61223 | 1740 | Medical and Health Care | PAFB-06 | Patrick Air Force Base | Not provided | Golf Course Pond Stormwater Reuse | Golf course pond stormwater reuse for irrigation. | Stormwater Reuse | Completed | 2013 | 3.677 | 970 | B | 349 | $850,000 | Not provided | USAF | $850,000 | N/A | Structural | 2013 | Banana River Lagoon | Not provided | Not provided | Not provided | Estimate Stormwater Volume and % for reuse | yes
2576 | Patrick Ariforce Base | Banana River | N/A | BR3-5, BR7 | 0.59 | 0.64 | 6.507e-05 | 7.3502 | 1.0355 | 0.00047828 | 6.7383e-05 | 8140 | Roads and Highways | PAFB-06 | Patrick Air Force Base | Not provided | Golf Course Pond Stormwater Reuse | Golf course pond stormwater reuse for irrigation. | Stormwater Reuse | Completed | 2013 | 3.677 | 970 | B | 349 | $850,000 | Not provided | USAF | $850,000 | N/A | Structural | 2013 | Banana River Lagoon | Not provided | Not provided | Not provided | Estimate Stormwater Volume and % for reuse | yes
2577 | Patrick Ariforce Base | Banana River | N/A | BR3-5, BR7 | 0.59 | 0.64 | 0.015846 | 7.3502 | 1.0355 | 0.11647 | 0.016409 | 1200 | Residential, Medium Density-Two-five dwellingunits per acre | PAFB-06 | Patrick Air Force Base | Not provided | Golf Course Pond Stormwater Reuse | Golf course pond stormwater reuse for irrigation. | Stormwater Reuse | Completed | 2013 | 3.677 | 970 | B | 349 | $850,000 | Not provided | USAF | $850,000 | N/A | Structural | 2013 | Banana River Lagoon | Not provided | Not provided | Not provided | Estimate Stormwater Volume and % for reuse | yes
2578 | Patrick Ariforce Base | Banana River | N/A | BR3-5, BR7 | 0.59 | 0.64 | 0.60185 | 7.3502 | 1.0355 | 4.4237 | 0.62324 | 1820 | Golf Course | PAFB-06 | Patrick Air Force Base | Not provided | Golf Course Pond Stormwater Reuse | Golf course pond stormwater reuse for irrigation. | Stormwater Reuse | Completed | 2013 | 3.677 | 970 | B | 349 | $850,000 | Not provided | USAF | $850,000 | N/A | Structural | 2013 | Banana River Lagoon | Not provided | Not provided | Not provided | Estimate Stormwater Volume and % for reuse | yes
2579 | Patrick Ariforce Base | Banana River | N/A | BR3-5, BR7 | 0.59 | 0.64 | 0.55111 | 8.0228 | 1.1268 | 4.4215 | 0.62099 | 1200 | Residential, Medium Density-Two-five dwellingunits per acre | PAFB-06 | Patrick Air Force Base | Not provided | Golf Course Pond Stormwater Reuse | Golf course pond stormwater reuse for irrigation. | Stormwater Reuse | Completed | 2013 | 3.677 | 970 | B | 349 | $850,000 | Not provided | USAF | $850,000 | N/A | Structural | 2013 | Banana River Lagoon | Not provided | Not provided | Not provided | Estimate Stormwater Volume and % for reuse | yes
2580 | Patrick Ariforce Base | Banana River | N/A | BR3-5, BR7 | 0.59 | 0.64 | 0.48195 | 5.6814 | 0.78575 | 2.7382 | 0.37869 | 1820 | Golf Course | PAFB-06 | Patrick Air Force Base | Not provided | Golf Course Pond Stormwater Reuse | Golf course pond stormwater reuse for irrigation. | Stormwater Reuse | Completed | 2013 | 3.677 | 970 | B | 349 | $850,000 | Not provided | USAF | $850,000 | N/A | Structural | 2013 | Banana River Lagoon | Not provided | Not provided | Not provided | Estimate Stormwater Volume and % for reuse | yes
2581 | Natural Lands | Banana River | N/A | BR3-5, BR7 | 0.59 | 0.64 | 0.13581 | 5.6814 | 0.78575 | 0.7716 | 0.10671 | 5100 | Streams and waterways | PAFB-06 | Patrick Air Force Base | Not provided | Golf Course Pond Stormwater Reuse | Golf course pond stormwater reuse for irrigation. | Stormwater Reuse | Completed | 2013 | 3.677 | 970 | B | 349 | $850,000 | Not provided | USAF | $850,000 | N/A | Structural | 2013 | Banana River Lagoon | Not provided | Not provided | Not provided | Estimate Stormwater Volume and % for reuse | yes
2582 | Patrick Ariforce Base | Banana River | N/A | BR3-5, BR7 | 0.59 | 0.64 | 0.61776 | 7.4873 | 1.0645 | 4.6254 | 0.65762 | 1200 | Residential, Medium Density-Two-five dwellingunits per acre | PAFB-06 | Patrick Air Force Base | Not provided | Golf Course Pond Stormwater Reuse | Golf course pond stormwater reuse for irrigation. | Stormwater Reuse | Completed | 2013 | 3.677 | 970 | B | 349 | $850,000 | Not provided | USAF | $850,000 | N/A | Structural | 2013 | Banana River Lagoon | Not provided | Not provided | Not provided | Estimate Stormwater Volume and % for reuse | yes
2583 | Patrick Ariforce Base | Banana River | N/A | BR3-5, BR7 | 0.59 | 0.64 | 0.50753 | 7.6307 | 1.0457 | 3.8728 | 0.53073 | 1730 | Military | PAFB-06 | Patrick Air Force Base | Not provided | Golf Course Pond Stormwater Reuse | Golf course pond stormwater reuse for irrigation. | Stormwater Reuse | Completed | 2013 | 3.677 | 970 | B | 349 | $850,000 | Not provided | USAF | $850,000 | N/A | Structural | 2013 | Banana River Lagoon | Not provided | Not provided | Not provided | Estimate Stormwater Volume and % for reuse | yes
2584 | Patrick Ariforce Base | Banana River | N/A | BR3-5, BR7 | 0.59 | 0.64 | 0.01572 | 7.6307 | 1.0457 | 0.11995 | 0.016438 | 1730 | Military | PAFB-06 | Patrick Air Force Base | Not provided | Golf Course Pond Stormwater Reuse | Golf course pond stormwater reuse for irrigation. | Stormwater Reuse | Completed | 2013 | 3.677 | 970 | B | 349 | $850,000 | Not provided | USAF | $850,000 | N/A | Structural | 2013 | Banana River Lagoon | Not provided | Not provided | Not provided | Estimate Stormwater Volume and % for reuse | yes
2585 | Patrick Ariforce Base | Banana River | N/A | BR3-5, BR7 | 0.59 | 0.64 | 0.094515 | 7.6307 | 1.0457 | 0.72121 | 0.098836 | 1550 | Other Light Industrial | PAFB-06 | Patrick Air Force Base | Not provided | Golf Course Pond Stormwater Reuse | Golf course pond stormwater reuse for irrigation. | Stormwater Reuse | Completed | 2013 | 3.677 | 970 | B | 349 | $850,000 | Not provided | USAF | $850,000 | N/A | Structural | 2013 | Banana River Lagoon | Not provided | Not provided | Not provided | Estimate Stormwater Volume and % for reuse | yes
2586 | Patrick Ariforce Base | Banana River | N/A | BR3-5, BR7 | 0.59 | 0.64 | 0.25379 | 8.0836 | 1.0942 | 2.0516 | 0.2777 | 8140 | Roads and Highways | PAFB-06 | Patrick Air Force Base | Not provided | Golf Course Pond Stormwater Reuse | Golf course pond stormwater reuse for irrigation. | Stormwater Reuse | Completed | 2013 | 3.677 | 970 | B | 349 | $850,000 | Not provided | USAF | $850,000 | N/A | Structural | 2013 | Banana River Lagoon | Not provided | Not provided | Not provided | Estimate Stormwater Volume and % for reuse | yes
2587 | Patrick Ariforce Base | Banana River | N/A | BR3-5, BR7 | 0.59 | 0.64 | 0.34014 | 8.0836 | 1.0942 | 2.7495 | 0.37218 | 1400 | Commercial and Services | PAFB-06 | Patrick Air Force Base | Not provided | Golf Course Pond Stormwater Reuse | Golf course pond stormwater reuse for irrigation. | Stormwater Reuse | Completed | 2013 | 3.677 | 970 | B | 349 | $850,000 | Not provided | USAF | $850,000 | N/A | Structural | 2013 | Banana River Lagoon | Not provided | Not provided | Not provided | Estimate Stormwater Volume and % for reuse | yes
2588 | Patrick Ariforce Base | Banana River | N/A | BR3-5, BR7 | 0.59 | 0.64 | 0.023833 | 8.0836 | 1.0942 | 0.19266 | 0.026078 | 1820 | Golf Course | PAFB-06 | Patrick Air Force Base | Not provided | Golf Course Pond Stormwater Reuse | Golf course pond stormwater reuse for irrigation. | Stormwater Reuse | Completed | 2013 | 3.677 | 970 | B | 349 | $850,000 | Not provided | USAF | $850,000 | N/A | Structural | 2013 | Banana River Lagoon | Not provided | Not provided | Not provided | Estimate Stormwater Volume and % for reuse | yes
2589 | Patrick Ariforce Base | Banana River | N/A | BR3-5, BR7 | 0.59 | 0.64 | 0.26625 | 7.3768 | 1.0188 | 1.9641 | 0.27126 | 1820 | Golf Course | PAFB-06 | Patrick Air Force Base | Not provided | Golf Course Pond Stormwater Reuse | Golf course pond stormwater reuse for irrigation. | Stormwater Reuse | Completed | 2013 | 3.677 | 970 | B | 349 | $850,000 | Not provided | USAF | $850,000 | N/A | Structural | 2013 | Banana River Lagoon | Not provided | Not provided | Not provided | Estimate Stormwater Volume and % for reuse | yes
2590 | Patrick Ariforce Base | Banana River | N/A | BR3-5, BR7 | 0.59 | 0.64 | 0.61776 | 7.365 | 1.0172 | 4.5498 | 0.62839 | 1820 | Golf Course | PAFB-06 | Patrick Air Force Base | Not provided | Golf Course Pond Stormwater Reuse | Golf course pond stormwater reuse for irrigation. | Stormwater Reuse | Completed | 2013 | 3.677 | 970 | B | 349 | $850,000 | Not provided | USAF | $850,000 | N/A | Structural | 2013 | Banana River Lagoon | Not provided | Not provided | Not provided | Estimate Stormwater Volume and % for reuse | yes
2591 | Patrick Ariforce Base | Banana River | N/A | BR3-5, BR7 | 0.59 | 0.64 | 0.61776 | 7.3744 | 1.0185 | 4.5557 | 0.62919 | 1820 | Golf Course | PAFB-06 | Patrick Air Force Base | Not provided | Golf Course Pond Stormwater Reuse | Golf course pond stormwater reuse for irrigation. | Stormwater Reuse | Completed | 2013 | 3.677 | 970 | B | 349 | $850,000 | Not provided | USAF | $850,000 | N/A | Structural | 2013 | Banana River Lagoon | Not provided | Not provided | Not provided | Estimate Stormwater Volume and % for reuse | yes
2592 | Patrick Ariforce Base | Banana River | N/A | BR3-5, BR7 | 0.59 | 0.64 | 0.61776 | 7.6545 | 1.084 | 4.7287 | 0.66965 | 1200 | Residential, Medium Density-Two-five dwellingunits per acre | PAFB-06 | Patrick Air Force Base | Not provided | Golf Course Pond Stormwater Reuse | Golf course pond stormwater reuse for irrigation. | Stormwater Reuse | Completed | 2013 | 3.677 | 970 | B | 349 | $850,000 | Not provided | USAF | $850,000 | N/A | Structural | 2013 | Banana River Lagoon | Not provided | Not provided | Not provided | Estimate Stormwater Volume and % for reuse | yes
2593 | Patrick Ariforce Base | Banana River | N/A | BR3-5, BR7 | 0.59 | 0.64 | 0.36813 | 4.244 | 0.58667 | 1.5623 | 0.21597 | 1820 | Golf Course | PAFB-06 | Patrick Air Force Base | Not provided | Golf Course Pond Stormwater Reuse | Golf course pond stormwater reuse for irrigation. | Stormwater Reuse | Completed | 2013 | 3.677 | 970 | B | 349 | $850,000 | Not provided | USAF | $850,000 | N/A | Structural | 2013 | Banana River Lagoon | Not provided | Not provided | Not provided | Estimate Stormwater Volume and % for reuse | yes
2594 | Natural Lands | Banana River | N/A | BR3-5, BR7 | 0.59 | 0.64 | 0.24964 | 4.244 | 0.58667 | 1.0594 | 0.14645 | 5100 | Streams and waterways | PAFB-06 | Patrick Air Force Base | Not provided | Golf Course Pond Stormwater Reuse | Golf course pond stormwater reuse for irrigation. | Stormwater Reuse | Completed | 2013 | 3.677 | 970 | B | 349 | $850,000 | Not provided | USAF | $850,000 | N/A | Structural | 2013 | Banana River Lagoon | Not provided | Not provided | Not provided | Estimate Stormwater Volume and % for reuse | yes
2595 | Patrick Ariforce Base | Banana River | N/A | BR3-5, BR7 | 0.59 | 0.64 | 0.61776 | 7.3441 | 1.0345 | 4.5369 | 0.63905 | 1820 | Golf Course | PAFB-06 | Patrick Air Force Base | Not provided | Golf Course Pond Stormwater Reuse | Golf course pond stormwater reuse for irrigation. | Stormwater Reuse | Completed | 2013 | 3.677 | 970 | B | 349 | $850,000 | Not provided | USAF | $850,000 | N/A | Structural | 2013 | Banana River Lagoon | Not provided | Not provided | Not provided | Estimate Stormwater Volume and % for reuse | yes
2596 | Patrick Ariforce Base | Banana River | N/A | BR3-5, BR7 | 0.59 | 0.64 | 4.0237e-05 | 7.4464 | 1.0495 | 0.00029962 | 4.2228e-05 | 8140 | Roads and Highways | PAFB-06 | Patrick Air Force Base | Not provided | Golf Course Pond Stormwater Reuse | Golf course pond stormwater reuse for irrigation. | Stormwater Reuse | Completed | 2013 | 3.677 | 970 | B | 349 | $850,000 | Not provided | USAF | $850,000 | N/A | Structural | 2013 | Banana River Lagoon | Not provided | Not provided | Not provided | Estimate Stormwater Volume and % for reuse | yes
2597 | Patrick Ariforce Base | Banana River | N/A | BR3-5, BR7 | 0.59 | 0.64 | 0.0031095 | 7.4464 | 1.0495 | 0.023154 | 0.0032633 | 1200 | Residential, Medium Density-Two-five dwellingunits per acre | PAFB-06 | Patrick Air Force Base | Not provided | Golf Course Pond Stormwater Reuse | Golf course pond stormwater reuse for irrigation. | Stormwater Reuse | Completed | 2013 | 3.677 | 970 | B | 349 | $850,000 | Not provided | USAF | $850,000 | N/A | Structural | 2013 | Banana River Lagoon | Not provided | Not provided | Not provided | Estimate Stormwater Volume and % for reuse | yes
2598 | FDOT District 5 | Banana River | N/A | BR3-5, BR7 | 0.59 | 0.64 | 0.23336 | 8.3347 | 1.0994 | 1.9449 | 0.25654 | 8140 | Roads and Highways | PAFB-06 | Patrick Air Force Base | Not provided | Golf Course Pond Stormwater Reuse | Golf course pond stormwater reuse for irrigation. | Stormwater Reuse | Completed | 2013 | 3.677 | 970 | B | 349 | $850,000 | Not provided | USAF | $850,000 | N/A | Structural | 2013 | Banana River Lagoon | Not provided | Not provided | Not provided | Estimate Stormwater Volume and % for reuse | yes
2599 | Patrick Ariforce Base | Banana River | N/A | BR3-5, BR7 | 0.59 | 0.64 | 0.24731 | 8.3347 | 1.0994 | 2.0612 | 0.27188 | 1400 | Commercial and Services | PAFB-06 | Patrick Air Force Base | Not provided | Golf Course Pond Stormwater Reuse | Golf course pond stormwater reuse for irrigation. | Stormwater Reuse | Completed | 2013 | 3.677 | 970 | B | 349 | $850,000 | Not provided | USAF | $850,000 | N/A | Structural | 2013 | Banana River Lagoon | Not provided | Not provided | Not provided | Estimate Stormwater Volume and % for reuse | yes
2600 | FDOT District 5 | Banana River | N/A | BR3-5, BR7 | 0.59 | 0.64 | 0.13615 | 8.68 | 1.1716 | 1.1818 | 0.15951 | 8140 | Roads and Highways | PAFB-06 | Patrick Air Force Base | Not provided | Golf Course Pond Stormwater Reuse | Golf course pond stormwater reuse for irrigation. | Stormwater Reuse | Completed | 2013 | 3.677 | 970 | B | 349 | $850,000 | Not provided | USAF | $850,000 | N/A | Structural | 2013 | Banana River Lagoon | Not provided | Not provided | Not provided | Estimate Stormwater Volume and % for reuse | yes
2601 | FDOT District 5 | Banana River | N/A | BR3-5, BR7 | 0.59 | 0.64 | 0.023805 | 8.68 | 1.1716 | 0.20663 | 0.027889 | 1200 | Residential, Medium Density-Two-five dwellingunits per acre | PAFB-06 | Patrick Air Force Base | Not provided | Golf Course Pond Stormwater Reuse | Golf course pond stormwater reuse for irrigation. | Stormwater Reuse | Completed | 2013 | 3.677 | 970 | B | 349 | $850,000 | Not provided | USAF | $850,000 | N/A | Structural | 2013 | Banana River Lagoon | Not provided | Not provided | Not provided | Estimate Stormwater Volume and % for reuse | yes
2602 | Patrick Ariforce Base | Banana River | N/A | BR3-5, BR7 | 0.59 | 0.64 | 0.040763 | 8.68 | 1.1716 | 0.35383 | 0.047757 | 8140 | Roads and Highways | PAFB-06 | Patrick Air Force Base | Not provided | Golf Course Pond Stormwater Reuse | Golf course pond stormwater reuse for irrigation. | Stormwater Reuse | Completed | 2013 | 3.677 | 970 | B | 349 | $850,000 | Not provided | USAF | $850,000 | N/A | Structural | 2013 | Banana River Lagoon | Not provided | Not provided | Not provided | Estimate Stormwater Volume and % for reuse | yes
2603 | Patrick Ariforce Base | Banana River | N/A | BR3-5, BR7 | 0.59 | 0.64 | 0.068723 | 8.68 | 1.1716 | 0.59651 | 0.080513 | 1740 | Medical and Health Care | PAFB-06 | Patrick Air Force Base | Not provided | Golf Course Pond Stormwater Reuse | Golf course pond stormwater reuse for irrigation. | Stormwater Reuse | Completed | 2013 | 3.677 | 970 | B | 349 | $850,000 | Not provided | USAF | $850,000 | N/A | Structural | 2013 | Banana River Lagoon | Not provided | Not provided | Not provided | Estimate Stormwater Volume and % for reuse | yes
2604 | Patrick Ariforce Base | Banana River | N/A | BR3-5, BR7 | 0.59 | 0.64 | 0.19854 | 7.3921 | 1.0444 | 1.4676 | 0.20736 | 1200 | Residential, Medium Density-Two-five dwellingunits per acre | PAFB-06 | Patrick Air Force Base | Not provided | Golf Course Pond Stormwater Reuse | Golf course pond stormwater reuse for irrigation. | Stormwater Reuse | Completed | 2013 | 3.677 | 970 | B | 349 | $850,000 | Not provided | USAF | $850,000 | N/A | Structural | 2013 | Banana River Lagoon | Not provided | Not provided | Not provided | Estimate Stormwater Volume and % for reuse | yes
2605 | Patrick Ariforce Base | Banana River | N/A | BR3-5, BR7 | 0.59 | 0.64 | 0.41922 | 7.3921 | 1.0444 | 3.0989 | 0.43783 | 1820 | Golf Course | PAFB-06 | Patrick Air Force Base | Not provided | Golf Course Pond Stormwater Reuse | Golf course pond stormwater reuse for irrigation. | Stormwater Reuse | Completed | 2013 | 3.677 | 970 | B | 349 | $850,000 | Not provided | USAF | $850,000 | N/A | Structural | 2013 | Banana River Lagoon | Not provided | Not provided | Not provided | Estimate Stormwater Volume and % for reuse | yes
2606 | Patrick Ariforce Base | Banana River | N/A | BR3-5, BR7 | 0.59 | 0.64 | 0.61776 | 7.1564 | 0.95979 | 4.4209 | 0.59292 | 1400 | Commercial and Services | PAFB-06 | Patrick Air Force Base | Not provided | Golf Course Pond Stormwater Reuse | Golf course pond stormwater reuse for irrigation. | Stormwater Reuse | Completed | 2013 | 3.677 | 970 | B | 349 | $850,000 | Not provided | USAF | $850,000 | N/A | Structural | 2013 | Banana River Lagoon | Not provided | Not provided | Not provided | Estimate Stormwater Volume and % for reuse | yes
2607 | Patrick Ariforce Base | Banana River | N/A | BR3-5, BR7 | 0.59 | 0.64 | 0.61776 | 7.3642 | 1.0171 | 4.5493 | 0.62832 | 1820 | Golf Course | PAFB-06 | Patrick Air Force Base | Not provided | Golf Course Pond Stormwater Reuse | Golf course pond stormwater reuse for irrigation. | Stormwater Reuse | Completed | 2013 | 3.677 | 970 | B | 349 | $850,000 | Not provided | USAF | $850,000 | N/A | Structural | 2013 | Banana River Lagoon | Not provided | Not provided | Not provided | Estimate Stormwater Volume and % for reuse | yes
2608 | FDOT District 5 | Banana River | N/A | BR3-5, BR7 | 0.59 | 0.64 | 0.00070835 | 9.0999 | 1.2934 | 0.0064459 | 0.00091617 | 5100 | Streams and waterways | PAFB-06 | Patrick Air Force Base | Not provided | Golf Course Pond Stormwater Reuse | Golf course pond stormwater reuse for irrigation. | Stormwater Reuse | Completed | 2013 | 3.677 | 970 | B | 349 | $850,000 | Not provided | USAF | $850,000 | N/A | Structural | 2013 | Banana River Lagoon | Not provided | Not provided | Not provided | Estimate Stormwater Volume and % for reuse | yes
2609 | Patrick Ariforce Base | Banana River | N/A | BR3-5, BR7 | 0.59 | 0.64 | 0.092697 | 7.41 | 1.0421 | 0.68689 | 0.096598 | 8140 | Roads and Highways | PAFB-06 | Patrick Air Force Base | Not provided | Golf Course Pond Stormwater Reuse | Golf course pond stormwater reuse for irrigation. | Stormwater Reuse | Completed | 2013 | 3.677 | 970 | B | 349 | $850,000 | Not provided | USAF | $850,000 | N/A | Structural | 2013 | Banana River Lagoon | Not provided | Not provided | Not provided | Estimate Stormwater Volume and % for reuse | yes
2610 | Patrick Ariforce Base | Banana River | N/A | BR3-5, BR7 | 0.59 | 0.64 | 0.46034 | 7.41 | 1.0421 | 3.4111 | 0.47971 | 1200 | Residential, Medium Density-Two-five dwellingunits per acre | PAFB-06 | Patrick Air Force Base | Not provided | Golf Course Pond Stormwater Reuse | Golf course pond stormwater reuse for irrigation. | Stormwater Reuse | Completed | 2013 | 3.677 | 970 | B | 349 | $850,000 | Not provided | USAF | $850,000 | N/A | Structural | 2013 | Banana River Lagoon | Not provided | Not provided | Not provided | Estimate Stormwater Volume and % for reuse | yes
2611 | Patrick Ariforce Base | Banana River | N/A | BR3-5, BR7 | 0.59 | 0.64 | 0.064727 | 7.41 | 1.0421 | 0.47963 | 0.06745 | 1820 | Golf Course | PAFB-06 | Patrick Air Force Base | Not provided | Golf Course Pond Stormwater Reuse | Golf course pond stormwater reuse for irrigation. | Stormwater Reuse | Completed | 2013 | 3.677 | 970 | B | 349 | $850,000 | Not provided | USAF | $850,000 | N/A | Structural | 2013 | Banana River Lagoon | Not provided | Not provided | Not provided | Estimate Stormwater Volume and % for reuse | yes
2612 | Patrick Ariforce Base | Banana River | N/A | BR3-5, BR7 | 0.59 | 0.64 | 0.0027397 | 7.4028 | 1.0388 | 0.020281 | 0.0028459 | 8140 | Roads and Highways | PAFB-06 | Patrick Air Force Base | Not provided | Golf Course Pond Stormwater Reuse | Golf course pond stormwater reuse for irrigation. | Stormwater Reuse | Completed | 2013 | 3.677 | 970 | B | 349 | $850,000 | Not provided | USAF | $850,000 | N/A | Structural | 2013 | Banana River Lagoon | Not provided | Not provided | Not provided | Estimate Stormwater Volume and % for reuse | yes
2613 | Patrick Ariforce Base | Banana River | N/A | BR3-5, BR7 | 0.59 | 0.64 | 0.20299 | 7.4028 | 1.0388 | 1.5027 | 0.21086 | 1200 | Residential, Medium Density-Two-five dwellingunits per acre | PAFB-06 | Patrick Air Force Base | Not provided | Golf Course Pond Stormwater Reuse | Golf course pond stormwater reuse for irrigation. | Stormwater Reuse | Completed | 2013 | 3.677 | 970 | B | 349 | $850,000 | Not provided | USAF | $850,000 | N/A | Structural | 2013 | Banana River Lagoon | Not provided | Not provided | Not provided | Estimate Stormwater Volume and % for reuse | yes
2614 | Patrick Ariforce Base | Banana River | N/A | BR3-5, BR7 | 0.59 | 0.64 | 0.41203 | 7.4028 | 1.0388 | 3.0502 | 0.42801 | 1820 | Golf Course | PAFB-06 | Patrick Air Force Base | Not provided | Golf Course Pond Stormwater Reuse | Golf course pond stormwater reuse for irrigation. | Stormwater Reuse | Completed | 2013 | 3.677 | 970 | B | 349 | $850,000 | Not provided | USAF | $850,000 | N/A | Structural | 2013 | Banana River Lagoon | Not provided | Not provided | Not provided | Estimate Stormwater Volume and % for reuse | yes
2615 | Patrick Ariforce Base | Banana River | N/A | BR3-5, BR7 | 0.59 | 0.64 | 0.61776 | 7.1559 | 0.95973 | 4.4207 | 0.59289 | 1400 | Commercial and Services | PAFB-06 | Patrick Air Force Base | Not provided | Golf Course Pond Stormwater Reuse | Golf course pond stormwater reuse for irrigation. | Stormwater Reuse | Completed | 2013 | 3.677 | 970 | B | 349 | $850,000 | Not provided | USAF | $850,000 | N/A | Structural | 2013 | Banana River Lagoon | Not provided | Not provided | Not provided | Estimate Stormwater Volume and % for reuse | yes
2616 | Natural Lands | Banana River | N/A | BR3-5, BR7 | 0.59 | 0.64 | 0.00059255 | 7.2939 | 0.99235 | 0.0043219 | 0.00058801 | 5300 | Reservoirs | PAFB-06 | Patrick Air Force Base | Not provided | Golf Course Pond Stormwater Reuse | Golf course pond stormwater reuse for irrigation. | Stormwater Reuse | Completed | 2013 | 3.677 | 970 | B | 349 | $850,000 | Not provided | USAF | $850,000 | N/A | Structural | 2013 | Banana River Lagoon | Not provided | Not provided | Not provided | Estimate Stormwater Volume and % for reuse | yes
2617 | Patrick Ariforce Base | Banana River | N/A | BR3-5, BR7 | 0.59 | 0.64 | 0.61717 | 7.2939 | 0.99235 | 4.5016 | 0.61245 | 1740 | Medical and Health Care | PAFB-06 | Patrick Air Force Base | Not provided | Golf Course Pond Stormwater Reuse | Golf course pond stormwater reuse for irrigation. | Stormwater Reuse | Completed | 2013 | 3.677 | 970 | B | 349 | $850,000 | Not provided | USAF | $850,000 | N/A | Structural | 2013 | Banana River Lagoon | Not provided | Not provided | Not provided | Estimate Stormwater Volume and % for reuse | yes
2618 | Patrick Ariforce Base | Banana River | N/A | BR3-5, BR7 | 0.59 | 0.64 | 0.079553 | 7.1424 | 0.958 | 0.5682 | 0.076212 | 8140 | Roads and Highways | PAFB-06 | Patrick Air Force Base | Not provided | Golf Course Pond Stormwater Reuse | Golf course pond stormwater reuse for irrigation. | Stormwater Reuse | Completed | 2013 | 3.677 | 970 | B | 349 | $850,000 | Not provided | USAF | $850,000 | N/A | Structural | 2013 | Banana River Lagoon | Not provided | Not provided | Not provided | Estimate Stormwater Volume and % for reuse | yes
2619 | Patrick Ariforce Base | Banana River | N/A | BR3-5, BR7 | 0.59 | 0.64 | 0.53821 | 7.1424 | 0.958 | 3.8441 | 0.51561 | 1400 | Commercial and Services | PAFB-06 | Patrick Air Force Base | Not provided | Golf Course Pond Stormwater Reuse | Golf course pond stormwater reuse for irrigation. | Stormwater Reuse | Completed | 2013 | 3.677 | 970 | B | 349 | $850,000 | Not provided | USAF | $850,000 | N/A | Structural | 2013 | Banana River Lagoon | Not provided | Not provided | Not provided | Estimate Stormwater Volume and % for reuse | yes
2620 | Patrick Ariforce Base | Banana River | N/A | BR3-5, BR7 | 0.59 | 0.64 | 0.61776 | 7.1567 | 0.95983 | 4.4211 | 0.59295 | 1400 | Commercial and Services | PAFB-06 | Patrick Air Force Base | Not provided | Golf Course Pond Stormwater Reuse | Golf course pond stormwater reuse for irrigation. | Stormwater Reuse | Completed | 2013 | 3.677 | 970 | B | 349 | $850,000 | Not provided | USAF | $850,000 | N/A | Structural | 2013 | Banana River Lagoon | Not provided | Not provided | Not provided | Estimate Stormwater Volume and % for reuse | yes
2621 | Patrick Ariforce Base | Banana River | N/A | BR3-5, BR7 | 0.59 | 0.64 | 0.61776 | 7.3488 | 1.0315 | 4.5398 | 0.63722 | 1820 | Golf Course | PAFB-06 | Patrick Air Force Base | Not provided | Golf Course Pond Stormwater Reuse | Golf course pond stormwater reuse for irrigation. | Stormwater Reuse | Completed | 2013 | 3.677 | 970 | B | 349 | $850,000 | Not provided | USAF | $850,000 | N/A | Structural | 2013 | Banana River Lagoon | Not provided | Not provided | Not provided | Estimate Stormwater Volume and % for reuse | yes
2622 | Patrick Ariforce Base | Banana River | N/A | BR3-5, BR7 | 0.59 | 0.64 | 0.56227 | 8.0484 | 1.1314 | 4.5254 | 0.63618 | 1200 | Residential, Medium Density-Two-five dwellingunits per acre | PAFB-06 | Patrick Air Force Base | Not provided | Golf Course Pond Stormwater Reuse | Golf course pond stormwater reuse for irrigation. | Stormwater Reuse | Completed | 2013 | 3.677 | 970 | B | 349 | $850,000 | Not provided | USAF | $850,000 | N/A | Structural | 2013 | Banana River Lagoon | Not provided | Not provided | Not provided | Estimate Stormwater Volume and % for reuse | yes
2623 | Patrick Ariforce Base | Banana River | N/A | BR3-5, BR7 | 0.59 | 0.64 | 7.203e-06 | 8.0484 | 1.1314 | 5.7973e-05 | 8.1498e-06 | 1710 | Educational Facilities | PAFB-06 | Patrick Air Force Base | Not provided | Golf Course Pond Stormwater Reuse | Golf course pond stormwater reuse for irrigation. | Stormwater Reuse | Completed | 2013 | 3.677 | 970 | B | 349 | $850,000 | Not provided | USAF | $850,000 | N/A | Structural | 2013 | Banana River Lagoon | Not provided | Not provided | Not provided | Estimate Stormwater Volume and % for reuse | yes
2624 | FDOT District 5 | Banana River | N/A | BR3-5, BR7 | 0.59 | 0.64 | 0.15668 | 8.5591 | 1.1498 | 1.341 | 0.18014 | 8140 | Roads and Highways | PAFB-06 | Patrick Air Force Base | Not provided | Golf Course Pond Stormwater Reuse | Golf course pond stormwater reuse for irrigation. | Stormwater Reuse | Completed | 2013 | 3.677 | 970 | B | 349 | $850,000 | Not provided | USAF | $850,000 | N/A | Structural | 2013 | Banana River Lagoon | Not provided | Not provided | Not provided | Estimate Stormwater Volume and % for reuse | yes
2625 | FDOT District 5 | Banana River | N/A | BR3-5, BR7 | 0.59 | 0.64 | 0.018545 | 8.5591 | 1.1498 | 0.15873 | 0.021322 | 1200 | Residential, Medium Density-Two-five dwellingunits per acre | PAFB-06 | Patrick Air Force Base | Not provided | Golf Course Pond Stormwater Reuse | Golf course pond stormwater reuse for irrigation. | Stormwater Reuse | Completed | 2013 | 3.677 | 970 | B | 349 | $850,000 | Not provided | USAF | $850,000 | N/A | Structural | 2013 | Banana River Lagoon | Not provided | Not provided | Not provided | Estimate Stormwater Volume and % for reuse | yes
2626 | Patrick Ariforce Base | Banana River | N/A | BR3-5, BR7 | 0.59 | 0.64 | 0.1141 | 8.5591 | 1.1498 | 0.97655 | 0.13118 | 8140 | Roads and Highways | PAFB-06 | Patrick Air Force Base | Not provided | Golf Course Pond Stormwater Reuse | Golf course pond stormwater reuse for irrigation. | Stormwater Reuse | Completed | 2013 | 3.677 | 970 | B | 349 | $850,000 | Not provided | USAF | $850,000 | N/A | Structural | 2013 | Banana River Lagoon | Not provided | Not provided | Not provided | Estimate Stormwater Volume and % for reuse | yes
2627 | Patrick Ariforce Base | Banana River | N/A | BR3-5, BR7 | 0.59 | 0.64 | 0.007688 | 8.5591 | 1.1498 | 0.065803 | 0.0088394 | 1740 | Medical and Health Care | PAFB-06 | Patrick Air Force Base | Not provided | Golf Course Pond Stormwater Reuse | Golf course pond stormwater reuse for irrigation. | Stormwater Reuse | Completed | 2013 | 3.677 | 970 | B | 349 | $850,000 | Not provided | USAF | $850,000 | N/A | Structural | 2013 | Banana River Lagoon | Not provided | Not provided | Not provided | Estimate Stormwater Volume and % for reuse | yes
2628 | Patrick Ariforce Base | Banana River | N/A | BR3-5, BR7 | 0.59 | 0.64 | 0.48524 | 5.7249 | 0.79071 | 2.778 | 0.38368 | 1820 | Golf Course | PAFB-06 | Patrick Air Force Base | Not provided | Golf Course Pond Stormwater Reuse | Golf course pond stormwater reuse for irrigation. | Stormwater Reuse | Completed | 2013 | 3.677 | 970 | B | 349 | $850,000 | Not provided | USAF | $850,000 | N/A | Structural | 2013 | Banana River Lagoon | Not provided | Not provided | Not provided | Estimate Stormwater Volume and % for reuse | yes
2629 | Natural Lands | Banana River | N/A | BR3-5, BR7 | 0.59 | 0.64 | 0.13253 | 5.7249 | 0.79071 | 0.75871 | 0.10479 | 5100 | Streams and waterways | PAFB-06 | Patrick Air Force Base | Not provided | Golf Course Pond Stormwater Reuse | Golf course pond stormwater reuse for irrigation. | Stormwater Reuse | Completed | 2013 | 3.677 | 970 | B | 349 | $850,000 | Not provided | USAF | $850,000 | N/A | Structural | 2013 | Banana River Lagoon | Not provided | Not provided | Not provided | Estimate Stormwater Volume and % for reuse | yes
2630 | Patrick Ariforce Base | Banana River | N/A | BR3-5, BR7 | 0.59 | 0.64 | 0.61776 | 7.3208 | 0.99605 | 4.5225 | 0.61532 | 1740 | Medical and Health Care | PAFB-06 | Patrick Air Force Base | Not provided | Golf Course Pond Stormwater Reuse | Golf course pond stormwater reuse for irrigation. | Stormwater Reuse | Completed | 2013 | 3.677 | 970 | B | 349 | $850,000 | Not provided | USAF | $850,000 | N/A | Structural | 2013 | Banana River Lagoon | Not provided | Not provided | Not provided | Estimate Stormwater Volume and % for reuse | yes
2631 | Patrick Ariforce Base | Banana River | N/A | BR3-5, BR7 | 0.59 | 0.64 | 0.48134 | 5.7518 | 0.79435 | 2.7686 | 0.38235 | 1820 | Golf Course | PAFB-06 | Patrick Air Force Base | Not provided | Golf Course Pond Stormwater Reuse | Golf course pond stormwater reuse for irrigation. | Stormwater Reuse | Completed | 2013 | 3.677 | 970 | B | 349 | $850,000 | Not provided | USAF | $850,000 | N/A | Structural | 2013 | Banana River Lagoon | Not provided | Not provided | Not provided | Estimate Stormwater Volume and % for reuse | yes
2632 | Natural Lands | Banana River | N/A | BR3-5, BR7 | 0.59 | 0.64 | 0.12938 | 5.7518 | 0.79435 | 0.74416 | 0.10277 | 5100 | Streams and waterways | PAFB-06 | Patrick Air Force Base | Not provided | Golf Course Pond Stormwater Reuse | Golf course pond stormwater reuse for irrigation. | Stormwater Reuse | Completed | 2013 | 3.677 | 970 | B | 349 | $850,000 | Not provided | USAF | $850,000 | N/A | Structural | 2013 | Banana River Lagoon | Not provided | Not provided | Not provided | Estimate Stormwater Volume and % for reuse | yes
2633 | Natural Lands | Banana River | N/A | BR3-5, BR7 | 0.59 | 0.64 | 0.0070453 | 5.7518 | 0.79435 | 0.040523 | 0.0055964 | 3100 | Herbaceous Dry Prairie | PAFB-06 | Patrick Air Force Base | Not provided | Golf Course Pond Stormwater Reuse | Golf course pond stormwater reuse for irrigation. | Stormwater Reuse | Completed | 2013 | 3.677 | 970 | B | 349 | $850,000 | Not provided | USAF | $850,000 | N/A | Structural | 2013 | Banana River Lagoon | Not provided | Not provided | Not provided | Estimate Stormwater Volume and % for reuse | yes
2634 | Patrick Ariforce Base | Banana River | N/A | BR3-5, BR7 | 0.59 | 0.64 | 0.089787 | 0.6935 | 0.095938 | 0.062267 | 0.008614 | 1820 | Golf Course | PAFB-06 | Patrick Air Force Base | Not provided | Golf Course Pond Stormwater Reuse | Golf course pond stormwater reuse for irrigation. | Stormwater Reuse | Completed | 2013 | 3.677 | 970 | B | 349 | $850,000 | Not provided | USAF | $850,000 | N/A | Structural | 2013 | Banana River Lagoon | Not provided | Not provided | Not provided | Estimate Stormwater Volume and % for reuse | yes
2635 | Natural Lands | Banana River | N/A | BR3-5, BR7 | 0.59 | 0.64 | 0.52798 | 0.6935 | 0.095938 | 0.36615 | 0.050653 | 5100 | Streams and waterways | PAFB-06 | Patrick Air Force Base | Not provided | Golf Course Pond Stormwater Reuse | Golf course pond stormwater reuse for irrigation. | Stormwater Reuse | Completed | 2013 | 3.677 | 970 | B | 349 | $850,000 | Not provided | USAF | $850,000 | N/A | Structural | 2013 | Banana River Lagoon | Not provided | Not provided | Not provided | Estimate Stormwater Volume and % for reuse | yes
2636 | Patrick Ariforce Base | Banana River | N/A | BR3-5, BR7 | 0.59 | 0.64 | 0.61776 | 7.3722 | 1.0182 | 4.5543 | 0.629 | 1820 | Golf Course | PAFB-06 | Patrick Air Force Base | Not provided | Golf Course Pond Stormwater Reuse | Golf course pond stormwater reuse for irrigation. | Stormwater Reuse | Completed | 2013 | 3.677 | 970 | B | 349 | $850,000 | Not provided | USAF | $850,000 | N/A | Structural | 2013 | Banana River Lagoon | Not provided | Not provided | Not provided | Estimate Stormwater Volume and % for reuse | yes
2637 | Patrick Ariforce Base | Banana River | N/A | BR3-5, BR7 | 0.59 | 0.64 | 0.61776 | 7.3722 | 1.0182 | 4.5543 | 0.629 | 1820 | Golf Course | PAFB-06 | Patrick Air Force Base | Not provided | Golf Course Pond Stormwater Reuse | Golf course pond stormwater reuse for irrigation. | Stormwater Reuse | Completed | 2013 | 3.677 | 970 | B | 349 | $850,000 | Not provided | USAF | $850,000 | N/A | Structural | 2013 | Banana River Lagoon | Not provided | Not provided | Not provided | Estimate Stormwater Volume and % for reuse | yes
2638 | Patrick Ariforce Base | Banana River | N/A | BR3-5, BR7 | 0.59 | 0.64 | 0.5504 | 7.0604 | 0.94177 | 3.886 | 0.51835 | 1400 | Commercial and Services | PAFB-06 | Patrick Air Force Base | Not provided | Golf Course Pond Stormwater Reuse | Golf course pond stormwater reuse for irrigation. | Stormwater Reuse | Completed | 2013 | 3.677 | 970 | B | 349 | $850,000 | Not provided | USAF | $850,000 | N/A | Structural | 2013 | Banana River Lagoon | Not provided | Not provided | Not provided | Estimate Stormwater Volume and % for reuse | yes
2639 | Natural Lands | Banana River | N/A | BR3-5, BR7 | 0.59 | 0.64 | 0.067367 | 7.0604 | 0.94177 | 0.47563 | 0.063444 | 3100 | Herbaceous Dry Prairie | PAFB-06 | Patrick Air Force Base | Not provided | Golf Course Pond Stormwater Reuse | Golf course pond stormwater reuse for irrigation. | Stormwater Reuse | Completed | 2013 | 3.677 | 970 | B | 349 | $850,000 | Not provided | USAF | $850,000 | N/A | Structural | 2013 | Banana River Lagoon | Not provided | Not provided | Not provided | Estimate Stormwater Volume and % for reuse | yes
2640 | Patrick Ariforce Base | Banana River | N/A | BR3-5, BR7 | 0.59 | 0.64 | 0.5008 | 5.9155 | 0.81731 | 2.9625 | 0.40931 | 1820 | Golf Course | PAFB-06 | Patrick Air Force Base | Not provided | Golf Course Pond Stormwater Reuse | Golf course pond stormwater reuse for irrigation. | Stormwater Reuse | Completed | 2013 | 3.677 | 970 | B | 349 | $850,000 | Not provided | USAF | $850,000 | N/A | Structural | 2013 | Banana River Lagoon | Not provided | Not provided | Not provided | Estimate Stormwater Volume and % for reuse | yes
2641 | Natural Lands | Banana River | N/A | BR3-5, BR7 | 0.59 | 0.64 | 0.11696 | 5.9155 | 0.81731 | 0.69191 | 0.095597 | 5100 | Streams and waterways | PAFB-06 | Patrick Air Force Base | Not provided | Golf Course Pond Stormwater Reuse | Golf course pond stormwater reuse for irrigation. | Stormwater Reuse | Completed | 2013 | 3.677 | 970 | B | 349 | $850,000 | Not provided | USAF | $850,000 | N/A | Structural | 2013 | Banana River Lagoon | Not provided | Not provided | Not provided | Estimate Stormwater Volume and % for reuse | yes
2642 | Patrick Ariforce Base | Banana River | N/A | BR3-5, BR7 | 0.59 | 0.64 | 0.0073767 | 7.3437 | 1.0338 | 0.054173 | 0.0076262 | 8140 | Roads and Highways | PAFB-06 | Patrick Air Force Base | Not provided | Golf Course Pond Stormwater Reuse | Golf course pond stormwater reuse for irrigation. | Stormwater Reuse | Completed | 2013 | 3.677 | 970 | B | 349 | $850,000 | Not provided | USAF | $850,000 | N/A | Structural | 2013 | Banana River Lagoon | Not provided | Not provided | Not provided | Estimate Stormwater Volume and % for reuse | yes
2643 | Patrick Ariforce Base | Banana River | N/A | BR3-5, BR7 | 0.59 | 0.64 | 0.61039 | 7.3437 | 1.0338 | 4.4825 | 0.63103 | 1820 | Golf Course | PAFB-06 | Patrick Air Force Base | Not provided | Golf Course Pond Stormwater Reuse | Golf course pond stormwater reuse for irrigation. | Stormwater Reuse | Completed | 2013 | 3.677 | 970 | B | 349 | $850,000 | Not provided | USAF | $850,000 | N/A | Structural | 2013 | Banana River Lagoon | Not provided | Not provided | Not provided | Estimate Stormwater Volume and % for reuse | yes
2644 | Patrick Ariforce Base | Banana River | N/A | BR3-5, BR7 | 0.59 | 0.64 | 0.61776 | 7.1572 | 0.95991 | 4.4215 | 0.593 | 1400 | Commercial and Services | PAFB-06 | Patrick Air Force Base | Not provided | Golf Course Pond Stormwater Reuse | Golf course pond stormwater reuse for irrigation. | Stormwater Reuse | Completed | 2013 | 3.677 | 970 | B | 349 | $850,000 | Not provided | USAF | $850,000 | N/A | Structural | 2013 | Banana River Lagoon | Not provided | Not provided | Not provided | Estimate Stormwater Volume and % for reuse | yes
2645 | Patrick Ariforce Base | Banana River | N/A | BR3-5, BR7 | 0.59 | 0.64 | 0.38861 | 4.5054 | 0.62256 | 1.7508 | 0.24193 | 1820 | Golf Course | PAFB-06 | Patrick Air Force Base | Not provided | Golf Course Pond Stormwater Reuse | Golf course pond stormwater reuse for irrigation. | Stormwater Reuse | Completed | 2013 | 3.677 | 970 | B | 349 | $850,000 | Not provided | USAF | $850,000 | N/A | Structural | 2013 | Banana River Lagoon | Not provided | Not provided | Not provided | Estimate Stormwater Volume and % for reuse | yes
2646 | Natural Lands | Banana River | N/A | BR3-5, BR7 | 0.59 | 0.64 | 0.22916 | 4.5054 | 0.62256 | 1.0324 | 0.14266 | 5100 | Streams and waterways | PAFB-06 | Patrick Air Force Base | Not provided | Golf Course Pond Stormwater Reuse | Golf course pond stormwater reuse for irrigation. | Stormwater Reuse | Completed | 2013 | 3.677 | 970 | B | 349 | $850,000 | Not provided | USAF | $850,000 | N/A | Structural | 2013 | Banana River Lagoon | Not provided | Not provided | Not provided | Estimate Stormwater Volume and % for reuse | yes
2647 | Patrick Ariforce Base | Banana River | N/A | BR3-5, BR7 | 0.59 | 0.64 | 0.55552 | 5.7739 | 0.79743 | 3.2075 | 0.44298 | 1820 | Golf Course | PAFB-06 | Patrick Air Force Base | Not provided | Golf Course Pond Stormwater Reuse | Golf course pond stormwater reuse for irrigation. | Stormwater Reuse | Completed | 2013 | 3.677 | 970 | B | 349 | $850,000 | Not provided | USAF | $850,000 | N/A | Structural | 2013 | Banana River Lagoon | Not provided | Not provided | Not provided | Estimate Stormwater Volume and % for reuse | yes
2648 | Natural Lands | Banana River | N/A | BR3-5, BR7 | 0.59 | 0.64 | 0.062248 | 5.7739 | 0.79743 | 0.35941 | 0.049638 | 5300 | Reservoirs | PAFB-06 | Patrick Air Force Base | Not provided | Golf Course Pond Stormwater Reuse | Golf course pond stormwater reuse for irrigation. | Stormwater Reuse | Completed | 2013 | 3.677 | 970 | B | 349 | $850,000 | Not provided | USAF | $850,000 | N/A | Structural | 2013 | Banana River Lagoon | Not provided | Not provided | Not provided | Estimate Stormwater Volume and % for reuse | yes
2649 | FDOT District 5 | Banana River | N/A | BR3-5, BR7 | 0.59 | 0.64 | 0.095102 | 8.865 | 1.2047 | 0.84308 | 0.11457 | 8140 | Roads and Highways | PAFB-06 | Patrick Air Force Base | Not provided | Golf Course Pond Stormwater Reuse | Golf course pond stormwater reuse for irrigation. | Stormwater Reuse | Completed | 2013 | 3.677 | 970 | B | 349 | $850,000 | Not provided | USAF | $850,000 | N/A | Structural | 2013 | Banana River Lagoon | Not provided | Not provided | Not provided | Estimate Stormwater Volume and % for reuse | yes
2650 | FDOT District 5 | Banana River | N/A | BR3-5, BR7 | 0.59 | 0.64 | 0.027192 | 8.865 | 1.2047 | 0.24106 | 0.032758 | 1200 | Residential, Medium Density-Two-five dwellingunits per acre | PAFB-06 | Patrick Air Force Base | Not provided | Golf Course Pond Stormwater Reuse | Golf course pond stormwater reuse for irrigation. | Stormwater Reuse | Completed | 2013 | 3.677 | 970 | B | 349 | $850,000 | Not provided | USAF | $850,000 | N/A | Structural | 2013 | Banana River Lagoon | Not provided | Not provided | Not provided | Estimate Stormwater Volume and % for reuse | yes
2651 | Patrick Ariforce Base | Banana River | N/A | BR3-5, BR7 | 0.59 | 0.64 | 0.025251 | 8.865 | 1.2047 | 0.22385 | 0.030421 | 8140 | Roads and Highways | PAFB-06 | Patrick Air Force Base | Not provided | Golf Course Pond Stormwater Reuse | Golf course pond stormwater reuse for irrigation. | Stormwater Reuse | Completed | 2013 | 3.677 | 970 | B | 349 | $850,000 | Not provided | USAF | $850,000 | N/A | Structural | 2013 | Banana River Lagoon | Not provided | Not provided | Not provided | Estimate Stormwater Volume and % for reuse | yes
2652 | Patrick Ariforce Base | Banana River | N/A | BR3-5, BR7 | 0.59 | 0.64 | 0.054257 | 8.865 | 1.2047 | 0.48099 | 0.065364 | 1740 | Medical and Health Care | PAFB-06 | Patrick Air Force Base | Not provided | Golf Course Pond Stormwater Reuse | Golf course pond stormwater reuse for irrigation. | Stormwater Reuse | Completed | 2013 | 3.677 | 970 | B | 349 | $850,000 | Not provided | USAF | $850,000 | N/A | Structural | 2013 | Banana River Lagoon | Not provided | Not provided | Not provided | Estimate Stormwater Volume and % for reuse | yes
2653 | Patrick Ariforce Base | Banana River | N/A | BR3-5, BR7 | 0.59 | 0.64 | 0.34241 | 7.3685 | 1.0177 | 2.523 | 0.34847 | 1840 | Marinas and Fish Camps | PAFB-06 | Patrick Air Force Base | Not provided | Golf Course Pond Stormwater Reuse | Golf course pond stormwater reuse for irrigation. | Stormwater Reuse | Completed | 2013 | 3.677 | 970 | B | 349 | $850,000 | Not provided | USAF | $850,000 | N/A | Structural | 2013 | Banana River Lagoon | Not provided | Not provided | Not provided | Estimate Stormwater Volume and % for reuse | yes
2654 | Natural Lands | Banana River | N/A | BR3-5, BR7 | 0.59 | 0.64 | 0.0013152 | 7.3685 | 1.0177 | 0.0096911 | 0.0013385 | 5100 | Streams and waterways | PAFB-06 | Patrick Air Force Base | Not provided | Golf Course Pond Stormwater Reuse | Golf course pond stormwater reuse for irrigation. | Stormwater Reuse | Completed | 2013 | 3.677 | 970 | B | 349 | $850,000 | Not provided | USAF | $850,000 | N/A | Structural | 2013 | Banana River Lagoon | Not provided | Not provided | Not provided | Estimate Stormwater Volume and % for reuse | yes
2655 | Patrick Ariforce Base | Banana River | N/A | BR3-5, BR7 | 0.59 | 0.64 | 0.0026926 | 7.354 | 1.0308 | 0.019801 | 0.0027755 | 8140 | Roads and Highways | PAFB-06 | Patrick Air Force Base | Not provided | Golf Course Pond Stormwater Reuse | Golf course pond stormwater reuse for irrigation. | Stormwater Reuse | Completed | 2013 | 3.677 | 970 | B | 349 | $850,000 | Not provided | USAF | $850,000 | N/A | Structural | 2013 | Banana River Lagoon | Not provided | Not provided | Not provided | Estimate Stormwater Volume and % for reuse | yes
2656 | Patrick Ariforce Base | Banana River | N/A | BR3-5, BR7 | 0.59 | 0.64 | 0.61507 | 7.354 | 1.0308 | 4.5232 | 0.63402 | 1820 | Golf Course | PAFB-06 | Patrick Air Force Base | Not provided | Golf Course Pond Stormwater Reuse | Golf course pond stormwater reuse for irrigation. | Stormwater Reuse | Completed | 2013 | 3.677 | 970 | B | 349 | $850,000 | Not provided | USAF | $850,000 | N/A | Structural | 2013 | Banana River Lagoon | Not provided | Not provided | Not provided | Estimate Stormwater Volume and % for reuse | yes
2657 | FDOT District 5 | Banana River | N/A | BR3-5, BR7 | 0.59 | 0.64 | 0.01315 | 9.0871 | 1.6725 | 0.1195 | 0.021993 | 8140 | Roads and Highways | PAFB-06 | Patrick Air Force Base | Not provided | Golf Course Pond Stormwater Reuse | Golf course pond stormwater reuse for irrigation. | Stormwater Reuse | Completed | 2013 | 3.677 | 970 | B | 349 | $850,000 | Not provided | USAF | $850,000 | N/A | Structural | 2013 | Banana River Lagoon | Not provided | Not provided | Not provided | Estimate Stormwater Volume and % for reuse | yes
2658 | FDOT District 5 | Banana River | N/A | BR3-5, BR7 | 0.59 | 0.64 | 0.009339 | 9.0871 | 1.6725 | 0.084865 | 0.015619 | 5100 | Streams and waterways | PAFB-06 | Patrick Air Force Base | Not provided | Golf Course Pond Stormwater Reuse | Golf course pond stormwater reuse for irrigation. | Stormwater Reuse | Completed | 2013 | 3.677 | 970 | B | 349 | $850,000 | Not provided | USAF | $850,000 | N/A | Structural | 2013 | Banana River Lagoon | Not provided | Not provided | Not provided | Estimate Stormwater Volume and % for reuse | yes
2659 | Patrick Ariforce Base | Banana River | N/A | BR3-5, BR7 | 0.59 | 0.64 | 0.49904 | 4.2158 | 0.59923 | 2.1039 | 0.29904 | 1820 | Golf Course | PAFB-06 | Patrick Air Force Base | Not provided | Golf Course Pond Stormwater Reuse | Golf course pond stormwater reuse for irrigation. | Stormwater Reuse | Completed | 2013 | 3.677 | 970 | B | 349 | $850,000 | Not provided | USAF | $850,000 | N/A | Structural | 2013 | Banana River Lagoon | Not provided | Not provided | Not provided | Estimate Stormwater Volume and % for reuse | yes
2660 | Natural Lands | Banana River | N/A | BR3-5, BR7 | 0.59 | 0.64 | 0.11872 | 4.2158 | 0.59923 | 0.50052 | 0.071143 | 5300 | Reservoirs | PAFB-06 | Patrick Air Force Base | Not provided | Golf Course Pond Stormwater Reuse | Golf course pond stormwater reuse for irrigation. | Stormwater Reuse | Completed | 2013 | 3.677 | 970 | B | 349 | $850,000 | Not provided | USAF | $850,000 | N/A | Structural | 2013 | Banana River Lagoon | Not provided | Not provided | Not provided | Estimate Stormwater Volume and % for reuse | yes
2661 | Patrick Ariforce Base | Banana River | N/A | BR3-5, BR7 | 0.59 | 0.64 | 0.61776 | 7.3507 | 1.0251 | 4.541 | 0.63328 | 1820 | Golf Course | PAFB-06 | Patrick Air Force Base | Not provided | Golf Course Pond Stormwater Reuse | Golf course pond stormwater reuse for irrigation. | Stormwater Reuse | Completed | 2013 | 3.677 | 970 | B | 349 | $850,000 | Not provided | USAF | $850,000 | N/A | Structural | 2013 | Banana River Lagoon | Not provided | Not provided | Not provided | Estimate Stormwater Volume and % for reuse | yes
2662 | Patrick Ariforce Base | Banana River | N/A | BR3-5, BR7 | 0.59 | 0.64 | 0.35016 | 4.0107 | 0.55555 | 1.4044 | 0.19453 | 1820 | Golf Course | PAFB-06 | Patrick Air Force Base | Not provided | Golf Course Pond Stormwater Reuse | Golf course pond stormwater reuse for irrigation. | Stormwater Reuse | Completed | 2013 | 3.677 | 970 | B | 349 | $850,000 | Not provided | USAF | $850,000 | N/A | Structural | 2013 | Banana River Lagoon | Not provided | Not provided | Not provided | Estimate Stormwater Volume and % for reuse | yes
2663 | Natural Lands | Banana River | N/A | BR3-5, BR7 | 0.59 | 0.64 | 0.26761 | 4.0107 | 0.55555 | 1.0733 | 0.14867 | 5100 | Streams and waterways | PAFB-06 | Patrick Air Force Base | Not provided | Golf Course Pond Stormwater Reuse | Golf course pond stormwater reuse for irrigation. | Stormwater Reuse | Completed | 2013 | 3.677 | 970 | B | 349 | $850,000 | Not provided | USAF | $850,000 | N/A | Structural | 2013 | Banana River Lagoon | Not provided | Not provided | Not provided | Estimate Stormwater Volume and % for reuse | yes
2664 | FDOT District 5 | Banana River | N/A | BR3-5, BR7 | 0.59 | 0.64 | 0.0016349 | 8.0866 | 1.1227 | 0.013221 | 0.0018356 | 8140 | Roads and Highways | PAFB-06 | Patrick Air Force Base | Not provided | Golf Course Pond Stormwater Reuse | Golf course pond stormwater reuse for irrigation. | Stormwater Reuse | Completed | 2013 | 3.677 | 970 | B | 349 | $850,000 | Not provided | USAF | $850,000 | N/A | Structural | 2013 | Banana River Lagoon | Not provided | Not provided | Not provided | Estimate Stormwater Volume and % for reuse | yes
2665 | Patrick Ariforce Base | Banana River | N/A | BR3-5, BR7 | 0.59 | 0.64 | 0.0071383 | 8.0866 | 1.1227 | 0.057724 | 0.0080143 | 8140 | Roads and Highways | PAFB-06 | Patrick Air Force Base | Not provided | Golf Course Pond Stormwater Reuse | Golf course pond stormwater reuse for irrigation. | Stormwater Reuse | Completed | 2013 | 3.677 | 970 | B | 349 | $850,000 | Not provided | USAF | $850,000 | N/A | Structural | 2013 | Banana River Lagoon | Not provided | Not provided | Not provided | Estimate Stormwater Volume and % for reuse | yes
2666 | Patrick Ariforce Base | Banana River | N/A | BR3-5, BR7 | 0.59 | 0.64 | 0.042596 | 8.0866 | 1.1227 | 0.34446 | 0.047824 | 1200 | Residential, Medium Density-Two-five dwellingunits per acre | PAFB-06 | Patrick Air Force Base | Not provided | Golf Course Pond Stormwater Reuse | Golf course pond stormwater reuse for irrigation. | Stormwater Reuse | Completed | 2013 | 3.677 | 970 | B | 349 | $850,000 | Not provided | USAF | $850,000 | N/A | Structural | 2013 | Banana River Lagoon | Not provided | Not provided | Not provided | Estimate Stormwater Volume and % for reuse | yes
2667 | Patrick Ariforce Base | Banana River | N/A | BR3-5, BR7 | 0.59 | 0.64 | 0.61776 | 7.373 | 1.0183 | 4.5548 | 0.62907 | 1820 | Golf Course | PAFB-06 | Patrick Air Force Base | Not provided | Golf Course Pond Stormwater Reuse | Golf course pond stormwater reuse for irrigation. | Stormwater Reuse | Completed | 2013 | 3.677 | 970 | B | 349 | $850,000 | Not provided | USAF | $850,000 | N/A | Structural | 2013 | Banana River Lagoon | Not provided | Not provided | Not provided | Estimate Stormwater Volume and % for reuse | yes
2668 | Patrick Ariforce Base | Banana River | N/A | BR3-5, BR7 | 0.59 | 0.64 | 0.018579 | 7.6684 | 1.0469 | 0.14247 | 0.019451 | 8140 | Roads and Highways | PAFB-06 | Patrick Air Force Base | Not provided | Golf Course Pond Stormwater Reuse | Golf course pond stormwater reuse for irrigation. | Stormwater Reuse | Completed | 2013 | 3.677 | 970 | B | 349 | $850,000 | Not provided | USAF | $850,000 | N/A | Structural | 2013 | Banana River Lagoon | Not provided | Not provided | Not provided | Estimate Stormwater Volume and % for reuse | yes
2669 | Patrick Ariforce Base | Banana River | N/A | BR3-5, BR7 | 0.59 | 0.64 | 0.25525 | 7.6684 | 1.0469 | 1.9574 | 0.26722 | 1730 | Military | PAFB-06 | Patrick Air Force Base | Not provided | Golf Course Pond Stormwater Reuse | Golf course pond stormwater reuse for irrigation. | Stormwater Reuse | Completed | 2013 | 3.677 | 970 | B | 349 | $850,000 | Not provided | USAF | $850,000 | N/A | Structural | 2013 | Banana River Lagoon | Not provided | Not provided | Not provided | Estimate Stormwater Volume and % for reuse | yes
2670 | FDOT District 5 | Banana River | N/A | BR3-5, BR7 | 0.59 | 0.64 | 0.067424 | 9.2412 | 1.2876 | 0.62307 | 0.086816 | 8140 | Roads and Highways | PAFB-06 | Patrick Air Force Base | Not provided | Golf Course Pond Stormwater Reuse | Golf course pond stormwater reuse for irrigation. | Stormwater Reuse | Completed | 2013 | 3.677 | 970 | B | 349 | $850,000 | Not provided | USAF | $850,000 | N/A | Structural | 2013 | Banana River Lagoon | Not provided | Not provided | Not provided | Estimate Stormwater Volume and % for reuse | yes
2671 | FDOT District 5 | Banana River | N/A | BR3-5, BR7 | 0.59 | 0.64 | 0.0022144 | 9.2412 | 1.2876 | 0.020463 | 0.0028513 | 1300 | Residential, High Density | PAFB-06 | Patrick Air Force Base | Not provided | Golf Course Pond Stormwater Reuse | Golf course pond stormwater reuse for irrigation. | Stormwater Reuse | Completed | 2013 | 3.677 | 970 | B | 349 | $850,000 | Not provided | USAF | $850,000 | N/A | Structural | 2013 | Banana River Lagoon | Not provided | Not provided | Not provided | Estimate Stormwater Volume and % for reuse | yes
2672 | FDOT District 5 | Banana River | N/A | BR3-5, BR7 | 0.59 | 0.64 | 0.064457 | 9.2412 | 1.2876 | 0.59565 | 0.082995 | 8140 | Roads and Highways | PAFB-06 | Patrick Air Force Base | Not provided | Golf Course Pond Stormwater Reuse | Golf course pond stormwater reuse for irrigation. | Stormwater Reuse | Completed | 2013 | 3.677 | 970 | B | 349 | $850,000 | Not provided | USAF | $850,000 | N/A | Structural | 2013 | Banana River Lagoon | Not provided | Not provided | Not provided | Estimate Stormwater Volume and % for reuse | yes
2673 | FDOT District 5 | Banana River | N/A | BR3-5, BR7 | 0.59 | 0.64 | 0.4137 | 9.2412 | 1.2876 | 3.8231 | 0.53269 | 8140 | Roads and Highways | PAFB-06 | Patrick Air Force Base | Not provided | Golf Course Pond Stormwater Reuse | Golf course pond stormwater reuse for irrigation. | Stormwater Reuse | Completed | 2013 | 3.677 | 970 | B | 349 | $850,000 | Not provided | USAF | $850,000 | N/A | Structural | 2013 | Banana River Lagoon | Not provided | Not provided | Not provided | Estimate Stormwater Volume and % for reuse | yes
2674 | FDOT District 5 | Banana River | N/A | BR3-5, BR7 | 0.59 | 0.64 | 0.00034258 | 9.2412 | 1.2876 | 0.0031659 | 0.00044111 | 1300 | Residential, High Density | PAFB-06 | Patrick Air Force Base | Not provided | Golf Course Pond Stormwater Reuse | Golf course pond stormwater reuse for irrigation. | Stormwater Reuse | Completed | 2013 | 3.677 | 970 | B | 349 | $850,000 | Not provided | USAF | $850,000 | N/A | Structural | 2013 | Banana River Lagoon | Not provided | Not provided | Not provided | Estimate Stormwater Volume and % for reuse | yes
2675 | Patrick Ariforce Base | Banana River | N/A | BR3-5, BR7 | 0.59 | 0.64 | 0.52361 | 7.0222 | 0.94402 | 3.6769 | 0.4943 | 1400 | Commercial and Services | PAFB-06 | Patrick Air Force Base | Not provided | Golf Course Pond Stormwater Reuse | Golf course pond stormwater reuse for irrigation. | Stormwater Reuse | Completed | 2013 | 3.677 | 970 | B | 349 | $850,000 | Not provided | USAF | $850,000 | N/A | Structural | 2013 | Banana River Lagoon | Not provided | Not provided | Not provided | Estimate Stormwater Volume and % for reuse | yes
2676 | Natural Lands | Banana River | N/A | BR3-5, BR7 | 0.59 | 0.64 | 0.094153 | 7.0222 | 0.94402 | 0.66116 | 0.088882 | 3100 | Herbaceous Dry Prairie | PAFB-06 | Patrick Air Force Base | Not provided | Golf Course Pond Stormwater Reuse | Golf course pond stormwater reuse for irrigation. | Stormwater Reuse | Completed | 2013 | 3.677 | 970 | B | 349 | $850,000 | Not provided | USAF | $850,000 | N/A | Structural | 2013 | Banana River Lagoon | Not provided | Not provided | Not provided | Estimate Stormwater Volume and % for reuse | yes
2677 | Patrick Ariforce Base | Banana River | N/A | BR3-5, BR7 | 0.59 | 0.64 | 0.028072 | 4.0393 | 0.56802 | 0.11339 | 0.015946 | 1820 | Golf Course | PAFB-06 | Patrick Air Force Base | Not provided | Golf Course Pond Stormwater Reuse | Golf course pond stormwater reuse for irrigation. | Stormwater Reuse | Completed | 2013 | 3.677 | 970 | B | 349 | $850,000 | Not provided | USAF | $850,000 | N/A | Structural | 2013 | Banana River Lagoon | Not provided | Not provided | Not provided | Estimate Stormwater Volume and % for reuse | yes
2678 | Natural Lands | Banana River | N/A | BR3-5, BR7 | 0.59 | 0.64 | 0.25791 | 4.0393 | 0.56802 | 1.0418 | 0.1465 | 5100 | Streams and waterways | PAFB-06 | Patrick Air Force Base | Not provided | Golf Course Pond Stormwater Reuse | Golf course pond stormwater reuse for irrigation. | Stormwater Reuse | Completed | 2013 | 3.677 | 970 | B | 349 | $850,000 | Not provided | USAF | $850,000 | N/A | Structural | 2013 | Banana River Lagoon | Not provided | Not provided | Not provided | Estimate Stormwater Volume and % for reuse | yes
2679 | Patrick Ariforce Base | Banana River | N/A | BR3-5, BR7 | 0.59 | 0.64 | 0.33179 | 4.0393 | 0.56802 | 1.3402 | 0.18846 | 1460 | Oil and Gas Storage(except industrial use or manufacturing) | PAFB-06 | Patrick Air Force Base | Not provided | Golf Course Pond Stormwater Reuse | Golf course pond stormwater reuse for irrigation. | Stormwater Reuse | Completed | 2013 | 3.677 | 970 | B | 349 | $850,000 | Not provided | USAF | $850,000 | N/A | Structural | 2013 | Banana River Lagoon | Not provided | Not provided | Not provided | Estimate Stormwater Volume and % for reuse | yes
2680 | Patrick Ariforce Base | Banana River | N/A | BR3-5, BR7 | 0.59 | 0.64 | 0.61776 | 8.0237 | 1.1269 | 4.9567 | 0.69616 | 1200 | Residential, Medium Density-Two-five dwellingunits per acre | PAFB-06 | Patrick Air Force Base | Not provided | Golf Course Pond Stormwater Reuse | Golf course pond stormwater reuse for irrigation. | Stormwater Reuse | Completed | 2013 | 3.677 | 970 | B | 349 | $850,000 | Not provided | USAF | $850,000 | N/A | Structural | 2013 | Banana River Lagoon | Not provided | Not provided | Not provided | Estimate Stormwater Volume and % for reuse | yes
2681 | Patrick Ariforce Base | Banana River | N/A | BR3-5, BR7 | 0.59 | 0.64 | 0.61776 | 7.3739 | 1.0184 | 4.5553 | 0.62914 | 1820 | Golf Course | PAFB-06 | Patrick Air Force Base | Not provided | Golf Course Pond Stormwater Reuse | Golf course pond stormwater reuse for irrigation. | Stormwater Reuse | Completed | 2013 | 3.677 | 970 | B | 349 | $850,000 | Not provided | USAF | $850,000 | N/A | Structural | 2013 | Banana River Lagoon | Not provided | Not provided | Not provided | Estimate Stormwater Volume and % for reuse | yes
2682 | Patrick Ariforce Base | Banana River | N/A | BR3-5, BR7 | 0.59 | 0.64 | 0.61776 | 7.3764 | 1.0188 | 4.5569 | 0.62936 | 1820 | Golf Course | PAFB-06 | Patrick Air Force Base | Not provided | Golf Course Pond Stormwater Reuse | Golf course pond stormwater reuse for irrigation. | Stormwater Reuse | Completed | 2013 | 3.677 | 970 | B | 349 | $850,000 | Not provided | USAF | $850,000 | N/A | Structural | 2013 | Banana River Lagoon | Not provided | Not provided | Not provided | Estimate Stormwater Volume and % for reuse | yes
2683 | Patrick Ariforce Base | Banana River | N/A | BR3-5, BR7 | 0.59 | 0.64 | 0.26549 | 7.4316 | 0.97828 | 1.973 | 0.25972 | 8140 | Roads and Highways | PAFB-06 | Patrick Air Force Base | Not provided | Golf Course Pond Stormwater Reuse | Golf course pond stormwater reuse for irrigation. | Stormwater Reuse | Completed | 2013 | 3.677 | 970 | B | 349 | $850,000 | Not provided | USAF | $850,000 | N/A | Structural | 2013 | Banana River Lagoon | Not provided | Not provided | Not provided | Estimate Stormwater Volume and % for reuse | yes
2684 | Patrick Ariforce Base | Banana River | N/A | BR3-5, BR7 | 0.59 | 0.64 | 0.076039 | 7.4316 | 0.97828 | 0.5651 | 0.074388 | 1820 | Golf Course | PAFB-06 | Patrick Air Force Base | Not provided | Golf Course Pond Stormwater Reuse | Golf course pond stormwater reuse for irrigation. | Stormwater Reuse | Completed | 2013 | 3.677 | 970 | B | 349 | $850,000 | Not provided | USAF | $850,000 | N/A | Structural | 2013 | Banana River Lagoon | Not provided | Not provided | Not provided | Estimate Stormwater Volume and % for reuse | yes
2685 | Natural Lands | Banana River | N/A | BR3-5, BR7 | 0.59 | 0.64 | 0.18168 | 7.4316 | 0.97828 | 1.3502 | 0.17773 | 3100 | Herbaceous Dry Prairie | PAFB-06 | Patrick Air Force Base | Not provided | Golf Course Pond Stormwater Reuse | Golf course pond stormwater reuse for irrigation. | Stormwater Reuse | Completed | 2013 | 3.677 | 970 | B | 349 | $850,000 | Not provided | USAF | $850,000 | N/A | Structural | 2013 | Banana River Lagoon | Not provided | Not provided | Not provided | Estimate Stormwater Volume and % for reuse | yes
2686 | Patrick Ariforce Base | Banana River | N/A | BR3-5, BR7 | 0.59 | 0.64 | 0.23671 | 2.5463 | 0.35179 | 0.60274 | 0.083273 | 1820 | Golf Course | PAFB-06 | Patrick Air Force Base | Not provided | Golf Course Pond Stormwater Reuse | Golf course pond stormwater reuse for irrigation. | Stormwater Reuse | Completed | 2013 | 3.677 | 970 | B | 349 | $850,000 | Not provided | USAF | $850,000 | N/A | Structural | 2013 | Banana River Lagoon | Not provided | Not provided | Not provided | Estimate Stormwater Volume and % for reuse | yes
2687 | Natural Lands | Banana River | N/A | BR3-5, BR7 | 0.59 | 0.64 | 0.38105 | 2.5463 | 0.35179 | 0.97026 | 0.13405 | 5100 | Streams and waterways | PAFB-06 | Patrick Air Force Base | Not provided | Golf Course Pond Stormwater Reuse | Golf course pond stormwater reuse for irrigation. | Stormwater Reuse | Completed | 2013 | 3.677 | 970 | B | 349 | $850,000 | Not provided | USAF | $850,000 | N/A | Structural | 2013 | Banana River Lagoon | Not provided | Not provided | Not provided | Estimate Stormwater Volume and % for reuse | yes
2688 | FDOT District 5 | Banana River | N/A | BR3-5, BR7 | 0.59 | 0.64 | 0.072414 | 8.2292 | 1.1012 | 0.59591 | 0.07974 | 8140 | Roads and Highways | PAFB-06 | Patrick Air Force Base | Not provided | Golf Course Pond Stormwater Reuse | Golf course pond stormwater reuse for irrigation. | Stormwater Reuse | Completed | 2013 | 3.677 | 970 | B | 349 | $850,000 | Not provided | USAF | $850,000 | N/A | Structural | 2013 | Banana River Lagoon | Not provided | Not provided | Not provided | Estimate Stormwater Volume and % for reuse | yes
2689 | Patrick Ariforce Base | Banana River | N/A | BR3-5, BR7 | 0.59 | 0.64 | 0.097411 | 8.2292 | 1.1012 | 0.80161 | 0.10727 | 1400 | Commercial and Services | PAFB-06 | Patrick Air Force Base | Not provided | Golf Course Pond Stormwater Reuse | Golf course pond stormwater reuse for irrigation. | Stormwater Reuse | Completed | 2013 | 3.677 | 970 | B | 349 | $850,000 | Not provided | USAF | $850,000 | N/A | Structural | 2013 | Banana River Lagoon | Not provided | Not provided | Not provided | Estimate Stormwater Volume and % for reuse | yes
2690 | Patrick Ariforce Base | Banana River | N/A | BR3-5, BR7 | 0.59 | 0.64 | 0.61776 | 7.3379 | 1.0336 | 4.5331 | 0.6385 | 1820 | Golf Course | PAFB-06 | Patrick Air Force Base | Not provided | Golf Course Pond Stormwater Reuse | Golf course pond stormwater reuse for irrigation. | Stormwater Reuse | Completed | 2013 | 3.677 | 970 | B | 349 | $850,000 | Not provided | USAF | $850,000 | N/A | Structural | 2013 | Banana River Lagoon | Not provided | Not provided | Not provided | Estimate Stormwater Volume and % for reuse | yes
2691 | Patrick Ariforce Base | Banana River | N/A | BR3-5, BR7 | 0.59 | 0.64 | 0.60538 | 7.2162 | 0.99664 | 4.3686 | 0.60335 | 1820 | Golf Course | PAFB-06 | Patrick Air Force Base | Not provided | Golf Course Pond Stormwater Reuse | Golf course pond stormwater reuse for irrigation. | Stormwater Reuse | Completed | 2013 | 3.677 | 970 | B | 349 | $850,000 | Not provided | USAF | $850,000 | N/A | Structural | 2013 | Banana River Lagoon | Not provided | Not provided | Not provided | Estimate Stormwater Volume and % for reuse | yes
2692 | Natural Lands | Banana River | N/A | BR3-5, BR7 | 0.59 | 0.64 | 0.012379 | 7.2162 | 0.99664 | 0.089328 | 0.012337 | 5100 | Streams and waterways | PAFB-06 | Patrick Air Force Base | Not provided | Golf Course Pond Stormwater Reuse | Golf course pond stormwater reuse for irrigation. | Stormwater Reuse | Completed | 2013 | 3.677 | 970 | B | 349 | $850,000 | Not provided | USAF | $850,000 | N/A | Structural | 2013 | Banana River Lagoon | Not provided | Not provided | Not provided | Estimate Stormwater Volume and % for reuse | yes
2693 | Patrick Ariforce Base | Banana River | N/A | BR3-5, BR7 | 0.59 | 0.64 | 0.33291 | 3.794 | 0.52442 | 1.2631 | 0.17458 | 1820 | Golf Course | PAFB-06 | Patrick Air Force Base | Not provided | Golf Course Pond Stormwater Reuse | Golf course pond stormwater reuse for irrigation. | Stormwater Reuse | Completed | 2013 | 3.677 | 970 | B | 349 | $850,000 | Not provided | USAF | $850,000 | N/A | Structural | 2013 | Banana River Lagoon | Not provided | Not provided | Not provided | Estimate Stormwater Volume and % for reuse | yes
2694 | Natural Lands | Banana River | N/A | BR3-5, BR7 | 0.59 | 0.64 | 0.28485 | 3.794 | 0.52442 | 1.0807 | 0.14938 | 5100 | Streams and waterways | PAFB-06 | Patrick Air Force Base | Not provided | Golf Course Pond Stormwater Reuse | Golf course pond stormwater reuse for irrigation. | Stormwater Reuse | Completed | 2013 | 3.677 | 970 | B | 349 | $850,000 | Not provided | USAF | $850,000 | N/A | Structural | 2013 | Banana River Lagoon | Not provided | Not provided | Not provided | Estimate Stormwater Volume and % for reuse | yes
2695 | Natural Lands | Banana River | N/A | BR3-5, BR7 | 0.59 | 0.64 | 0.19312 | 4.836 | 0.68085 | 0.93394 | 0.13149 | 5100 | Streams and waterways | PAFB-06 | Patrick Air Force Base | Not provided | Golf Course Pond Stormwater Reuse | Golf course pond stormwater reuse for irrigation. | Stormwater Reuse | Completed | 2013 | 3.677 | 970 | B | 349 | $850,000 | Not provided | USAF | $850,000 | N/A | Structural | 2013 | Banana River Lagoon | Not provided | Not provided | Not provided | Estimate Stormwater Volume and % for reuse | yes
2696 | Patrick Ariforce Base | Banana River | N/A | BR3-5, BR7 | 0.59 | 0.64 | 0.42464 | 4.836 | 0.68085 | 2.0536 | 0.28912 | 1460 | Oil and Gas Storage(except industrial use or manufacturing) | PAFB-06 | Patrick Air Force Base | Not provided | Golf Course Pond Stormwater Reuse | Golf course pond stormwater reuse for irrigation. | Stormwater Reuse | Completed | 2013 | 3.677 | 970 | B | 349 | $850,000 | Not provided | USAF | $850,000 | N/A | Structural | 2013 | Banana River Lagoon | Not provided | Not provided | Not provided | Estimate Stormwater Volume and % for reuse | yes
2697 | Patrick Ariforce Base | Banana River | N/A | BR3-5, BR7 | 0.59 | 0.64 | 0.61776 | 7.3739 | 1.0184 | 4.5553 | 0.62914 | 1820 | Golf Course | PAFB-06 | Patrick Air Force Base | Not provided | Golf Course Pond Stormwater Reuse | Golf course pond stormwater reuse for irrigation. | Stormwater Reuse | Completed | 2013 | 3.677 | 970 | B | 349 | $850,000 | Not provided | USAF | $850,000 | N/A | Structural | 2013 | Banana River Lagoon | Not provided | Not provided | Not provided | Estimate Stormwater Volume and % for reuse | yes
2698 | Patrick Ariforce Base | Banana River | N/A | BR3-5, BR7 | 0.59 | 0.64 | 0.51646 | 6.1153 | 0.84462 | 3.1583 | 0.43621 | 1820 | Golf Course | PAFB-06 | Patrick Air Force Base | Not provided | Golf Course Pond Stormwater Reuse | Golf course pond stormwater reuse for irrigation. | Stormwater Reuse | Completed | 2013 | 3.677 | 970 | B | 349 | $850,000 | Not provided | USAF | $850,000 | N/A | Structural | 2013 | Banana River Lagoon | Not provided | Not provided | Not provided | Estimate Stormwater Volume and % for reuse | yes
2699 | Natural Lands | Banana River | N/A | BR3-5, BR7 | 0.59 | 0.64 | 0.10131 | 6.1153 | 0.84462 | 0.61953 | 0.085567 | 5100 | Streams and waterways | PAFB-06 | Patrick Air Force Base | Not provided | Golf Course Pond Stormwater Reuse | Golf course pond stormwater reuse for irrigation. | Stormwater Reuse | Completed | 2013 | 3.677 | 970 | B | 349 | $850,000 | Not provided | USAF | $850,000 | N/A | Structural | 2013 | Banana River Lagoon | Not provided | Not provided | Not provided | Estimate Stormwater Volume and % for reuse | yes
2700 | FDOT District 5 | Banana River | N/A | BR3-5, BR7 | 0.59 | 0.64 | 0.23843 | 8.3043 | 1.1057 | 1.98 | 0.26363 | 8140 | Roads and Highways | PAFB-06 | Patrick Air Force Base | Not provided | Golf Course Pond Stormwater Reuse | Golf course pond stormwater reuse for irrigation. | Stormwater Reuse | Completed | 2013 | 3.677 | 970 | B | 349 | $850,000 | Not provided | USAF | $850,000 | N/A | Structural | 2013 | Banana River Lagoon | Not provided | Not provided | Not provided | Estimate Stormwater Volume and % for reuse | yes
2701 | Patrick Ariforce Base | Banana River | N/A | BR3-5, BR7 | 0.59 | 0.64 | 0.0015053 | 8.3043 | 1.1057 | 0.012501 | 0.0016644 | 8140 | Roads and Highways | PAFB-06 | Patrick Air Force Base | Not provided | Golf Course Pond Stormwater Reuse | Golf course pond stormwater reuse for irrigation. | Stormwater Reuse | Completed | 2013 | 3.677 | 970 | B | 349 | $850,000 | Not provided | USAF | $850,000 | N/A | Structural | 2013 | Banana River Lagoon | Not provided | Not provided | Not provided | Estimate Stormwater Volume and % for reuse | yes
2702 | Patrick Ariforce Base | Banana River | N/A | BR3-5, BR7 | 0.59 | 0.64 | 0.13815 | 8.3043 | 1.1057 | 1.1473 | 0.15276 | 8310 | Electrical power facilities | PAFB-06 | Patrick Air Force Base | Not provided | Golf Course Pond Stormwater Reuse | Golf course pond stormwater reuse for irrigation. | Stormwater Reuse | Completed | 2013 | 3.677 | 970 | B | 349 | $850,000 | Not provided | USAF | $850,000 | N/A | Structural | 2013 | Banana River Lagoon | Not provided | Not provided | Not provided | Estimate Stormwater Volume and % for reuse | yes
2703 | Patrick Ariforce Base | Banana River | N/A | BR3-5, BR7 | 0.59 | 0.64 | 0.053196 | 8.3043 | 1.1057 | 0.44176 | 0.05882 | 1400 | Commercial and Services | PAFB-06 | Patrick Air Force Base | Not provided | Golf Course Pond Stormwater Reuse | Golf course pond stormwater reuse for irrigation. | Stormwater Reuse | Completed | 2013 | 3.677 | 970 | B | 349 | $850,000 | Not provided | USAF | $850,000 | N/A | Structural | 2013 | Banana River Lagoon | Not provided | Not provided | Not provided | Estimate Stormwater Volume and % for reuse | yes
2704 | Patrick Ariforce Base | Banana River | N/A | BR3-5, BR7 | 0.59 | 0.64 | 0.58197 | 8.7496 | 1.1862 | 5.092 | 0.69031 | 1400 | Commercial and Services | PAFB-06 | Patrick Air Force Base | Not provided | Golf Course Pond Stormwater Reuse | Golf course pond stormwater reuse for irrigation. | Stormwater Reuse | Completed | 2013 | 3.677 | 970 | B | 349 | $850,000 | Not provided | USAF | $850,000 | N/A | Structural | 2013 | Banana River Lagoon | Not provided | Not provided | Not provided | Estimate Stormwater Volume and % for reuse | yes
2705 | Natural Lands | Banana River | N/A | BR3-5, BR7 | 0.59 | 0.64 | 0.035789 | 8.7496 | 1.1862 | 0.31314 | 0.042452 | 3100 | Herbaceous Dry Prairie | PAFB-06 | Patrick Air Force Base | Not provided | Golf Course Pond Stormwater Reuse | Golf course pond stormwater reuse for irrigation. | Stormwater Reuse | Completed | 2013 | 3.677 | 970 | B | 349 | $850,000 | Not provided | USAF | $850,000 | N/A | Structural | 2013 | Banana River Lagoon | Not provided | Not provided | Not provided | Estimate Stormwater Volume and % for reuse | yes
2706 | Natural Lands | Banana River | N/A | BR3-5, BR7 | 0.59 | 0.64 | 0.36347 | 0 | 0 | 0 | 0 | 5300 | Reservoirs | PAFB-06 | Patrick Air Force Base | Not provided | Golf Course Pond Stormwater Reuse | Golf course pond stormwater reuse for irrigation. | Stormwater Reuse | Completed | 2013 | 3.677 | 970 | B | 349 | $850,000 | Not provided | USAF | $850,000 | N/A | Structural | 2013 | Banana River Lagoon | Not provided | Not provided | Not provided | Estimate Stormwater Volume and % for reuse | yes
2707 | Patrick Ariforce Base | Banana River | N/A | BR3-5, BR7 | 0.59 | 0.64 | 0.25429 | 0 | 0 | 0 | 0 | 1730 | Military | PAFB-06 | Patrick Air Force Base | Not provided | Golf Course Pond Stormwater Reuse | Golf course pond stormwater reuse for irrigation. | Stormwater Reuse | Completed | 2013 | 3.677 | 970 | B | 349 | $850,000 | Not provided | USAF | $850,000 | N/A | Structural | 2013 | Banana River Lagoon | Not provided | Not provided | Not provided | Estimate Stormwater Volume and % for reuse | yes
2708 | Patrick Ariforce Base | Banana River | N/A | BR3-5, BR7 | 0.59 | 0.64 | 0.61776 | 7.1553 | 0.95965 | 4.4203 | 0.59283 | 1400 | Commercial and Services | PAFB-06 | Patrick Air Force Base | Not provided | Golf Course Pond Stormwater Reuse | Golf course pond stormwater reuse for irrigation. | Stormwater Reuse | Completed | 2013 | 3.677 | 970 | B | 349 | $850,000 | Not provided | USAF | $850,000 | N/A | Structural | 2013 | Banana River Lagoon | Not provided | Not provided | Not provided | Estimate Stormwater Volume and % for reuse | yes
2709 | Patrick Ariforce Base | Banana River | N/A | BR3-5, BR7 | 0.59 | 0.64 | 0.09813 | 7.9158 | 0.95486 | 0.77677 | 0.0937 | 8140 | Roads and Highways | PAFB-06 | Patrick Air Force Base | Not provided | Golf Course Pond Stormwater Reuse | Golf course pond stormwater reuse for irrigation. | Stormwater Reuse | Completed | 2013 | 3.677 | 970 | B | 349 | $850,000 | Not provided | USAF | $850,000 | N/A | Structural | 2013 | Banana River Lagoon | Not provided | Not provided | Not provided | Estimate Stormwater Volume and % for reuse | yes
2710 | Patrick Ariforce Base | Banana River | N/A | BR3-5, BR7 | 0.59 | 0.64 | 0.0032356 | 7.9158 | 0.95486 | 0.025612 | 0.0030895 | 1820 | Golf Course | PAFB-06 | Patrick Air Force Base | Not provided | Golf Course Pond Stormwater Reuse | Golf course pond stormwater reuse for irrigation. | Stormwater Reuse | Completed | 2013 | 3.677 | 970 | B | 349 | $850,000 | Not provided | USAF | $850,000 | N/A | Structural | 2013 | Banana River Lagoon | Not provided | Not provided | Not provided | Estimate Stormwater Volume and % for reuse | yes
2711 | Patrick Ariforce Base | Banana River | N/A | BR3-5, BR7 | 0.59 | 0.64 | 0.54109 | 7.3364 | 1.0391 | 3.9696 | 0.56222 | 1200 | Residential, Medium Density-Two-five dwellingunits per acre | PAFB-06 | Patrick Air Force Base | Not provided | Golf Course Pond Stormwater Reuse | Golf course pond stormwater reuse for irrigation. | Stormwater Reuse | Completed | 2013 | 3.677 | 970 | B | 349 | $850,000 | Not provided | USAF | $850,000 | N/A | Structural | 2013 | Banana River Lagoon | Not provided | Not provided | Not provided | Estimate Stormwater Volume and % for reuse | yes
2712 | Natural Lands | Banana River | N/A | BR3-5, BR7 | 0.59 | 0.64 | 0.076677 | 7.3364 | 1.0391 | 0.56253 | 0.079672 | 3100 | Herbaceous Dry Prairie | PAFB-06 | Patrick Air Force Base | Not provided | Golf Course Pond Stormwater Reuse | Golf course pond stormwater reuse for irrigation. | Stormwater Reuse | Completed | 2013 | 3.677 | 970 | B | 349 | $850,000 | Not provided | USAF | $850,000 | N/A | Structural | 2013 | Banana River Lagoon | Not provided | Not provided | Not provided | Estimate Stormwater Volume and % for reuse | yes
2713 | FDOT District 5 | Banana River | N/A | BR3-5, BR7 | 0.59 | 0.64 | 0.011456 | 4.9953 | 0.68749 | 0.057226 | 0.007876 | 8140 | Roads and Highways | PAFB-06 | Patrick Air Force Base | Not provided | Golf Course Pond Stormwater Reuse | Golf course pond stormwater reuse for irrigation. | Stormwater Reuse | Completed | 2013 | 3.677 | 970 | B | 349 | $850,000 | Not provided | USAF | $850,000 | N/A | Structural | 2013 | Banana River Lagoon | Not provided | Not provided | Not provided | Estimate Stormwater Volume and % for reuse | yes
2714 | FDOT District 5 | Banana River | N/A | BR3-5, BR7 | 0.59 | 0.64 | 0.02947 | 4.9953 | 0.68749 | 0.14721 | 0.02026 | 8140 | Roads and Highways | PAFB-06 | Patrick Air Force Base | Not provided | Golf Course Pond Stormwater Reuse | Golf course pond stormwater reuse for irrigation. | Stormwater Reuse | Completed | 2013 | 3.677 | 970 | B | 349 | $850,000 | Not provided | USAF | $850,000 | N/A | Structural | 2013 | Banana River Lagoon | Not provided | Not provided | Not provided | Estimate Stormwater Volume and % for reuse | yes
2715 | FDOT District 5 | Banana River | N/A | BR3-5, BR7 | 0.59 | 0.64 | 0.038592 | 4.9953 | 0.68749 | 0.19278 | 0.026532 | 8140 | Roads and Highways | PAFB-06 | Patrick Air Force Base | Not provided | Golf Course Pond Stormwater Reuse | Golf course pond stormwater reuse for irrigation. | Stormwater Reuse | Completed | 2013 | 3.677 | 970 | B | 349 | $850,000 | Not provided | USAF | $850,000 | N/A | Structural | 2013 | Banana River Lagoon | Not provided | Not provided | Not provided | Estimate Stormwater Volume and % for reuse | yes
2716 | Patrick Ariforce Base | Banana River | N/A | BR3-5, BR7 | 0.59 | 0.64 | 0.0017664 | 7.3523 | 1.0285 | 0.012987 | 0.0018167 | 8140 | Roads and Highways | PAFB-06 | Patrick Air Force Base | Not provided | Golf Course Pond Stormwater Reuse | Golf course pond stormwater reuse for irrigation. | Stormwater Reuse | Completed | 2013 | 3.677 | 970 | B | 349 | $850,000 | Not provided | USAF | $850,000 | N/A | Structural | 2013 | Banana River Lagoon | Not provided | Not provided | Not provided | Estimate Stormwater Volume and % for reuse | yes
2717 | Patrick Ariforce Base | Banana River | N/A | BR3-5, BR7 | 0.59 | 0.64 | 0.616 | 7.3523 | 1.0285 | 4.529 | 0.63354 | 1820 | Golf Course | PAFB-06 | Patrick Air Force Base | Not provided | Golf Course Pond Stormwater Reuse | Golf course pond stormwater reuse for irrigation. | Stormwater Reuse | Completed | 2013 | 3.677 | 970 | B | 349 | $850,000 | Not provided | USAF | $850,000 | N/A | Structural | 2013 | Banana River Lagoon | Not provided | Not provided | Not provided | Estimate Stormwater Volume and % for reuse | yes
2718 | Patrick Ariforce Base | Banana River | N/A | BR3-5, BR7 | 0.59 | 0.64 | 0.34685 | 3.9652 | 0.54817 | 1.3753 | 0.19013 | 1820 | Golf Course | PAFB-06 | Patrick Air Force Base | Not provided | Golf Course Pond Stormwater Reuse | Golf course pond stormwater reuse for irrigation. | Stormwater Reuse | Completed | 2013 | 3.677 | 970 | B | 349 | $850,000 | Not provided | USAF | $850,000 | N/A | Structural | 2013 | Banana River Lagoon | Not provided | Not provided | Not provided | Estimate Stormwater Volume and % for reuse | yes
2719 | Natural Lands | Banana River | N/A | BR3-5, BR7 | 0.59 | 0.64 | 0.27091 | 3.9652 | 0.54817 | 1.0742 | 0.1485 | 5100 | Streams and waterways | PAFB-06 | Patrick Air Force Base | Not provided | Golf Course Pond Stormwater Reuse | Golf course pond stormwater reuse for irrigation. | Stormwater Reuse | Completed | 2013 | 3.677 | 970 | B | 349 | $850,000 | Not provided | USAF | $850,000 | N/A | Structural | 2013 | Banana River Lagoon | Not provided | Not provided | Not provided | Estimate Stormwater Volume and % for reuse | yes
2720 | Patrick Ariforce Base | Banana River | N/A | BR3-5, BR7 | 0.59 | 0.64 | 0.48971 | 7.6187 | 1.0665 | 3.731 | 0.52227 | 1200 | Residential, Medium Density-Two-five dwellingunits per acre | PAFB-06 | Patrick Air Force Base | Not provided | Golf Course Pond Stormwater Reuse | Golf course pond stormwater reuse for irrigation. | Stormwater Reuse | Completed | 2013 | 3.677 | 970 | B | 349 | $850,000 | Not provided | USAF | $850,000 | N/A | Structural | 2013 | Banana River Lagoon | Not provided | Not provided | Not provided | Estimate Stormwater Volume and % for reuse | yes
2721 | Natural Lands | Banana River | N/A | BR3-5, BR7 | 0.59 | 0.64 | 0.12805 | 7.6187 | 1.0665 | 0.97557 | 0.13656 | 3100 | Herbaceous Dry Prairie | PAFB-06 | Patrick Air Force Base | Not provided | Golf Course Pond Stormwater Reuse | Golf course pond stormwater reuse for irrigation. | Stormwater Reuse | Completed | 2013 | 3.677 | 970 | B | 349 | $850,000 | Not provided | USAF | $850,000 | N/A | Structural | 2013 | Banana River Lagoon | Not provided | Not provided | Not provided | Estimate Stormwater Volume and % for reuse | yes
2722 | Patrick Ariforce Base | Banana River | N/A | BR3-5, BR7 | 0.59 | 0.64 | 0.61776 | 7.3736 | 1.0184 | 4.5551 | 0.62912 | 1820 | Golf Course | PAFB-06 | Patrick Air Force Base | Not provided | Golf Course Pond Stormwater Reuse | Golf course pond stormwater reuse for irrigation. | Stormwater Reuse | Completed | 2013 | 3.677 | 970 | B | 349 | $850,000 | Not provided | USAF | $850,000 | N/A | Structural | 2013 | Banana River Lagoon | Not provided | Not provided | Not provided | Estimate Stormwater Volume and % for reuse | yes
2723 | Patrick Ariforce Base | Banana River | N/A | BR3-5, BR7 | 0.59 | 0.64 | 0.15701 | 7.1276 | 0.95619 | 1.1191 | 0.15013 | 8140 | Roads and Highways | PAFB-06 | Patrick Air Force Base | Not provided | Golf Course Pond Stormwater Reuse | Golf course pond stormwater reuse for irrigation. | Stormwater Reuse | Completed | 2013 | 3.677 | 970 | B | 349 | $850,000 | Not provided | USAF | $850,000 | N/A | Structural | 2013 | Banana River Lagoon | Not provided | Not provided | Not provided | Estimate Stormwater Volume and % for reuse | yes
2724 | Patrick Ariforce Base | Banana River | N/A | BR3-5, BR7 | 0.59 | 0.64 | 0.46075 | 7.1276 | 0.95619 | 3.2841 | 0.44057 | 1400 | Commercial and Services | PAFB-06 | Patrick Air Force Base | Not provided | Golf Course Pond Stormwater Reuse | Golf course pond stormwater reuse for irrigation. | Stormwater Reuse | Completed | 2013 | 3.677 | 970 | B | 349 | $850,000 | Not provided | USAF | $850,000 | N/A | Structural | 2013 | Banana River Lagoon | Not provided | Not provided | Not provided | Estimate Stormwater Volume and % for reuse | yes
2725 | Patrick Ariforce Base | Banana River | N/A | BR3-5, BR7 | 0.59 | 0.64 | 0.037804 | 7.5112 | 1.0227 | 0.28396 | 0.038661 | 1400 | Commercial and Services | PAFB-06 | Patrick Air Force Base | Not provided | Golf Course Pond Stormwater Reuse | Golf course pond stormwater reuse for irrigation. | Stormwater Reuse | Completed | 2013 | 3.677 | 970 | B | 349 | $850,000 | Not provided | USAF | $850,000 | N/A | Structural | 2013 | Banana River Lagoon | Not provided | Not provided | Not provided | Estimate Stormwater Volume and % for reuse | yes
2726 | Patrick Ariforce Base | Banana River | N/A | BR3-5, BR7 | 0.59 | 0.64 | 0.57996 | 7.5112 | 1.0227 | 4.3562 | 0.5931 | 1740 | Medical and Health Care | PAFB-06 | Patrick Air Force Base | Not provided | Golf Course Pond Stormwater Reuse | Golf course pond stormwater reuse for irrigation. | Stormwater Reuse | Completed | 2013 | 3.677 | 970 | B | 349 | $850,000 | Not provided | USAF | $850,000 | N/A | Structural | 2013 | Banana River Lagoon | Not provided | Not provided | Not provided | Estimate Stormwater Volume and % for reuse | yes
2727 | Patrick Ariforce Base | Banana River | N/A | BR3-5, BR7 | 0.59 | 0.64 | 0.1799 | 7.2519 | 1.0078 | 1.3046 | 0.18131 | 8140 | Roads and Highways | PAFB-06 | Patrick Air Force Base | Not provided | Golf Course Pond Stormwater Reuse | Golf course pond stormwater reuse for irrigation. | Stormwater Reuse | Completed | 2013 | 3.677 | 970 | B | 349 | $850,000 | Not provided | USAF | $850,000 | N/A | Structural | 2013 | Banana River Lagoon | Not provided | Not provided | Not provided | Estimate Stormwater Volume and % for reuse | yes
2728 | Patrick Ariforce Base | Banana River | N/A | BR3-5, BR7 | 0.59 | 0.64 | 0.43787 | 7.2519 | 1.0078 | 3.1754 | 0.4413 | 1820 | Golf Course | PAFB-06 | Patrick Air Force Base | Not provided | Golf Course Pond Stormwater Reuse | Golf course pond stormwater reuse for irrigation. | Stormwater Reuse | Completed | 2013 | 3.677 | 970 | B | 349 | $850,000 | Not provided | USAF | $850,000 | N/A | Structural | 2013 | Banana River Lagoon | Not provided | Not provided | Not provided | Estimate Stormwater Volume and % for reuse | yes
2729 | Patrick Ariforce Base | Banana River | N/A | BR3-5, BR7 | 0.59 | 0.64 | 0.61776 | 7.3379 | 1.0336 | 4.5331 | 0.6385 | 1820 | Golf Course | PAFB-06 | Patrick Air Force Base | Not provided | Golf Course Pond Stormwater Reuse | Golf course pond stormwater reuse for irrigation. | Stormwater Reuse | Completed | 2013 | 3.677 | 970 | B | 349 | $850,000 | Not provided | USAF | $850,000 | N/A | Structural | 2013 | Banana River Lagoon | Not provided | Not provided | Not provided | Estimate Stormwater Volume and % for reuse | yes
2730 | Patrick Ariforce Base | Banana River | N/A | BR3-5, BR7 | 0.59 | 0.64 | 0.61776 | 7.5426 | 1.071 | 4.6595 | 0.6616 | 1200 | Residential, Medium Density-Two-five dwellingunits per acre | PAFB-06 | Patrick Air Force Base | Not provided | Golf Course Pond Stormwater Reuse | Golf course pond stormwater reuse for irrigation. | Stormwater Reuse | Completed | 2013 | 3.677 | 970 | B | 349 | $850,000 | Not provided | USAF | $850,000 | N/A | Structural | 2013 | Banana River Lagoon | Not provided | Not provided | Not provided | Estimate Stormwater Volume and % for reuse | yes
2731 | Patrick Ariforce Base | Banana River | N/A | BR3-5, BR7 | 0.59 | 0.64 | 0.01682 | 7.22 | 1.0147 | 0.12144 | 0.017067 | 8140 | Roads and Highways | PAFB-06 | Patrick Air Force Base | Not provided | Golf Course Pond Stormwater Reuse | Golf course pond stormwater reuse for irrigation. | Stormwater Reuse | Completed | 2013 | 3.677 | 970 | B | 349 | $850,000 | Not provided | USAF | $850,000 | N/A | Structural | 2013 | Banana River Lagoon | Not provided | Not provided | Not provided | Estimate Stormwater Volume and % for reuse | yes
2732 | Patrick Ariforce Base | Banana River | N/A | BR3-5, BR7 | 0.59 | 0.64 | 0.60094 | 7.22 | 1.0147 | 4.3388 | 0.60978 | 8310 | Electrical power facilities | PAFB-06 | Patrick Air Force Base | Not provided | Golf Course Pond Stormwater Reuse | Golf course pond stormwater reuse for irrigation. | Stormwater Reuse | Completed | 2013 | 3.677 | 970 | B | 349 | $850,000 | Not provided | USAF | $850,000 | N/A | Structural | 2013 | Banana River Lagoon | Not provided | Not provided | Not provided | Estimate Stormwater Volume and % for reuse | yes
2733 | Patrick Ariforce Base | Banana River | N/A | BR3-5, BR7 | 0.59 | 0.64 | 0.18692 | 1.9045 | 0.26319 | 0.356 | 0.049197 | 1820 | Golf Course | PAFB-06 | Patrick Air Force Base | Not provided | Golf Course Pond Stormwater Reuse | Golf course pond stormwater reuse for irrigation. | Stormwater Reuse | Completed | 2013 | 3.677 | 970 | B | 349 | $850,000 | Not provided | USAF | $850,000 | N/A | Structural | 2013 | Banana River Lagoon | Not provided | Not provided | Not provided | Estimate Stormwater Volume and % for reuse | yes
2734 | Natural Lands | Banana River | N/A | BR3-5, BR7 | 0.59 | 0.64 | 0.43084 | 1.9045 | 0.26319 | 0.82056 | 0.11339 | 5100 | Streams and waterways | PAFB-06 | Patrick Air Force Base | Not provided | Golf Course Pond Stormwater Reuse | Golf course pond stormwater reuse for irrigation. | Stormwater Reuse | Completed | 2013 | 3.677 | 970 | B | 349 | $850,000 | Not provided | USAF | $850,000 | N/A | Structural | 2013 | Banana River Lagoon | Not provided | Not provided | Not provided | Estimate Stormwater Volume and % for reuse | yes
2735 | FDOT District 5 | Banana River | N/A | BR3-5, BR7 | 0.59 | 0.64 | 0.038266 | 7.7004 | 1.0363 | 0.29466 | 0.039656 | 1200 | Residential, Medium Density-Two-five dwellingunits per acre | PAFB-06 | Patrick Air Force Base | Not provided | Golf Course Pond Stormwater Reuse | Golf course pond stormwater reuse for irrigation. | Stormwater Reuse | Completed | 2013 | 3.677 | 970 | B | 349 | $850,000 | Not provided | USAF | $850,000 | N/A | Structural | 2013 | Banana River Lagoon | Not provided | Not provided | Not provided | Estimate Stormwater Volume and % for reuse | yes
2736 | FDOT District 5 | Banana River | N/A | BR3-5, BR7 | 0.59 | 0.64 | 0.40435 | 7.7004 | 1.0363 | 3.1137 | 0.41904 | 8140 | Roads and Highways | PAFB-06 | Patrick Air Force Base | Not provided | Golf Course Pond Stormwater Reuse | Golf course pond stormwater reuse for irrigation. | Stormwater Reuse | Completed | 2013 | 3.677 | 970 | B | 349 | $850,000 | Not provided | USAF | $850,000 | N/A | Structural | 2013 | Banana River Lagoon | Not provided | Not provided | Not provided | Estimate Stormwater Volume and % for reuse | yes
2737 | FDOT District 5 | Banana River | N/A | BR3-5, BR7 | 0.59 | 0.64 | 0.091702 | 7.7004 | 1.0363 | 0.70614 | 0.095034 | 5100 | Streams and waterways | PAFB-06 | Patrick Air Force Base | Not provided | Golf Course Pond Stormwater Reuse | Golf course pond stormwater reuse for irrigation. | Stormwater Reuse | Completed | 2013 | 3.677 | 970 | B | 349 | $850,000 | Not provided | USAF | $850,000 | N/A | Structural | 2013 | Banana River Lagoon | Not provided | Not provided | Not provided | Estimate Stormwater Volume and % for reuse | yes
2738 | Patrick Ariforce Base | Banana River | N/A | BR3-5, BR7 | 0.59 | 0.64 | 0.34165 | 3.9033 | 0.53917 | 1.3336 | 0.1842 | 1820 | Golf Course | PAFB-06 | Patrick Air Force Base | Not provided | Golf Course Pond Stormwater Reuse | Golf course pond stormwater reuse for irrigation. | Stormwater Reuse | Completed | 2013 | 3.677 | 970 | B | 349 | $850,000 | Not provided | USAF | $850,000 | N/A | Structural | 2013 | Banana River Lagoon | Not provided | Not provided | Not provided | Estimate Stormwater Volume and % for reuse | yes
2739 | Natural Lands | Banana River | N/A | BR3-5, BR7 | 0.59 | 0.64 | 0.27612 | 3.9033 | 0.53917 | 1.0778 | 0.14887 | 5100 | Streams and waterways | PAFB-06 | Patrick Air Force Base | Not provided | Golf Course Pond Stormwater Reuse | Golf course pond stormwater reuse for irrigation. | Stormwater Reuse | Completed | 2013 | 3.677 | 970 | B | 349 | $850,000 | Not provided | USAF | $850,000 | N/A | Structural | 2013 | Banana River Lagoon | Not provided | Not provided | Not provided | Estimate Stormwater Volume and % for reuse | yes
2740 | Natural Lands | Banana River | N/A | BR3-5, BR7 | 0.59 | 0.64 | 0.1971 | 4.7917 | 0.67462 | 0.94446 | 0.13297 | 5100 | Streams and waterways | PAFB-06 | Patrick Air Force Base | Not provided | Golf Course Pond Stormwater Reuse | Golf course pond stormwater reuse for irrigation. | Stormwater Reuse | Completed | 2013 | 3.677 | 970 | B | 349 | $850,000 | Not provided | USAF | $850,000 | N/A | Structural | 2013 | Banana River Lagoon | Not provided | Not provided | Not provided | Estimate Stormwater Volume and % for reuse | yes
2741 | Patrick Ariforce Base | Banana River | N/A | BR3-5, BR7 | 0.59 | 0.64 | 0.42066 | 4.7917 | 0.67462 | 2.0157 | 0.28378 | 1460 | Oil and Gas Storage(except industrial use or manufacturing) | PAFB-06 | Patrick Air Force Base | Not provided | Golf Course Pond Stormwater Reuse | Golf course pond stormwater reuse for irrigation. | Stormwater Reuse | Completed | 2013 | 3.677 | 970 | B | 349 | $850,000 | Not provided | USAF | $850,000 | N/A | Structural | 2013 | Banana River Lagoon | Not provided | Not provided | Not provided | Estimate Stormwater Volume and % for reuse | yes
2742 | Patrick Ariforce Base | Banana River | N/A | BR3-5, BR7 | 0.59 | 0.64 | 0.16214 | 5.3085 | 0.74223 | 0.86071 | 0.12034 | 1820 | Golf Course | PAFB-06 | Patrick Air Force Base | Not provided | Golf Course Pond Stormwater Reuse | Golf course pond stormwater reuse for irrigation. | Stormwater Reuse | Completed | 2013 | 3.677 | 970 | B | 349 | $850,000 | Not provided | USAF | $850,000 | N/A | Structural | 2013 | Banana River Lagoon | Not provided | Not provided | Not provided | Estimate Stormwater Volume and % for reuse | yes
2743 | Natural Lands | Banana River | N/A | BR3-5, BR7 | 0.59 | 0.64 | 0.15854 | 5.3085 | 0.74223 | 0.84161 | 0.11767 | 5100 | Streams and waterways | PAFB-06 | Patrick Air Force Base | Not provided | Golf Course Pond Stormwater Reuse | Golf course pond stormwater reuse for irrigation. | Stormwater Reuse | Completed | 2013 | 3.677 | 970 | B | 349 | $850,000 | Not provided | USAF | $850,000 | N/A | Structural | 2013 | Banana River Lagoon | Not provided | Not provided | Not provided | Estimate Stormwater Volume and % for reuse | yes
2744 | Patrick Ariforce Base | Banana River | N/A | BR3-5, BR7 | 0.59 | 0.64 | 0.29709 | 5.3085 | 0.74223 | 1.5771 | 0.22051 | 1460 | Oil and Gas Storage(except industrial use or manufacturing) | PAFB-06 | Patrick Air Force Base | Not provided | Golf Course Pond Stormwater Reuse | Golf course pond stormwater reuse for irrigation. | Stormwater Reuse | Completed | 2013 | 3.677 | 970 | B | 349 | $850,000 | Not provided | USAF | $850,000 | N/A | Structural | 2013 | Banana River Lagoon | Not provided | Not provided | Not provided | Estimate Stormwater Volume and % for reuse | yes
2745 | Patrick Ariforce Base | Banana River | N/A | BR3-5, BR7 | 0.59 | 0.64 | 0.61776 | 7.3294 | 0.99701 | 4.5278 | 0.61591 | 1740 | Medical and Health Care | PAFB-06 | Patrick Air Force Base | Not provided | Golf Course Pond Stormwater Reuse | Golf course pond stormwater reuse for irrigation. | Stormwater Reuse | Completed | 2013 | 3.677 | 970 | B | 349 | $850,000 | Not provided | USAF | $850,000 | N/A | Structural | 2013 | Banana River Lagoon | Not provided | Not provided | Not provided | Estimate Stormwater Volume and % for reuse | yes
2746 | Patrick Ariforce Base | Banana River | N/A | BR3-5, BR7 | 0.59 | 0.64 | 0.56951 | 6.776 | 0.93585 | 3.859 | 0.53297 | 1820 | Golf Course | PAFB-06 | Patrick Air Force Base | Not provided | Golf Course Pond Stormwater Reuse | Golf course pond stormwater reuse for irrigation. | Stormwater Reuse | Completed | 2013 | 3.677 | 970 | B | 349 | $850,000 | Not provided | USAF | $850,000 | N/A | Structural | 2013 | Banana River Lagoon | Not provided | Not provided | Not provided | Estimate Stormwater Volume and % for reuse | yes
2747 | Natural Lands | Banana River | N/A | BR3-5, BR7 | 0.59 | 0.64 | 0.048258 | 6.776 | 0.93585 | 0.32699 | 0.045162 | 5100 | Streams and waterways | PAFB-06 | Patrick Air Force Base | Not provided | Golf Course Pond Stormwater Reuse | Golf course pond stormwater reuse for irrigation. | Stormwater Reuse | Completed | 2013 | 3.677 | 970 | B | 349 | $850,000 | Not provided | USAF | $850,000 | N/A | Structural | 2013 | Banana River Lagoon | Not provided | Not provided | Not provided | Estimate Stormwater Volume and % for reuse | yes
2748 | Patrick Ariforce Base | Banana River | N/A | BR3-5, BR7 | 0.59 | 0.64 | 0.057065 | 8.0229 | 1.1268 | 0.45783 | 0.064301 | 1200 | Residential, Medium Density-Two-five dwellingunits per acre | PAFB-06 | Patrick Air Force Base | Not provided | Golf Course Pond Stormwater Reuse | Golf course pond stormwater reuse for irrigation. | Stormwater Reuse | Completed | 2013 | 3.677 | 970 | B | 349 | $850,000 | Not provided | USAF | $850,000 | N/A | Structural | 2013 | Banana River Lagoon | Not provided | Not provided | Not provided | Estimate Stormwater Volume and % for reuse | yes
2749 | Patrick Ariforce Base | Banana River | N/A | BR3-5, BR7 | 0.59 | 0.64 | 0.61084 | 7.194 | 0.99361 | 4.3944 | 0.60694 | 1820 | Golf Course | PAFB-06 | Patrick Air Force Base | Not provided | Golf Course Pond Stormwater Reuse | Golf course pond stormwater reuse for irrigation. | Stormwater Reuse | Completed | 2013 | 3.677 | 970 | B | 349 | $850,000 | Not provided | USAF | $850,000 | N/A | Structural | 2013 | Banana River Lagoon | Not provided | Not provided | Not provided | Estimate Stormwater Volume and % for reuse | yes
2750 | Natural Lands | Banana River | N/A | BR3-5, BR7 | 0.59 | 0.64 | 0.0069193 | 7.194 | 0.99361 | 0.049777 | 0.0068751 | 5300 | Reservoirs | PAFB-06 | Patrick Air Force Base | Not provided | Golf Course Pond Stormwater Reuse | Golf course pond stormwater reuse for irrigation. | Stormwater Reuse | Completed | 2013 | 3.677 | 970 | B | 349 | $850,000 | Not provided | USAF | $850,000 | N/A | Structural | 2013 | Banana River Lagoon | Not provided | Not provided | Not provided | Estimate Stormwater Volume and % for reuse | yes
2751 | Patrick Ariforce Base | Banana River | N/A | BR3-5, BR7 | 0.59 | 0.64 | 0.61776 | 7.3379 | 1.0336 | 4.5331 | 0.6385 | 1820 | Golf Course | PAFB-06 | Patrick Air Force Base | Not provided | Golf Course Pond Stormwater Reuse | Golf course pond stormwater reuse for irrigation. | Stormwater Reuse | Completed | 2013 | 3.677 | 970 | B | 349 | $850,000 | Not provided | USAF | $850,000 | N/A | Structural | 2013 | Banana River Lagoon | Not provided | Not provided | Not provided | Estimate Stormwater Volume and % for reuse | yes
2752 | Natural Lands | Banana River | N/A | BR3-5, BR7 | 0.59 | 0.64 | 0.25472 | 0.65272 | 0.082746 | 0.16626 | 0.021077 | 5300 | Reservoirs | PAFB-06 | Patrick Air Force Base | Not provided | Golf Course Pond Stormwater Reuse | Golf course pond stormwater reuse for irrigation. | Stormwater Reuse | Completed | 2013 | 3.677 | 970 | B | 349 | $850,000 | Not provided | USAF | $850,000 | N/A | Structural | 2013 | Banana River Lagoon | Not provided | Not provided | Not provided | Estimate Stormwater Volume and % for reuse | yes
2753 | Patrick Ariforce Base | Banana River | N/A | BR3-5, BR7 | 0.59 | 0.64 | 0.36304 | 0.65272 | 0.082746 | 0.23696 | 0.03004 | 1740 | Medical and Health Care | PAFB-06 | Patrick Air Force Base | Not provided | Golf Course Pond Stormwater Reuse | Golf course pond stormwater reuse for irrigation. | Stormwater Reuse | Completed | 2013 | 3.677 | 970 | B | 349 | $850,000 | Not provided | USAF | $850,000 | N/A | Structural | 2013 | Banana River Lagoon | Not provided | Not provided | Not provided | Estimate Stormwater Volume and % for reuse | yes
2754 | Patrick Ariforce Base | Banana River | N/A | BR3-5, BR7 | 0.59 | 0.64 | 0.32684 | 7.1735 | 0.96911 | 2.3446 | 0.31675 | 8140 | Roads and Highways | PAFB-06 | Patrick Air Force Base | Not provided | Golf Course Pond Stormwater Reuse | Golf course pond stormwater reuse for irrigation. | Stormwater Reuse | Completed | 2013 | 3.677 | 970 | B | 349 | $850,000 | Not provided | USAF | $850,000 | N/A | Structural | 2013 | Banana River Lagoon | Not provided | Not provided | Not provided | Estimate Stormwater Volume and % for reuse | yes
2755 | Patrick Ariforce Base | Banana River | N/A | BR3-5, BR7 | 0.59 | 0.64 | 0.15459 | 7.1735 | 0.96911 | 1.109 | 0.14982 | 1730 | Military | PAFB-06 | Patrick Air Force Base | Not provided | Golf Course Pond Stormwater Reuse | Golf course pond stormwater reuse for irrigation. | Stormwater Reuse | Completed | 2013 | 3.677 | 970 | B | 349 | $850,000 | Not provided | USAF | $850,000 | N/A | Structural | 2013 | Banana River Lagoon | Not provided | Not provided | Not provided | Estimate Stormwater Volume and % for reuse | yes
2756 | Patrick Ariforce Base | Banana River | N/A | BR3-5, BR7 | 0.59 | 0.64 | 0.002848 | 7.1735 | 0.96911 | 0.02043 | 0.00276 | 8310 | Electrical power facilities | PAFB-06 | Patrick Air Force Base | Not provided | Golf Course Pond Stormwater Reuse | Golf course pond stormwater reuse for irrigation. | Stormwater Reuse | Completed | 2013 | 3.677 | 970 | B | 349 | $850,000 | Not provided | USAF | $850,000 | N/A | Structural | 2013 | Banana River Lagoon | Not provided | Not provided | Not provided | Estimate Stormwater Volume and % for reuse | yes
2757 | Patrick Ariforce Base | Banana River | N/A | BR3-5, BR7 | 0.59 | 0.64 | 0.13348 | 7.1735 | 0.96911 | 0.9575 | 0.12936 | 1740 | Medical and Health Care | PAFB-06 | Patrick Air Force Base | Not provided | Golf Course Pond Stormwater Reuse | Golf course pond stormwater reuse for irrigation. | Stormwater Reuse | Completed | 2013 | 3.677 | 970 | B | 349 | $850,000 | Not provided | USAF | $850,000 | N/A | Structural | 2013 | Banana River Lagoon | Not provided | Not provided | Not provided | Estimate Stormwater Volume and % for reuse | yes
2758 | Patrick Ariforce Base | Banana River | N/A | BR3-5, BR7 | 0.59 | 0.64 | 0.55859 | 7.5167 | 1.0249 | 4.1987 | 0.57248 | 1730 | Military | PAFB-06 | Patrick Air Force Base | Not provided | Golf Course Pond Stormwater Reuse | Golf course pond stormwater reuse for irrigation. | Stormwater Reuse | Completed | 2013 | 3.677 | 970 | B | 349 | $850,000 | Not provided | USAF | $850,000 | N/A | Structural | 2013 | Banana River Lagoon | Not provided | Not provided | Not provided | Estimate Stormwater Volume and % for reuse | yes
2759 | Natural Lands | Banana River | N/A | BR3-5, BR7 | 0.59 | 0.64 | 0.059173 | 7.5167 | 1.0249 | 0.44479 | 0.060645 | 3100 | Herbaceous Dry Prairie | PAFB-06 | Patrick Air Force Base | Not provided | Golf Course Pond Stormwater Reuse | Golf course pond stormwater reuse for irrigation. | Stormwater Reuse | Completed | 2013 | 3.677 | 970 | B | 349 | $850,000 | Not provided | USAF | $850,000 | N/A | Structural | 2013 | Banana River Lagoon | Not provided | Not provided | Not provided | Estimate Stormwater Volume and % for reuse | yes
2760 | Patrick Ariforce Base | Banana River | N/A | BR3-5, BR7 | 0.59 | 0.64 | 0.17167 | 1.7075 | 0.23624 | 0.29312 | 0.040554 | 1820 | Golf Course | PAFB-06 | Patrick Air Force Base | Not provided | Golf Course Pond Stormwater Reuse | Golf course pond stormwater reuse for irrigation. | Stormwater Reuse | Completed | 2013 | 3.677 | 970 | B | 349 | $850,000 | Not provided | USAF | $850,000 | N/A | Structural | 2013 | Banana River Lagoon | Not provided | Not provided | Not provided | Estimate Stormwater Volume and % for reuse | yes
2761 | Natural Lands | Banana River | N/A | BR3-5, BR7 | 0.59 | 0.64 | 0.4461 | 1.7075 | 0.23624 | 0.76171 | 0.10539 | 5100 | Streams and waterways | PAFB-06 | Patrick Air Force Base | Not provided | Golf Course Pond Stormwater Reuse | Golf course pond stormwater reuse for irrigation. | Stormwater Reuse | Completed | 2013 | 3.677 | 970 | B | 349 | $850,000 | Not provided | USAF | $850,000 | N/A | Structural | 2013 | Banana River Lagoon | Not provided | Not provided | Not provided | Estimate Stormwater Volume and % for reuse | yes
2762 | Patrick Ariforce Base | Banana River | N/A | BR3-5, BR7 | 0.59 | 0.64 | 0.33539 | 7.1199 | 0.96342 | 2.3879 | 0.32312 | 8140 | Roads and Highways | PAFB-06 | Patrick Air Force Base | Not provided | Golf Course Pond Stormwater Reuse | Golf course pond stormwater reuse for irrigation. | Stormwater Reuse | Completed | 2013 | 3.677 | 970 | B | 349 | $850,000 | Not provided | USAF | $850,000 | N/A | Structural | 2013 | Banana River Lagoon | Not provided | Not provided | Not provided | Estimate Stormwater Volume and % for reuse | yes
2763 | Patrick Ariforce Base | Banana River | N/A | BR3-5, BR7 | 0.59 | 0.64 | 0.18 | 7.1199 | 0.96342 | 1.2816 | 0.17342 | 1400 | Commercial and Services | PAFB-06 | Patrick Air Force Base | Not provided | Golf Course Pond Stormwater Reuse | Golf course pond stormwater reuse for irrigation. | Stormwater Reuse | Completed | 2013 | 3.677 | 970 | B | 349 | $850,000 | Not provided | USAF | $850,000 | N/A | Structural | 2013 | Banana River Lagoon | Not provided | Not provided | Not provided | Estimate Stormwater Volume and % for reuse | yes
2764 | Patrick Ariforce Base | Banana River | N/A | BR3-5, BR7 | 0.59 | 0.64 | 0.10237 | 7.1199 | 0.96342 | 0.72885 | 0.098624 | 1820 | Golf Course | PAFB-06 | Patrick Air Force Base | Not provided | Golf Course Pond Stormwater Reuse | Golf course pond stormwater reuse for irrigation. | Stormwater Reuse | Completed | 2013 | 3.677 | 970 | B | 349 | $850,000 | Not provided | USAF | $850,000 | N/A | Structural | 2013 | Banana River Lagoon | Not provided | Not provided | Not provided | Estimate Stormwater Volume and % for reuse | yes
2765 | Patrick Ariforce Base | Banana River | N/A | BR3-5, BR7 | 0.59 | 0.64 | 0.61776 | 7.3741 | 1.0185 | 4.5554 | 0.62916 | 1820 | Golf Course | PAFB-06 | Patrick Air Force Base | Not provided | Golf Course Pond Stormwater Reuse | Golf course pond stormwater reuse for irrigation. | Stormwater Reuse | Completed | 2013 | 3.677 | 970 | B | 349 | $850,000 | Not provided | USAF | $850,000 | N/A | Structural | 2013 | Banana River Lagoon | Not provided | Not provided | Not provided | Estimate Stormwater Volume and % for reuse | yes
2766 | Patrick Ariforce Base | Banana River | N/A | BR3-5, BR7 | 0.59 | 0.64 | 0.61776 | 7.4038 | 1.0084 | 4.5738 | 0.62297 | 1740 | Medical and Health Care | PAFB-06 | Patrick Air Force Base | Not provided | Golf Course Pond Stormwater Reuse | Golf course pond stormwater reuse for irrigation. | Stormwater Reuse | Completed | 2013 | 3.677 | 970 | B | 349 | $850,000 | Not provided | USAF | $850,000 | N/A | Structural | 2013 | Banana River Lagoon | Not provided | Not provided | Not provided | Estimate Stormwater Volume and % for reuse | yes
2767 | FDOT District 5 | Banana River | N/A | BR3-5, BR7 | 0.59 | 0.64 | 0.013004 | 9.1781 | 1.2647 | 0.11935 | 0.016447 | 8140 | Roads and Highways | PAFB-06 | Patrick Air Force Base | Not provided | Golf Course Pond Stormwater Reuse | Golf course pond stormwater reuse for irrigation. | Stormwater Reuse | Completed | 2013 | 3.677 | 970 | B | 349 | $850,000 | Not provided | USAF | $850,000 | N/A | Structural | 2013 | Banana River Lagoon | Not provided | Not provided | Not provided | Estimate Stormwater Volume and % for reuse | yes
2768 | FDOT District 5 | Banana River | N/A | BR3-5, BR7 | 0.59 | 0.64 | 0.028505 | 9.1781 | 1.2647 | 0.26162 | 0.036052 | 1200 | Residential, Medium Density-Two-five dwellingunits per acre | PAFB-06 | Patrick Air Force Base | Not provided | Golf Course Pond Stormwater Reuse | Golf course pond stormwater reuse for irrigation. | Stormwater Reuse | Completed | 2013 | 3.677 | 970 | B | 349 | $850,000 | Not provided | USAF | $850,000 | N/A | Structural | 2013 | Banana River Lagoon | Not provided | Not provided | Not provided | Estimate Stormwater Volume and % for reuse | yes
2769 | Patrick Ariforce Base | Banana River | N/A | BR3-5, BR7 | 0.59 | 0.64 | 0.019555 | 9.1781 | 1.2647 | 0.17947 | 0.024731 | 8140 | Roads and Highways | PAFB-06 | Patrick Air Force Base | Not provided | Golf Course Pond Stormwater Reuse | Golf course pond stormwater reuse for irrigation. | Stormwater Reuse | Completed | 2013 | 3.677 | 970 | B | 349 | $850,000 | Not provided | USAF | $850,000 | N/A | Structural | 2013 | Banana River Lagoon | Not provided | Not provided | Not provided | Estimate Stormwater Volume and % for reuse | yes
2770 | Patrick Ariforce Base | Banana River | N/A | BR3-5, BR7 | 0.59 | 0.64 | 0.55008 | 5.6129 | 0.77561 | 3.0876 | 0.42665 | 1820 | Golf Course | PAFB-06 | Patrick Air Force Base | Not provided | Golf Course Pond Stormwater Reuse | Golf course pond stormwater reuse for irrigation. | Stormwater Reuse | Completed | 2013 | 3.677 | 970 | B | 349 | $850,000 | Not provided | USAF | $850,000 | N/A | Structural | 2013 | Banana River Lagoon | Not provided | Not provided | Not provided | Estimate Stormwater Volume and % for reuse | yes
2771 | Natural Lands | Banana River | N/A | BR3-5, BR7 | 0.59 | 0.64 | 0.067682 | 5.6129 | 0.77561 | 0.37989 | 0.052495 | 5300 | Reservoirs | PAFB-06 | Patrick Air Force Base | Not provided | Golf Course Pond Stormwater Reuse | Golf course pond stormwater reuse for irrigation. | Stormwater Reuse | Completed | 2013 | 3.677 | 970 | B | 349 | $850,000 | Not provided | USAF | $850,000 | N/A | Structural | 2013 | Banana River Lagoon | Not provided | Not provided | Not provided | Estimate Stormwater Volume and % for reuse | yes
2772 | Patrick Ariforce Base | Banana River | N/A | BR3-5, BR7 | 0.59 | 0.64 | 0.59931 | 7.1482 | 0.98725 | 4.284 | 0.59167 | 1820 | Golf Course | PAFB-06 | Patrick Air Force Base | Not provided | Golf Course Pond Stormwater Reuse | Golf course pond stormwater reuse for irrigation. | Stormwater Reuse | Completed | 2013 | 3.677 | 970 | B | 349 | $850,000 | Not provided | USAF | $850,000 | N/A | Structural | 2013 | Banana River Lagoon | Not provided | Not provided | Not provided | Estimate Stormwater Volume and % for reuse | yes
2773 | Natural Lands | Banana River | N/A | BR3-5, BR7 | 0.59 | 0.64 | 0.018449 | 7.1482 | 0.98725 | 0.13188 | 0.018214 | 5100 | Streams and waterways | PAFB-06 | Patrick Air Force Base | Not provided | Golf Course Pond Stormwater Reuse | Golf course pond stormwater reuse for irrigation. | Stormwater Reuse | Completed | 2013 | 3.677 | 970 | B | 349 | $850,000 | Not provided | USAF | $850,000 | N/A | Structural | 2013 | Banana River Lagoon | Not provided | Not provided | Not provided | Estimate Stormwater Volume and % for reuse | yes
2774 | Patrick Ariforce Base | Banana River | N/A | BR3-5, BR7 | 0.59 | 0.64 | 0.013173 | 7.3033 | 0.99245 | 0.096205 | 0.013073 | 8140 | Roads and Highways | PAFB-06 | Patrick Air Force Base | Not provided | Golf Course Pond Stormwater Reuse | Golf course pond stormwater reuse for irrigation. | Stormwater Reuse | Completed | 2013 | 3.677 | 970 | B | 349 | $850,000 | Not provided | USAF | $850,000 | N/A | Structural | 2013 | Banana River Lagoon | Not provided | Not provided | Not provided | Estimate Stormwater Volume and % for reuse | yes
2775 | Patrick Ariforce Base | Banana River | N/A | BR3-5, BR7 | 0.59 | 0.64 | 0.60459 | 7.3033 | 0.99245 | 4.4155 | 0.60003 | 1740 | Medical and Health Care | PAFB-06 | Patrick Air Force Base | Not provided | Golf Course Pond Stormwater Reuse | Golf course pond stormwater reuse for irrigation. | Stormwater Reuse | Completed | 2013 | 3.677 | 970 | B | 349 | $850,000 | Not provided | USAF | $850,000 | N/A | Structural | 2013 | Banana River Lagoon | Not provided | Not provided | Not provided | Estimate Stormwater Volume and % for reuse | yes
2776 | Patrick Ariforce Base | Banana River | N/A | BR3-5, BR7 | 0.59 | 0.64 | 0.37171 | 0.89921 | 0.1373 | 0.33425 | 0.051036 | 1820 | Golf Course | PAFB-06 | Patrick Air Force Base | Not provided | Golf Course Pond Stormwater Reuse | Golf course pond stormwater reuse for irrigation. | Stormwater Reuse | Completed | 2013 | 3.677 | 970 | B | 349 | $850,000 | Not provided | USAF | $850,000 | N/A | Structural | 2013 | Banana River Lagoon | Not provided | Not provided | Not provided | Estimate Stormwater Volume and % for reuse | yes
2777 | Natural Lands | Banana River | N/A | BR3-5, BR7 | 0.59 | 0.64 | 0.064445 | 0.89921 | 0.1373 | 0.05795 | 0.0088483 | 5300 | Reservoirs | PAFB-06 | Patrick Air Force Base | Not provided | Golf Course Pond Stormwater Reuse | Golf course pond stormwater reuse for irrigation. | Stormwater Reuse | Completed | 2013 | 3.677 | 970 | B | 349 | $850,000 | Not provided | USAF | $850,000 | N/A | Structural | 2013 | Banana River Lagoon | Not provided | Not provided | Not provided | Estimate Stormwater Volume and % for reuse | yes
2778 | Natural Lands | Banana River | N/A | BR3-5, BR7 | 0.59 | 0.64 | 0.1816 | 0.89921 | 0.1373 | 0.1633 | 0.024934 | 5300 | Reservoirs | PAFB-06 | Patrick Air Force Base | Not provided | Golf Course Pond Stormwater Reuse | Golf course pond stormwater reuse for irrigation. | Stormwater Reuse | Completed | 2013 | 3.677 | 970 | B | 349 | $850,000 | Not provided | USAF | $850,000 | N/A | Structural | 2013 | Banana River Lagoon | Not provided | Not provided | Not provided | Estimate Stormwater Volume and % for reuse | yes
2779 | Patrick Ariforce Base | Banana River | N/A | BR3-5, BR7 | 0.59 | 0.64 | 0.61776 | 8.024 | 1.1269 | 4.9569 | 0.69619 | 1200 | Residential, Medium Density-Two-five dwellingunits per acre | PAFB-06 | Patrick Air Force Base | Not provided | Golf Course Pond Stormwater Reuse | Golf course pond stormwater reuse for irrigation. | Stormwater Reuse | Completed | 2013 | 3.677 | 970 | B | 349 | $850,000 | Not provided | USAF | $850,000 | N/A | Structural | 2013 | Banana River Lagoon | Not provided | Not provided | Not provided | Estimate Stormwater Volume and % for reuse | yes
2780 | Patrick Ariforce Base | Banana River | N/A | BR3-5, BR7 | 0.59 | 0.64 | 0.61776 | 7.3739 | 1.0184 | 4.5553 | 0.62914 | 1820 | Golf Course | PAFB-06 | Patrick Air Force Base | Not provided | Golf Course Pond Stormwater Reuse | Golf course pond stormwater reuse for irrigation. | Stormwater Reuse | Completed | 2013 | 3.677 | 970 | B | 349 | $850,000 | Not provided | USAF | $850,000 | N/A | Structural | 2013 | Banana River Lagoon | Not provided | Not provided | Not provided | Estimate Stormwater Volume and % for reuse | yes
2781 | Patrick Ariforce Base | Banana River | N/A | BR3-5, BR7 | 0.59 | 0.64 | 0.61776 | 7.3017 | 0.99248 | 4.5107 | 0.61312 | 1740 | Medical and Health Care | PAFB-06 | Patrick Air Force Base | Not provided | Golf Course Pond Stormwater Reuse | Golf course pond stormwater reuse for irrigation. | Stormwater Reuse | Completed | 2013 | 3.677 | 970 | B | 349 | $850,000 | Not provided | USAF | $850,000 | N/A | Structural | 2013 | Banana River Lagoon | Not provided | Not provided | Not provided | Estimate Stormwater Volume and % for reuse | yes
2782 | Patrick Ariforce Base | Banana River | N/A | BR3-5, BR7 | 0.59 | 0.64 | 0.36979 | 0.86627 | 0.13316 | 0.32034 | 0.049242 | 1820 | Golf Course | PAFB-06 | Patrick Air Force Base | Not provided | Golf Course Pond Stormwater Reuse | Golf course pond stormwater reuse for irrigation. | Stormwater Reuse | Completed | 2013 | 3.677 | 970 | B | 349 | $850,000 | Not provided | USAF | $850,000 | N/A | Structural | 2013 | Banana River Lagoon | Not provided | Not provided | Not provided | Estimate Stormwater Volume and % for reuse | yes
2783 | Natural Lands | Banana River | N/A | BR3-5, BR7 | 0.59 | 0.64 | 0.082811 | 0.86627 | 0.13316 | 0.071737 | 0.011027 | 5300 | Reservoirs | PAFB-06 | Patrick Air Force Base | Not provided | Golf Course Pond Stormwater Reuse | Golf course pond stormwater reuse for irrigation. | Stormwater Reuse | Completed | 2013 | 3.677 | 970 | B | 349 | $850,000 | Not provided | USAF | $850,000 | N/A | Structural | 2013 | Banana River Lagoon | Not provided | Not provided | Not provided | Estimate Stormwater Volume and % for reuse | yes
2784 | Natural Lands | Banana River | N/A | BR3-5, BR7 | 0.59 | 0.64 | 0.16516 | 0.86627 | 0.13316 | 0.14307 | 0.021993 | 5300 | Reservoirs | PAFB-06 | Patrick Air Force Base | Not provided | Golf Course Pond Stormwater Reuse | Golf course pond stormwater reuse for irrigation. | Stormwater Reuse | Completed | 2013 | 3.677 | 970 | B | 349 | $850,000 | Not provided | USAF | $850,000 | N/A | Structural | 2013 | Banana River Lagoon | Not provided | Not provided | Not provided | Estimate Stormwater Volume and % for reuse | yes
2785 | Patrick Ariforce Base | Banana River | N/A | BR3-5, BR7 | 0.59 | 0.64 | 0.61776 | 7.1727 | 0.96199 | 4.431 | 0.59428 | 1400 | Commercial and Services | PAFB-06 | Patrick Air Force Base | Not provided | Golf Course Pond Stormwater Reuse | Golf course pond stormwater reuse for irrigation. | Stormwater Reuse | Completed | 2013 | 3.677 | 970 | B | 349 | $850,000 | Not provided | USAF | $850,000 | N/A | Structural | 2013 | Banana River Lagoon | Not provided | Not provided | Not provided | Estimate Stormwater Volume and % for reuse | yes
2786 | Patrick Ariforce Base | Banana River | N/A | BR3-5, BR7 | 0.59 | 0.64 | 0.52601 | 4.9798 | 0.68831 | 2.6194 | 0.36205 | 1820 | Golf Course | PAFB-06 | Patrick Air Force Base | Not provided | Golf Course Pond Stormwater Reuse | Golf course pond stormwater reuse for irrigation. | Stormwater Reuse | Completed | 2013 | 3.677 | 970 | B | 349 | $850,000 | Not provided | USAF | $850,000 | N/A | Structural | 2013 | Banana River Lagoon | Not provided | Not provided | Not provided | Estimate Stormwater Volume and % for reuse | yes
2787 | Natural Lands | Banana River | N/A | BR3-5, BR7 | 0.59 | 0.64 | 0.091758 | 4.9798 | 0.68831 | 0.45694 | 0.063158 | 5300 | Reservoirs | PAFB-06 | Patrick Air Force Base | Not provided | Golf Course Pond Stormwater Reuse | Golf course pond stormwater reuse for irrigation. | Stormwater Reuse | Completed | 2013 | 3.677 | 970 | B | 349 | $850,000 | Not provided | USAF | $850,000 | N/A | Structural | 2013 | Banana River Lagoon | Not provided | Not provided | Not provided | Estimate Stormwater Volume and % for reuse | yes
2788 | Patrick Ariforce Base | Banana River | N/A | BR3-5, BR7 | 0.59 | 0.64 | 0.37341 | 7.6093 | 1.0301 | 2.8414 | 0.38465 | 1400 | Commercial and Services | PAFB-06 | Patrick Air Force Base | Not provided | Golf Course Pond Stormwater Reuse | Golf course pond stormwater reuse for irrigation. | Stormwater Reuse | Completed | 2013 | 3.677 | 970 | B | 349 | $850,000 | Not provided | USAF | $850,000 | N/A | Structural | 2013 | Banana River Lagoon | Not provided | Not provided | Not provided | Estimate Stormwater Volume and % for reuse | yes
2789 | Patrick Ariforce Base | Banana River | N/A | BR3-5, BR7 | 0.59 | 0.64 | 0.24436 | 7.6093 | 1.0301 | 1.8594 | 0.25172 | 1740 | Medical and Health Care | PAFB-06 | Patrick Air Force Base | Not provided | Golf Course Pond Stormwater Reuse | Golf course pond stormwater reuse for irrigation. | Stormwater Reuse | Completed | 2013 | 3.677 | 970 | B | 349 | $850,000 | Not provided | USAF | $850,000 | N/A | Structural | 2013 | Banana River Lagoon | Not provided | Not provided | Not provided | Estimate Stormwater Volume and % for reuse | yes
2790 | Patrick Ariforce Base | Banana River | N/A | BR3-5, BR7 | 0.59 | 0.64 | 0.61776 | 7.3087 | 0.99343 | 4.515 | 0.61371 | 1740 | Medical and Health Care | PAFB-06 | Patrick Air Force Base | Not provided | Golf Course Pond Stormwater Reuse | Golf course pond stormwater reuse for irrigation. | Stormwater Reuse | Completed | 2013 | 3.677 | 970 | B | 349 | $850,000 | Not provided | USAF | $850,000 | N/A | Structural | 2013 | Banana River Lagoon | Not provided | Not provided | Not provided | Estimate Stormwater Volume and % for reuse | yes
2791 | Patrick Ariforce Base | Banana River | N/A | BR3-5, BR7 | 0.59 | 0.64 | 0.15821 | 7.1682 | 0.96797 | 1.1341 | 0.15315 | 8140 | Roads and Highways | PAFB-06 | Patrick Air Force Base | Not provided | Golf Course Pond Stormwater Reuse | Golf course pond stormwater reuse for irrigation. | Stormwater Reuse | Completed | 2013 | 3.677 | 970 | B | 349 | $850,000 | Not provided | USAF | $850,000 | N/A | Structural | 2013 | Banana River Lagoon | Not provided | Not provided | Not provided | Estimate Stormwater Volume and % for reuse | yes
2792 | Patrick Ariforce Base | Banana River | N/A | BR3-5, BR7 | 0.59 | 0.64 | 0.21229 | 7.1682 | 0.96797 | 1.5218 | 0.2055 | 1730 | Military | PAFB-06 | Patrick Air Force Base | Not provided | Golf Course Pond Stormwater Reuse | Golf course pond stormwater reuse for irrigation. | Stormwater Reuse | Completed | 2013 | 3.677 | 970 | B | 349 | $850,000 | Not provided | USAF | $850,000 | N/A | Structural | 2013 | Banana River Lagoon | Not provided | Not provided | Not provided | Estimate Stormwater Volume and % for reuse | yes
2793 | Patrick Ariforce Base | Banana River | N/A | BR3-5, BR7 | 0.59 | 0.64 | 0.61776 | 7.3731 | 1.0183 | 4.5548 | 0.62908 | 1820 | Golf Course | PAFB-06 | Patrick Air Force Base | Not provided | Golf Course Pond Stormwater Reuse | Golf course pond stormwater reuse for irrigation. | Stormwater Reuse | Completed | 2013 | 3.677 | 970 | B | 349 | $850,000 | Not provided | USAF | $850,000 | N/A | Structural | 2013 | Banana River Lagoon | Not provided | Not provided | Not provided | Estimate Stormwater Volume and % for reuse | yes
2794 | Patrick Ariforce Base | Banana River | N/A | BR3-5, BR7 | 0.59 | 0.64 | 0.0081794 | 0 | 0 | 0 | 0 | 1820 | Golf Course | PAFB-06 | Patrick Air Force Base | Not provided | Golf Course Pond Stormwater Reuse | Golf course pond stormwater reuse for irrigation. | Stormwater Reuse | Completed | 2013 | 3.677 | 970 | B | 349 | $850,000 | Not provided | USAF | $850,000 | N/A | Structural | 2013 | Banana River Lagoon | Not provided | Not provided | Not provided | Estimate Stormwater Volume and % for reuse | yes
2795 | Natural Lands | Banana River | N/A | BR3-5, BR7 | 0.59 | 0.64 | 0.60958 | 0 | 0 | 0 | 0 | 5300 | Reservoirs | PAFB-06 | Patrick Air Force Base | Not provided | Golf Course Pond Stormwater Reuse | Golf course pond stormwater reuse for irrigation. | Stormwater Reuse | Completed | 2013 | 3.677 | 970 | B | 349 | $850,000 | Not provided | USAF | $850,000 | N/A | Structural | 2013 | Banana River Lagoon | Not provided | Not provided | Not provided | Estimate Stormwater Volume and % for reuse | yes
2796 | Patrick Ariforce Base | Banana River | N/A | BR3-5, BR7 | 0.59 | 0.64 | 0.61776 | 7.1561 | 0.95976 | 4.4208 | 0.5929 | 1400 | Commercial and Services | PAFB-06 | Patrick Air Force Base | Not provided | Golf Course Pond Stormwater Reuse | Golf course pond stormwater reuse for irrigation. | Stormwater Reuse | Completed | 2013 | 3.677 | 970 | B | 349 | $850,000 | Not provided | USAF | $850,000 | N/A | Structural | 2013 | Banana River Lagoon | Not provided | Not provided | Not provided | Estimate Stormwater Volume and % for reuse | yes
2797 | Patrick Ariforce Base | Banana River | N/A | BR3-5, BR7 | 0.59 | 0.64 | 0.38637 | 7.132 | 0.97504 | 2.7556 | 0.37673 | 1730 | Military | PAFB-06 | Patrick Air Force Base | Not provided | Golf Course Pond Stormwater Reuse | Golf course pond stormwater reuse for irrigation. | Stormwater Reuse | Completed | 2013 | 3.677 | 970 | B | 349 | $850,000 | Not provided | USAF | $850,000 | N/A | Structural | 2013 | Banana River Lagoon | Not provided | Not provided | Not provided | Estimate Stormwater Volume and % for reuse | yes
2798 | Natural Lands | Banana River | N/A | BR3-5, BR7 | 0.59 | 0.64 | 0.23139 | 7.132 | 0.97504 | 1.6503 | 0.22561 | 3100 | Herbaceous Dry Prairie | PAFB-06 | Patrick Air Force Base | Not provided | Golf Course Pond Stormwater Reuse | Golf course pond stormwater reuse for irrigation. | Stormwater Reuse | Completed | 2013 | 3.677 | 970 | B | 349 | $850,000 | Not provided | USAF | $850,000 | N/A | Structural | 2013 | Banana River Lagoon | Not provided | Not provided | Not provided | Estimate Stormwater Volume and % for reuse | yes
2799 | Patrick Ariforce Base | Banana River | N/A | BR3-5, BR7 | 0.59 | 0.64 | 0.61776 | 7.3731 | 1.0183 | 4.5548 | 0.62908 | 1820 | Golf Course | PAFB-06 | Patrick Air Force Base | Not provided | Golf Course Pond Stormwater Reuse | Golf course pond stormwater reuse for irrigation. | Stormwater Reuse | Completed | 2013 | 3.677 | 970 | B | 349 | $850,000 | Not provided | USAF | $850,000 | N/A | Structural | 2013 | Banana River Lagoon | Not provided | Not provided | Not provided | Estimate Stormwater Volume and % for reuse | yes
2800 | Patrick Ariforce Base | Banana River | N/A | BR3-5, BR7 | 0.59 | 0.64 | 0.021317 | 7.4367 | 1.0511 | 0.15853 | 0.022407 | 8140 | Roads and Highways | PAFB-06 | Patrick Air Force Base | Not provided | Golf Course Pond Stormwater Reuse | Golf course pond stormwater reuse for irrigation. | Stormwater Reuse | Completed | 2013 | 3.677 | 970 | B | 349 | $850,000 | Not provided | USAF | $850,000 | N/A | Structural | 2013 | Banana River Lagoon | Not provided | Not provided | Not provided | Estimate Stormwater Volume and % for reuse | yes
2801 | Patrick Ariforce Base | Banana River | N/A | BR3-5, BR7 | 0.59 | 0.64 | 0.16972 | 7.4367 | 1.0511 | 1.2622 | 0.1784 | 1200 | Residential, Medium Density-Two-five dwellingunits per acre | PAFB-06 | Patrick Air Force Base | Not provided | Golf Course Pond Stormwater Reuse | Golf course pond stormwater reuse for irrigation. | Stormwater Reuse | Completed | 2013 | 3.677 | 970 | B | 349 | $850,000 | Not provided | USAF | $850,000 | N/A | Structural | 2013 | Banana River Lagoon | Not provided | Not provided | Not provided | Estimate Stormwater Volume and % for reuse | yes
2802 | Patrick Ariforce Base | Banana River | N/A | BR3-5, BR7 | 0.59 | 0.64 | 0.61776 | 7.621 | 1.0412 | 4.7079 | 0.64322 | 1740 | Medical and Health Care | PAFB-06 | Patrick Air Force Base | Not provided | Golf Course Pond Stormwater Reuse | Golf course pond stormwater reuse for irrigation. | Stormwater Reuse | Completed | 2013 | 3.677 | 970 | B | 349 | $850,000 | Not provided | USAF | $850,000 | N/A | Structural | 2013 | Banana River Lagoon | Not provided | Not provided | Not provided | Estimate Stormwater Volume and % for reuse | yes
2803 | FDOT District 5 | Banana River | N/A | BR3-5, BR7 | 0.59 | 0.64 | 0.074578 | 8.9441 | 1.2195 | 0.66703 | 0.090944 | 8140 | Roads and Highways | PAFB-06 | Patrick Air Force Base | Not provided | Golf Course Pond Stormwater Reuse | Golf course pond stormwater reuse for irrigation. | Stormwater Reuse | Completed | 2013 | 3.677 | 970 | B | 349 | $850,000 | Not provided | USAF | $850,000 | N/A | Structural | 2013 | Banana River Lagoon | Not provided | Not provided | Not provided | Estimate Stormwater Volume and % for reuse | yes
2804 | FDOT District 5 | Banana River | N/A | BR3-5, BR7 | 0.59 | 0.64 | 0.02734 | 8.9441 | 1.2195 | 0.24453 | 0.03334 | 1200 | Residential, Medium Density-Two-five dwellingunits per acre | PAFB-06 | Patrick Air Force Base | Not provided | Golf Course Pond Stormwater Reuse | Golf course pond stormwater reuse for irrigation. | Stormwater Reuse | Completed | 2013 | 3.677 | 970 | B | 349 | $850,000 | Not provided | USAF | $850,000 | N/A | Structural | 2013 | Banana River Lagoon | Not provided | Not provided | Not provided | Estimate Stormwater Volume and % for reuse | yes
2805 | Patrick Ariforce Base | Banana River | N/A | BR3-5, BR7 | 0.59 | 0.64 | 0.032267 | 8.9441 | 1.2195 | 0.2886 | 0.039348 | 8140 | Roads and Highways | PAFB-06 | Patrick Air Force Base | Not provided | Golf Course Pond Stormwater Reuse | Golf course pond stormwater reuse for irrigation. | Stormwater Reuse | Completed | 2013 | 3.677 | 970 | B | 349 | $850,000 | Not provided | USAF | $850,000 | N/A | Structural | 2013 | Banana River Lagoon | Not provided | Not provided | Not provided | Estimate Stormwater Volume and % for reuse | yes
2806 | Patrick Ariforce Base | Banana River | N/A | BR3-5, BR7 | 0.59 | 0.64 | 0.032253 | 8.9441 | 1.2195 | 0.28848 | 0.039331 | 1740 | Medical and Health Care | PAFB-06 | Patrick Air Force Base | Not provided | Golf Course Pond Stormwater Reuse | Golf course pond stormwater reuse for irrigation. | Stormwater Reuse | Completed | 2013 | 3.677 | 970 | B | 349 | $850,000 | Not provided | USAF | $850,000 | N/A | Structural | 2013 | Banana River Lagoon | Not provided | Not provided | Not provided | Estimate Stormwater Volume and % for reuse | yes
2807 | Patrick Ariforce Base | Banana River | N/A | BR3-5, BR7 | 0.59 | 0.64 | 0.61776 | 7.6349 | 1.0428 | 4.7165 | 0.6442 | 1730 | Military | PAFB-06 | Patrick Air Force Base | Not provided | Golf Course Pond Stormwater Reuse | Golf course pond stormwater reuse for irrigation. | Stormwater Reuse | Completed | 2013 | 3.677 | 970 | B | 349 | $850,000 | Not provided | USAF | $850,000 | N/A | Structural | 2013 | Banana River Lagoon | Not provided | Not provided | Not provided | Estimate Stormwater Volume and % for reuse | yes
2808 | Patrick Ariforce Base | Banana River | N/A | BR3-5, BR7 | 0.59 | 0.64 | 0.34796 | 0.31933 | 0.045692 | 0.11111 | 0.015899 | 1820 | Golf Course | PAFB-06 | Patrick Air Force Base | Not provided | Golf Course Pond Stormwater Reuse | Golf course pond stormwater reuse for irrigation. | Stormwater Reuse | Completed | 2013 | 3.677 | 970 | B | 349 | $850,000 | Not provided | USAF | $850,000 | N/A | Structural | 2013 | Banana River Lagoon | Not provided | Not provided | Not provided | Estimate Stormwater Volume and % for reuse | yes
2809 | Natural Lands | Banana River | N/A | BR3-5, BR7 | 0.59 | 0.64 | 0.26981 | 0.31933 | 0.045692 | 0.086157 | 0.012328 | 5300 | Reservoirs | PAFB-06 | Patrick Air Force Base | Not provided | Golf Course Pond Stormwater Reuse | Golf course pond stormwater reuse for irrigation. | Stormwater Reuse | Completed | 2013 | 3.677 | 970 | B | 349 | $850,000 | Not provided | USAF | $850,000 | N/A | Structural | 2013 | Banana River Lagoon | Not provided | Not provided | Not provided | Estimate Stormwater Volume and % for reuse | yes
2810 | Patrick Ariforce Base | Banana River | N/A | BR3-5, BR7 | 0.59 | 0.64 | 0.36225 | 7.5041 | 1.0489 | 2.7183 | 0.37994 | 1200 | Residential, Medium Density-Two-five dwellingunits per acre | PAFB-06 | Patrick Air Force Base | Not provided | Golf Course Pond Stormwater Reuse | Golf course pond stormwater reuse for irrigation. | Stormwater Reuse | Completed | 2013 | 3.677 | 970 | B | 349 | $850,000 | Not provided | USAF | $850,000 | N/A | Structural | 2013 | Banana River Lagoon | Not provided | Not provided | Not provided | Estimate Stormwater Volume and % for reuse | yes
2811 | Patrick Ariforce Base | Banana River | N/A | BR3-5, BR7 | 0.59 | 0.64 | 0.25552 | 7.5041 | 1.0489 | 1.9174 | 0.268 | 1730 | Military | PAFB-06 | Patrick Air Force Base | Not provided | Golf Course Pond Stormwater Reuse | Golf course pond stormwater reuse for irrigation. | Stormwater Reuse | Completed | 2013 | 3.677 | 970 | B | 349 | $850,000 | Not provided | USAF | $850,000 | N/A | Structural | 2013 | Banana River Lagoon | Not provided | Not provided | Not provided | Estimate Stormwater Volume and % for reuse | yes
2812 | FDOT District 5 | Banana River | N/A | BR3-5, BR7 | 0.59 | 0.64 | 0.017768 | 8.0734 | 1.0639 | 0.14345 | 0.018902 | 1200 | Residential, Medium Density-Two-five dwellingunits per acre | PAFB-06 | Patrick Air Force Base | Not provided | Golf Course Pond Stormwater Reuse | Golf course pond stormwater reuse for irrigation. | Stormwater Reuse | Completed | 2013 | 3.677 | 970 | B | 349 | $850,000 | Not provided | USAF | $850,000 | N/A | Structural | 2013 | Banana River Lagoon | Not provided | Not provided | Not provided | Estimate Stormwater Volume and % for reuse | yes
2813 | FDOT District 5 | Banana River | N/A | BR3-5, BR7 | 0.59 | 0.64 | 0.51813 | 8.0734 | 1.0639 | 4.1831 | 0.55121 | 8140 | Roads and Highways | PAFB-06 | Patrick Air Force Base | Not provided | Golf Course Pond Stormwater Reuse | Golf course pond stormwater reuse for irrigation. | Stormwater Reuse | Completed | 2013 | 3.677 | 970 | B | 349 | $850,000 | Not provided | USAF | $850,000 | N/A | Structural | 2013 | Banana River Lagoon | Not provided | Not provided | Not provided | Estimate Stormwater Volume and % for reuse | yes
2814 | FDOT District 5 | Banana River | N/A | BR3-5, BR7 | 0.59 | 0.64 | 0.039027 | 8.0734 | 1.0639 | 0.31508 | 0.041519 | 5100 | Streams and waterways | PAFB-06 | Patrick Air Force Base | Not provided | Golf Course Pond Stormwater Reuse | Golf course pond stormwater reuse for irrigation. | Stormwater Reuse | Completed | 2013 | 3.677 | 970 | B | 349 | $850,000 | Not provided | USAF | $850,000 | N/A | Structural | 2013 | Banana River Lagoon | Not provided | Not provided | Not provided | Estimate Stormwater Volume and % for reuse | yes
2815 | FDOT District 5 | Banana River | N/A | BR3-5, BR7 | 0.59 | 0.64 | 0.023276 | 8.0734 | 1.0639 | 0.18791 | 0.024762 | 5100 | Streams and waterways | PAFB-06 | Patrick Air Force Base | Not provided | Golf Course Pond Stormwater Reuse | Golf course pond stormwater reuse for irrigation. | Stormwater Reuse | Completed | 2013 | 3.677 | 970 | B | 349 | $850,000 | Not provided | USAF | $850,000 | N/A | Structural | 2013 | Banana River Lagoon | Not provided | Not provided | Not provided | Estimate Stormwater Volume and % for reuse | yes
2816 | Patrick Ariforce Base | Banana River | N/A | BR3-5, BR7 | 0.59 | 0.64 | 0.61776 | 7.3682 | 1.0031 | 4.5518 | 0.61966 | 1740 | Medical and Health Care | PAFB-06 | Patrick Air Force Base | Not provided | Golf Course Pond Stormwater Reuse | Golf course pond stormwater reuse for irrigation. | Stormwater Reuse | Completed | 2013 | 3.677 | 970 | B | 349 | $850,000 | Not provided | USAF | $850,000 | N/A | Structural | 2013 | Banana River Lagoon | Not provided | Not provided | Not provided | Estimate Stormwater Volume and % for reuse | yes
2817 | Patrick Ariforce Base | Banana River | N/A | BR3-5, BR7 | 0.59 | 0.64 | 0.61776 | 7.3764 | 1.0188 | 4.5569 | 0.62936 | 1820 | Golf Course | PAFB-06 | Patrick Air Force Base | Not provided | Golf Course Pond Stormwater Reuse | Golf course pond stormwater reuse for irrigation. | Stormwater Reuse | Completed | 2013 | 3.677 | 970 | B | 349 | $850,000 | Not provided | USAF | $850,000 | N/A | Structural | 2013 | Banana River Lagoon | Not provided | Not provided | Not provided | Estimate Stormwater Volume and % for reuse | yes
2818 | Patrick Ariforce Base | Banana River | N/A | BR3-5, BR7 | 0.59 | 0.64 | 0.61776 | 7.3731 | 1.0183 | 4.5548 | 0.62908 | 1820 | Golf Course | PAFB-06 | Patrick Air Force Base | Not provided | Golf Course Pond Stormwater Reuse | Golf course pond stormwater reuse for irrigation. | Stormwater Reuse | Completed | 2013 | 3.677 | 970 | B | 349 | $850,000 | Not provided | USAF | $850,000 | N/A | Structural | 2013 | Banana River Lagoon | Not provided | Not provided | Not provided | Estimate Stormwater Volume and % for reuse | yes
2819 | Natural Lands | Banana River | N/A | BR3-5, BR7 | 0.59 | 0.64 | 0.61776 | 6.3532 | 0.82321 | 3.9248 | 0.50855 | 3100 | Herbaceous Dry Prairie | PAFB-06 | Patrick Air Force Base | Not provided | Golf Course Pond Stormwater Reuse | Golf course pond stormwater reuse for irrigation. | Stormwater Reuse | Completed | 2013 | 3.677 | 970 | B | 349 | $850,000 | Not provided | USAF | $850,000 | N/A | Structural | 2013 | Banana River Lagoon | Not provided | Not provided | Not provided | Estimate Stormwater Volume and % for reuse | yes
2820 | Patrick Ariforce Base | Banana River | N/A | BR3-5, BR7 | 0.59 | 0.64 | 0.61776 | 7.3744 | 1.0185 | 4.5557 | 0.62919 | 1820 | Golf Course | PAFB-06 | Patrick Air Force Base | Not provided | Golf Course Pond Stormwater Reuse | Golf course pond stormwater reuse for irrigation. | Stormwater Reuse | Completed | 2013 | 3.677 | 970 | B | 349 | $850,000 | Not provided | USAF | $850,000 | N/A | Structural | 2013 | Banana River Lagoon | Not provided | Not provided | Not provided | Estimate Stormwater Volume and % for reuse | yes
2821 | Patrick Ariforce Base | Banana River | N/A | BR3-5, BR7 | 0.59 | 0.64 | 0.38284 | 7.5461 | 1.0208 | 2.8889 | 0.3908 | 1400 | Commercial and Services | PAFB-06 | Patrick Air Force Base | Not provided | Golf Course Pond Stormwater Reuse | Golf course pond stormwater reuse for irrigation. | Stormwater Reuse | Completed | 2013 | 3.677 | 970 | B | 349 | $850,000 | Not provided | USAF | $850,000 | N/A | Structural | 2013 | Banana River Lagoon | Not provided | Not provided | Not provided | Estimate Stormwater Volume and % for reuse | yes
2822 | Patrick Ariforce Base | Banana River | N/A | BR3-5, BR7 | 0.59 | 0.64 | 0.23493 | 7.5461 | 1.0208 | 1.7728 | 0.23981 | 1740 | Medical and Health Care | PAFB-06 | Patrick Air Force Base | Not provided | Golf Course Pond Stormwater Reuse | Golf course pond stormwater reuse for irrigation. | Stormwater Reuse | Completed | 2013 | 3.677 | 970 | B | 349 | $850,000 | Not provided | USAF | $850,000 | N/A | Structural | 2013 | Banana River Lagoon | Not provided | Not provided | Not provided | Estimate Stormwater Volume and % for reuse | yes
2823 | Patrick Ariforce Base | Banana River | N/A | BR3-5, BR7 | 0.59 | 0.64 | 0.012685 | 0.03148 | 0.0045811 | 0.00039931 | 5.811e-05 | 1820 | Golf Course | PAFB-06 | Patrick Air Force Base | Not provided | Golf Course Pond Stormwater Reuse | Golf course pond stormwater reuse for irrigation. | Stormwater Reuse | Completed | 2013 | 3.677 | 970 | B | 349 | $850,000 | Not provided | USAF | $850,000 | N/A | Structural | 2013 | Banana River Lagoon | Not provided | Not provided | Not provided | Estimate Stormwater Volume and % for reuse | yes
2824 | Natural Lands | Banana River | N/A | BR3-5, BR7 | 0.59 | 0.64 | 0.60508 | 0.03148 | 0.0045811 | 0.019048 | 0.0027719 | 5100 | Streams and waterways | PAFB-06 | Patrick Air Force Base | Not provided | Golf Course Pond Stormwater Reuse | Golf course pond stormwater reuse for irrigation. | Stormwater Reuse | Completed | 2013 | 3.677 | 970 | B | 349 | $850,000 | Not provided | USAF | $850,000 | N/A | Structural | 2013 | Banana River Lagoon | Not provided | Not provided | Not provided | Estimate Stormwater Volume and % for reuse | yes
2825 | FDOT District 5 | Banana River | N/A | BR3-5, BR7 | 0.59 | 0.64 | 0.076929 | 8.1554 | 1.456 | 0.62739 | 0.11201 | 8140 | Roads and Highways | PAFB-06 | Patrick Air Force Base | Not provided | Golf Course Pond Stormwater Reuse | Golf course pond stormwater reuse for irrigation. | Stormwater Reuse | Completed | 2013 | 3.677 | 970 | B | 349 | $850,000 | Not provided | USAF | $850,000 | N/A | Structural | 2013 | Banana River Lagoon | Not provided | Not provided | Not provided | Estimate Stormwater Volume and % for reuse | yes
2826 | FDOT District 5 | Banana River | N/A | BR3-5, BR7 | 0.59 | 0.64 | 0.042447 | 8.1554 | 1.456 | 0.34618 | 0.061805 | 5100 | Streams and waterways | PAFB-06 | Patrick Air Force Base | Not provided | Golf Course Pond Stormwater Reuse | Golf course pond stormwater reuse for irrigation. | Stormwater Reuse | Completed | 2013 | 3.677 | 970 | B | 349 | $850,000 | Not provided | USAF | $850,000 | N/A | Structural | 2013 | Banana River Lagoon | Not provided | Not provided | Not provided | Estimate Stormwater Volume and % for reuse | yes
2827 | Natural Lands | Banana River | N/A | BR3-5, BR7 | 0.59 | 0.64 | 0.05187 | 6.4225 | 0.88252 | 0.33313 | 0.045776 | 5100 | Streams and waterways | PAFB-06 | Patrick Air Force Base | Not provided | Golf Course Pond Stormwater Reuse | Golf course pond stormwater reuse for irrigation. | Stormwater Reuse | Completed | 2013 | 3.677 | 970 | B | 349 | $850,000 | Not provided | USAF | $850,000 | N/A | Structural | 2013 | Banana River Lagoon | Not provided | Not provided | Not provided | Estimate Stormwater Volume and % for reuse | yes
2828 | Patrick Ariforce Base | Banana River | N/A | BR3-5, BR7 | 0.59 | 0.64 | 0.029711 | 6.4225 | 0.88252 | 0.19082 | 0.026221 | 1550 | Other Light Industrial | PAFB-06 | Patrick Air Force Base | Not provided | Golf Course Pond Stormwater Reuse | Golf course pond stormwater reuse for irrigation. | Stormwater Reuse | Completed | 2013 | 3.677 | 970 | B | 349 | $850,000 | Not provided | USAF | $850,000 | N/A | Structural | 2013 | Banana River Lagoon | Not provided | Not provided | Not provided | Estimate Stormwater Volume and % for reuse | yes
2829 | Natural Lands | Banana River | N/A | BR3-5, BR7 | 0.59 | 0.64 | 0.10246 | 6.4225 | 0.88252 | 0.65803 | 0.09042 | 3100 | Herbaceous Dry Prairie | PAFB-06 | Patrick Air Force Base | Not provided | Golf Course Pond Stormwater Reuse | Golf course pond stormwater reuse for irrigation. | Stormwater Reuse | Completed | 2013 | 3.677 | 970 | B | 349 | $850,000 | Not provided | USAF | $850,000 | N/A | Structural | 2013 | Banana River Lagoon | Not provided | Not provided | Not provided | Estimate Stormwater Volume and % for reuse | yes
2830 | Patrick Ariforce Base | Banana River | N/A | BR3-5, BR7 | 0.59 | 0.64 | 0.21999 | 6.4225 | 0.88252 | 1.4129 | 0.19415 | 1400 | Commercial and Services | PAFB-06 | Patrick Air Force Base | Not provided | Golf Course Pond Stormwater Reuse | Golf course pond stormwater reuse for irrigation. | Stormwater Reuse | Completed | 2013 | 3.677 | 970 | B | 349 | $850,000 | Not provided | USAF | $850,000 | N/A | Structural | 2013 | Banana River Lagoon | Not provided | Not provided | Not provided | Estimate Stormwater Volume and % for reuse | yes
2831 | FDOT District 5 | Banana River | N/A | BR3-5, BR7 | 0.59 | 0.64 | 0.068005 | 7.1969 | 1.0053 | 0.48943 | 0.068363 | 8140 | Roads and Highways | PAFB-06 | Patrick Air Force Base | Not provided | Golf Course Pond Stormwater Reuse | Golf course pond stormwater reuse for irrigation. | Stormwater Reuse | Completed | 2013 | 3.677 | 970 | B | 349 | $850,000 | Not provided | USAF | $850,000 | N/A | Structural | 2013 | Banana River Lagoon | Not provided | Not provided | Not provided | Estimate Stormwater Volume and % for reuse | yes
2832 | FDOT District 5 | Banana River | N/A | BR3-5, BR7 | 0.59 | 0.64 | 0.022929 | 7.1969 | 1.0053 | 0.16502 | 0.02305 | 8310 | Electrical power facilities | PAFB-06 | Patrick Air Force Base | Not provided | Golf Course Pond Stormwater Reuse | Golf course pond stormwater reuse for irrigation. | Stormwater Reuse | Completed | 2013 | 3.677 | 970 | B | 349 | $850,000 | Not provided | USAF | $850,000 | N/A | Structural | 2013 | Banana River Lagoon | Not provided | Not provided | Not provided | Estimate Stormwater Volume and % for reuse | yes
2833 | FDOT District 5 | Banana River | N/A | BR3-5, BR7 | 0.59 | 0.64 | 0.30208 | 9.2503 | 1.2855 | 2.7943 | 0.38833 | 8140 | Roads and Highways | PAFB-06 | Patrick Air Force Base | Not provided | Golf Course Pond Stormwater Reuse | Golf course pond stormwater reuse for irrigation. | Stormwater Reuse | Completed | 2013 | 3.677 | 970 | B | 349 | $850,000 | Not provided | USAF | $850,000 | N/A | Structural | 2013 | Banana River Lagoon | Not provided | Not provided | Not provided | Estimate Stormwater Volume and % for reuse | yes
2834 | FDOT District 5 | Banana River | N/A | BR3-5, BR7 | 0.59 | 0.64 | 0.028045 | 9.2503 | 1.2855 | 0.25942 | 0.036052 | 1200 | Residential, Medium Density-Two-five dwellingunits per acre | PAFB-06 | Patrick Air Force Base | Not provided | Golf Course Pond Stormwater Reuse | Golf course pond stormwater reuse for irrigation. | Stormwater Reuse | Completed | 2013 | 3.677 | 970 | B | 349 | $850,000 | Not provided | USAF | $850,000 | N/A | Structural | 2013 | Banana River Lagoon | Not provided | Not provided | Not provided | Estimate Stormwater Volume and % for reuse | yes
2835 | FDOT District 5 | Banana River | N/A | BR3-5, BR7 | 0.59 | 0.64 | 0.0058094 | 7.2284 | 1.0093 | 0.041992 | 0.0058633 | 8140 | Roads and Highways | PAFB-06 | Patrick Air Force Base | Not provided | Golf Course Pond Stormwater Reuse | Golf course pond stormwater reuse for irrigation. | Stormwater Reuse | Completed | 2013 | 3.677 | 970 | B | 349 | $850,000 | Not provided | USAF | $850,000 | N/A | Structural | 2013 | Banana River Lagoon | Not provided | Not provided | Not provided | Estimate Stormwater Volume and % for reuse | yes
2836 | FDOT District 5 | Banana River | N/A | BR3-5, BR7 | 0.59 | 0.64 | 0.00047253 | 9.41 | 1.4027 | 0.0044465 | 0.00066282 | 1200 | Residential, Medium Density-Two-five dwellingunits per acre | PAFB-06 | Patrick Air Force Base | Not provided | Golf Course Pond Stormwater Reuse | Golf course pond stormwater reuse for irrigation. | Stormwater Reuse | Completed | 2013 | 3.677 | 970 | B | 349 | $850,000 | Not provided | USAF | $850,000 | N/A | Structural | 2013 | Banana River Lagoon | Not provided | Not provided | Not provided | Estimate Stormwater Volume and % for reuse | yes
2837 | FDOT District 5 | Banana River | N/A | BR3-5, BR7 | 0.59 | 0.64 | 0.010248 | 9.41 | 1.4027 | 0.09643 | 0.014374 | 8140 | Roads and Highways | PAFB-06 | Patrick Air Force Base | Not provided | Golf Course Pond Stormwater Reuse | Golf course pond stormwater reuse for irrigation. | Stormwater Reuse | Completed | 2013 | 3.677 | 970 | B | 349 | $850,000 | Not provided | USAF | $850,000 | N/A | Structural | 2013 | Banana River Lagoon | Not provided | Not provided | Not provided | Estimate Stormwater Volume and % for reuse | yes
2838 | FDOT District 5 | Banana River | N/A | BR3-5, BR7 | 0.59 | 0.64 | 0.21843 | 9.41 | 1.4027 | 2.0554 | 0.30639 | 8140 | Roads and Highways | PAFB-06 | Patrick Air Force Base | Not provided | Golf Course Pond Stormwater Reuse | Golf course pond stormwater reuse for irrigation. | Stormwater Reuse | Completed | 2013 | 3.677 | 970 | B | 349 | $850,000 | Not provided | USAF | $850,000 | N/A | Structural | 2013 | Banana River Lagoon | Not provided | Not provided | Not provided | Estimate Stormwater Volume and % for reuse | yes
2839 | FDOT District 5 | Banana River | N/A | BR3-5, BR7 | 0.59 | 0.64 | 0.26455 | 8.7859 | 1.19 | 2.3243 | 0.3148 | 8140 | Roads and Highways | PAFB-06 | Patrick Air Force Base | Not provided | Golf Course Pond Stormwater Reuse | Golf course pond stormwater reuse for irrigation. | Stormwater Reuse | Completed | 2013 | 3.677 | 970 | B | 349 | $850,000 | Not provided | USAF | $850,000 | N/A | Structural | 2013 | Banana River Lagoon | Not provided | Not provided | Not provided | Estimate Stormwater Volume and % for reuse | yes
2840 | FDOT District 5 | Banana River | N/A | BR3-5, BR7 | 0.59 | 0.64 | 0.025272 | 7.2349 | 0.98006 | 0.18284 | 0.024768 | 8140 | Roads and Highways | PAFB-06 | Patrick Air Force Base | Not provided | Golf Course Pond Stormwater Reuse | Golf course pond stormwater reuse for irrigation. | Stormwater Reuse | Completed | 2013 | 3.677 | 970 | B | 349 | $850,000 | Not provided | USAF | $850,000 | N/A | Structural | 2013 | Banana River Lagoon | Not provided | Not provided | Not provided | Estimate Stormwater Volume and % for reuse | yes
2841 | FDOT District 5 | Banana River | N/A | BR3-5, BR7 | 0.59 | 0.64 | 0.00067482 | 6.4402 | 0.88297 | 0.004346 | 0.00059585 | 8140 | Roads and Highways | PAFB-06 | Patrick Air Force Base | Not provided | Golf Course Pond Stormwater Reuse | Golf course pond stormwater reuse for irrigation. | Stormwater Reuse | Completed | 2013 | 3.677 | 970 | B | 349 | $850,000 | Not provided | USAF | $850,000 | N/A | Structural | 2013 | Banana River Lagoon | Not provided | Not provided | Not provided | Estimate Stormwater Volume and % for reuse | yes
2842 | FDOT District 5 | Banana River | N/A | BR3-5, BR7 | 0.59 | 0.64 | 0.021305 | 7.2495 | 0.9827 | 0.15445 | 0.020937 | 8140 | Roads and Highways | PAFB-06 | Patrick Air Force Base | Not provided | Golf Course Pond Stormwater Reuse | Golf course pond stormwater reuse for irrigation. | Stormwater Reuse | Completed | 2013 | 3.677 | 970 | B | 349 | $850,000 | Not provided | USAF | $850,000 | N/A | Structural | 2013 | Banana River Lagoon | Not provided | Not provided | Not provided | Estimate Stormwater Volume and % for reuse | yes
2843 | FDOT District 5 | Banana River | N/A | BR3-5, BR7 | 0.59 | 0.64 | 0.30259 | 8.2563 | 1.094 | 2.4983 | 0.33102 | 8140 | Roads and Highways | PAFB-06 | Patrick Air Force Base | Not provided | Golf Course Pond Stormwater Reuse | Golf course pond stormwater reuse for irrigation. | Stormwater Reuse | Completed | 2013 | 3.677 | 970 | B | 349 | $850,000 | Not provided | USAF | $850,000 | N/A | Structural | 2013 | Banana River Lagoon | Not provided | Not provided | Not provided | Estimate Stormwater Volume and % for reuse | yes
2844 | FDOT District 5 | Banana River | N/A | BR3-5, BR7 | 0.59 | 0.64 | 0.00039925 | 9.2315 | 1.2895 | 0.0036857 | 0.00051483 | 1200 | Residential, Medium Density-Two-five dwellingunits per acre | PAFB-06 | Patrick Air Force Base | Not provided | Golf Course Pond Stormwater Reuse | Golf course pond stormwater reuse for irrigation. | Stormwater Reuse | Completed | 2013 | 3.677 | 970 | B | 349 | $850,000 | Not provided | USAF | $850,000 | N/A | Structural | 2013 | Banana River Lagoon | Not provided | Not provided | Not provided | Estimate Stormwater Volume and % for reuse | yes
2845 | FDOT District 5 | Banana River | N/A | BR3-5, BR7 | 0.59 | 0.64 | 0.0025438 | 9.2315 | 1.2895 | 0.023483 | 0.0032802 | 8140 | Roads and Highways | PAFB-06 | Patrick Air Force Base | Not provided | Golf Course Pond Stormwater Reuse | Golf course pond stormwater reuse for irrigation. | Stormwater Reuse | Completed | 2013 | 3.677 | 970 | B | 349 | $850,000 | Not provided | USAF | $850,000 | N/A | Structural | 2013 | Banana River Lagoon | Not provided | Not provided | Not provided | Estimate Stormwater Volume and % for reuse | yes
2846 | FDOT District 5 | Banana River | N/A | BR3-5, BR7 | 0.59 | 0.64 | 0.24901 | 9.2315 | 1.2895 | 2.2987 | 0.32109 | 8140 | Roads and Highways | PAFB-06 | Patrick Air Force Base | Not provided | Golf Course Pond Stormwater Reuse | Golf course pond stormwater reuse for irrigation. | Stormwater Reuse | Completed | 2013 | 3.677 | 970 | B | 349 | $850,000 | Not provided | USAF | $850,000 | N/A | Structural | 2013 | Banana River Lagoon | Not provided | Not provided | Not provided | Estimate Stormwater Volume and % for reuse | yes
2847 | FDOT District 5 | Banana River | N/A | BR3-5, BR7 | 0.59 | 0.64 | 0.045629 | 9.2315 | 1.2895 | 0.42123 | 0.058839 | 1200 | Residential, Medium Density-Two-five dwellingunits per acre | PAFB-06 | Patrick Air Force Base | Not provided | Golf Course Pond Stormwater Reuse | Golf course pond stormwater reuse for irrigation. | Stormwater Reuse | Completed | 2013 | 3.677 | 970 | B | 349 | $850,000 | Not provided | USAF | $850,000 | N/A | Structural | 2013 | Banana River Lagoon | Not provided | Not provided | Not provided | Estimate Stormwater Volume and % for reuse | yes
2848 | FDOT District 5 | Banana River | N/A | BR3-5, BR7 | 0.59 | 0.64 | 0.0068524 | 8.0236 | 1.1227 | 0.05498 | 0.0076929 | 8140 | Roads and Highways | PAFB-06 | Patrick Air Force Base | Not provided | Golf Course Pond Stormwater Reuse | Golf course pond stormwater reuse for irrigation. | Stormwater Reuse | Completed | 2013 | 3.677 | 970 | B | 349 | $850,000 | Not provided | USAF | $850,000 | N/A | Structural | 2013 | Banana River Lagoon | Not provided | Not provided | Not provided | Estimate Stormwater Volume and % for reuse | yes
2849 | FDOT District 5 | Banana River | N/A | BR3-5, BR7 | 0.59 | 0.64 | 0.33127 | 9.2357 | 1.2776 | 3.0595 | 0.42322 | 8140 | Roads and Highways | PAFB-06 | Patrick Air Force Base | Not provided | Golf Course Pond Stormwater Reuse | Golf course pond stormwater reuse for irrigation. | Stormwater Reuse | Completed | 2013 | 3.677 | 970 | B | 349 | $850,000 | Not provided | USAF | $850,000 | N/A | Structural | 2013 | Banana River Lagoon | Not provided | Not provided | Not provided | Estimate Stormwater Volume and % for reuse | yes
2850 | FDOT District 5 | Banana River | N/A | BR3-5, BR7 | 0.59 | 0.64 | 0.0077036 | 9.2357 | 1.2776 | 0.071148 | 0.0098419 | 1200 | Residential, Medium Density-Two-five dwellingunits per acre | PAFB-06 | Patrick Air Force Base | Not provided | Golf Course Pond Stormwater Reuse | Golf course pond stormwater reuse for irrigation. | Stormwater Reuse | Completed | 2013 | 3.677 | 970 | B | 349 | $850,000 | Not provided | USAF | $850,000 | N/A | Structural | 2013 | Banana River Lagoon | Not provided | Not provided | Not provided | Estimate Stormwater Volume and % for reuse | yes
2851 | FDOT District 5 | Banana River | N/A | BR3-5, BR7 | 0.59 | 0.64 | 0.0037257 | 8.0212 | 1.1242 | 0.029884 | 0.0041885 | 8140 | Roads and Highways | PAFB-06 | Patrick Air Force Base | Not provided | Golf Course Pond Stormwater Reuse | Golf course pond stormwater reuse for irrigation. | Stormwater Reuse | Completed | 2013 | 3.677 | 970 | B | 349 | $850,000 | Not provided | USAF | $850,000 | N/A | Structural | 2013 | Banana River Lagoon | Not provided | Not provided | Not provided | Estimate Stormwater Volume and % for reuse | yes
2852 | FDOT District 5 | Banana River | N/A | BR3-5, BR7 | 0.59 | 0.64 | 0.0019682 | 8.0222 | 1.1255 | 0.01579 | 0.0022153 | 8140 | Roads and Highways | PAFB-06 | Patrick Air Force Base | Not provided | Golf Course Pond Stormwater Reuse | Golf course pond stormwater reuse for irrigation. | Stormwater Reuse | Completed | 2013 | 3.677 | 970 | B | 349 | $850,000 | Not provided | USAF | $850,000 | N/A | Structural | 2013 | Banana River Lagoon | Not provided | Not provided | Not provided | Estimate Stormwater Volume and % for reuse | yes
2853 | FDOT District 5 | Banana River | N/A | BR3-5, BR7 | 0.59 | 0.64 | 0.37426 | 8.227 | 1.0859 | 3.0791 | 0.40642 | 8140 | Roads and Highways | PAFB-06 | Patrick Air Force Base | Not provided | Golf Course Pond Stormwater Reuse | Golf course pond stormwater reuse for irrigation. | Stormwater Reuse | Completed | 2013 | 3.677 | 970 | B | 349 | $850,000 | Not provided | USAF | $850,000 | N/A | Structural | 2013 | Banana River Lagoon | Not provided | Not provided | Not provided | Estimate Stormwater Volume and % for reuse | yes
2854 | FDOT District 5 | Banana River | N/A | BR3-5, BR7 | 0.59 | 0.64 | 0.00048965 | 7.5426 | 1.071 | 0.0036932 | 0.00052439 | 8140 | Roads and Highways | PAFB-06 | Patrick Air Force Base | Not provided | Golf Course Pond Stormwater Reuse | Golf course pond stormwater reuse for irrigation. | Stormwater Reuse | Completed | 2013 | 3.677 | 970 | B | 349 | $850,000 | Not provided | USAF | $850,000 | N/A | Structural | 2013 | Banana River Lagoon | Not provided | Not provided | Not provided | Estimate Stormwater Volume and % for reuse | yes
2855 | FDOT District 5 | Banana River | N/A | BR3-5, BR7 | 0.59 | 0.64 | 0.004376 | 8.0204 | 1.1241 | 0.035097 | 0.0049189 | 8140 | Roads and Highways | PAFB-06 | Patrick Air Force Base | Not provided | Golf Course Pond Stormwater Reuse | Golf course pond stormwater reuse for irrigation. | Stormwater Reuse | Completed | 2013 | 3.677 | 970 | B | 349 | $850,000 | Not provided | USAF | $850,000 | N/A | Structural | 2013 | Banana River Lagoon | Not provided | Not provided | Not provided | Estimate Stormwater Volume and % for reuse | yes
2856 | FDOT District 5 | Banana River | N/A | BR3-5, BR7 | 0.59 | 0.64 | 0.3019 | 9.0212 | 1.2338 | 2.7235 | 0.37249 | 8140 | Roads and Highways | PAFB-06 | Patrick Air Force Base | Not provided | Golf Course Pond Stormwater Reuse | Golf course pond stormwater reuse for irrigation. | Stormwater Reuse | Completed | 2013 | 3.677 | 970 | B | 349 | $850,000 | Not provided | USAF | $850,000 | N/A | Structural | 2013 | Banana River Lagoon | Not provided | Not provided | Not provided | Estimate Stormwater Volume and % for reuse | yes
2857 | FDOT District 5 | Banana River | N/A | BR3-5, BR7 | 0.59 | 0.64 | 0.007347 | 8.8957 | 1.1843 | 0.065356 | 0.0087008 | 8140 | Roads and Highways | PAFB-06 | Patrick Air Force Base | Not provided | Golf Course Pond Stormwater Reuse | Golf course pond stormwater reuse for irrigation. | Stormwater Reuse | Completed | 2013 | 3.677 | 970 | B | 349 | $850,000 | Not provided | USAF | $850,000 | N/A | Structural | 2013 | Banana River Lagoon | Not provided | Not provided | Not provided | Estimate Stormwater Volume and % for reuse | yes
2858 | FDOT District 5 | Banana River | N/A | BR3-5, BR7 | 0.59 | 0.64 | 0.19865 | 8.8957 | 1.1843 | 1.7671 | 0.23526 | 8140 | Roads and Highways | PAFB-06 | Patrick Air Force Base | Not provided | Golf Course Pond Stormwater Reuse | Golf course pond stormwater reuse for irrigation. | Stormwater Reuse | Completed | 2013 | 3.677 | 970 | B | 349 | $850,000 | Not provided | USAF | $850,000 | N/A | Structural | 2013 | Banana River Lagoon | Not provided | Not provided | Not provided | Estimate Stormwater Volume and % for reuse | yes
2859 | FDOT District 5 | Banana River | N/A | BR3-5, BR7 | 0.59 | 0.64 | 0.30087 | 8.4667 | 1.1326 | 2.5474 | 0.34078 | 8140 | Roads and Highways | PAFB-06 | Patrick Air Force Base | Not provided | Golf Course Pond Stormwater Reuse | Golf course pond stormwater reuse for irrigation. | Stormwater Reuse | Completed | 2013 | 3.677 | 970 | B | 349 | $850,000 | Not provided | USAF | $850,000 | N/A | Structural | 2013 | Banana River Lagoon | Not provided | Not provided | Not provided | Estimate Stormwater Volume and % for reuse | yes
2860 | FDOT District 5 | Banana River | N/A | BR3-5, BR7 | 0.59 | 0.64 | 0.31436 | 9.09 | 1.2483 | 2.8575 | 0.39242 | 8140 | Roads and Highways | PAFB-06 | Patrick Air Force Base | Not provided | Golf Course Pond Stormwater Reuse | Golf course pond stormwater reuse for irrigation. | Stormwater Reuse | Completed | 2013 | 3.677 | 970 | B | 349 | $850,000 | Not provided | USAF | $850,000 | N/A | Structural | 2013 | Banana River Lagoon | Not provided | Not provided | Not provided | Estimate Stormwater Volume and % for reuse | yes
2861 | FDOT District 5 | Banana River | N/A | BR3-5, BR7 | 0.59 | 0.64 | 0.36614 | 8.3776 | 1.1161 | 3.0674 | 0.40864 | 8140 | Roads and Highways | PAFB-06 | Patrick Air Force Base | Not provided | Golf Course Pond Stormwater Reuse | Golf course pond stormwater reuse for irrigation. | Stormwater Reuse | Completed | 2013 | 3.677 | 970 | B | 349 | $850,000 | Not provided | USAF | $850,000 | N/A | Structural | 2013 | Banana River Lagoon | Not provided | Not provided | Not provided | Estimate Stormwater Volume and % for reuse | yes
2862 | FDOT District 5 | Banana River | N/A | BR3-5, BR7 | 0.59 | 0.64 | 0.00097586 | 8.0222 | 1.1255 | 0.0078285 | 0.0010983 | 8140 | Roads and Highways | PAFB-06 | Patrick Air Force Base | Not provided | Golf Course Pond Stormwater Reuse | Golf course pond stormwater reuse for irrigation. | Stormwater Reuse | Completed | 2013 | 3.677 | 970 | B | 349 | $850,000 | Not provided | USAF | $850,000 | N/A | Structural | 2013 | Banana River Lagoon | Not provided | Not provided | Not provided | Estimate Stormwater Volume and % for reuse | yes
2863 | FDOT District 5 | Banana River | N/A | BR3-5, BR7 | 0.59 | 0.64 | 0.14345 | 8.2974 | 1.0938 | 1.1903 | 0.15691 | 8140 | Roads and Highways | PAFB-06 | Patrick Air Force Base | Not provided | Golf Course Pond Stormwater Reuse | Golf course pond stormwater reuse for irrigation. | Stormwater Reuse | Completed | 2013 | 3.677 | 970 | B | 349 | $850,000 | Not provided | USAF | $850,000 | N/A | Structural | 2013 | Banana River Lagoon | Not provided | Not provided | Not provided | Estimate Stormwater Volume and % for reuse | yes
2864 | FDOT District 5 | Banana River | N/A | BR3-5, BR7 | 0.59 | 0.64 | 0.018431 | 8.2974 | 1.0938 | 0.15293 | 0.02016 | 1400 | Commercial and Services | PAFB-06 | Patrick Air Force Base | Not provided | Golf Course Pond Stormwater Reuse | Golf course pond stormwater reuse for irrigation. | Stormwater Reuse | Completed | 2013 | 3.677 | 970 | B | 349 | $850,000 | Not provided | USAF | $850,000 | N/A | Structural | 2013 | Banana River Lagoon | Not provided | Not provided | Not provided | Estimate Stormwater Volume and % for reuse | yes
2865 | FDOT District 5 | Banana River | N/A | BR3-5, BR7 | 0.59 | 0.64 | 0.0010981 | 9.0039 | 1.1823 | 0.0098875 | 0.0012983 | 8140 | Roads and Highways | PAFB-06 | Patrick Air Force Base | Not provided | Golf Course Pond Stormwater Reuse | Golf course pond stormwater reuse for irrigation. | Stormwater Reuse | Completed | 2013 | 3.677 | 970 | B | 349 | $850,000 | Not provided | USAF | $850,000 | N/A | Structural | 2013 | Banana River Lagoon | Not provided | Not provided | Not provided | Estimate Stormwater Volume and % for reuse | yes
2866 | FDOT District 5 | Banana River | N/A | BR3-5, BR7 | 0.59 | 0.64 | 0.013023 | 9.0039 | 1.1823 | 0.11726 | 0.015397 | 8140 | Roads and Highways | PAFB-06 | Patrick Air Force Base | Not provided | Golf Course Pond Stormwater Reuse | Golf course pond stormwater reuse for irrigation. | Stormwater Reuse | Completed | 2013 | 3.677 | 970 | B | 349 | $850,000 | Not provided | USAF | $850,000 | N/A | Structural | 2013 | Banana River Lagoon | Not provided | Not provided | Not provided | Estimate Stormwater Volume and % for reuse | yes
2867 | FDOT District 5 | Banana River | N/A | BR3-5, BR7 | 0.59 | 0.64 | 0.37173 | 8.2885 | 1.0995 | 3.081 | 0.40873 | 8140 | Roads and Highways | PAFB-06 | Patrick Air Force Base | Not provided | Golf Course Pond Stormwater Reuse | Golf course pond stormwater reuse for irrigation. | Stormwater Reuse | Completed | 2013 | 3.677 | 970 | B | 349 | $850,000 | Not provided | USAF | $850,000 | N/A | Structural | 2013 | Banana River Lagoon | Not provided | Not provided | Not provided | Estimate Stormwater Volume and % for reuse | yes
2868 | FDOT District 5 | Banana River | N/A | BR3-5, BR7 | 0.59 | 0.64 | 0.00028596 | 6.4184 | 0.87772 | 0.0018354 | 0.00025099 | 8140 | Roads and Highways | PAFB-06 | Patrick Air Force Base | Not provided | Golf Course Pond Stormwater Reuse | Golf course pond stormwater reuse for irrigation. | Stormwater Reuse | Completed | 2013 | 3.677 | 970 | B | 349 | $850,000 | Not provided | USAF | $850,000 | N/A | Structural | 2013 | Banana River Lagoon | Not provided | Not provided | Not provided | Estimate Stormwater Volume and % for reuse | yes
2869 | FDOT District 5 | Banana River | N/A | BR3-5, BR7 | 0.59 | 0.64 | 0.12226 | 8.3347 | 1.0994 | 1.019 | 0.13441 | 8140 | Roads and Highways | PAFB-06 | Patrick Air Force Base | Not provided | Golf Course Pond Stormwater Reuse | Golf course pond stormwater reuse for irrigation. | Stormwater Reuse | Completed | 2013 | 3.677 | 970 | B | 349 | $850,000 | Not provided | USAF | $850,000 | N/A | Structural | 2013 | Banana River Lagoon | Not provided | Not provided | Not provided | Estimate Stormwater Volume and % for reuse | yes
2870 | FDOT District 5 | Banana River | N/A | BR3-5, BR7 | 0.59 | 0.64 | 0.014838 | 8.3347 | 1.0994 | 0.12367 | 0.016313 | 1400 | Commercial and Services | PAFB-06 | Patrick Air Force Base | Not provided | Golf Course Pond Stormwater Reuse | Golf course pond stormwater reuse for irrigation. | Stormwater Reuse | Completed | 2013 | 3.677 | 970 | B | 349 | $850,000 | Not provided | USAF | $850,000 | N/A | Structural | 2013 | Banana River Lagoon | Not provided | Not provided | Not provided | Estimate Stormwater Volume and % for reuse | yes
2871 | FDOT District 5 | Banana River | N/A | BR3-5, BR7 | 0.59 | 0.64 | 0.2521 | 8.68 | 1.1716 | 2.1882 | 0.29534 | 8140 | Roads and Highways | PAFB-06 | Patrick Air Force Base | Not provided | Golf Course Pond Stormwater Reuse | Golf course pond stormwater reuse for irrigation. | Stormwater Reuse | Completed | 2013 | 3.677 | 970 | B | 349 | $850,000 | Not provided | USAF | $850,000 | N/A | Structural | 2013 | Banana River Lagoon | Not provided | Not provided | Not provided | Estimate Stormwater Volume and % for reuse | yes
2872 | FDOT District 5 | Banana River | N/A | BR3-5, BR7 | 0.59 | 0.64 | 0.24233 | 8.5591 | 1.1498 | 2.0742 | 0.27863 | 8140 | Roads and Highways | PAFB-06 | Patrick Air Force Base | Not provided | Golf Course Pond Stormwater Reuse | Golf course pond stormwater reuse for irrigation. | Stormwater Reuse | Completed | 2013 | 3.677 | 970 | B | 349 | $850,000 | Not provided | USAF | $850,000 | N/A | Structural | 2013 | Banana River Lagoon | Not provided | Not provided | Not provided | Estimate Stormwater Volume and % for reuse | yes
2873 | FDOT District 5 | Banana River | N/A | BR3-5, BR7 | 0.59 | 0.64 | 0.277 | 8.865 | 1.2047 | 2.4556 | 0.3337 | 8140 | Roads and Highways | PAFB-06 | Patrick Air Force Base | Not provided | Golf Course Pond Stormwater Reuse | Golf course pond stormwater reuse for irrigation. | Stormwater Reuse | Completed | 2013 | 3.677 | 970 | B | 349 | $850,000 | Not provided | USAF | $850,000 | N/A | Structural | 2013 | Banana River Lagoon | Not provided | Not provided | Not provided | Estimate Stormwater Volume and % for reuse | yes
2874 | FDOT District 5 | Banana River | N/A | BR3-5, BR7 | 0.59 | 0.64 | 0.0021505 | 8.0866 | 1.1227 | 0.01739 | 0.0024144 | 8140 | Roads and Highways | PAFB-06 | Patrick Air Force Base | Not provided | Golf Course Pond Stormwater Reuse | Golf course pond stormwater reuse for irrigation. | Stormwater Reuse | Completed | 2013 | 3.677 | 970 | B | 349 | $850,000 | Not provided | USAF | $850,000 | N/A | Structural | 2013 | Banana River Lagoon | Not provided | Not provided | Not provided | Estimate Stormwater Volume and % for reuse | yes
2875 | FDOT District 5 | Banana River | N/A | BR3-5, BR7 | 0.59 | 0.64 | 0.036442 | 8.2292 | 1.1012 | 0.29989 | 0.040128 | 8140 | Roads and Highways | PAFB-06 | Patrick Air Force Base | Not provided | Golf Course Pond Stormwater Reuse | Golf course pond stormwater reuse for irrigation. | Stormwater Reuse | Completed | 2013 | 3.677 | 970 | B | 349 | $850,000 | Not provided | USAF | $850,000 | N/A | Structural | 2013 | Banana River Lagoon | Not provided | Not provided | Not provided | Estimate Stormwater Volume and % for reuse | yes
2876 | FDOT District 5 | Banana River | N/A | BR3-5, BR7 | 0.59 | 0.64 | 0.0042929 | 8.2292 | 1.1012 | 0.035327 | 0.0047272 | 1400 | Commercial and Services | PAFB-06 | Patrick Air Force Base | Not provided | Golf Course Pond Stormwater Reuse | Golf course pond stormwater reuse for irrigation. | Stormwater Reuse | Completed | 2013 | 3.677 | 970 | B | 349 | $850,000 | Not provided | USAF | $850,000 | N/A | Structural | 2013 | Banana River Lagoon | Not provided | Not provided | Not provided | Estimate Stormwater Volume and % for reuse | yes
2877 | FDOT District 5 | Banana River | N/A | BR3-5, BR7 | 0.59 | 0.64 | 0.17581 | 8.3043 | 1.1057 | 1.46 | 0.1944 | 8140 | Roads and Highways | PAFB-06 | Patrick Air Force Base | Not provided | Golf Course Pond Stormwater Reuse | Golf course pond stormwater reuse for irrigation. | Stormwater Reuse | Completed | 2013 | 3.677 | 970 | B | 349 | $850,000 | Not provided | USAF | $850,000 | N/A | Structural | 2013 | Banana River Lagoon | Not provided | Not provided | Not provided | Estimate Stormwater Volume and % for reuse | yes
2878 | FDOT District 5 | Banana River | N/A | BR3-5, BR7 | 0.59 | 0.64 | 0.0051711 | 8.3043 | 1.1057 | 0.042943 | 0.0057178 | 8310 | Electrical power facilities | PAFB-06 | Patrick Air Force Base | Not provided | Golf Course Pond Stormwater Reuse | Golf course pond stormwater reuse for irrigation. | Stormwater Reuse | Completed | 2013 | 3.677 | 970 | B | 349 | $850,000 | Not provided | USAF | $850,000 | N/A | Structural | 2013 | Banana River Lagoon | Not provided | Not provided | Not provided | Estimate Stormwater Volume and % for reuse | yes
2879 | FDOT District 5 | Banana River | N/A | BR3-5, BR7 | 0.59 | 0.64 | 0.0055006 | 8.3043 | 1.1057 | 0.045678 | 0.006082 | 1400 | Commercial and Services | PAFB-06 | Patrick Air Force Base | Not provided | Golf Course Pond Stormwater Reuse | Golf course pond stormwater reuse for irrigation. | Stormwater Reuse | Completed | 2013 | 3.677 | 970 | B | 349 | $850,000 | Not provided | USAF | $850,000 | N/A | Structural | 2013 | Banana River Lagoon | Not provided | Not provided | Not provided | Estimate Stormwater Volume and % for reuse | yes
2880 | FDOT District 5 | Banana River | N/A | BR3-5, BR7 | 0.59 | 0.64 | 0.32681 | 9.1781 | 1.2647 | 2.9995 | 0.41333 | 8140 | Roads and Highways | PAFB-06 | Patrick Air Force Base | Not provided | Golf Course Pond Stormwater Reuse | Golf course pond stormwater reuse for irrigation. | Stormwater Reuse | Completed | 2013 | 3.677 | 970 | B | 349 | $850,000 | Not provided | USAF | $850,000 | N/A | Structural | 2013 | Banana River Lagoon | Not provided | Not provided | Not provided | Estimate Stormwater Volume and % for reuse | yes
2881 | FDOT District 5 | Banana River | N/A | BR3-5, BR7 | 0.59 | 0.64 | 0.18222 | 7.1682 | 0.96797 | 1.3062 | 0.17638 | 8140 | Roads and Highways | PAFB-06 | Patrick Air Force Base | Not provided | Golf Course Pond Stormwater Reuse | Golf course pond stormwater reuse for irrigation. | Stormwater Reuse | Completed | 2013 | 3.677 | 970 | B | 349 | $850,000 | Not provided | USAF | $850,000 | N/A | Structural | 2013 | Banana River Lagoon | Not provided | Not provided | Not provided | Estimate Stormwater Volume and % for reuse | yes
2882 | FDOT District 5 | Banana River | N/A | BR3-5, BR7 | 0.59 | 0.64 | 0.06504 | 7.1682 | 0.96797 | 0.46622 | 0.062957 | 1730 | Military | PAFB-06 | Patrick Air Force Base | Not provided | Golf Course Pond Stormwater Reuse | Golf course pond stormwater reuse for irrigation. | Stormwater Reuse | Completed | 2013 | 3.677 | 970 | B | 349 | $850,000 | Not provided | USAF | $850,000 | N/A | Structural | 2013 | Banana River Lagoon | Not provided | Not provided | Not provided | Estimate Stormwater Volume and % for reuse | yes
2883 | FDOT District 5 | Banana River | N/A | BR3-5, BR7 | 0.59 | 0.64 | 0.28945 | 8.9441 | 1.2195 | 2.5889 | 0.35297 | 8140 | Roads and Highways | PAFB-06 | Patrick Air Force Base | Not provided | Golf Course Pond Stormwater Reuse | Golf course pond stormwater reuse for irrigation. | Stormwater Reuse | Completed | 2013 | 3.677 | 970 | B | 349 | $850,000 | Not provided | USAF | $850,000 | N/A | Structural | 2013 | Banana River Lagoon | Not provided | Not provided | Not provided | Estimate Stormwater Volume and % for reuse | yes
1 | Brevard County | Banana River | N/A | BR3-5, BR7 | 0.59 | 0.64 | 3.8948e-05 | 6.9931 | 0.94526 | 0.00027236 | 3.6816e-05 | 8140 | Roads and Highways | PAFB-08 | Patrick Air Force Base | Not provided | Demo AFTEC Bldg. | Demolition/ loss of impervious area. | Land use change | Completed | N/A | 0 | 13 | B | Not provided | N/A | N/A | N/A | N/A | N/A | Non-structural | 2016 | Banana River Lagoon | Not provided | Not provided | Not provided | Not Credited | N/A
2 | Brevard County | Banana River | N/A | BR3-5, BR7 | 0.59 | 0.64 | 3.3001e-05 | 8.1281 | 1.0888 | 0.00026823 | 3.5932e-05 | 8140 | Roads and Highways | PAFB-08 | Patrick Air Force Base | Not provided | Demo AFTEC Bldg. | Demolition/ loss of impervious area. | Land use change | Completed | N/A | 0 | 13 | B | Not provided | N/A | N/A | N/A | N/A | N/A | Non-structural | 2016 | Banana River Lagoon | Not provided | Not provided | Not provided | Not Credited | N/A
3 | Brevard County | Banana River | N/A | BR3-5, BR7 | 0.59 | 0.64 | 9.8854e-05 | 8.1281 | 1.0888 | 0.00080349 | 0.00010763 | 1730 | Military | PAFB-08 | Patrick Air Force Base | Not provided | Demo AFTEC Bldg. | Demolition/ loss of impervious area. | Land use change | Completed | N/A | 0 | 13 | B | Not provided | N/A | N/A | N/A | N/A | N/A | Non-structural | 2016 | Banana River Lagoon | Not provided | Not provided | Not provided | Not Credited | N/A
4 | Brevard County | Banana River | N/A | BR3-5, BR7 | 0.59 | 0.64 | 0.00045346 | 7.7927 | 1.0573 | 0.0035337 | 0.00047944 | 8140 | Roads and Highways | PAFB-08 | Patrick Air Force Base | Not provided | Demo AFTEC Bldg. | Demolition/ loss of impervious area. | Land use change | Completed | N/A | 0 | 13 | B | Not provided | N/A | N/A | N/A | N/A | N/A | Non-structural | 2016 | Banana River Lagoon | Not provided | Not provided | Not provided | Not Credited | N/A
5 | Patrick Ariforce Base | Banana River | N/A | BR3-5, BR7 | 0.59 | 0.64 | 0.31322 | 8.1352 | 1.0862 | 2.5481 | 0.34022 | 1730 | Military | PAFB-08 | Patrick Air Force Base | Not provided | Demo AFTEC Bldg. | Demolition/ loss of impervious area. | Land use change | Completed | N/A | 0 | 13 | B | Not provided | N/A | N/A | N/A | N/A | N/A | Non-structural | 2016 | Banana River Lagoon | Not provided | Not provided | Not provided | Not Credited | N/A
6 | Patrick Ariforce Base | Banana River | N/A | BR3-5, BR7 | 0.59 | 0.64 | 0.30455 | 8.1352 | 1.0862 | 2.4776 | 0.3308 | 1730 | Military | PAFB-08 | Patrick Air Force Base | Not provided | Demo AFTEC Bldg. | Demolition/ loss of impervious area. | Land use change | Completed | N/A | 0 | 13 | B | Not provided | N/A | N/A | N/A | N/A | N/A | Non-structural | 2016 | Banana River Lagoon | Not provided | Not provided | Not provided | Not Credited | N/A
7 | Patrick Ariforce Base | Banana River | N/A | BR3-5, BR7 | 0.59 | 0.64 | 0.61776 | 8.1265 | 1.085 | 5.0203 | 0.6703 | 1730 | Military | PAFB-08 | Patrick Air Force Base | Not provided | Demo AFTEC Bldg. | Demolition/ loss of impervious area. | Land use change | Completed | N/A | 0 | 13 | B | Not provided | N/A | N/A | N/A | N/A | N/A | Non-structural | 2016 | Banana River Lagoon | Not provided | Not provided | Not provided | Not Credited | N/A
8 | Patrick Ariforce Base | Banana River | N/A | BR3-5, BR7 | 0.59 | 0.64 | 6.6048e-05 | 6.9268 | 0.85144 | 0.0004575 | 5.6236e-05 | 8140 | Roads and Highways | PAFB-08 | Patrick Air Force Base | Not provided | Demo AFTEC Bldg. | Demolition/ loss of impervious area. | Land use change | Completed | N/A | 0 | 13 | B | Not provided | N/A | N/A | N/A | N/A | N/A | Non-structural | 2016 | Banana River Lagoon | Not provided | Not provided | Not provided | Not Credited | N/A
9 | Patrick Ariforce Base | Banana River | N/A | BR3-5, BR7 | 0.59 | 0.64 | 0.094977 | 7.9596 | 0.96564 | 0.75598 | 0.091714 | 8140 | Roads and Highways | PAFB-08 | Patrick Air Force Base | Not provided | Demo AFTEC Bldg. | Demolition/ loss of impervious area. | Land use change | Completed | N/A | 0 | 13 | B | Not provided | N/A | N/A | N/A | N/A | N/A | Non-structural | 2016 | Banana River Lagoon | Not provided | Not provided | Not provided | Not Credited | N/A
10 | Natural Lands | Banana River | N/A | BR3-5, BR7 | 0.59 | 0.64 | 0.31109 | 7.9596 | 0.96564 | 2.4762 | 0.3004 | 3100 | Herbaceous Dry Prairie | PAFB-08 | Patrick Air Force Base | Not provided | Demo AFTEC Bldg. | Demolition/ loss of impervious area. | Land use change | Completed | N/A | 0 | 13 | B | Not provided | N/A | N/A | N/A | N/A | N/A | Non-structural | 2016 | Banana River Lagoon | Not provided | Not provided | Not provided | Not Credited | N/A
11 | Patrick Ariforce Base | Banana River | N/A | BR3-5, BR7 | 0.59 | 0.64 | 0.61776 | 7.6125 | 1.0397 | 4.7027 | 0.64231 | 1730 | Military | PAFB-08 | Patrick Air Force Base | Not provided | Demo AFTEC Bldg. | Demolition/ loss of impervious area. | Land use change | Completed | N/A | 0 | 13 | B | Not provided | N/A | N/A | N/A | N/A | N/A | Non-structural | 2016 | Banana River Lagoon | Not provided | Not provided | Not provided | Not Credited | N/A
12 | Patrick Ariforce Base | Banana River | N/A | BR3-5, BR7 | 0.59 | 0.64 | 0.067094 | 7.9956 | 1.0034 | 0.53645 | 0.067324 | 8140 | Roads and Highways | PAFB-08 | Patrick Air Force Base | Not provided | Demo AFTEC Bldg. | Demolition/ loss of impervious area. | Land use change | Completed | N/A | 0 | 13 | B | Not provided | N/A | N/A | N/A | N/A | N/A | Non-structural | 2016 | Banana River Lagoon | Not provided | Not provided | Not provided | Not Credited | N/A
13 | Natural Lands | Banana River | N/A | BR3-5, BR7 | 0.59 | 0.64 | 0.017728 | 7.9956 | 1.0034 | 0.14174 | 0.017789 | 3100 | Herbaceous Dry Prairie | PAFB-08 | Patrick Air Force Base | Not provided | Demo AFTEC Bldg. | Demolition/ loss of impervious area. | Land use change | Completed | N/A | 0 | 13 | B | Not provided | N/A | N/A | N/A | N/A | N/A | Non-structural | 2016 | Banana River Lagoon | Not provided | Not provided | Not provided | Not Credited | N/A
14 | Patrick Ariforce Base | Banana River | N/A | BR3-5, BR7 | 0.59 | 0.64 | 0.61776 | 8.1176 | 1.0842 | 5.0147 | 0.66981 | 1730 | Military | PAFB-08 | Patrick Air Force Base | Not provided | Demo AFTEC Bldg. | Demolition/ loss of impervious area. | Land use change | Completed | N/A | 0 | 13 | B | Not provided | N/A | N/A | N/A | N/A | N/A | Non-structural | 2016 | Banana River Lagoon | Not provided | Not provided | Not provided | Not Credited | N/A
15 | Patrick Ariforce Base | Banana River | N/A | BR3-5, BR7 | 0.59 | 0.64 | 0.58004 | 8.0724 | 1.0686 | 4.6823 | 0.61985 | 1730 | Military | PAFB-08 | Patrick Air Force Base | Not provided | Demo AFTEC Bldg. | Demolition/ loss of impervious area. | Land use change | Completed | N/A | 0 | 13 | B | Not provided | N/A | N/A | N/A | N/A | N/A | Non-structural | 2016 | Banana River Lagoon | Not provided | Not provided | Not provided | Not Credited | N/A
16 | Natural Lands | Banana River | N/A | BR3-5, BR7 | 0.59 | 0.64 | 0.037723 | 8.0724 | 1.0686 | 0.30452 | 0.040312 | 3100 | Herbaceous Dry Prairie | PAFB-08 | Patrick Air Force Base | Not provided | Demo AFTEC Bldg. | Demolition/ loss of impervious area. | Land use change | Completed | N/A | 0 | 13 | B | Not provided | N/A | N/A | N/A | N/A | N/A | Non-structural | 2016 | Banana River Lagoon | Not provided | Not provided | Not provided | Not Credited | N/A
17 | Natural Lands | Banana River | N/A | BR3-5, BR7 | 0.59 | 0.64 | 0.61776 | 6.2469 | 0.84691 | 3.8591 | 0.52319 | 3100 | Herbaceous Dry Prairie | PAFB-08 | Patrick Air Force Base | Not provided | Demo AFTEC Bldg. | Demolition/ loss of impervious area. | Land use change | Completed | N/A | 0 | 13 | B | Not provided | N/A | N/A | N/A | N/A | N/A | Non-structural | 2016 | Banana River Lagoon | Not provided | Not provided | Not provided | Not Credited | N/A
18 | Patrick Ariforce Base | Banana River | N/A | BR3-5, BR7 | 0.59 | 0.64 | 0.48899 | 7.9666 | 1.0308 | 3.8956 | 0.50406 | 1730 | Military | PAFB-08 | Patrick Air Force Base | Not provided | Demo AFTEC Bldg. | Demolition/ loss of impervious area. | Land use change | Completed | N/A | 0 | 13 | B | Not provided | N/A | N/A | N/A | N/A | N/A | Non-structural | 2016 | Banana River Lagoon | Not provided | Not provided | Not provided | Not Credited | N/A
19 | Natural Lands | Banana River | N/A | BR3-5, BR7 | 0.59 | 0.64 | 0.12877 | 7.9666 | 1.0308 | 1.0258 | 0.13274 | 3100 | Herbaceous Dry Prairie | PAFB-08 | Patrick Air Force Base | Not provided | Demo AFTEC Bldg. | Demolition/ loss of impervious area. | Land use change | Completed | N/A | 0 | 13 | B | Not provided | N/A | N/A | N/A | N/A | N/A | Non-structural | 2016 | Banana River Lagoon | Not provided | Not provided | Not provided | Not Credited | N/A
20 | Patrick Ariforce Base | Banana River | N/A | BR3-5, BR7 | 0.59 | 0.64 | 0.02858 | 7.6941 | 0.9094 | 0.2199 | 0.025991 | 8140 | Roads and Highways | PAFB-08 | Patrick Air Force Base | Not provided | Demo AFTEC Bldg. | Demolition/ loss of impervious area. | Land use change | Completed | N/A | 0 | 13 | B | Not provided | N/A | N/A | N/A | N/A | N/A | Non-structural | 2016 | Banana River Lagoon | Not provided | Not provided | Not provided | Not Credited | N/A
21 | Natural Lands | Banana River | N/A | BR3-5, BR7 | 0.59 | 0.64 | 0.44161 | 7.6941 | 0.9094 | 3.3978 | 0.4016 | 3100 | Herbaceous Dry Prairie | PAFB-08 | Patrick Air Force Base | Not provided | Demo AFTEC Bldg. | Demolition/ loss of impervious area. | Land use change | Completed | N/A | 0 | 13 | B | Not provided | N/A | N/A | N/A | N/A | N/A | Non-structural | 2016 | Banana River Lagoon | Not provided | Not provided | Not provided | Not Credited | N/A
22 | Patrick Ariforce Base | Banana River | N/A | BR3-5, BR7 | 0.59 | 0.64 | 0.5232 | 8.0049 | 1.1404 | 4.1882 | 0.59665 | 1550 | Other Light Industrial | PAFB-08 | Patrick Air Force Base | Not provided | Demo AFTEC Bldg. | Demolition/ loss of impervious area. | Land use change | Completed | N/A | 0 | 13 | B | Not provided | N/A | N/A | N/A | N/A | N/A | Non-structural | 2016 | Banana River Lagoon | Not provided | Not provided | Not provided | Not Credited | N/A
23 | Patrick Ariforce Base | Banana River | N/A | BR3-5, BR7 | 0.59 | 0.64 | 0.046787 | 8.0049 | 1.1404 | 0.37452 | 0.053355 | 8140 | Roads and Highways | PAFB-08 | Patrick Air Force Base | Not provided | Demo AFTEC Bldg. | Demolition/ loss of impervious area. | Land use change | Completed | N/A | 0 | 13 | B | Not provided | N/A | N/A | N/A | N/A | N/A | Non-structural | 2016 | Banana River Lagoon | Not provided | Not provided | Not provided | Not Credited | N/A
24 | Patrick Ariforce Base | Banana River | N/A | BR3-5, BR7 | 0.59 | 0.64 | 0.16774 | 7.8215 | 1.1341 | 1.312 | 0.19024 | 1550 | Other Light Industrial | PAFB-08 | Patrick Air Force Base | Not provided | Demo AFTEC Bldg. | Demolition/ loss of impervious area. | Land use change | Completed | N/A | 0 | 13 | B | Not provided | N/A | N/A | N/A | N/A | N/A | Non-structural | 2016 | Banana River Lagoon | Not provided | Not provided | Not provided | Not Credited | N/A
25 | Patrick Ariforce Base | Banana River | N/A | BR3-5, BR7 | 0.59 | 0.64 | 0.042655 | 7.384 | 0.92993 | 0.31496 | 0.039666 | 8140 | Roads and Highways | PAFB-08 | Patrick Air Force Base | Not provided | Demo AFTEC Bldg. | Demolition/ loss of impervious area. | Land use change | Completed | N/A | 0 | 13 | B | Not provided | N/A | N/A | N/A | N/A | N/A | Non-structural | 2016 | Banana River Lagoon | Not provided | Not provided | Not provided | Not Credited | N/A
26 | Natural Lands | Banana River | N/A | BR3-5, BR7 | 0.59 | 0.64 | 0.093834 | 7.384 | 0.92993 | 0.69287 | 0.087259 | 3100 | Herbaceous Dry Prairie | PAFB-08 | Patrick Air Force Base | Not provided | Demo AFTEC Bldg. | Demolition/ loss of impervious area. | Land use change | Completed | N/A | 0 | 13 | B | Not provided | N/A | N/A | N/A | N/A | N/A | Non-structural | 2016 | Banana River Lagoon | Not provided | Not provided | Not provided | Not Credited | N/A
27 | Patrick Ariforce Base | Banana River | N/A | BR3-5, BR7 | 0.59 | 0.64 | 0.044696 | 7.384 | 0.92993 | 0.33003 | 0.041564 | 1920 | Inactive Land with street patterns but withoutstructures | PAFB-08 | Patrick Air Force Base | Not provided | Demo AFTEC Bldg. | Demolition/ loss of impervious area. | Land use change | Completed | N/A | 0 | 13 | B | Not provided | N/A | N/A | N/A | N/A | N/A | Non-structural | 2016 | Banana River Lagoon | Not provided | Not provided | Not provided | Not Credited | N/A
28 | Patrick Ariforce Base | Banana River | N/A | BR3-5, BR7 | 0.59 | 0.64 | 8.228e-06 | 6.192 | 0.84898 | 5.0948e-05 | 6.9855e-06 | 8140 | Roads and Highways | PAFB-08 | Patrick Air Force Base | Not provided | Demo AFTEC Bldg. | Demolition/ loss of impervious area. | Land use change | Completed | N/A | 0 | 13 | B | Not provided | N/A | N/A | N/A | N/A | N/A | Non-structural | 2016 | Banana River Lagoon | Not provided | Not provided | Not provided | Not Credited | N/A
29 | Natural Lands | Banana River | N/A | BR3-5, BR7 | 0.59 | 0.64 | 0.36268 | 6.192 | 0.84898 | 2.2457 | 0.30791 | 3100 | Herbaceous Dry Prairie | PAFB-08 | Patrick Air Force Base | Not provided | Demo AFTEC Bldg. | Demolition/ loss of impervious area. | Land use change | Completed | N/A | 0 | 13 | B | Not provided | N/A | N/A | N/A | N/A | N/A | Non-structural | 2016 | Banana River Lagoon | Not provided | Not provided | Not provided | Not Credited | N/A
30 | Patrick Ariforce Base | Banana River | N/A | BR3-5, BR7 | 0.59 | 0.64 | 0.61776 | 8.1352 | 1.0862 | 5.0257 | 0.67102 | 1730 | Military | PAFB-08 | Patrick Air Force Base | Not provided | Demo AFTEC Bldg. | Demolition/ loss of impervious area. | Land use change | Completed | N/A | 0 | 13 | B | Not provided | N/A | N/A | N/A | N/A | N/A | Non-structural | 2016 | Banana River Lagoon | Not provided | Not provided | Not provided | Not Credited | N/A
31 | Patrick Ariforce Base | Banana River | N/A | BR3-5, BR7 | 0.59 | 0.64 | 0.61776 | 8.1318 | 1.0857 | 5.0235 | 0.67073 | 1730 | Military | PAFB-08 | Patrick Air Force Base | Not provided | Demo AFTEC Bldg. | Demolition/ loss of impervious area. | Land use change | Completed | N/A | 0 | 13 | B | Not provided | N/A | N/A | N/A | N/A | N/A | Non-structural | 2016 | Banana River Lagoon | Not provided | Not provided | Not provided | Not Credited | N/A
32 | Patrick Ariforce Base | Banana River | N/A | BR3-5, BR7 | 0.59 | 0.64 | 0.0022642 | 6.2047 | 0.84835 | 0.014049 | 0.0019209 | 1730 | Military | PAFB-08 | Patrick Air Force Base | Not provided | Demo AFTEC Bldg. | Demolition/ loss of impervious area. | Land use change | Completed | N/A | 0 | 13 | B | Not provided | N/A | N/A | N/A | N/A | N/A | Non-structural | 2016 | Banana River Lagoon | Not provided | Not provided | Not provided | Not Credited | N/A
33 | Natural Lands | Banana River | N/A | BR3-5, BR7 | 0.59 | 0.64 | 0.6155 | 6.2047 | 0.84835 | 3.819 | 0.52216 | 3100 | Herbaceous Dry Prairie | PAFB-08 | Patrick Air Force Base | Not provided | Demo AFTEC Bldg. | Demolition/ loss of impervious area. | Land use change | Completed | N/A | 0 | 13 | B | Not provided | N/A | N/A | N/A | N/A | N/A | Non-structural | 2016 | Banana River Lagoon | Not provided | Not provided | Not provided | Not Credited | N/A
34 | Patrick Ariforce Base | Banana River | N/A | BR3-5, BR7 | 0.59 | 0.64 | 0.61776 | 8.1352 | 1.0862 | 5.0257 | 0.67102 | 1730 | Military | PAFB-08 | Patrick Air Force Base | Not provided | Demo AFTEC Bldg. | Demolition/ loss of impervious area. | Land use change | Completed | N/A | 0 | 13 | B | Not provided | N/A | N/A | N/A | N/A | N/A | Non-structural | 2016 | Banana River Lagoon | Not provided | Not provided | Not provided | Not Credited | N/A
35 | Patrick Ariforce Base | Banana River | N/A | BR3-5, BR7 | 0.59 | 0.64 | 0.473 | 7.9447 | 1.0238 | 3.7578 | 0.48428 | 1730 | Military | PAFB-08 | Patrick Air Force Base | Not provided | Demo AFTEC Bldg. | Demolition/ loss of impervious area. | Land use change | Completed | N/A | 0 | 13 | B | Not provided | N/A | N/A | N/A | N/A | N/A | Non-structural | 2016 | Banana River Lagoon | Not provided | Not provided | Not provided | Not Credited | N/A
36 | Natural Lands | Banana River | N/A | BR3-5, BR7 | 0.59 | 0.64 | 0.14477 | 7.9447 | 1.0238 | 1.1501 | 0.14822 | 3100 | Herbaceous Dry Prairie | PAFB-08 | Patrick Air Force Base | Not provided | Demo AFTEC Bldg. | Demolition/ loss of impervious area. | Land use change | Completed | N/A | 0 | 13 | B | Not provided | N/A | N/A | N/A | N/A | N/A | Non-structural | 2016 | Banana River Lagoon | Not provided | Not provided | Not provided | Not Credited | N/A
37 | Patrick Ariforce Base | Banana River | N/A | BR3-5, BR7 | 0.59 | 0.64 | 0.031986 | 8.0362 | 1.0795 | 0.25705 | 0.034529 | 8140 | Roads and Highways | PAFB-08 | Patrick Air Force Base | Not provided | Demo AFTEC Bldg. | Demolition/ loss of impervious area. | Land use change | Completed | N/A | 0 | 13 | B | Not provided | N/A | N/A | N/A | N/A | N/A | Non-structural | 2016 | Banana River Lagoon | Not provided | Not provided | Not provided | Not Credited | N/A
38 | Patrick Ariforce Base | Banana River | N/A | BR3-5, BR7 | 0.59 | 0.64 | 0.23463 | 8.0362 | 1.0795 | 1.8855 | 0.25328 | 1730 | Military | PAFB-08 | Patrick Air Force Base | Not provided | Demo AFTEC Bldg. | Demolition/ loss of impervious area. | Land use change | Completed | N/A | 0 | 13 | B | Not provided | N/A | N/A | N/A | N/A | N/A | Non-structural | 2016 | Banana River Lagoon | Not provided | Not provided | Not provided | Not Credited | N/A
39 | Patrick Ariforce Base | Banana River | N/A | BR3-5, BR7 | 0.59 | 0.64 | 0.61776 | 8.1144 | 1.084 | 5.0128 | 0.66963 | 1730 | Military | PAFB-08 | Patrick Air Force Base | Not provided | Demo AFTEC Bldg. | Demolition/ loss of impervious area. | Land use change | Completed | N/A | 0 | 13 | B | Not provided | N/A | N/A | N/A | N/A | N/A | Non-structural | 2016 | Banana River Lagoon | Not provided | Not provided | Not provided | Not Credited | N/A
40 | Patrick Ariforce Base | Banana River | N/A | BR3-5, BR7 | 0.59 | 0.64 | 0.61776 | 8.1265 | 1.085 | 5.0203 | 0.6703 | 1730 | Military | PAFB-08 | Patrick Air Force Base | Not provided | Demo AFTEC Bldg. | Demolition/ loss of impervious area. | Land use change | Completed | N/A | 0 | 13 | B | Not provided | N/A | N/A | N/A | N/A | N/A | Non-structural | 2016 | Banana River Lagoon | Not provided | Not provided | Not provided | Not Credited | N/A
41 | Patrick Ariforce Base | Banana River | N/A | BR3-5, BR7 | 0.59 | 0.64 | 0.10074 | 8.076 | 1.0931 | 0.81358 | 0.11012 | 1550 | Other Light Industrial | PAFB-08 | Patrick Air Force Base | Not provided | Demo AFTEC Bldg. | Demolition/ loss of impervious area. | Land use change | Completed | N/A | 0 | 13 | B | Not provided | N/A | N/A | N/A | N/A | N/A | Non-structural | 2016 | Banana River Lagoon | Not provided | Not provided | Not provided | Not Credited | N/A
42 | Patrick Ariforce Base | Banana River | N/A | BR3-5, BR7 | 0.59 | 0.64 | 0.51702 | 8.076 | 1.0931 | 4.1755 | 0.56514 | 1730 | Military | PAFB-08 | Patrick Air Force Base | Not provided | Demo AFTEC Bldg. | Demolition/ loss of impervious area. | Land use change | Completed | N/A | 0 | 13 | B | Not provided | N/A | N/A | N/A | N/A | N/A | Non-structural | 2016 | Banana River Lagoon | Not provided | Not provided | Not provided | Not Credited | N/A
43 | Natural Lands | Banana River | N/A | BR3-5, BR7 | 0.59 | 0.64 | 0.61776 | 6.1769 | 0.84776 | 3.8159 | 0.52371 | 3100 | Herbaceous Dry Prairie | PAFB-08 | Patrick Air Force Base | Not provided | Demo AFTEC Bldg. | Demolition/ loss of impervious area. | Land use change | Completed | N/A | 0 | 13 | B | Not provided | N/A | N/A | N/A | N/A | N/A | Non-structural | 2016 | Banana River Lagoon | Not provided | Not provided | Not provided | Not Credited | N/A
44 | Patrick Ariforce Base | Banana River | N/A | BR3-5, BR7 | 0.59 | 0.64 | 0.014433 | 8.2205 | 1.0949 | 0.11864 | 0.015802 | 8140 | Roads and Highways | PAFB-08 | Patrick Air Force Base | Not provided | Demo AFTEC Bldg. | Demolition/ loss of impervious area. | Land use change | Completed | N/A | 0 | 13 | B | Not provided | N/A | N/A | N/A | N/A | N/A | Non-structural | 2016 | Banana River Lagoon | Not provided | Not provided | Not provided | Not Credited | N/A
45 | Patrick Ariforce Base | Banana River | N/A | BR3-5, BR7 | 0.59 | 0.64 | 0.35267 | 8.2205 | 1.0949 | 2.8992 | 0.38613 | 1730 | Military | PAFB-08 | Patrick Air Force Base | Not provided | Demo AFTEC Bldg. | Demolition/ loss of impervious area. | Land use change | Completed | N/A | 0 | 13 | B | Not provided | N/A | N/A | N/A | N/A | N/A | Non-structural | 2016 | Banana River Lagoon | Not provided | Not provided | Not provided | Not Credited | N/A
46 | Patrick Ariforce Base | Banana River | N/A | BR3-5, BR7 | 0.59 | 0.64 | 0.50959 | 7.5259 | 1.0281 | 3.8351 | 0.52391 | 1730 | Military | PAFB-08 | Patrick Air Force Base | Not provided | Demo AFTEC Bldg. | Demolition/ loss of impervious area. | Land use change | Completed | N/A | 0 | 13 | B | Not provided | N/A | N/A | N/A | N/A | N/A | Non-structural | 2016 | Banana River Lagoon | Not provided | Not provided | Not provided | Not Credited | N/A
47 | Patrick Ariforce Base | Banana River | N/A | BR3-5, BR7 | 0.59 | 0.64 | 0.0028406 | 6.9931 | 0.94526 | 0.019865 | 0.0026851 | 8140 | Roads and Highways | PAFB-08 | Patrick Air Force Base | Not provided | Demo AFTEC Bldg. | Demolition/ loss of impervious area. | Land use change | Completed | N/A | 0 | 13 | B | Not provided | N/A | N/A | N/A | N/A | N/A | Non-structural | 2016 | Banana River Lagoon | Not provided | Not provided | Not provided | Not Credited | N/A
48 | Patrick Ariforce Base | Banana River | N/A | BR3-5, BR7 | 0.59 | 0.64 | 0.053254 | 6.9931 | 0.94526 | 0.37241 | 0.050339 | 1730 | Military | PAFB-08 | Patrick Air Force Base | Not provided | Demo AFTEC Bldg. | Demolition/ loss of impervious area. | Land use change | Completed | N/A | 0 | 13 | B | Not provided | N/A | N/A | N/A | N/A | N/A | Non-structural | 2016 | Banana River Lagoon | Not provided | Not provided | Not provided | Not Credited | N/A
49 | Natural Lands | Banana River | N/A | BR3-5, BR7 | 0.59 | 0.64 | 0.0056913 | 6.9931 | 0.94526 | 0.0398 | 0.0053798 | 3100 | Herbaceous Dry Prairie | PAFB-08 | Patrick Air Force Base | Not provided | Demo AFTEC Bldg. | Demolition/ loss of impervious area. | Land use change | Completed | N/A | 0 | 13 | B | Not provided | N/A | N/A | N/A | N/A | N/A | Non-structural | 2016 | Banana River Lagoon | Not provided | Not provided | Not provided | Not Credited | N/A
50 | Natural Lands | Banana River | N/A | BR3-5, BR7 | 0.59 | 0.64 | 0.38109 | 6.8105 | 0.9284 | 2.5954 | 0.35381 | 3100 | Herbaceous Dry Prairie | PAFB-08 | Patrick Air Force Base | Not provided | Demo AFTEC Bldg. | Demolition/ loss of impervious area. | Land use change | Completed | N/A | 0 | 13 | B | Not provided | N/A | N/A | N/A | N/A | N/A | Non-structural | 2016 | Banana River Lagoon | Not provided | Not provided | Not provided | Not Credited | N/A
51 | Patrick Ariforce Base | Banana River | N/A | BR3-5, BR7 | 0.59 | 0.64 | 0.23667 | 6.8105 | 0.9284 | 1.6118 | 0.21972 | 8330 | Water supply plants | PAFB-08 | Patrick Air Force Base | Not provided | Demo AFTEC Bldg. | Demolition/ loss of impervious area. | Land use change | Completed | N/A | 0 | 13 | B | Not provided | N/A | N/A | N/A | N/A | N/A | Non-structural | 2016 | Banana River Lagoon | Not provided | Not provided | Not provided | Not Credited | N/A
52 | Patrick Ariforce Base | Banana River | N/A | BR3-5, BR7 | 0.59 | 0.64 | 0.17296 | 7.5703 | 0.89615 | 1.3094 | 0.155 | 1730 | Military | PAFB-08 | Patrick Air Force Base | Not provided | Demo AFTEC Bldg. | Demolition/ loss of impervious area. | Land use change | Completed | N/A | 0 | 13 | B | Not provided | N/A | N/A | N/A | N/A | N/A | Non-structural | 2016 | Banana River Lagoon | Not provided | Not provided | Not provided | Not Credited | N/A
53 | Natural Lands | Banana River | N/A | BR3-5, BR7 | 0.59 | 0.64 | 0.4448 | 7.5703 | 0.89615 | 3.3673 | 0.39861 | 3100 | Herbaceous Dry Prairie | PAFB-08 | Patrick Air Force Base | Not provided | Demo AFTEC Bldg. | Demolition/ loss of impervious area. | Land use change | Completed | N/A | 0 | 13 | B | Not provided | N/A | N/A | N/A | N/A | N/A | Non-structural | 2016 | Banana River Lagoon | Not provided | Not provided | Not provided | Not Credited | N/A
54 | Patrick Ariforce Base | Banana River | N/A | BR3-5, BR7 | 0.59 | 0.64 | 0.0005822 | 8.1639 | 1.0891 | 0.004753 | 0.00063409 | 8140 | Roads and Highways | PAFB-08 | Patrick Air Force Base | Not provided | Demo AFTEC Bldg. | Demolition/ loss of impervious area. | Land use change | Completed | N/A | 0 | 13 | B | Not provided | N/A | N/A | N/A | N/A | N/A | Non-structural | 2016 | Banana River Lagoon | Not provided | Not provided | Not provided | Not Credited | N/A
55 | Patrick Ariforce Base | Banana River | N/A | BR3-5, BR7 | 0.59 | 0.64 | 0.54564 | 8.1639 | 1.0891 | 4.4545 | 0.59427 | 1730 | Military | PAFB-08 | Patrick Air Force Base | Not provided | Demo AFTEC Bldg. | Demolition/ loss of impervious area. | Land use change | Completed | N/A | 0 | 13 | B | Not provided | N/A | N/A | N/A | N/A | N/A | Non-structural | 2016 | Banana River Lagoon | Not provided | Not provided | Not provided | Not Credited | N/A
56 | Patrick Ariforce Base | Banana River | N/A | BR3-5, BR7 | 0.59 | 0.64 | 0.0093443 | 8.2002 | 1.0926 | 0.076625 | 0.01021 | 8140 | Roads and Highways | PAFB-08 | Patrick Air Force Base | Not provided | Demo AFTEC Bldg. | Demolition/ loss of impervious area. | Land use change | Completed | N/A | 0 | 13 | B | Not provided | N/A | N/A | N/A | N/A | N/A | Non-structural | 2016 | Banana River Lagoon | Not provided | Not provided | Not provided | Not Credited | N/A
57 | Patrick Ariforce Base | Banana River | N/A | BR3-5, BR7 | 0.59 | 0.64 | 0.23955 | 8.2002 | 1.0926 | 1.9644 | 0.26174 | 1730 | Military | PAFB-08 | Patrick Air Force Base | Not provided | Demo AFTEC Bldg. | Demolition/ loss of impervious area. | Land use change | Completed | N/A | 0 | 13 | B | Not provided | N/A | N/A | N/A | N/A | N/A | Non-structural | 2016 | Banana River Lagoon | Not provided | Not provided | Not provided | Not Credited | N/A
58 | Patrick Ariforce Base | Banana River | N/A | BR3-5, BR7 | 0.59 | 0.64 | 0.57281 | 7.8773 | 1.0587 | 4.5122 | 0.60645 | 1730 | Military | PAFB-08 | Patrick Air Force Base | Not provided | Demo AFTEC Bldg. | Demolition/ loss of impervious area. | Land use change | Completed | N/A | 0 | 13 | B | Not provided | N/A | N/A | N/A | N/A | N/A | Non-structural | 2016 | Banana River Lagoon | Not provided | Not provided | Not provided | Not Credited | N/A
59 | Natural Lands | Banana River | N/A | BR3-5, BR7 | 0.59 | 0.64 | 0.044956 | 7.8773 | 1.0587 | 0.35413 | 0.047596 | 3100 | Herbaceous Dry Prairie | PAFB-08 | Patrick Air Force Base | Not provided | Demo AFTEC Bldg. | Demolition/ loss of impervious area. | Land use change | Completed | N/A | 0 | 13 | B | Not provided | N/A | N/A | N/A | N/A | N/A | Non-structural | 2016 | Banana River Lagoon | Not provided | Not provided | Not provided | Not Credited | N/A
60 | Patrick Ariforce Base | Banana River | N/A | BR3-5, BR7 | 0.59 | 0.64 | 0.0019798 | 8.1487 | 1.0876 | 0.016133 | 0.0021532 | 8140 | Roads and Highways | PAFB-08 | Patrick Air Force Base | Not provided | Demo AFTEC Bldg. | Demolition/ loss of impervious area. | Land use change | Completed | N/A | 0 | 13 | B | Not provided | N/A | N/A | N/A | N/A | N/A | Non-structural | 2016 | Banana River Lagoon | Not provided | Not provided | Not provided | Not Credited | N/A
61 | Patrick Ariforce Base | Banana River | N/A | BR3-5, BR7 | 0.59 | 0.64 | 0.018566 | 8.1487 | 1.0876 | 0.15129 | 0.020192 | 1730 | Military | PAFB-08 | Patrick Air Force Base | Not provided | Demo AFTEC Bldg. | Demolition/ loss of impervious area. | Land use change | Completed | N/A | 0 | 13 | B | Not provided | N/A | N/A | N/A | N/A | N/A | Non-structural | 2016 | Banana River Lagoon | Not provided | Not provided | Not provided | Not Credited | N/A
62 | Patrick Ariforce Base | Banana River | N/A | BR3-5, BR7 | 0.59 | 0.64 | 0.090004 | 7.999 | 1.0848 | 0.71994 | 0.097634 | 1550 | Other Light Industrial | PAFB-08 | Patrick Air Force Base | Not provided | Demo AFTEC Bldg. | Demolition/ loss of impervious area. | Land use change | Completed | N/A | 0 | 13 | B | Not provided | N/A | N/A | N/A | N/A | N/A | Non-structural | 2016 | Banana River Lagoon | Not provided | Not provided | Not provided | Not Credited | N/A
63 | Patrick Ariforce Base | Banana River | N/A | BR3-5, BR7 | 0.59 | 0.64 | 0.52776 | 7.999 | 1.0848 | 4.2215 | 0.5725 | 1730 | Military | PAFB-08 | Patrick Air Force Base | Not provided | Demo AFTEC Bldg. | Demolition/ loss of impervious area. | Land use change | Completed | N/A | 0 | 13 | B | Not provided | N/A | N/A | N/A | N/A | N/A | Non-structural | 2016 | Banana River Lagoon | Not provided | Not provided | Not provided | Not Credited | N/A
64 | Patrick Ariforce Base | Banana River | N/A | BR3-5, BR7 | 0.59 | 0.64 | 0.61776 | 7.8285 | 1.1351 | 4.8362 | 0.70122 | 1550 | Other Light Industrial | PAFB-08 | Patrick Air Force Base | Not provided | Demo AFTEC Bldg. | Demolition/ loss of impervious area. | Land use change | Completed | N/A | 0 | 13 | B | Not provided | N/A | N/A | N/A | N/A | N/A | Non-structural | 2016 | Banana River Lagoon | Not provided | Not provided | Not provided | Not Credited | N/A
65 | Natural Lands | Banana River | N/A | BR3-5, BR7 | 0.59 | 0.64 | 0.31024 | 6.5996 | 0.82057 | 2.0475 | 0.25458 | 3100 | Herbaceous Dry Prairie | PAFB-08 | Patrick Air Force Base | Not provided | Demo AFTEC Bldg. | Demolition/ loss of impervious area. | Land use change | Completed | N/A | 0 | 13 | B | Not provided | N/A | N/A | N/A | N/A | N/A | Non-structural | 2016 | Banana River Lagoon | Not provided | Not provided | Not provided | Not Credited | N/A
66 | Patrick Ariforce Base | Banana River | N/A | BR3-5, BR7 | 0.59 | 0.64 | 0.078493 | 6.5996 | 0.82057 | 0.51802 | 0.064409 | 1920 | Inactive Land with street patterns but withoutstructures | PAFB-08 | Patrick Air Force Base | Not provided | Demo AFTEC Bldg. | Demolition/ loss of impervious area. | Land use change | Completed | N/A | 0 | 13 | B | Not provided | N/A | N/A | N/A | N/A | N/A | Non-structural | 2016 | Banana River Lagoon | Not provided | Not provided | Not provided | Not Credited | N/A
67 | Patrick Ariforce Base | Banana River | N/A | BR3-5, BR7 | 0.59 | 0.64 | 0.61776 | 7.8707 | 1.0626 | 4.8622 | 0.65645 | 1730 | Military | PAFB-08 | Patrick Air Force Base | Not provided | Demo AFTEC Bldg. | Demolition/ loss of impervious area. | Land use change | Completed | N/A | 0 | 13 | B | Not provided | N/A | N/A | N/A | N/A | N/A | Non-structural | 2016 | Banana River Lagoon | Not provided | Not provided | Not provided | Not Credited | N/A
68 | Natural Lands | Banana River | N/A | BR3-5, BR7 | 0.59 | 0.64 | 0.019315 | 6.2687 | 0.86017 | 0.12108 | 0.016615 | 3100 | Herbaceous Dry Prairie | PAFB-08 | Patrick Air Force Base | Not provided | Demo AFTEC Bldg. | Demolition/ loss of impervious area. | Land use change | Completed | N/A | 0 | 13 | B | Not provided | N/A | N/A | N/A | N/A | N/A | Non-structural | 2016 | Banana River Lagoon | Not provided | Not provided | Not provided | Not Credited | N/A
69 | Patrick Ariforce Base | Banana River | N/A | BR3-5, BR7 | 0.59 | 0.64 | 0.023671 | 6.2687 | 0.86017 | 0.14839 | 0.020361 | 8330 | Water supply plants | PAFB-08 | Patrick Air Force Base | Not provided | Demo AFTEC Bldg. | Demolition/ loss of impervious area. | Land use change | Completed | N/A | 0 | 13 | B | Not provided | N/A | N/A | N/A | N/A | N/A | Non-structural | 2016 | Banana River Lagoon | Not provided | Not provided | Not provided | Not Credited | N/A
70 | Patrick Ariforce Base | Banana River | N/A | BR3-5, BR7 | 0.59 | 0.64 | 0.61776 | 8.1318 | 1.0857 | 5.0235 | 0.67073 | 1730 | Military | PAFB-08 | Patrick Air Force Base | Not provided | Demo AFTEC Bldg. | Demolition/ loss of impervious area. | Land use change | Completed | N/A | 0 | 13 | B | Not provided | N/A | N/A | N/A | N/A | N/A | Non-structural | 2016 | Banana River Lagoon | Not provided | Not provided | Not provided | Not Credited | N/A
71 | Patrick Ariforce Base | Banana River | N/A | BR3-5, BR7 | 0.59 | 0.64 | 0.094274 | 7.7624 | 0.91136 | 0.73178 | 0.085917 | 8140 | Roads and Highways | PAFB-08 | Patrick Air Force Base | Not provided | Demo AFTEC Bldg. | Demolition/ loss of impervious area. | Land use change | Completed | N/A | 0 | 13 | B | Not provided | N/A | N/A | N/A | N/A | N/A | Non-structural | 2016 | Banana River Lagoon | Not provided | Not provided | Not provided | Not Credited | N/A
72 | Natural Lands | Banana River | N/A | BR3-5, BR7 | 0.59 | 0.64 | 0.44948 | 7.7624 | 0.91136 | 3.489 | 0.40963 | 3100 | Herbaceous Dry Prairie | PAFB-08 | Patrick Air Force Base | Not provided | Demo AFTEC Bldg. | Demolition/ loss of impervious area. | Land use change | Completed | N/A | 0 | 13 | B | Not provided | N/A | N/A | N/A | N/A | N/A | Non-structural | 2016 | Banana River Lagoon | Not provided | Not provided | Not provided | Not Credited | N/A
73 | Patrick Ariforce Base | Banana River | N/A | BR3-5, BR7 | 0.59 | 0.64 | 0.14247 | 7.8431 | 1.1344 | 1.1174 | 0.16161 | 1550 | Other Light Industrial | PAFB-08 | Patrick Air Force Base | Not provided | Demo AFTEC Bldg. | Demolition/ loss of impervious area. | Land use change | Completed | N/A | 0 | 13 | B | Not provided | N/A | N/A | N/A | N/A | N/A | Non-structural | 2016 | Banana River Lagoon | Not provided | Not provided | Not provided | Not Credited | N/A
74 | Patrick Ariforce Base | Banana River | N/A | BR3-5, BR7 | 0.59 | 0.64 | 0.0083695 | 7.8431 | 1.1344 | 0.065643 | 0.0094941 | 8140 | Roads and Highways | PAFB-08 | Patrick Air Force Base | Not provided | Demo AFTEC Bldg. | Demolition/ loss of impervious area. | Land use change | Completed | N/A | 0 | 13 | B | Not provided | N/A | N/A | N/A | N/A | N/A | Non-structural | 2016 | Banana River Lagoon | Not provided | Not provided | Not provided | Not Credited | N/A
75 | Patrick Ariforce Base | Banana River | N/A | BR3-5, BR7 | 0.59 | 0.64 | 0.068423 | 6.5497 | 0.90083 | 0.44816 | 0.061638 | 1730 | Military | PAFB-08 | Patrick Air Force Base | Not provided | Demo AFTEC Bldg. | Demolition/ loss of impervious area. | Land use change | Completed | N/A | 0 | 13 | B | Not provided | N/A | N/A | N/A | N/A | N/A | Non-structural | 2016 | Banana River Lagoon | Not provided | Not provided | Not provided | Not Credited | N/A
76 | Natural Lands | Banana River | N/A | BR3-5, BR7 | 0.59 | 0.64 | 0.45501 | 6.5497 | 0.90083 | 2.9802 | 0.40989 | 3100 | Herbaceous Dry Prairie | PAFB-08 | Patrick Air Force Base | Not provided | Demo AFTEC Bldg. | Demolition/ loss of impervious area. | Land use change | Completed | N/A | 0 | 13 | B | Not provided | N/A | N/A | N/A | N/A | N/A | Non-structural | 2016 | Banana River Lagoon | Not provided | Not provided | Not provided | Not Credited | N/A
77 | Patrick Ariforce Base | Banana River | N/A | BR3-5, BR7 | 0.59 | 0.64 | 0.086469 | 6.5497 | 0.90083 | 0.56635 | 0.077894 | 8330 | Water supply plants | PAFB-08 | Patrick Air Force Base | Not provided | Demo AFTEC Bldg. | Demolition/ loss of impervious area. | Land use change | Completed | N/A | 0 | 13 | B | Not provided | N/A | N/A | N/A | N/A | N/A | Non-structural | 2016 | Banana River Lagoon | Not provided | Not provided | Not provided | Not Credited | N/A
78 | Patrick Ariforce Base | Banana River | N/A | BR3-5, BR7 | 0.59 | 0.64 | 0.61776 | 7.8316 | 1.1352 | 4.8381 | 0.70131 | 1550 | Other Light Industrial | PAFB-08 | Patrick Air Force Base | Not provided | Demo AFTEC Bldg. | Demolition/ loss of impervious area. | Land use change | Completed | N/A | 0 | 13 | B | Not provided | N/A | N/A | N/A | N/A | N/A | Non-structural | 2016 | Banana River Lagoon | Not provided | Not provided | Not provided | Not Credited | N/A
79 | Patrick Ariforce Base | Banana River | N/A | BR3-5, BR7 | 0.59 | 0.64 | 0.057605 | 8.0611 | 1.0459 | 0.46436 | 0.06025 | 8140 | Roads and Highways | PAFB-08 | Patrick Air Force Base | Not provided | Demo AFTEC Bldg. | Demolition/ loss of impervious area. | Land use change | Completed | N/A | 0 | 13 | B | Not provided | N/A | N/A | N/A | N/A | N/A | Non-structural | 2016 | Banana River Lagoon | Not provided | Not provided | Not provided | Not Credited | N/A
80 | Patrick Ariforce Base | Banana River | N/A | BR3-5, BR7 | 0.59 | 0.64 | 0.23849 | 8.0611 | 1.0459 | 1.9225 | 0.24944 | 1730 | Military | PAFB-08 | Patrick Air Force Base | Not provided | Demo AFTEC Bldg. | Demolition/ loss of impervious area. | Land use change | Completed | N/A | 0 | 13 | B | Not provided | N/A | N/A | N/A | N/A | N/A | Non-structural | 2016 | Banana River Lagoon | Not provided | Not provided | Not provided | Not Credited | N/A
81 | Natural Lands | Banana River | N/A | BR3-5, BR7 | 0.59 | 0.64 | 0.067346 | 8.0611 | 1.0459 | 0.54288 | 0.070439 | 3100 | Herbaceous Dry Prairie | PAFB-08 | Patrick Air Force Base | Not provided | Demo AFTEC Bldg. | Demolition/ loss of impervious area. | Land use change | Completed | N/A | 0 | 13 | B | Not provided | N/A | N/A | N/A | N/A | N/A | Non-structural | 2016 | Banana River Lagoon | Not provided | Not provided | Not provided | Not Credited | N/A
82 | Patrick Ariforce Base | Banana River | N/A | BR3-5, BR7 | 0.59 | 0.64 | 0.21119 | 8.0611 | 1.0459 | 1.7024 | 0.22088 | 1730 | Military | PAFB-08 | Patrick Air Force Base | Not provided | Demo AFTEC Bldg. | Demolition/ loss of impervious area. | Land use change | Completed | N/A | 0 | 13 | B | Not provided | N/A | N/A | N/A | N/A | N/A | Non-structural | 2016 | Banana River Lagoon | Not provided | Not provided | Not provided | Not Credited | N/A
83 | Natural Lands | Banana River | N/A | BR3-5, BR7 | 0.59 | 0.64 | 0.043142 | 8.0611 | 1.0459 | 0.34777 | 0.045123 | 3100 | Herbaceous Dry Prairie | PAFB-08 | Patrick Air Force Base | Not provided | Demo AFTEC Bldg. | Demolition/ loss of impervious area. | Land use change | Completed | N/A | 0 | 13 | B | Not provided | N/A | N/A | N/A | N/A | N/A | Non-structural | 2016 | Banana River Lagoon | Not provided | Not provided | Not provided | Not Credited | N/A
84 | Natural Lands | Banana River | N/A | BR3-5, BR7 | 0.59 | 0.64 | 0.46492 | 6.8568 | 0.81756 | 3.1878 | 0.38009 | 3100 | Herbaceous Dry Prairie | PAFB-08 | Patrick Air Force Base | Not provided | Demo AFTEC Bldg. | Demolition/ loss of impervious area. | Land use change | Completed | N/A | 0 | 13 | B | Not provided | N/A | N/A | N/A | N/A | N/A | Non-structural | 2016 | Banana River Lagoon | Not provided | Not provided | Not provided | Not Credited | N/A
85 | Patrick Ariforce Base | Banana River | N/A | BR3-5, BR7 | 0.59 | 0.64 | 0.073327 | 6.8568 | 0.81756 | 0.50279 | 0.059949 | 1920 | Inactive Land with street patterns but withoutstructures | PAFB-08 | Patrick Air Force Base | Not provided | Demo AFTEC Bldg. | Demolition/ loss of impervious area. | Land use change | Completed | N/A | 0 | 13 | B | Not provided | N/A | N/A | N/A | N/A | N/A | Non-structural | 2016 | Banana River Lagoon | Not provided | Not provided | Not provided | Not Credited | N/A
86 | Patrick Ariforce Base | Banana River | N/A | BR3-5, BR7 | 0.59 | 0.64 | 0.5656 | 7.8146 | 1.0525 | 4.4199 | 0.59527 | 1730 | Military | PAFB-08 | Patrick Air Force Base | Not provided | Demo AFTEC Bldg. | Demolition/ loss of impervious area. | Land use change | Completed | N/A | 0 | 13 | B | Not provided | N/A | N/A | N/A | N/A | N/A | Non-structural | 2016 | Banana River Lagoon | Not provided | Not provided | Not provided | Not Credited | N/A
87 | Natural Lands | Banana River | N/A | BR3-5, BR7 | 0.59 | 0.64 | 0.052167 | 7.8146 | 1.0525 | 0.40766 | 0.054904 | 3100 | Herbaceous Dry Prairie | PAFB-08 | Patrick Air Force Base | Not provided | Demo AFTEC Bldg. | Demolition/ loss of impervious area. | Land use change | Completed | N/A | 0 | 13 | B | Not provided | N/A | N/A | N/A | N/A | N/A | Non-structural | 2016 | Banana River Lagoon | Not provided | Not provided | Not provided | Not Credited | N/A
88 | Patrick Ariforce Base | Banana River | N/A | BR3-5, BR7 | 0.59 | 0.64 | 0.0013095 | 8.2012 | 1.095 | 0.010739 | 0.0014339 | 8140 | Roads and Highways | PAFB-08 | Patrick Air Force Base | Not provided | Demo AFTEC Bldg. | Demolition/ loss of impervious area. | Land use change | Completed | N/A | 0 | 13 | B | Not provided | N/A | N/A | N/A | N/A | N/A | Non-structural | 2016 | Banana River Lagoon | Not provided | Not provided | Not provided | Not Credited | N/A
89 | Patrick Ariforce Base | Banana River | N/A | BR3-5, BR7 | 0.59 | 0.64 | 0.61776 | 8.1265 | 1.085 | 5.0203 | 0.6703 | 1730 | Military | PAFB-08 | Patrick Air Force Base | Not provided | Demo AFTEC Bldg. | Demolition/ loss of impervious area. | Land use change | Completed | N/A | 0 | 13 | B | Not provided | N/A | N/A | N/A | N/A | N/A | Non-structural | 2016 | Banana River Lagoon | Not provided | Not provided | Not provided | Not Credited | N/A
90 | Patrick Ariforce Base | Banana River | N/A | BR3-5, BR7 | 0.59 | 0.64 | 0.057509 | 7.8948 | 0.96435 | 0.45402 | 0.055459 | 8140 | Roads and Highways | PAFB-08 | Patrick Air Force Base | Not provided | Demo AFTEC Bldg. | Demolition/ loss of impervious area. | Land use change | Completed | N/A | 0 | 13 | B | Not provided | N/A | N/A | N/A | N/A | N/A | Non-structural | 2016 | Banana River Lagoon | Not provided | Not provided | Not provided | Not Credited | N/A
91 | Natural Lands | Banana River | N/A | BR3-5, BR7 | 0.59 | 0.64 | 0.32539 | 7.8948 | 0.96435 | 2.5689 | 0.31379 | 3100 | Herbaceous Dry Prairie | PAFB-08 | Patrick Air Force Base | Not provided | Demo AFTEC Bldg. | Demolition/ loss of impervious area. | Land use change | Completed | N/A | 0 | 13 | B | Not provided | N/A | N/A | N/A | N/A | N/A | Non-structural | 2016 | Banana River Lagoon | Not provided | Not provided | Not provided | Not Credited | N/A
92 | Patrick Ariforce Base | Banana River | N/A | BR3-5, BR7 | 0.59 | 0.64 | 0.018342 | 7.7749 | 1.1074 | 0.14261 | 0.020311 | 1550 | Other Light Industrial | PAFB-08 | Patrick Air Force Base | Not provided | Demo AFTEC Bldg. | Demolition/ loss of impervious area. | Land use change | Completed | N/A | 0 | 13 | B | Not provided | N/A | N/A | N/A | N/A | N/A | Non-structural | 2016 | Banana River Lagoon | Not provided | Not provided | Not provided | Not Credited | N/A
93 | Patrick Ariforce Base | Banana River | N/A | BR3-5, BR7 | 0.59 | 0.64 | 0.18331 | 7.7749 | 1.1074 | 1.4252 | 0.20299 | 1730 | Military | PAFB-08 | Patrick Air Force Base | Not provided | Demo AFTEC Bldg. | Demolition/ loss of impervious area. | Land use change | Completed | N/A | 0 | 13 | B | Not provided | N/A | N/A | N/A | N/A | N/A | Non-structural | 2016 | Banana River Lagoon | Not provided | Not provided | Not provided | Not Credited | N/A
94 | Patrick Ariforce Base | Banana River | N/A | BR3-5, BR7 | 0.59 | 0.64 | 0.61776 | 8.1265 | 1.085 | 5.0203 | 0.6703 | 1730 | Military | PAFB-08 | Patrick Air Force Base | Not provided | Demo AFTEC Bldg. | Demolition/ loss of impervious area. | Land use change | Completed | N/A | 0 | 13 | B | Not provided | N/A | N/A | N/A | N/A | N/A | Non-structural | 2016 | Banana River Lagoon | Not provided | Not provided | Not provided | Not Credited | N/A
95 | Patrick Ariforce Base | Banana River | N/A | BR3-5, BR7 | 0.59 | 0.64 | 0.61776 | 8.1351 | 1.0862 | 5.0256 | 0.67101 | 1730 | Military | PAFB-08 | Patrick Air Force Base | Not provided | Demo AFTEC Bldg. | Demolition/ loss of impervious area. | Land use change | Completed | N/A | 0 | 13 | B | Not provided | N/A | N/A | N/A | N/A | N/A | Non-structural | 2016 | Banana River Lagoon | Not provided | Not provided | Not provided | Not Credited | N/A
96 | Patrick Ariforce Base | Banana River | N/A | BR3-5, BR7 | 0.59 | 0.64 | 0.61776 | 8.1352 | 1.0862 | 5.0257 | 0.67102 | 1730 | Military | PAFB-08 | Patrick Air Force Base | Not provided | Demo AFTEC Bldg. | Demolition/ loss of impervious area. | Land use change | Completed | N/A | 0 | 13 | B | Not provided | N/A | N/A | N/A | N/A | N/A | Non-structural | 2016 | Banana River Lagoon | Not provided | Not provided | Not provided | Not Credited | N/A
97 | Patrick Ariforce Base | Banana River | N/A | BR3-5, BR7 | 0.59 | 0.64 | 0.2807 | 8.1347 | 1.0861 | 2.2834 | 0.30488 | 1730 | Military | PAFB-08 | Patrick Air Force Base | Not provided | Demo AFTEC Bldg. | Demolition/ loss of impervious area. | Land use change | Completed | N/A | 0 | 13 | B | Not provided | N/A | N/A | N/A | N/A | N/A | Non-structural | 2016 | Banana River Lagoon | Not provided | Not provided | Not provided | Not Credited | N/A
98 | Patrick Ariforce Base | Banana River | N/A | BR3-5, BR7 | 0.59 | 0.64 | 0.33706 | 8.1347 | 1.0861 | 2.7419 | 0.36609 | 1730 | Military | PAFB-08 | Patrick Air Force Base | Not provided | Demo AFTEC Bldg. | Demolition/ loss of impervious area. | Land use change | Completed | N/A | 0 | 13 | B | Not provided | N/A | N/A | N/A | N/A | N/A | Non-structural | 2016 | Banana River Lagoon | Not provided | Not provided | Not provided | Not Credited | N/A
99 | Patrick Ariforce Base | Banana River | N/A | BR3-5, BR7 | 0.59 | 0.64 | 0.019476 | 7.947 | 1.0713 | 0.15478 | 0.020866 | 8140 | Roads and Highways | PAFB-08 | Patrick Air Force Base | Not provided | Demo AFTEC Bldg. | Demolition/ loss of impervious area. | Land use change | Completed | N/A | 0 | 13 | B | Not provided | N/A | N/A | N/A | N/A | N/A | Non-structural | 2016 | Banana River Lagoon | Not provided | Not provided | Not provided | Not Credited | N/A
100 | Patrick Ariforce Base | Banana River | N/A | BR3-5, BR7 | 0.59 | 0.64 | 0.13374 | 7.947 | 1.0713 | 1.0628 | 0.14328 | 1730 | Military | PAFB-08 | Patrick Air Force Base | Not provided | Demo AFTEC Bldg. | Demolition/ loss of impervious area. | Land use change | Completed | N/A | 0 | 13 | B | Not provided | N/A | N/A | N/A | N/A | N/A | Non-structural | 2016 | Banana River Lagoon | Not provided | Not provided | Not provided | Not Credited | N/A
101 | Patrick Ariforce Base | Banana River | N/A | BR3-5, BR7 | 0.59 | 0.64 | 0.61776 | 7.6125 | 1.0397 | 4.7027 | 0.64231 | 1730 | Military | PAFB-08 | Patrick Air Force Base | Not provided | Demo AFTEC Bldg. | Demolition/ loss of impervious area. | Land use change | Completed | N/A | 0 | 13 | B | Not provided | N/A | N/A | N/A | N/A | N/A | Non-structural | 2016 | Banana River Lagoon | Not provided | Not provided | Not provided | Not Credited | N/A
102 | Natural Lands | Banana River | N/A | BR3-5, BR7 | 0.59 | 0.64 | 0.61776 | 6.1776 | 0.84783 | 3.8163 | 0.52376 | 3100 | Herbaceous Dry Prairie | PAFB-08 | Patrick Air Force Base | Not provided | Demo AFTEC Bldg. | Demolition/ loss of impervious area. | Land use change | Completed | N/A | 0 | 13 | B | Not provided | N/A | N/A | N/A | N/A | N/A | Non-structural | 2016 | Banana River Lagoon | Not provided | Not provided | Not provided | Not Credited | N/A
103 | Natural Lands | Banana River | N/A | BR3-5, BR7 | 0.59 | 0.64 | 0.61776 | 7.2027 | 0.82588 | 4.4496 | 0.5102 | 3100 | Herbaceous Dry Prairie | PAFB-08 | Patrick Air Force Base | Not provided | Demo AFTEC Bldg. | Demolition/ loss of impervious area. | Land use change | Completed | N/A | 0 | 13 | B | Not provided | N/A | N/A | N/A | N/A | N/A | Non-structural | 2016 | Banana River Lagoon | Not provided | Not provided | Not provided | Not Credited | N/A
104 | Patrick Ariforce Base | Banana River | N/A | BR3-5, BR7 | 0.59 | 0.64 | 0.038109 | 7.8654 | 1.1199 | 0.29974 | 0.042676 | 1550 | Other Light Industrial | PAFB-08 | Patrick Air Force Base | Not provided | Demo AFTEC Bldg. | Demolition/ loss of impervious area. | Land use change | Completed | N/A | 0 | 13 | B | Not provided | N/A | N/A | N/A | N/A | N/A | Non-structural | 2016 | Banana River Lagoon | Not provided | Not provided | Not provided | Not Credited | N/A
105 | Patrick Ariforce Base | Banana River | N/A | BR3-5, BR7 | 0.59 | 0.64 | 0.1464 | 7.8654 | 1.1199 | 1.1515 | 0.16395 | 1730 | Military | PAFB-08 | Patrick Air Force Base | Not provided | Demo AFTEC Bldg. | Demolition/ loss of impervious area. | Land use change | Completed | N/A | 0 | 13 | B | Not provided | N/A | N/A | N/A | N/A | N/A | Non-structural | 2016 | Banana River Lagoon | Not provided | Not provided | Not provided | Not Credited | N/A
106 | Patrick Ariforce Base | Banana River | N/A | BR3-5, BR7 | 0.59 | 0.64 | 0.61776 | 8.1265 | 1.085 | 5.0203 | 0.6703 | 1730 | Military | PAFB-08 | Patrick Air Force Base | Not provided | Demo AFTEC Bldg. | Demolition/ loss of impervious area. | Land use change | Completed | N/A | 0 | 13 | B | Not provided | N/A | N/A | N/A | N/A | N/A | Non-structural | 2016 | Banana River Lagoon | Not provided | Not provided | Not provided | Not Credited | N/A
107 | Natural Lands | Banana River | N/A | BR3-5, BR7 | 0.59 | 0.64 | 0.11147 | 6.4301 | 0.88018 | 0.71674 | 0.098111 | 3100 | Herbaceous Dry Prairie | PAFB-08 | Patrick Air Force Base | Not provided | Demo AFTEC Bldg. | Demolition/ loss of impervious area. | Land use change | Completed | N/A | 0 | 13 | B | Not provided | N/A | N/A | N/A | N/A | N/A | Non-structural | 2016 | Banana River Lagoon | Not provided | Not provided | Not provided | Not Credited | N/A
108 | Patrick Ariforce Base | Banana River | N/A | BR3-5, BR7 | 0.59 | 0.64 | 0.10864 | 6.4301 | 0.88018 | 0.69857 | 0.095623 | 1920 | Inactive Land with street patterns but withoutstructures | PAFB-08 | Patrick Air Force Base | Not provided | Demo AFTEC Bldg. | Demolition/ loss of impervious area. | Land use change | Completed | N/A | 0 | 13 | B | Not provided | N/A | N/A | N/A | N/A | N/A | Non-structural | 2016 | Banana River Lagoon | Not provided | Not provided | Not provided | Not Credited | N/A
109 | Patrick Ariforce Base | Banana River | N/A | BR3-5, BR7 | 0.59 | 0.64 | 0.093177 | 6.4301 | 0.88018 | 0.59914 | 0.082013 | 8330 | Water supply plants | PAFB-08 | Patrick Air Force Base | Not provided | Demo AFTEC Bldg. | Demolition/ loss of impervious area. | Land use change | Completed | N/A | 0 | 13 | B | Not provided | N/A | N/A | N/A | N/A | N/A | Non-structural | 2016 | Banana River Lagoon | Not provided | Not provided | Not provided | Not Credited | N/A
110 | Patrick Ariforce Base | Banana River | N/A | BR3-5, BR7 | 0.59 | 0.64 | 0.010412 | 8.2694 | 1.0999 | 0.086098 | 0.011452 | 8140 | Roads and Highways | PAFB-08 | Patrick Air Force Base | Not provided | Demo AFTEC Bldg. | Demolition/ loss of impervious area. | Land use change | Completed | N/A | 0 | 13 | B | Not provided | N/A | N/A | N/A | N/A | N/A | Non-structural | 2016 | Banana River Lagoon | Not provided | Not provided | Not provided | Not Credited | N/A
111 | Patrick Ariforce Base | Banana River | N/A | BR3-5, BR7 | 0.59 | 0.64 | 0.044547 | 8.2694 | 1.0999 | 0.36838 | 0.048999 | 1730 | Military | PAFB-08 | Patrick Air Force Base | Not provided | Demo AFTEC Bldg. | Demolition/ loss of impervious area. | Land use change | Completed | N/A | 0 | 13 | B | Not provided | N/A | N/A | N/A | N/A | N/A | Non-structural | 2016 | Banana River Lagoon | Not provided | Not provided | Not provided | Not Credited | N/A
112 | Patrick Ariforce Base | Banana River | N/A | BR3-5, BR7 | 0.59 | 0.64 | 0.10114 | 8.2694 | 1.0999 | 0.83637 | 0.11125 | 1730 | Military | PAFB-08 | Patrick Air Force Base | Not provided | Demo AFTEC Bldg. | Demolition/ loss of impervious area. | Land use change | Completed | N/A | 0 | 13 | B | Not provided | N/A | N/A | N/A | N/A | N/A | Non-structural | 2016 | Banana River Lagoon | Not provided | Not provided | Not provided | Not Credited | N/A
113 | Natural Lands | Banana River | N/A | BR3-5, BR7 | 0.59 | 0.64 | 0.61776 | 6.93 | 0.83184 | 4.2811 | 0.51388 | 3100 | Herbaceous Dry Prairie | PAFB-08 | Patrick Air Force Base | Not provided | Demo AFTEC Bldg. | Demolition/ loss of impervious area. | Land use change | Completed | N/A | 0 | 13 | B | Not provided | N/A | N/A | N/A | N/A | N/A | Non-structural | 2016 | Banana River Lagoon | Not provided | Not provided | Not provided | Not Credited | N/A
114 | Patrick Ariforce Base | Banana River | N/A | BR3-5, BR7 | 0.59 | 0.64 | 0.025138 | 8.2516 | 1.0981 | 0.20743 | 0.027605 | 8140 | Roads and Highways | PAFB-08 | Patrick Air Force Base | Not provided | Demo AFTEC Bldg. | Demolition/ loss of impervious area. | Land use change | Completed | N/A | 0 | 13 | B | Not provided | N/A | N/A | N/A | N/A | N/A | Non-structural | 2016 | Banana River Lagoon | Not provided | Not provided | Not provided | Not Credited | N/A
115 | Patrick Ariforce Base | Banana River | N/A | BR3-5, BR7 | 0.59 | 0.64 | 0.22175 | 8.2516 | 1.0981 | 1.8298 | 0.24351 | 1730 | Military | PAFB-08 | Patrick Air Force Base | Not provided | Demo AFTEC Bldg. | Demolition/ loss of impervious area. | Land use change | Completed | N/A | 0 | 13 | B | Not provided | N/A | N/A | N/A | N/A | N/A | Non-structural | 2016 | Banana River Lagoon | Not provided | Not provided | Not provided | Not Credited | N/A
116 | Natural Lands | Banana River | N/A | BR3-5, BR7 | 0.59 | 0.64 | 0.61776 | 6.6617 | 0.83255 | 4.1153 | 0.51432 | 3100 | Herbaceous Dry Prairie | PAFB-08 | Patrick Air Force Base | Not provided | Demo AFTEC Bldg. | Demolition/ loss of impervious area. | Land use change | Completed | N/A | 0 | 13 | B | Not provided | N/A | N/A | N/A | N/A | N/A | Non-structural | 2016 | Banana River Lagoon | Not provided | Not provided | Not provided | Not Credited | N/A
117 | Patrick Ariforce Base | Banana River | N/A | BR3-5, BR7 | 0.59 | 0.64 | 0.61776 | 8.1265 | 1.085 | 5.0203 | 0.6703 | 1730 | Military | PAFB-08 | Patrick Air Force Base | Not provided | Demo AFTEC Bldg. | Demolition/ loss of impervious area. | Land use change | Completed | N/A | 0 | 13 | B | Not provided | N/A | N/A | N/A | N/A | N/A | Non-structural | 2016 | Banana River Lagoon | Not provided | Not provided | Not provided | Not Credited | N/A
118 | Patrick Ariforce Base | Banana River | N/A | BR3-5, BR7 | 0.59 | 0.64 | 0.0016843 | 7.9099 | 1.0188 | 0.013322 | 0.0017159 | 8140 | Roads and Highways | PAFB-08 | Patrick Air Force Base | Not provided | Demo AFTEC Bldg. | Demolition/ loss of impervious area. | Land use change | Completed | N/A | 0 | 13 | B | Not provided | N/A | N/A | N/A | N/A | N/A | Non-structural | 2016 | Banana River Lagoon | Not provided | Not provided | Not provided | Not Credited | N/A
119 | Patrick Ariforce Base | Banana River | N/A | BR3-5, BR7 | 0.59 | 0.64 | 0.46651 | 7.9099 | 1.0188 | 3.6901 | 0.47528 | 1730 | Military | PAFB-08 | Patrick Air Force Base | Not provided | Demo AFTEC Bldg. | Demolition/ loss of impervious area. | Land use change | Completed | N/A | 0 | 13 | B | Not provided | N/A | N/A | N/A | N/A | N/A | Non-structural | 2016 | Banana River Lagoon | Not provided | Not provided | Not provided | Not Credited | N/A
120 | Natural Lands | Banana River | N/A | BR3-5, BR7 | 0.59 | 0.64 | 0.14951 | 7.9099 | 1.0188 | 1.1826 | 0.15232 | 3100 | Herbaceous Dry Prairie | PAFB-08 | Patrick Air Force Base | Not provided | Demo AFTEC Bldg. | Demolition/ loss of impervious area. | Land use change | Completed | N/A | 0 | 13 | B | Not provided | N/A | N/A | N/A | N/A | N/A | Non-structural | 2016 | Banana River Lagoon | Not provided | Not provided | Not provided | Not Credited | N/A
121 | Patrick Ariforce Base | Banana River | N/A | BR3-5, BR7 | 0.59 | 0.64 | 0.017161 | 8.1281 | 1.0888 | 0.13949 | 0.018686 | 8140 | Roads and Highways | PAFB-08 | Patrick Air Force Base | Not provided | Demo AFTEC Bldg. | Demolition/ loss of impervious area. | Land use change | Completed | N/A | 0 | 13 | B | Not provided | N/A | N/A | N/A | N/A | N/A | Non-structural | 2016 | Banana River Lagoon | Not provided | Not provided | Not provided | Not Credited | N/A
122 | Patrick Ariforce Base | Banana River | N/A | BR3-5, BR7 | 0.59 | 0.64 | 0.14988 | 8.1281 | 1.0888 | 1.2183 | 0.1632 | 1730 | Military | PAFB-08 | Patrick Air Force Base | Not provided | Demo AFTEC Bldg. | Demolition/ loss of impervious area. | Land use change | Completed | N/A | 0 | 13 | B | Not provided | N/A | N/A | N/A | N/A | N/A | Non-structural | 2016 | Banana River Lagoon | Not provided | Not provided | Not provided | Not Credited | N/A
123 | Patrick Ariforce Base | Banana River | N/A | BR3-5, BR7 | 0.59 | 0.64 | 0.0051828 | 8.1193 | 1.085 | 0.042081 | 0.0056236 | 1550 | Other Light Industrial | PAFB-08 | Patrick Air Force Base | Not provided | Demo AFTEC Bldg. | Demolition/ loss of impervious area. | Land use change | Completed | N/A | 0 | 13 | B | Not provided | N/A | N/A | N/A | N/A | N/A | Non-structural | 2016 | Banana River Lagoon | Not provided | Not provided | Not provided | Not Credited | N/A
124 | Patrick Ariforce Base | Banana River | N/A | BR3-5, BR7 | 0.59 | 0.64 | 0.61258 | 8.1193 | 1.085 | 4.9737 | 0.66467 | 1730 | Military | PAFB-08 | Patrick Air Force Base | Not provided | Demo AFTEC Bldg. | Demolition/ loss of impervious area. | Land use change | Completed | N/A | 0 | 13 | B | Not provided | N/A | N/A | N/A | N/A | N/A | Non-structural | 2016 | Banana River Lagoon | Not provided | Not provided | Not provided | Not Credited | N/A
125 | Patrick Ariforce Base | Banana River | N/A | BR3-5, BR7 | 0.59 | 0.64 | 0.61776 | 8.0837 | 1.0812 | 4.9938 | 0.66795 | 1730 | Military | PAFB-08 | Patrick Air Force Base | Not provided | Demo AFTEC Bldg. | Demolition/ loss of impervious area. | Land use change | Completed | N/A | 0 | 13 | B | Not provided | N/A | N/A | N/A | N/A | N/A | Non-structural | 2016 | Banana River Lagoon | Not provided | Not provided | Not provided | Not Credited | N/A
126 | Patrick Ariforce Base | Banana River | N/A | BR3-5, BR7 | 0.59 | 0.64 | 0.046803 | 6.2893 | 0.86281 | 0.29436 | 0.040382 | 1730 | Military | PAFB-08 | Patrick Air Force Base | Not provided | Demo AFTEC Bldg. | Demolition/ loss of impervious area. | Land use change | Completed | N/A | 0 | 13 | B | Not provided | N/A | N/A | N/A | N/A | N/A | Non-structural | 2016 | Banana River Lagoon | Not provided | Not provided | Not provided | Not Credited | N/A
127 | Natural Lands | Banana River | N/A | BR3-5, BR7 | 0.59 | 0.64 | 0.57096 | 6.2893 | 0.86281 | 3.591 | 0.49263 | 3100 | Herbaceous Dry Prairie | PAFB-08 | Patrick Air Force Base | Not provided | Demo AFTEC Bldg. | Demolition/ loss of impervious area. | Land use change | Completed | N/A | 0 | 13 | B | Not provided | N/A | N/A | N/A | N/A | N/A | Non-structural | 2016 | Banana River Lagoon | Not provided | Not provided | Not provided | Not Credited | N/A
128 | Patrick Ariforce Base | Banana River | N/A | BR3-5, BR7 | 0.59 | 0.64 | 0.048149 | 8.1745 | 1.0986 | 0.39359 | 0.052894 | 1550 | Other Light Industrial | PAFB-08 | Patrick Air Force Base | Not provided | Demo AFTEC Bldg. | Demolition/ loss of impervious area. | Land use change | Completed | N/A | 0 | 13 | B | Not provided | N/A | N/A | N/A | N/A | N/A | Non-structural | 2016 | Banana River Lagoon | Not provided | Not provided | Not provided | Not Credited | N/A
129 | Patrick Ariforce Base | Banana River | N/A | BR3-5, BR7 | 0.59 | 0.64 | 0.06256 | 8.1745 | 1.0986 | 0.51139 | 0.068725 | 8140 | Roads and Highways | PAFB-08 | Patrick Air Force Base | Not provided | Demo AFTEC Bldg. | Demolition/ loss of impervious area. | Land use change | Completed | N/A | 0 | 13 | B | Not provided | N/A | N/A | N/A | N/A | N/A | Non-structural | 2016 | Banana River Lagoon | Not provided | Not provided | Not provided | Not Credited | N/A
130 | Patrick Ariforce Base | Banana River | N/A | BR3-5, BR7 | 0.59 | 0.64 | 0.27968 | 8.1745 | 1.0986 | 2.2862 | 0.30724 | 1730 | Military | PAFB-08 | Patrick Air Force Base | Not provided | Demo AFTEC Bldg. | Demolition/ loss of impervious area. | Land use change | Completed | N/A | 0 | 13 | B | Not provided | N/A | N/A | N/A | N/A | N/A | Non-structural | 2016 | Banana River Lagoon | Not provided | Not provided | Not provided | Not Credited | N/A
131 | Patrick Ariforce Base | Banana River | N/A | BR3-5, BR7 | 0.59 | 0.64 | 0.022906 | 7.3674 | 0.83233 | 0.16876 | 0.019066 | 8140 | Roads and Highways | PAFB-08 | Patrick Air Force Base | Not provided | Demo AFTEC Bldg. | Demolition/ loss of impervious area. | Land use change | Completed | N/A | 0 | 13 | B | Not provided | N/A | N/A | N/A | N/A | N/A | Non-structural | 2016 | Banana River Lagoon | Not provided | Not provided | Not provided | Not Credited | N/A
132 | Natural Lands | Banana River | N/A | BR3-5, BR7 | 0.59 | 0.64 | 0.59486 | 7.3674 | 0.83233 | 4.3825 | 0.49512 | 3100 | Herbaceous Dry Prairie | PAFB-08 | Patrick Air Force Base | Not provided | Demo AFTEC Bldg. | Demolition/ loss of impervious area. | Land use change | Completed | N/A | 0 | 13 | B | Not provided | N/A | N/A | N/A | N/A | N/A | Non-structural | 2016 | Banana River Lagoon | Not provided | Not provided | Not provided | Not Credited | N/A
133 | Patrick Ariforce Base | Banana River | N/A | BR3-5, BR7 | 0.59 | 0.64 | 0.45881 | 7.9239 | 1.0175 | 3.6356 | 0.46683 | 1730 | Military | PAFB-08 | Patrick Air Force Base | Not provided | Demo AFTEC Bldg. | Demolition/ loss of impervious area. | Land use change | Completed | N/A | 0 | 13 | B | Not provided | N/A | N/A | N/A | N/A | N/A | Non-structural | 2016 | Banana River Lagoon | Not provided | Not provided | Not provided | Not Credited | N/A
134 | Natural Lands | Banana River | N/A | BR3-5, BR7 | 0.59 | 0.64 | 0.15895 | 7.9239 | 1.0175 | 1.2595 | 0.16173 | 3100 | Herbaceous Dry Prairie | PAFB-08 | Patrick Air Force Base | Not provided | Demo AFTEC Bldg. | Demolition/ loss of impervious area. | Land use change | Completed | N/A | 0 | 13 | B | Not provided | N/A | N/A | N/A | N/A | N/A | Non-structural | 2016 | Banana River Lagoon | Not provided | Not provided | Not provided | Not Credited | N/A
135 | Patrick Ariforce Base | Banana River | N/A | BR3-5, BR7 | 0.59 | 0.64 | 0.27649 | 7.067 | 0.96681 | 1.954 | 0.26732 | 1730 | Military | PAFB-08 | Patrick Air Force Base | Not provided | Demo AFTEC Bldg. | Demolition/ loss of impervious area. | Land use change | Completed | N/A | 0 | 13 | B | Not provided | N/A | N/A | N/A | N/A | N/A | Non-structural | 2016 | Banana River Lagoon | Not provided | Not provided | Not provided | Not Credited | N/A
136 | Natural Lands | Banana River | N/A | BR3-5, BR7 | 0.59 | 0.64 | 0.17368 | 7.067 | 0.96681 | 1.2274 | 0.16792 | 3100 | Herbaceous Dry Prairie | PAFB-08 | Patrick Air Force Base | Not provided | Demo AFTEC Bldg. | Demolition/ loss of impervious area. | Land use change | Completed | N/A | 0 | 13 | B | Not provided | N/A | N/A | N/A | N/A | N/A | Non-structural | 2016 | Banana River Lagoon | Not provided | Not provided | Not provided | Not Credited | N/A
137 | Patrick Ariforce Base | Banana River | N/A | BR3-5, BR7 | 0.59 | 0.64 | 0.05135 | 8.0627 | 1.0857 | 0.41402 | 0.055751 | 1550 | Other Light Industrial | PAFB-08 | Patrick Air Force Base | Not provided | Demo AFTEC Bldg. | Demolition/ loss of impervious area. | Land use change | Completed | N/A | 0 | 13 | B | Not provided | N/A | N/A | N/A | N/A | N/A | Non-structural | 2016 | Banana River Lagoon | Not provided | Not provided | Not provided | Not Credited | N/A
138 | Patrick Ariforce Base | Banana River | N/A | BR3-5, BR7 | 0.59 | 0.64 | 0.56641 | 8.0627 | 1.0857 | 4.5668 | 0.61496 | 1730 | Military | PAFB-08 | Patrick Air Force Base | Not provided | Demo AFTEC Bldg. | Demolition/ loss of impervious area. | Land use change | Completed | N/A | 0 | 13 | B | Not provided | N/A | N/A | N/A | N/A | N/A | Non-structural | 2016 | Banana River Lagoon | Not provided | Not provided | Not provided | Not Credited | N/A
139 | Patrick Ariforce Base | Banana River | N/A | BR3-5, BR7 | 0.59 | 0.64 | 0.018214 | 7.5403 | 1.0635 | 0.13734 | 0.019371 | 1550 | Other Light Industrial | PAFB-08 | Patrick Air Force Base | Not provided | Demo AFTEC Bldg. | Demolition/ loss of impervious area. | Land use change | Completed | N/A | 0 | 13 | B | Not provided | N/A | N/A | N/A | N/A | N/A | Non-structural | 2016 | Banana River Lagoon | Not provided | Not provided | Not provided | Not Credited | N/A
140 | Patrick Ariforce Base | Banana River | N/A | BR3-5, BR7 | 0.59 | 0.64 | 0.19844 | 7.5403 | 1.0635 | 1.4963 | 0.21105 | 1730 | Military | PAFB-08 | Patrick Air Force Base | Not provided | Demo AFTEC Bldg. | Demolition/ loss of impervious area. | Land use change | Completed | N/A | 0 | 13 | B | Not provided | N/A | N/A | N/A | N/A | N/A | Non-structural | 2016 | Banana River Lagoon | Not provided | Not provided | Not provided | Not Credited | N/A
141 | Natural Lands | Banana River | N/A | BR3-5, BR7 | 0.59 | 0.64 | 0.0027495 | 7.5403 | 1.0635 | 0.020732 | 0.0029241 | 3100 | Herbaceous Dry Prairie | PAFB-08 | Patrick Air Force Base | Not provided | Demo AFTEC Bldg. | Demolition/ loss of impervious area. | Land use change | Completed | N/A | 0 | 13 | B | Not provided | N/A | N/A | N/A | N/A | N/A | Non-structural | 2016 | Banana River Lagoon | Not provided | Not provided | Not provided | Not Credited | N/A
142 | Patrick Ariforce Base | Banana River | N/A | BR3-5, BR7 | 0.59 | 0.64 | 0.0014354 | 8.1487 | 1.0876 | 0.011697 | 0.0015611 | 8140 | Roads and Highways | PAFB-08 | Patrick Air Force Base | Not provided | Demo AFTEC Bldg. | Demolition/ loss of impervious area. | Land use change | Completed | N/A | 0 | 13 | B | Not provided | N/A | N/A | N/A | N/A | N/A | Non-structural | 2016 | Banana River Lagoon | Not provided | Not provided | Not provided | Not Credited | N/A
143 | Patrick Ariforce Base | Banana River | N/A | BR3-5, BR7 | 0.59 | 0.64 | 0.60678 | 8.1487 | 1.0876 | 4.9445 | 0.65992 | 1730 | Military | PAFB-08 | Patrick Air Force Base | Not provided | Demo AFTEC Bldg. | Demolition/ loss of impervious area. | Land use change | Completed | N/A | 0 | 13 | B | Not provided | N/A | N/A | N/A | N/A | N/A | Non-structural | 2016 | Banana River Lagoon | Not provided | Not provided | Not provided | Not Credited | N/A
144 | Patrick Ariforce Base | Banana River | N/A | BR3-5, BR7 | 0.59 | 0.64 | 0.15975 | 8.212 | 1.0375 | 1.3118 | 0.16574 | 8140 | Roads and Highways | PAFB-08 | Patrick Air Force Base | Not provided | Demo AFTEC Bldg. | Demolition/ loss of impervious area. | Land use change | Completed | N/A | 0 | 13 | B | Not provided | N/A | N/A | N/A | N/A | N/A | Non-structural | 2016 | Banana River Lagoon | Not provided | Not provided | Not provided | Not Credited | N/A
145 | Natural Lands | Banana River | N/A | BR3-5, BR7 | 0.59 | 0.64 | 0.12971 | 8.212 | 1.0375 | 1.0652 | 0.13457 | 3100 | Herbaceous Dry Prairie | PAFB-08 | Patrick Air Force Base | Not provided | Demo AFTEC Bldg. | Demolition/ loss of impervious area. | Land use change | Completed | N/A | 0 | 13 | B | Not provided | N/A | N/A | N/A | N/A | N/A | Non-structural | 2016 | Banana River Lagoon | Not provided | Not provided | Not provided | Not Credited | N/A
146 | Natural Lands | Banana River | N/A | BR3-5, BR7 | 0.59 | 0.64 | 0.059236 | 8.212 | 1.0375 | 0.48644 | 0.061458 | 3100 | Herbaceous Dry Prairie | PAFB-08 | Patrick Air Force Base | Not provided | Demo AFTEC Bldg. | Demolition/ loss of impervious area. | Land use change | Completed | N/A | 0 | 13 | B | Not provided | N/A | N/A | N/A | N/A | N/A | Non-structural | 2016 | Banana River Lagoon | Not provided | Not provided | Not provided | Not Credited | N/A
147 | Patrick Ariforce Base | Banana River | N/A | BR3-5, BR7 | 0.59 | 0.64 | 0.012903 | 7.7927 | 1.0573 | 0.10055 | 0.013642 | 8140 | Roads and Highways | PAFB-08 | Patrick Air Force Base | Not provided | Demo AFTEC Bldg. | Demolition/ loss of impervious area. | Land use change | Completed | N/A | 0 | 13 | B | Not provided | N/A | N/A | N/A | N/A | N/A | Non-structural | 2016 | Banana River Lagoon | Not provided | Not provided | Not provided | Not Credited | N/A
148 | Patrick Ariforce Base | Banana River | N/A | BR3-5, BR7 | 0.59 | 0.64 | 0.15771 | 7.7927 | 1.0573 | 1.229 | 0.16675 | 1730 | Military | PAFB-08 | Patrick Air Force Base | Not provided | Demo AFTEC Bldg. | Demolition/ loss of impervious area. | Land use change | Completed | N/A | 0 | 13 | B | Not provided | N/A | N/A | N/A | N/A | N/A | Non-structural | 2016 | Banana River Lagoon | Not provided | Not provided | Not provided | Not Credited | N/A
149 | Patrick Ariforce Base | Banana River | N/A | BR3-5, BR7 | 0.59 | 0.64 | 0.61776 | 8.1352 | 1.0862 | 5.0257 | 0.67102 | 1730 | Military | PAFB-08 | Patrick Air Force Base | Not provided | Demo AFTEC Bldg. | Demolition/ loss of impervious area. | Land use change | Completed | N/A | 0 | 13 | B | Not provided | N/A | N/A | N/A | N/A | N/A | Non-structural | 2016 | Banana River Lagoon | Not provided | Not provided | Not provided | Not Credited | N/A
150 | Patrick Ariforce Base | Banana River | N/A | BR3-5, BR7 | 0.59 | 0.64 | 0.61776 | 8.1351 | 1.0862 | 5.0256 | 0.67101 | 1730 | Military | PAFB-08 | Patrick Air Force Base | Not provided | Demo AFTEC Bldg. | Demolition/ loss of impervious area. | Land use change | Completed | N/A | 0 | 13 | B | Not provided | N/A | N/A | N/A | N/A | N/A | Non-structural | 2016 | Banana River Lagoon | Not provided | Not provided | Not provided | Not Credited | N/A
151 | Patrick Ariforce Base | Banana River | N/A | BR3-5, BR7 | 0.59 | 0.64 | 0.61776 | 8.1352 | 1.0862 | 5.0257 | 0.67102 | 1730 | Military | PAFB-08 | Patrick Air Force Base | Not provided | Demo AFTEC Bldg. | Demolition/ loss of impervious area. | Land use change | Completed | N/A | 0 | 13 | B | Not provided | N/A | N/A | N/A | N/A | N/A | Non-structural | 2016 | Banana River Lagoon | Not provided | Not provided | Not provided | Not Credited | N/A
152 | Patrick Ariforce Base | Banana River | N/A | BR3-5, BR7 | 0.59 | 0.64 | 0.021319 | 7.8876 | 1.0585 | 0.16816 | 0.022567 | 8140 | Roads and Highways | PAFB-08 | Patrick Air Force Base | Not provided | Demo AFTEC Bldg. | Demolition/ loss of impervious area. | Land use change | Completed | N/A | 0 | 13 | B | Not provided | N/A | N/A | N/A | N/A | N/A | Non-structural | 2016 | Banana River Lagoon | Not provided | Not provided | Not provided | Not Credited | N/A
153 | Patrick Ariforce Base | Banana River | N/A | BR3-5, BR7 | 0.59 | 0.64 | 0.25923 | 7.8876 | 1.0585 | 2.0447 | 0.2744 | 1730 | Military | PAFB-08 | Patrick Air Force Base | Not provided | Demo AFTEC Bldg. | Demolition/ loss of impervious area. | Land use change | Completed | N/A | 0 | 13 | B | Not provided | N/A | N/A | N/A | N/A | N/A | Non-structural | 2016 | Banana River Lagoon | Not provided | Not provided | Not provided | Not Credited | N/A
154 | Natural Lands | Banana River | N/A | BR3-5, BR7 | 0.59 | 0.64 | 0.032046 | 7.8876 | 1.0585 | 0.25277 | 0.033921 | 3100 | Herbaceous Dry Prairie | PAFB-08 | Patrick Air Force Base | Not provided | Demo AFTEC Bldg. | Demolition/ loss of impervious area. | Land use change | Completed | N/A | 0 | 13 | B | Not provided | N/A | N/A | N/A | N/A | N/A | Non-structural | 2016 | Banana River Lagoon | Not provided | Not provided | Not provided | Not Credited | N/A
155 | Patrick Ariforce Base | Banana River | N/A | BR3-5, BR7 | 0.59 | 0.64 | 0.39684 | 7.8422 | 0.99063 | 3.1121 | 0.39312 | 1730 | Military | PAFB-08 | Patrick Air Force Base | Not provided | Demo AFTEC Bldg. | Demolition/ loss of impervious area. | Land use change | Completed | N/A | 0 | 13 | B | Not provided | N/A | N/A | N/A | N/A | N/A | Non-structural | 2016 | Banana River Lagoon | Not provided | Not provided | Not provided | Not Credited | N/A
156 | Natural Lands | Banana River | N/A | BR3-5, BR7 | 0.59 | 0.64 | 0.22092 | 7.8422 | 0.99063 | 1.7325 | 0.21885 | 3100 | Herbaceous Dry Prairie | PAFB-08 | Patrick Air Force Base | Not provided | Demo AFTEC Bldg. | Demolition/ loss of impervious area. | Land use change | Completed | N/A | 0 | 13 | B | Not provided | N/A | N/A | N/A | N/A | N/A | Non-structural | 2016 | Banana River Lagoon | Not provided | Not provided | Not provided | Not Credited | N/A
157 | Patrick Ariforce Base | Banana River | N/A | BR3-5, BR7 | 0.59 | 0.64 | 0.0072914 | 8.1961 | 1.0922 | 0.059761 | 0.0079636 | 8140 | Roads and Highways | PAFB-08 | Patrick Air Force Base | Not provided | Demo AFTEC Bldg. | Demolition/ loss of impervious area. | Land use change | Completed | N/A | 0 | 13 | B | Not provided | N/A | N/A | N/A | N/A | N/A | Non-structural | 2016 | Banana River Lagoon | Not provided | Not provided | Not provided | Not Credited | N/A
158 | Patrick Ariforce Base | Banana River | N/A | BR3-5, BR7 | 0.59 | 0.64 | 0.30052 | 8.1961 | 1.0922 | 2.4631 | 0.32823 | 1730 | Military | PAFB-08 | Patrick Air Force Base | Not provided | Demo AFTEC Bldg. | Demolition/ loss of impervious area. | Land use change | Completed | N/A | 0 | 13 | B | Not provided | N/A | N/A | N/A | N/A | N/A | Non-structural | 2016 | Banana River Lagoon | Not provided | Not provided | Not provided | Not Credited | N/A
159 | Patrick Ariforce Base | Banana River | N/A | BR3-5, BR7 | 0.59 | 0.64 | 0.30637 | 6.8967 | 0.94404 | 2.113 | 0.28923 | 1730 | Military | PAFB-08 | Patrick Air Force Base | Not provided | Demo AFTEC Bldg. | Demolition/ loss of impervious area. | Land use change | Completed | N/A | 0 | 13 | B | Not provided | N/A | N/A | N/A | N/A | N/A | Non-structural | 2016 | Banana River Lagoon | Not provided | Not provided | Not provided | Not Credited | N/A
160 | Natural Lands | Banana River | N/A | BR3-5, BR7 | 0.59 | 0.64 | 0.31139 | 6.8967 | 0.94404 | 2.1476 | 0.29397 | 3100 | Herbaceous Dry Prairie | PAFB-08 | Patrick Air Force Base | Not provided | Demo AFTEC Bldg. | Demolition/ loss of impervious area. | Land use change | Completed | N/A | 0 | 13 | B | Not provided | N/A | N/A | N/A | N/A | N/A | Non-structural | 2016 | Banana River Lagoon | Not provided | Not provided | Not provided | Not Credited | N/A
161 | Patrick Ariforce Base | Banana River | N/A | BR3-5, BR7 | 0.59 | 0.64 | 0.0088732 | 7.2298 | 0.82887 | 0.064151 | 0.0073547 | 1730 | Military | PAFB-08 | Patrick Air Force Base | Not provided | Demo AFTEC Bldg. | Demolition/ loss of impervious area. | Land use change | Completed | N/A | 0 | 13 | B | Not provided | N/A | N/A | N/A | N/A | N/A | Non-structural | 2016 | Banana River Lagoon | Not provided | Not provided | Not provided | Not Credited | N/A
162 | Natural Lands | Banana River | N/A | BR3-5, BR7 | 0.59 | 0.64 | 0.60889 | 7.2298 | 0.82887 | 4.4022 | 0.50469 | 3100 | Herbaceous Dry Prairie | PAFB-08 | Patrick Air Force Base | Not provided | Demo AFTEC Bldg. | Demolition/ loss of impervious area. | Land use change | Completed | N/A | 0 | 13 | B | Not provided | N/A | N/A | N/A | N/A | N/A | Non-structural | 2016 | Banana River Lagoon | Not provided | Not provided | Not provided | Not Credited | N/A
163 | Patrick Ariforce Base | Banana River | N/A | BR3-5, BR7 | 0.59 | 0.64 | 0.55984 | 7.7186 | 1.0434 | 4.3212 | 0.58415 | 1730 | Military | PAFB-08 | Patrick Air Force Base | Not provided | Demo AFTEC Bldg. | Demolition/ loss of impervious area. | Land use change | Completed | N/A | 0 | 13 | B | Not provided | N/A | N/A | N/A | N/A | N/A | Non-structural | 2016 | Banana River Lagoon | Not provided | Not provided | Not provided | Not Credited | N/A
164 | Natural Lands | Banana River | N/A | BR3-5, BR7 | 0.59 | 0.64 | 0.057919 | 7.7186 | 1.0434 | 0.44705 | 0.060433 | 3100 | Herbaceous Dry Prairie | PAFB-08 | Patrick Air Force Base | Not provided | Demo AFTEC Bldg. | Demolition/ loss of impervious area. | Land use change | Completed | N/A | 0 | 13 | B | Not provided | N/A | N/A | N/A | N/A | N/A | Non-structural | 2016 | Banana River Lagoon | Not provided | Not provided | Not provided | Not Credited | N/A
165 | Patrick Ariforce Base | Banana River | N/A | BR3-5, BR7 | 0.59 | 0.64 | 0.61776 | 8.1346 | 1.0861 | 5.0252 | 0.67096 | 1730 | Military | PAFB-08 | Patrick Air Force Base | Not provided | Demo AFTEC Bldg. | Demolition/ loss of impervious area. | Land use change | Completed | N/A | 0 | 13 | B | Not provided | N/A | N/A | N/A | N/A | N/A | Non-structural | 2016 | Banana River Lagoon | Not provided | Not provided | Not provided | Not Credited | N/A
166 | Patrick Ariforce Base | Banana River | N/A | BR3-5, BR7 | 0.59 | 0.64 | 0.42397 | 8.1408 | 1.142 | 3.4515 | 0.48418 | 1550 | Other Light Industrial | PAFB-08 | Patrick Air Force Base | Not provided | Demo AFTEC Bldg. | Demolition/ loss of impervious area. | Land use change | Completed | N/A | 0 | 13 | B | Not provided | N/A | N/A | N/A | N/A | N/A | Non-structural | 2016 | Banana River Lagoon | Not provided | Not provided | Not provided | Not Credited | N/A
167 | Patrick Ariforce Base | Banana River | N/A | BR3-5, BR7 | 0.59 | 0.64 | 0.064491 | 8.1408 | 1.142 | 0.52501 | 0.073649 | 8140 | Roads and Highways | PAFB-08 | Patrick Air Force Base | Not provided | Demo AFTEC Bldg. | Demolition/ loss of impervious area. | Land use change | Completed | N/A | 0 | 13 | B | Not provided | N/A | N/A | N/A | N/A | N/A | Non-structural | 2016 | Banana River Lagoon | Not provided | Not provided | Not provided | Not Credited | N/A
168 | Patrick Ariforce Base | Banana River | N/A | BR3-5, BR7 | 0.59 | 0.64 | 0.01386 | 7.8919 | 1.0666 | 0.10938 | 0.014783 | 8140 | Roads and Highways | PAFB-08 | Patrick Air Force Base | Not provided | Demo AFTEC Bldg. | Demolition/ loss of impervious area. | Land use change | Completed | N/A | 0 | 13 | B | Not provided | N/A | N/A | N/A | N/A | N/A | Non-structural | 2016 | Banana River Lagoon | Not provided | Not provided | Not provided | Not Credited | N/A
169 | Patrick Ariforce Base | Banana River | N/A | BR3-5, BR7 | 0.59 | 0.64 | 0.033668 | 7.8919 | 1.0666 | 0.2657 | 0.035911 | 1730 | Military | PAFB-08 | Patrick Air Force Base | Not provided | Demo AFTEC Bldg. | Demolition/ loss of impervious area. | Land use change | Completed | N/A | 0 | 13 | B | Not provided | N/A | N/A | N/A | N/A | N/A | Non-structural | 2016 | Banana River Lagoon | Not provided | Not provided | Not provided | Not Credited | N/A
170 | Natural Lands | Banana River | N/A | BR3-5, BR7 | 0.59 | 0.64 | 6.8933e-05 | 7.8919 | 1.0666 | 0.00054401 | 7.3525e-05 | 3100 | Herbaceous Dry Prairie | PAFB-08 | Patrick Air Force Base | Not provided | Demo AFTEC Bldg. | Demolition/ loss of impervious area. | Land use change | Completed | N/A | 0 | 13 | B | Not provided | N/A | N/A | N/A | N/A | N/A | Non-structural | 2016 | Banana River Lagoon | Not provided | Not provided | Not provided | Not Credited | N/A
171 | Patrick Ariforce Base | Banana River | N/A | BR3-5, BR7 | 0.59 | 0.64 | 0.084065 | 8.0265 | 0.99505 | 0.67475 | 0.083649 | 8140 | Roads and Highways | PAFB-08 | Patrick Air Force Base | Not provided | Demo AFTEC Bldg. | Demolition/ loss of impervious area. | Land use change | Completed | N/A | 0 | 13 | B | Not provided | N/A | N/A | N/A | N/A | N/A | Non-structural | 2016 | Banana River Lagoon | Not provided | Not provided | Not provided | Not Credited | N/A
172 | Natural Lands | Banana River | N/A | BR3-5, BR7 | 0.59 | 0.64 | 0.26729 | 8.0265 | 0.99505 | 2.1454 | 0.26597 | 3100 | Herbaceous Dry Prairie | PAFB-08 | Patrick Air Force Base | Not provided | Demo AFTEC Bldg. | Demolition/ loss of impervious area. | Land use change | Completed | N/A | 0 | 13 | B | Not provided | N/A | N/A | N/A | N/A | N/A | Non-structural | 2016 | Banana River Lagoon | Not provided | Not provided | Not provided | Not Credited | N/A
173 | Patrick Ariforce Base | Banana River | N/A | BR3-5, BR7 | 0.59 | 0.64 | 0.61776 | 7.9523 | 1.0698 | 4.9126 | 0.66087 | 1730 | Military | PAFB-08 | Patrick Air Force Base | Not provided | Demo AFTEC Bldg. | Demolition/ loss of impervious area. | Land use change | Completed | N/A | 0 | 13 | B | Not provided | N/A | N/A | N/A | N/A | N/A | Non-structural | 2016 | Banana River Lagoon | Not provided | Not provided | Not provided | Not Credited | N/A
174 | Patrick Ariforce Base | Banana River | N/A | BR3-5, BR7 | 0.59 | 0.64 | 0.61776 | 8.0837 | 1.0812 | 4.9938 | 0.66795 | 1730 | Military | PAFB-08 | Patrick Air Force Base | Not provided | Demo AFTEC Bldg. | Demolition/ loss of impervious area. | Land use change | Completed | N/A | 0 | 13 | B | Not provided | N/A | N/A | N/A | N/A | N/A | Non-structural | 2016 | Banana River Lagoon | Not provided | Not provided | Not provided | Not Credited | N/A
175 | Patrick Ariforce Base | Banana River | N/A | BR3-5, BR7 | 0.59 | 0.64 | 0.0047007 | 8.1968 | 1.0923 | 0.03853 | 0.0051344 | 8140 | Roads and Highways | PAFB-08 | Patrick Air Force Base | Not provided | Demo AFTEC Bldg. | Demolition/ loss of impervious area. | Land use change | Completed | N/A | 0 | 13 | B | Not provided | N/A | N/A | N/A | N/A | N/A | Non-structural | 2016 | Banana River Lagoon | Not provided | Not provided | Not provided | Not Credited | N/A
176 | Patrick Ariforce Base | Banana River | N/A | BR3-5, BR7 | 0.59 | 0.64 | 0.2767 | 8.1968 | 1.0923 | 2.268 | 0.30223 | 1730 | Military | PAFB-08 | Patrick Air Force Base | Not provided | Demo AFTEC Bldg. | Demolition/ loss of impervious area. | Land use change | Completed | N/A | 0 | 13 | B | Not provided | N/A | N/A | N/A | N/A | N/A | Non-structural | 2016 | Banana River Lagoon | Not provided | Not provided | Not provided | Not Credited | N/A
177 | Patrick Ariforce Base | Banana River | N/A | BR3-5, BR7 | 0.59 | 0.64 | 0.11009 | 8.1989 | 1.0305 | 0.90261 | 0.11344 | 8140 | Roads and Highways | PAFB-08 | Patrick Air Force Base | Not provided | Demo AFTEC Bldg. | Demolition/ loss of impervious area. | Land use change | Completed | N/A | 0 | 13 | B | Not provided | N/A | N/A | N/A | N/A | N/A | Non-structural | 2016 | Banana River Lagoon | Not provided | Not provided | Not provided | Not Credited | N/A
178 | Natural Lands | Banana River | N/A | BR3-5, BR7 | 0.59 | 0.64 | 0.30471 | 8.1989 | 1.0305 | 2.4983 | 0.314 | 3100 | Herbaceous Dry Prairie | PAFB-08 | Patrick Air Force Base | Not provided | Demo AFTEC Bldg. | Demolition/ loss of impervious area. | Land use change | Completed | N/A | 0 | 13 | B | Not provided | N/A | N/A | N/A | N/A | N/A | Non-structural | 2016 | Banana River Lagoon | Not provided | Not provided | Not provided | Not Credited | N/A
179 | Natural Lands | Banana River | N/A | BR3-5, BR7 | 0.59 | 0.64 | 0.031964 | 6.2704 | 0.81756 | 0.20043 | 0.026132 | 3100 | Herbaceous Dry Prairie | PAFB-08 | Patrick Air Force Base | Not provided | Demo AFTEC Bldg. | Demolition/ loss of impervious area. | Land use change | Completed | N/A | 0 | 13 | B | Not provided | N/A | N/A | N/A | N/A | N/A | Non-structural | 2016 | Banana River Lagoon | Not provided | Not provided | Not provided | Not Credited | N/A
180 | Patrick Ariforce Base | Banana River | N/A | BR3-5, BR7 | 0.59 | 0.64 | 0.026377 | 6.2704 | 0.81756 | 0.1654 | 0.021565 | 1920 | Inactive Land with street patterns but withoutstructures | PAFB-08 | Patrick Air Force Base | Not provided | Demo AFTEC Bldg. | Demolition/ loss of impervious area. | Land use change | Completed | N/A | 0 | 13 | B | Not provided | N/A | N/A | N/A | N/A | N/A | Non-structural | 2016 | Banana River Lagoon | Not provided | Not provided | Not provided | Not Credited | N/A
181 | Patrick Ariforce Base | Banana River | N/A | BR3-5, BR7 | 0.59 | 0.64 | 0.46401 | 8.1571 | 1.0884 | 3.785 | 0.50504 | 1730 | Military | PAFB-08 | Patrick Air Force Base | Not provided | Demo AFTEC Bldg. | Demolition/ loss of impervious area. | Land use change | Completed | N/A | 0 | 13 | B | Not provided | N/A | N/A | N/A | N/A | N/A | Non-structural | 2016 | Banana River Lagoon | Not provided | Not provided | Not provided | Not Credited | N/A
182 | Patrick Ariforce Base | Banana River | N/A | BR3-5, BR7 | 0.59 | 0.64 | 0.61776 | 8.1352 | 1.0862 | 5.0257 | 0.67102 | 1730 | Military | PAFB-08 | Patrick Air Force Base | Not provided | Demo AFTEC Bldg. | Demolition/ loss of impervious area. | Land use change | Completed | N/A | 0 | 13 | B | Not provided | N/A | N/A | N/A | N/A | N/A | Non-structural | 2016 | Banana River Lagoon | Not provided | Not provided | Not provided | Not Credited | N/A
183 | Patrick Ariforce Base | Banana River | N/A | BR3-5, BR7 | 0.59 | 0.64 | 0.0097398 | 7.5075 | 0.85616 | 0.073122 | 0.0083388 | 8140 | Roads and Highways | PAFB-08 | Patrick Air Force Base | Not provided | Demo AFTEC Bldg. | Demolition/ loss of impervious area. | Land use change | Completed | N/A | 0 | 13 | B | Not provided | N/A | N/A | N/A | N/A | N/A | Non-structural | 2016 | Banana River Lagoon | Not provided | Not provided | Not provided | Not Credited | N/A
184 | Natural Lands | Banana River | N/A | BR3-5, BR7 | 0.59 | 0.64 | 0.55427 | 7.5075 | 0.85616 | 4.1612 | 0.47454 | 3100 | Herbaceous Dry Prairie | PAFB-08 | Patrick Air Force Base | Not provided | Demo AFTEC Bldg. | Demolition/ loss of impervious area. | Land use change | Completed | N/A | 0 | 13 | B | Not provided | N/A | N/A | N/A | N/A | N/A | Non-structural | 2016 | Banana River Lagoon | Not provided | Not provided | Not provided | Not Credited | N/A
185 | Patrick Ariforce Base | Banana River | N/A | BR3-5, BR7 | 0.59 | 0.64 | 0.29823 | 8.1352 | 1.0862 | 2.4262 | 0.32394 | 1730 | Military | PAFB-08 | Patrick Air Force Base | Not provided | Demo AFTEC Bldg. | Demolition/ loss of impervious area. | Land use change | Completed | N/A | 0 | 13 | B | Not provided | N/A | N/A | N/A | N/A | N/A | Non-structural | 2016 | Banana River Lagoon | Not provided | Not provided | Not provided | Not Credited | N/A
186 | Patrick Ariforce Base | Banana River | N/A | BR3-5, BR7 | 0.59 | 0.64 | 0.31953 | 8.1352 | 1.0862 | 2.5995 | 0.34708 | 1730 | Military | PAFB-08 | Patrick Air Force Base | Not provided | Demo AFTEC Bldg. | Demolition/ loss of impervious area. | Land use change | Completed | N/A | 0 | 13 | B | Not provided | N/A | N/A | N/A | N/A | N/A | Non-structural | 2016 | Banana River Lagoon | Not provided | Not provided | Not provided | Not Credited | N/A
187 | Patrick Ariforce Base | Banana River | N/A | BR3-5, BR7 | 0.59 | 0.64 | 0.097189 | 7.8682 | 0.94327 | 0.7647 | 0.091676 | 8140 | Roads and Highways | PAFB-08 | Patrick Air Force Base | Not provided | Demo AFTEC Bldg. | Demolition/ loss of impervious area. | Land use change | Completed | N/A | 0 | 13 | B | Not provided | N/A | N/A | N/A | N/A | N/A | Non-structural | 2016 | Banana River Lagoon | Not provided | Not provided | Not provided | Not Credited | N/A
188 | Natural Lands | Banana River | N/A | BR3-5, BR7 | 0.59 | 0.64 | 0.36354 | 7.8682 | 0.94327 | 2.8604 | 0.34292 | 3100 | Herbaceous Dry Prairie | PAFB-08 | Patrick Air Force Base | Not provided | Demo AFTEC Bldg. | Demolition/ loss of impervious area. | Land use change | Completed | N/A | 0 | 13 | B | Not provided | N/A | N/A | N/A | N/A | N/A | Non-structural | 2016 | Banana River Lagoon | Not provided | Not provided | Not provided | Not Credited | N/A
189 | Patrick Ariforce Base | Banana River | N/A | BR3-5, BR7 | 0.59 | 0.64 | 0.024069 | 7.8682 | 0.94327 | 0.18938 | 0.022704 | 1920 | Inactive Land with street patterns but withoutstructures | PAFB-08 | Patrick Air Force Base | Not provided | Demo AFTEC Bldg. | Demolition/ loss of impervious area. | Land use change | Completed | N/A | 0 | 13 | B | Not provided | N/A | N/A | N/A | N/A | N/A | Non-structural | 2016 | Banana River Lagoon | Not provided | Not provided | Not provided | Not Credited | N/A
190 | Patrick Ariforce Base | Banana River | N/A | BR3-5, BR7 | 0.59 | 0.64 | 0.35088 | 7.2142 | 0.98597 | 2.5313 | 0.34596 | 1730 | Military | PAFB-08 | Patrick Air Force Base | Not provided | Demo AFTEC Bldg. | Demolition/ loss of impervious area. | Land use change | Completed | N/A | 0 | 13 | B | Not provided | N/A | N/A | N/A | N/A | N/A | Non-structural | 2016 | Banana River Lagoon | Not provided | Not provided | Not provided | Not Credited | N/A
191 | Patrick Ariforce Base | Banana River | N/A | BR3-5, BR7 | 0.59 | 0.64 | 0.099118 | 8.773 | 1.1596 | 0.86956 | 0.11494 | 8140 | Roads and Highways | PAFB-08 | Patrick Air Force Base | Not provided | Demo AFTEC Bldg. | Demolition/ loss of impervious area. | Land use change | Completed | N/A | 0 | 13 | B | Not provided | N/A | N/A | N/A | N/A | N/A | Non-structural | 2016 | Banana River Lagoon | Not provided | Not provided | Not provided | Not Credited | N/A
192 | Natural Lands | Banana River | N/A | BR3-5, BR7 | 0.59 | 0.64 | 0.15133 | 8.773 | 1.1596 | 1.3276 | 0.17548 | 3100 | Herbaceous Dry Prairie | PAFB-08 | Patrick Air Force Base | Not provided | Demo AFTEC Bldg. | Demolition/ loss of impervious area. | Land use change | Completed | N/A | 0 | 13 | B | Not provided | N/A | N/A | N/A | N/A | N/A | Non-structural | 2016 | Banana River Lagoon | Not provided | Not provided | Not provided | Not Credited | N/A
193 | Patrick Ariforce Base | Banana River | N/A | BR3-5, BR7 | 0.59 | 0.64 | 0.02646 | 7.819 | 1.1338 | 0.20689 | 0.03 | 1550 | Other Light Industrial | PAFB-09 | Patrick Air Force Base | Not provided | Fuel Farm Baffle Box | PAFB 2nd generation baffle box located north of the Fuel Farm - Subbasins 13A and 13B. | Baffle Boxes- Second Generation | Completed | 2016 | 228 | 43 | B | Not provided | Not provided | Not provided | USAF | Not provided | N/A | Structural | 2016 | Banana River Lagoon | Not provided | Not provided | Not provided | TN 19.05% TA & TP 15.5% TA | No
194 | Patrick Ariforce Base | Banana River | N/A | BR3-5, BR7 | 0.59 | 0.64 | 0.5913 | 7.819 | 1.1338 | 4.6234 | 0.67042 | 1460 | Oil and Gas Storage(except industrial use or manufacturing) | PAFB-09 | Patrick Air Force Base | Not provided | Fuel Farm Baffle Box | PAFB 2nd generation baffle box located north of the Fuel Farm - Subbasins 13A and 13B. | Baffle Boxes- Second Generation | Completed | 2016 | 228 | 43 | B | Not provided | Not provided | Not provided | USAF | Not provided | N/A | Structural | 2016 | Banana River Lagoon | Not provided | Not provided | Not provided | TN 19.05% TA & TP 15.5% TA | No
195 | Patrick Ariforce Base | Banana River | N/A | BR3-5, BR7 | 0.59 | 0.64 | 0.61776 | 7.8171 | 1.1335 | 4.8291 | 0.70025 | 1550 | Other Light Industrial | PAFB-09 | Patrick Air Force Base | Not provided | Fuel Farm Baffle Box | PAFB 2nd generation baffle box located north of the Fuel Farm - Subbasins 13A and 13B. | Baffle Boxes- Second Generation | Completed | 2016 | 228 | 43 | B | Not provided | Not provided | Not provided | USAF | Not provided | N/A | Structural | 2016 | Banana River Lagoon | Not provided | Not provided | Not provided | TN 19.05% TA & TP 15.5% TA | No
196 | Patrick Ariforce Base | Banana River | N/A | BR3-5, BR7 | 0.59 | 0.64 | 0.0040246 | 7.6868 | 1.0302 | 0.030936 | 0.0041461 | 8110 | Airports | PAFB-09 | Patrick Air Force Base | Not provided | Fuel Farm Baffle Box | PAFB 2nd generation baffle box located north of the Fuel Farm - Subbasins 13A and 13B. | Baffle Boxes- Second Generation | Completed | 2016 | 228 | 43 | B | Not provided | Not provided | Not provided | USAF | Not provided | N/A | Structural | 2016 | Banana River Lagoon | Not provided | Not provided | Not provided | TN 19.05% TA & TP 15.5% TA | No
197 | Patrick Ariforce Base | Banana River | N/A | BR3-5, BR7 | 0.59 | 0.64 | 0.34727 | 7.5627 | 1.0149 | 2.6263 | 0.35245 | 8110 | Airports | PAFB-09 | Patrick Air Force Base | Not provided | Fuel Farm Baffle Box | PAFB 2nd generation baffle box located north of the Fuel Farm - Subbasins 13A and 13B. | Baffle Boxes- Second Generation | Completed | 2016 | 228 | 43 | B | Not provided | Not provided | Not provided | USAF | Not provided | N/A | Structural | 2016 | Banana River Lagoon | Not provided | Not provided | Not provided | TN 19.05% TA & TP 15.5% TA | No
198 | Natural Lands | Banana River | N/A | BR3-5, BR7 | 0.59 | 0.64 | 0.20275 | 7.5627 | 1.0149 | 1.5333 | 0.20577 | 3100 | Herbaceous Dry Prairie | PAFB-09 | Patrick Air Force Base | Not provided | Fuel Farm Baffle Box | PAFB 2nd generation baffle box located north of the Fuel Farm - Subbasins 13A and 13B. | Baffle Boxes- Second Generation | Completed | 2016 | 228 | 43 | B | Not provided | Not provided | Not provided | USAF | Not provided | N/A | Structural | 2016 | Banana River Lagoon | Not provided | Not provided | Not provided | TN 19.05% TA & TP 15.5% TA | No
199 | Patrick Ariforce Base | Banana River | N/A | BR3-5, BR7 | 0.59 | 0.64 | 0.61776 | 7.8128 | 1.1329 | 4.8265 | 0.69988 | 1550 | Other Light Industrial | PAFB-09 | Patrick Air Force Base | Not provided | Fuel Farm Baffle Box | PAFB 2nd generation baffle box located north of the Fuel Farm - Subbasins 13A and 13B. | Baffle Boxes- Second Generation | Completed | 2016 | 228 | 43 | B | Not provided | Not provided | Not provided | USAF | Not provided | N/A | Structural | 2016 | Banana River Lagoon | Not provided | Not provided | Not provided | TN 19.05% TA & TP 15.5% TA | No
200 | Patrick Ariforce Base | Banana River | N/A | BR3-5, BR7 | 0.59 | 0.64 | 0.0096826 | 8.3174 | 1.1026 | 0.080534 | 0.010676 | 1730 | Military | PAFB-09 | Patrick Air Force Base | Not provided | Fuel Farm Baffle Box | PAFB 2nd generation baffle box located north of the Fuel Farm - Subbasins 13A and 13B. | Baffle Boxes- Second Generation | Completed | 2016 | 228 | 43 | B | Not provided | Not provided | Not provided | USAF | Not provided | N/A | Structural | 2016 | Banana River Lagoon | Not provided | Not provided | Not provided | TN 19.05% TA & TP 15.5% TA | No
201 | Natural Lands | Banana River | N/A | BR3-5, BR7 | 0.59 | 0.64 | 0.44315 | 7.8468 | 1.055 | 3.4773 | 0.46754 | 3100 | Herbaceous Dry Prairie | PAFB-09 | Patrick Air Force Base | Not provided | Fuel Farm Baffle Box | PAFB 2nd generation baffle box located north of the Fuel Farm - Subbasins 13A and 13B. | Baffle Boxes- Second Generation | Completed | 2016 | 228 | 43 | B | Not provided | Not provided | Not provided | USAF | Not provided | N/A | Structural | 2016 | Banana River Lagoon | Not provided | Not provided | Not provided | TN 19.05% TA & TP 15.5% TA | No
202 | Patrick Ariforce Base | Banana River | N/A | BR3-5, BR7 | 0.59 | 0.64 | 0.15759 | 7.8468 | 1.055 | 1.2365 | 0.16626 | 1400 | Commercial and Services | PAFB-09 | Patrick Air Force Base | Not provided | Fuel Farm Baffle Box | PAFB 2nd generation baffle box located north of the Fuel Farm - Subbasins 13A and 13B. | Baffle Boxes- Second Generation | Completed | 2016 | 228 | 43 | B | Not provided | Not provided | Not provided | USAF | Not provided | N/A | Structural | 2016 | Banana River Lagoon | Not provided | Not provided | Not provided | TN 19.05% TA & TP 15.5% TA | No
203 | Natural Lands | Banana River | N/A | BR3-5, BR7 | 0.59 | 0.64 | 0.017031 | 7.8468 | 1.055 | 0.13364 | 0.017968 | 3100 | Herbaceous Dry Prairie | PAFB-09 | Patrick Air Force Base | Not provided | Fuel Farm Baffle Box | PAFB 2nd generation baffle box located north of the Fuel Farm - Subbasins 13A and 13B. | Baffle Boxes- Second Generation | Completed | 2016 | 228 | 43 | B | Not provided | Not provided | Not provided | USAF | Not provided | N/A | Structural | 2016 | Banana River Lagoon | Not provided | Not provided | Not provided | TN 19.05% TA & TP 15.5% TA | No
204 | Natural Lands | Banana River | N/A | BR3-5, BR7 | 0.59 | 0.64 | 0.0045506 | 6.6108 | 0.89543 | 0.030083 | 0.0040747 | 3100 | Herbaceous Dry Prairie | PAFB-09 | Patrick Air Force Base | Not provided | Fuel Farm Baffle Box | PAFB 2nd generation baffle box located north of the Fuel Farm - Subbasins 13A and 13B. | Baffle Boxes- Second Generation | Completed | 2016 | 228 | 43 | B | Not provided | Not provided | Not provided | USAF | Not provided | N/A | Structural | 2016 | Banana River Lagoon | Not provided | Not provided | Not provided | TN 19.05% TA & TP 15.5% TA | No
205 | Patrick Ariforce Base | Banana River | N/A | BR3-5, BR7 | 0.59 | 0.64 | 0.04373 | 6.6108 | 0.89543 | 0.28909 | 0.039157 | 8140 | Roads and Highways | PAFB-09 | Patrick Air Force Base | Not provided | Fuel Farm Baffle Box | PAFB 2nd generation baffle box located north of the Fuel Farm - Subbasins 13A and 13B. | Baffle Boxes- Second Generation | Completed | 2016 | 228 | 43 | B | Not provided | Not provided | Not provided | USAF | Not provided | N/A | Structural | 2016 | Banana River Lagoon | Not provided | Not provided | Not provided | TN 19.05% TA & TP 15.5% TA | No
206 | Natural Lands | Banana River | N/A | BR3-5, BR7 | 0.59 | 0.64 | 0.56431 | 6.6108 | 0.89543 | 3.7305 | 0.5053 | 3100 | Herbaceous Dry Prairie | PAFB-09 | Patrick Air Force Base | Not provided | Fuel Farm Baffle Box | PAFB 2nd generation baffle box located north of the Fuel Farm - Subbasins 13A and 13B. | Baffle Boxes- Second Generation | Completed | 2016 | 228 | 43 | B | Not provided | Not provided | Not provided | USAF | Not provided | N/A | Structural | 2016 | Banana River Lagoon | Not provided | Not provided | Not provided | TN 19.05% TA & TP 15.5% TA | No
207 | Patrick Ariforce Base | Banana River | N/A | BR3-5, BR7 | 0.59 | 0.64 | 0.40752 | 7.8987 | 1.1142 | 3.2189 | 0.45404 | 1550 | Other Light Industrial | PAFB-09 | Patrick Air Force Base | Not provided | Fuel Farm Baffle Box | PAFB 2nd generation baffle box located north of the Fuel Farm - Subbasins 13A and 13B. | Baffle Boxes- Second Generation | Completed | 2016 | 228 | 43 | B | Not provided | Not provided | Not provided | USAF | Not provided | N/A | Structural | 2016 | Banana River Lagoon | Not provided | Not provided | Not provided | TN 19.05% TA & TP 15.5% TA | No
208 | Patrick Ariforce Base | Banana River | N/A | BR3-5, BR7 | 0.59 | 0.64 | 0.20839 | 7.8987 | 1.1142 | 1.646 | 0.23218 | 1860 | Community Recreational Facilities | PAFB-09 | Patrick Air Force Base | Not provided | Fuel Farm Baffle Box | PAFB 2nd generation baffle box located north of the Fuel Farm - Subbasins 13A and 13B. | Baffle Boxes- Second Generation | Completed | 2016 | 228 | 43 | B | Not provided | Not provided | Not provided | USAF | Not provided | N/A | Structural | 2016 | Banana River Lagoon | Not provided | Not provided | Not provided | TN 19.05% TA & TP 15.5% TA | No
209 | Natural Lands | Banana River | N/A | BR3-5, BR7 | 0.59 | 0.64 | 0.024228 | 7.0249 | 0.94401 | 0.1702 | 0.022872 | 3100 | Herbaceous Dry Prairie | PAFB-09 | Patrick Air Force Base | Not provided | Fuel Farm Baffle Box | PAFB 2nd generation baffle box located north of the Fuel Farm - Subbasins 13A and 13B. | Baffle Boxes- Second Generation | Completed | 2016 | 228 | 43 | B | Not provided | Not provided | Not provided | USAF | Not provided | N/A | Structural | 2016 | Banana River Lagoon | Not provided | Not provided | Not provided | TN 19.05% TA & TP 15.5% TA | No
210 | Natural Lands | Banana River | N/A | BR3-5, BR7 | 0.59 | 0.64 | 3.3176e-05 | 7.0249 | 0.94401 | 0.00023306 | 3.1319e-05 | 3100 | Herbaceous Dry Prairie | PAFB-09 | Patrick Air Force Base | Not provided | Fuel Farm Baffle Box | PAFB 2nd generation baffle box located north of the Fuel Farm - Subbasins 13A and 13B. | Baffle Boxes- Second Generation | Completed | 2016 | 228 | 43 | B | Not provided | Not provided | Not provided | USAF | Not provided | N/A | Structural | 2016 | Banana River Lagoon | Not provided | Not provided | Not provided | TN 19.05% TA & TP 15.5% TA | No
211 | Natural Lands | Banana River | N/A | BR3-5, BR7 | 0.59 | 0.64 | 0.18709 | 7.0249 | 0.94401 | 1.3143 | 0.17661 | 3100 | Herbaceous Dry Prairie | PAFB-09 | Patrick Air Force Base | Not provided | Fuel Farm Baffle Box | PAFB 2nd generation baffle box located north of the Fuel Farm - Subbasins 13A and 13B. | Baffle Boxes- Second Generation | Completed | 2016 | 228 | 43 | B | Not provided | Not provided | Not provided | USAF | Not provided | N/A | Structural | 2016 | Banana River Lagoon | Not provided | Not provided | Not provided | TN 19.05% TA & TP 15.5% TA | No
212 | Patrick Ariforce Base | Banana River | N/A | BR3-5, BR7 | 0.59 | 0.64 | 0.14481 | 7.0249 | 0.94401 | 1.0173 | 0.13671 | 8140 | Roads and Highways | PAFB-09 | Patrick Air Force Base | Not provided | Fuel Farm Baffle Box | PAFB 2nd generation baffle box located north of the Fuel Farm - Subbasins 13A and 13B. | Baffle Boxes- Second Generation | Completed | 2016 | 228 | 43 | B | Not provided | Not provided | Not provided | USAF | Not provided | N/A | Structural | 2016 | Banana River Lagoon | Not provided | Not provided | Not provided | TN 19.05% TA & TP 15.5% TA | No
213 | Natural Lands | Banana River | N/A | BR3-5, BR7 | 0.59 | 0.64 | 0.2616 | 7.0249 | 0.94401 | 1.8377 | 0.24695 | 3100 | Herbaceous Dry Prairie | PAFB-09 | Patrick Air Force Base | Not provided | Fuel Farm Baffle Box | PAFB 2nd generation baffle box located north of the Fuel Farm - Subbasins 13A and 13B. | Baffle Boxes- Second Generation | Completed | 2016 | 228 | 43 | B | Not provided | Not provided | Not provided | USAF | Not provided | N/A | Structural | 2016 | Banana River Lagoon | Not provided | Not provided | Not provided | TN 19.05% TA & TP 15.5% TA | No
214 | Natural Lands | Banana River | N/A | BR3-5, BR7 | 0.59 | 0.64 | 0.16232 | 7.4567 | 1.0659 | 1.2104 | 0.17302 | 3100 | Herbaceous Dry Prairie | PAFB-09 | Patrick Air Force Base | Not provided | Fuel Farm Baffle Box | PAFB 2nd generation baffle box located north of the Fuel Farm - Subbasins 13A and 13B. | Baffle Boxes- Second Generation | Completed | 2016 | 228 | 43 | B | Not provided | Not provided | Not provided | USAF | Not provided | N/A | Structural | 2016 | Banana River Lagoon | Not provided | Not provided | Not provided | TN 19.05% TA & TP 15.5% TA | No
215 | Patrick Ariforce Base | Banana River | N/A | BR3-5, BR7 | 0.59 | 0.64 | 0.45544 | 7.4567 | 1.0659 | 3.3961 | 0.48547 | 1550 | Other Light Industrial | PAFB-09 | Patrick Air Force Base | Not provided | Fuel Farm Baffle Box | PAFB 2nd generation baffle box located north of the Fuel Farm - Subbasins 13A and 13B. | Baffle Boxes- Second Generation | Completed | 2016 | 228 | 43 | B | Not provided | Not provided | Not provided | USAF | Not provided | N/A | Structural | 2016 | Banana River Lagoon | Not provided | Not provided | Not provided | TN 19.05% TA & TP 15.5% TA | No
216 | Patrick Ariforce Base | Banana River | N/A | BR3-5, BR7 | 0.59 | 0.64 | 0.61752 | 7.8796 | 1.0621 | 4.8658 | 0.65584 | 1860 | Community Recreational Facilities | PAFB-09 | Patrick Air Force Base | Not provided | Fuel Farm Baffle Box | PAFB 2nd generation baffle box located north of the Fuel Farm - Subbasins 13A and 13B. | Baffle Boxes- Second Generation | Completed | 2016 | 228 | 43 | B | Not provided | Not provided | Not provided | USAF | Not provided | N/A | Structural | 2016 | Banana River Lagoon | Not provided | Not provided | Not provided | TN 19.05% TA & TP 15.5% TA | No
217 | Patrick Ariforce Base | Banana River | N/A | BR3-5, BR7 | 0.59 | 0.64 | 0.11205 | 8.0808 | 1.0791 | 0.90548 | 0.12091 | 8110 | Airports | PAFB-09 | Patrick Air Force Base | Not provided | Fuel Farm Baffle Box | PAFB 2nd generation baffle box located north of the Fuel Farm - Subbasins 13A and 13B. | Baffle Boxes- Second Generation | Completed | 2016 | 228 | 43 | B | Not provided | Not provided | Not provided | USAF | Not provided | N/A | Structural | 2016 | Banana River Lagoon | Not provided | Not provided | Not provided | TN 19.05% TA & TP 15.5% TA | No
218 | Patrick Ariforce Base | Banana River | N/A | BR3-5, BR7 | 0.59 | 0.64 | 0.0032614 | 7.8177 | 1.1325 | 0.025497 | 0.0036935 | 1550 | Other Light Industrial | PAFB-09 | Patrick Air Force Base | Not provided | Fuel Farm Baffle Box | PAFB 2nd generation baffle box located north of the Fuel Farm - Subbasins 13A and 13B. | Baffle Boxes- Second Generation | Completed | 2016 | 228 | 43 | B | Not provided | Not provided | Not provided | USAF | Not provided | N/A | Structural | 2016 | Banana River Lagoon | Not provided | Not provided | Not provided | TN 19.05% TA & TP 15.5% TA | No
219 | Natural Lands | Banana River | N/A | BR3-5, BR7 | 0.59 | 0.64 | 0.41641 | 7.5834 | 1.0205 | 3.1578 | 0.42495 | 3100 | Herbaceous Dry Prairie | PAFB-09 | Patrick Air Force Base | Not provided | Fuel Farm Baffle Box | PAFB 2nd generation baffle box located north of the Fuel Farm - Subbasins 13A and 13B. | Baffle Boxes- Second Generation | Completed | 2016 | 228 | 43 | B | Not provided | Not provided | Not provided | USAF | Not provided | N/A | Structural | 2016 | Banana River Lagoon | Not provided | Not provided | Not provided | TN 19.05% TA & TP 15.5% TA | No
220 | Patrick Ariforce Base | Banana River | N/A | BR3-5, BR7 | 0.59 | 0.64 | 0.10615 | 7.5834 | 1.0205 | 0.80499 | 0.10833 | 1730 | Military | PAFB-09 | Patrick Air Force Base | Not provided | Fuel Farm Baffle Box | PAFB 2nd generation baffle box located north of the Fuel Farm - Subbasins 13A and 13B. | Baffle Boxes- Second Generation | Completed | 2016 | 228 | 43 | B | Not provided | Not provided | Not provided | USAF | Not provided | N/A | Structural | 2016 | Banana River Lagoon | Not provided | Not provided | Not provided | TN 19.05% TA & TP 15.5% TA | No
221 | Patrick Ariforce Base | Banana River | N/A | BR3-5, BR7 | 0.59 | 0.64 | 0.095206 | 7.5834 | 1.0205 | 0.72199 | 0.097159 | 1400 | Commercial and Services | PAFB-09 | Patrick Air Force Base | Not provided | Fuel Farm Baffle Box | PAFB 2nd generation baffle box located north of the Fuel Farm - Subbasins 13A and 13B. | Baffle Boxes- Second Generation | Completed | 2016 | 228 | 43 | B | Not provided | Not provided | Not provided | USAF | Not provided | N/A | Structural | 2016 | Banana River Lagoon | Not provided | Not provided | Not provided | TN 19.05% TA & TP 15.5% TA | No
222 | Natural Lands | Banana River | N/A | BR3-5, BR7 | 0.59 | 0.64 | 0.032824 | 7.7654 | 1.0401 | 0.25489 | 0.034139 | 3100 | Herbaceous Dry Prairie | PAFB-09 | Patrick Air Force Base | Not provided | Fuel Farm Baffle Box | PAFB 2nd generation baffle box located north of the Fuel Farm - Subbasins 13A and 13B. | Baffle Boxes- Second Generation | Completed | 2016 | 228 | 43 | B | Not provided | Not provided | Not provided | USAF | Not provided | N/A | Structural | 2016 | Banana River Lagoon | Not provided | Not provided | Not provided | TN 19.05% TA & TP 15.5% TA | No
223 | Patrick Ariforce Base | Banana River | N/A | BR3-5, BR7 | 0.59 | 0.64 | 0.0096948 | 7.7654 | 1.0401 | 0.075284 | 0.010083 | 8110 | Airports | PAFB-09 | Patrick Air Force Base | Not provided | Fuel Farm Baffle Box | PAFB 2nd generation baffle box located north of the Fuel Farm - Subbasins 13A and 13B. | Baffle Boxes- Second Generation | Completed | 2016 | 228 | 43 | B | Not provided | Not provided | Not provided | USAF | Not provided | N/A | Structural | 2016 | Banana River Lagoon | Not provided | Not provided | Not provided | TN 19.05% TA & TP 15.5% TA | No
224 | Natural Lands | Banana River | N/A | BR3-5, BR7 | 0.59 | 0.64 | 0.09445 | 7.7654 | 1.0401 | 0.73344 | 0.098234 | 3100 | Herbaceous Dry Prairie | PAFB-09 | Patrick Air Force Base | Not provided | Fuel Farm Baffle Box | PAFB 2nd generation baffle box located north of the Fuel Farm - Subbasins 13A and 13B. | Baffle Boxes- Second Generation | Completed | 2016 | 228 | 43 | B | Not provided | Not provided | Not provided | USAF | Not provided | N/A | Structural | 2016 | Banana River Lagoon | Not provided | Not provided | Not provided | TN 19.05% TA & TP 15.5% TA | No
225 | Patrick Ariforce Base | Banana River | N/A | BR3-5, BR7 | 0.59 | 0.64 | 0.3842 | 9.9125 | 1.3179 | 3.8084 | 0.50635 | 1400 | Commercial and Services | PAFB-09 | Patrick Air Force Base | Not provided | Fuel Farm Baffle Box | PAFB 2nd generation baffle box located north of the Fuel Farm - Subbasins 13A and 13B. | Baffle Boxes- Second Generation | Completed | 2016 | 228 | 43 | B | Not provided | Not provided | Not provided | USAF | Not provided | N/A | Structural | 2016 | Banana River Lagoon | Not provided | Not provided | Not provided | TN 19.05% TA & TP 15.5% TA | No
226 | Patrick Ariforce Base | Banana River | N/A | BR3-5, BR7 | 0.59 | 0.64 | 0.024615 | 9.9125 | 1.3179 | 0.244 | 0.032442 | 1730 | Military | PAFB-09 | Patrick Air Force Base | Not provided | Fuel Farm Baffle Box | PAFB 2nd generation baffle box located north of the Fuel Farm - Subbasins 13A and 13B. | Baffle Boxes- Second Generation | Completed | 2016 | 228 | 43 | B | Not provided | Not provided | Not provided | USAF | Not provided | N/A | Structural | 2016 | Banana River Lagoon | Not provided | Not provided | Not provided | TN 19.05% TA & TP 15.5% TA | No
227 | Natural Lands | Banana River | N/A | BR3-5, BR7 | 0.59 | 0.64 | 0.20895 | 9.9125 | 1.3179 | 2.0712 | 0.27539 | 3100 | Herbaceous Dry Prairie | PAFB-09 | Patrick Air Force Base | Not provided | Fuel Farm Baffle Box | PAFB 2nd generation baffle box located north of the Fuel Farm - Subbasins 13A and 13B. | Baffle Boxes- Second Generation | Completed | 2016 | 228 | 43 | B | Not provided | Not provided | Not provided | USAF | Not provided | N/A | Structural | 2016 | Banana River Lagoon | Not provided | Not provided | Not provided | TN 19.05% TA & TP 15.5% TA | No
228 | Patrick Ariforce Base | Banana River | N/A | BR3-5, BR7 | 0.59 | 0.64 | 0.30764 | 12.1369 | 1.5995 | 3.7338 | 0.49206 | 1400 | Commercial and Services | PAFB-09 | Patrick Air Force Base | Not provided | Fuel Farm Baffle Box | PAFB 2nd generation baffle box located north of the Fuel Farm - Subbasins 13A and 13B. | Baffle Boxes- Second Generation | Completed | 2016 | 228 | 43 | B | Not provided | Not provided | Not provided | USAF | Not provided | N/A | Structural | 2016 | Banana River Lagoon | Not provided | Not provided | Not provided | TN 19.05% TA & TP 15.5% TA | No
229 | Patrick Ariforce Base | Banana River | N/A | BR3-5, BR7 | 0.59 | 0.64 | 0.18254 | 8.0572 | 1.0761 | 1.4708 | 0.19644 | 8110 | Airports | PAFB-09 | Patrick Air Force Base | Not provided | Fuel Farm Baffle Box | PAFB 2nd generation baffle box located north of the Fuel Farm - Subbasins 13A and 13B. | Baffle Boxes- Second Generation | Completed | 2016 | 228 | 43 | B | Not provided | Not provided | Not provided | USAF | Not provided | N/A | Structural | 2016 | Banana River Lagoon | Not provided | Not provided | Not provided | TN 19.05% TA & TP 15.5% TA | No
230 | Patrick Ariforce Base | Banana River | N/A | BR3-5, BR7 | 0.59 | 0.64 | 0.065503 | 8.6043 | 1.1555 | 0.56361 | 0.075688 | 1400 | Commercial and Services | PAFB-09 | Patrick Air Force Base | Not provided | Fuel Farm Baffle Box | PAFB 2nd generation baffle box located north of the Fuel Farm - Subbasins 13A and 13B. | Baffle Boxes- Second Generation | Completed | 2016 | 228 | 43 | B | Not provided | Not provided | Not provided | USAF | Not provided | N/A | Structural | 2016 | Banana River Lagoon | Not provided | Not provided | Not provided | TN 19.05% TA & TP 15.5% TA | No
231 | Patrick Ariforce Base | Banana River | N/A | BR3-5, BR7 | 0.59 | 0.64 | 0.013607 | 8.6043 | 1.1555 | 0.11708 | 0.015723 | 1400 | Commercial and Services | PAFB-09 | Patrick Air Force Base | Not provided | Fuel Farm Baffle Box | PAFB 2nd generation baffle box located north of the Fuel Farm - Subbasins 13A and 13B. | Baffle Boxes- Second Generation | Completed | 2016 | 228 | 43 | B | Not provided | Not provided | Not provided | USAF | Not provided | N/A | Structural | 2016 | Banana River Lagoon | Not provided | Not provided | Not provided | TN 19.05% TA & TP 15.5% TA | No
232 | Patrick Ariforce Base | Banana River | N/A | BR3-5, BR7 | 0.59 | 0.64 | 0.42857 | 8.6043 | 1.1555 | 3.6875 | 0.4952 | 1860 | Community Recreational Facilities | PAFB-09 | Patrick Air Force Base | Not provided | Fuel Farm Baffle Box | PAFB 2nd generation baffle box located north of the Fuel Farm - Subbasins 13A and 13B. | Baffle Boxes- Second Generation | Completed | 2016 | 228 | 43 | B | Not provided | Not provided | Not provided | USAF | Not provided | N/A | Structural | 2016 | Banana River Lagoon | Not provided | Not provided | Not provided | TN 19.05% TA & TP 15.5% TA | No
233 | Patrick Ariforce Base | Banana River | N/A | BR3-5, BR7 | 0.59 | 0.64 | 0.60518 | 7.8143 | 1.1312 | 4.729 | 0.6846 | 1550 | Other Light Industrial | PAFB-09 | Patrick Air Force Base | Not provided | Fuel Farm Baffle Box | PAFB 2nd generation baffle box located north of the Fuel Farm - Subbasins 13A and 13B. | Baffle Boxes- Second Generation | Completed | 2016 | 228 | 43 | B | Not provided | Not provided | Not provided | USAF | Not provided | N/A | Structural | 2016 | Banana River Lagoon | Not provided | Not provided | Not provided | TN 19.05% TA & TP 15.5% TA | No
234 | Patrick Ariforce Base | Banana River | N/A | BR3-5, BR7 | 0.59 | 0.64 | 0.012584 | 7.8143 | 1.1312 | 0.098335 | 0.014236 | 8110 | Airports | PAFB-09 | Patrick Air Force Base | Not provided | Fuel Farm Baffle Box | PAFB 2nd generation baffle box located north of the Fuel Farm - Subbasins 13A and 13B. | Baffle Boxes- Second Generation | Completed | 2016 | 228 | 43 | B | Not provided | Not provided | Not provided | USAF | Not provided | N/A | Structural | 2016 | Banana River Lagoon | Not provided | Not provided | Not provided | TN 19.05% TA & TP 15.5% TA | No
235 | Natural Lands | Banana River | N/A | BR3-5, BR7 | 0.59 | 0.64 | 0.34802 | 6.4644 | 0.87895 | 2.2497 | 0.30589 | 3100 | Herbaceous Dry Prairie | PAFB-09 | Patrick Air Force Base | Not provided | Fuel Farm Baffle Box | PAFB 2nd generation baffle box located north of the Fuel Farm - Subbasins 13A and 13B. | Baffle Boxes- Second Generation | Completed | 2016 | 228 | 43 | B | Not provided | Not provided | Not provided | USAF | Not provided | N/A | Structural | 2016 | Banana River Lagoon | Not provided | Not provided | Not provided | TN 19.05% TA & TP 15.5% TA | No
236 | Natural Lands | Banana River | N/A | BR3-5, BR7 | 0.59 | 0.64 | 0.0064797 | 6.4644 | 0.87895 | 0.041888 | 0.0056953 | 3100 | Herbaceous Dry Prairie | PAFB-09 | Patrick Air Force Base | Not provided | Fuel Farm Baffle Box | PAFB 2nd generation baffle box located north of the Fuel Farm - Subbasins 13A and 13B. | Baffle Boxes- Second Generation | Completed | 2016 | 228 | 43 | B | Not provided | Not provided | Not provided | USAF | Not provided | N/A | Structural | 2016 | Banana River Lagoon | Not provided | Not provided | Not provided | TN 19.05% TA & TP 15.5% TA | No
237 | Patrick Ariforce Base | Banana River | N/A | BR3-5, BR7 | 0.59 | 0.64 | 0.00074727 | 6.4644 | 0.87895 | 0.0048307 | 0.00065681 | 8110 | Airports | PAFB-09 | Patrick Air Force Base | Not provided | Fuel Farm Baffle Box | PAFB 2nd generation baffle box located north of the Fuel Farm - Subbasins 13A and 13B. | Baffle Boxes- Second Generation | Completed | 2016 | 228 | 43 | B | Not provided | Not provided | Not provided | USAF | Not provided | N/A | Structural | 2016 | Banana River Lagoon | Not provided | Not provided | Not provided | TN 19.05% TA & TP 15.5% TA | No
238 | Natural Lands | Banana River | N/A | BR3-5, BR7 | 0.59 | 0.64 | 0.26252 | 6.4644 | 0.87895 | 1.6971 | 0.23074 | 3100 | Herbaceous Dry Prairie | PAFB-09 | Patrick Air Force Base | Not provided | Fuel Farm Baffle Box | PAFB 2nd generation baffle box located north of the Fuel Farm - Subbasins 13A and 13B. | Baffle Boxes- Second Generation | Completed | 2016 | 228 | 43 | B | Not provided | Not provided | Not provided | USAF | Not provided | N/A | Structural | 2016 | Banana River Lagoon | Not provided | Not provided | Not provided | TN 19.05% TA & TP 15.5% TA | No
239 | Natural Lands | Banana River | N/A | BR3-5, BR7 | 0.59 | 0.64 | 0.19175 | 6.4543 | 0.87758 | 1.2376 | 0.16827 | 3100 | Herbaceous Dry Prairie | PAFB-09 | Patrick Air Force Base | Not provided | Fuel Farm Baffle Box | PAFB 2nd generation baffle box located north of the Fuel Farm - Subbasins 13A and 13B. | Baffle Boxes- Second Generation | Completed | 2016 | 228 | 43 | B | Not provided | Not provided | Not provided | USAF | Not provided | N/A | Structural | 2016 | Banana River Lagoon | Not provided | Not provided | Not provided | TN 19.05% TA & TP 15.5% TA | No
240 | Natural Lands | Banana River | N/A | BR3-5, BR7 | 0.59 | 0.64 | 0.42602 | 6.4543 | 0.87758 | 2.7497 | 0.37387 | 3100 | Herbaceous Dry Prairie | PAFB-09 | Patrick Air Force Base | Not provided | Fuel Farm Baffle Box | PAFB 2nd generation baffle box located north of the Fuel Farm - Subbasins 13A and 13B. | Baffle Boxes- Second Generation | Completed | 2016 | 228 | 43 | B | Not provided | Not provided | Not provided | USAF | Not provided | N/A | Structural | 2016 | Banana River Lagoon | Not provided | Not provided | Not provided | TN 19.05% TA & TP 15.5% TA | No
241 | Patrick Ariforce Base | Banana River | N/A | BR3-5, BR7 | 0.59 | 0.64 | 0.51363 | 7.8622 | 1.1246 | 4.0382 | 0.57763 | 1550 | Other Light Industrial | PAFB-09 | Patrick Air Force Base | Not provided | Fuel Farm Baffle Box | PAFB 2nd generation baffle box located north of the Fuel Farm - Subbasins 13A and 13B. | Baffle Boxes- Second Generation | Completed | 2016 | 228 | 43 | B | Not provided | Not provided | Not provided | USAF | Not provided | N/A | Structural | 2016 | Banana River Lagoon | Not provided | Not provided | Not provided | TN 19.05% TA & TP 15.5% TA | No
242 | Patrick Ariforce Base | Banana River | N/A | BR3-5, BR7 | 0.59 | 0.64 | 0.1039 | 7.8622 | 1.1246 | 0.81688 | 0.11685 | 1860 | Community Recreational Facilities | PAFB-09 | Patrick Air Force Base | Not provided | Fuel Farm Baffle Box | PAFB 2nd generation baffle box located north of the Fuel Farm - Subbasins 13A and 13B. | Baffle Boxes- Second Generation | Completed | 2016 | 228 | 43 | B | Not provided | Not provided | Not provided | USAF | Not provided | N/A | Structural | 2016 | Banana River Lagoon | Not provided | Not provided | Not provided | TN 19.05% TA & TP 15.5% TA | No
243 | Natural Lands | Banana River | N/A | BR3-5, BR7 | 0.59 | 0.64 | 0.61776 | 6.4596 | 0.87831 | 3.9905 | 0.54259 | 3100 | Herbaceous Dry Prairie | PAFB-09 | Patrick Air Force Base | Not provided | Fuel Farm Baffle Box | PAFB 2nd generation baffle box located north of the Fuel Farm - Subbasins 13A and 13B. | Baffle Boxes- Second Generation | Completed | 2016 | 228 | 43 | B | Not provided | Not provided | Not provided | USAF | Not provided | N/A | Structural | 2016 | Banana River Lagoon | Not provided | Not provided | Not provided | TN 19.05% TA & TP 15.5% TA | No
244 | Natural Lands | Banana River | N/A | BR3-5, BR7 | 0.59 | 0.64 | 0.61776 | 6.4644 | 0.87897 | 3.9935 | 0.543 | 3100 | Herbaceous Dry Prairie | PAFB-09 | Patrick Air Force Base | Not provided | Fuel Farm Baffle Box | PAFB 2nd generation baffle box located north of the Fuel Farm - Subbasins 13A and 13B. | Baffle Boxes- Second Generation | Completed | 2016 | 228 | 43 | B | Not provided | Not provided | Not provided | USAF | Not provided | N/A | Structural | 2016 | Banana River Lagoon | Not provided | Not provided | Not provided | TN 19.05% TA & TP 15.5% TA | No
245 | Patrick Ariforce Base | Banana River | N/A | BR3-5, BR7 | 0.59 | 0.64 | 0.018189 | 8.1113 | 1.083 | 0.14753 | 0.019698 | 8110 | Airports | PAFB-09 | Patrick Air Force Base | Not provided | Fuel Farm Baffle Box | PAFB 2nd generation baffle box located north of the Fuel Farm - Subbasins 13A and 13B. | Baffle Boxes- Second Generation | Completed | 2016 | 228 | 43 | B | Not provided | Not provided | Not provided | USAF | Not provided | N/A | Structural | 2016 | Banana River Lagoon | Not provided | Not provided | Not provided | TN 19.05% TA & TP 15.5% TA | No
246 | Patrick Ariforce Base | Banana River | N/A | BR3-5, BR7 | 0.59 | 0.64 | 0.032031 | 8.1113 | 1.083 | 0.25981 | 0.034688 | 8110 | Airports | PAFB-09 | Patrick Air Force Base | Not provided | Fuel Farm Baffle Box | PAFB 2nd generation baffle box located north of the Fuel Farm - Subbasins 13A and 13B. | Baffle Boxes- Second Generation | Completed | 2016 | 228 | 43 | B | Not provided | Not provided | Not provided | USAF | Not provided | N/A | Structural | 2016 | Banana River Lagoon | Not provided | Not provided | Not provided | TN 19.05% TA & TP 15.5% TA | No
247 | Patrick Ariforce Base | Banana River | N/A | BR3-5, BR7 | 0.59 | 0.64 | 0.003551 | 11.9664 | 1.5783 | 0.042493 | 0.0056047 | 1400 | Commercial and Services | PAFB-09 | Patrick Air Force Base | Not provided | Fuel Farm Baffle Box | PAFB 2nd generation baffle box located north of the Fuel Farm - Subbasins 13A and 13B. | Baffle Boxes- Second Generation | Completed | 2016 | 228 | 43 | B | Not provided | Not provided | Not provided | USAF | Not provided | N/A | Structural | 2016 | Banana River Lagoon | Not provided | Not provided | Not provided | TN 19.05% TA & TP 15.5% TA | No
248 | Patrick Ariforce Base | Banana River | N/A | BR3-5, BR7 | 0.59 | 0.64 | 0.00075078 | 11.9664 | 1.5783 | 0.0089841 | 0.001185 | 1860 | Community Recreational Facilities | PAFB-09 | Patrick Air Force Base | Not provided | Fuel Farm Baffle Box | PAFB 2nd generation baffle box located north of the Fuel Farm - Subbasins 13A and 13B. | Baffle Boxes- Second Generation | Completed | 2016 | 228 | 43 | B | Not provided | Not provided | Not provided | USAF | Not provided | N/A | Structural | 2016 | Banana River Lagoon | Not provided | Not provided | Not provided | TN 19.05% TA & TP 15.5% TA | No
249 | Patrick Ariforce Base | Banana River | N/A | BR3-5, BR7 | 0.59 | 0.64 | 0.48449 | 7.882 | 1.1228 | 3.8187 | 0.54399 | 1550 | Other Light Industrial | PAFB-09 | Patrick Air Force Base | Not provided | Fuel Farm Baffle Box | PAFB 2nd generation baffle box located north of the Fuel Farm - Subbasins 13A and 13B. | Baffle Boxes- Second Generation | Completed | 2016 | 228 | 43 | B | Not provided | Not provided | Not provided | USAF | Not provided | N/A | Structural | 2016 | Banana River Lagoon | Not provided | Not provided | Not provided | TN 19.05% TA & TP 15.5% TA | No
250 | Patrick Ariforce Base | Banana River | N/A | BR3-5, BR7 | 0.59 | 0.64 | 0.13328 | 7.882 | 1.1228 | 1.0505 | 0.14965 | 8110 | Airports | PAFB-09 | Patrick Air Force Base | Not provided | Fuel Farm Baffle Box | PAFB 2nd generation baffle box located north of the Fuel Farm - Subbasins 13A and 13B. | Baffle Boxes- Second Generation | Completed | 2016 | 228 | 43 | B | Not provided | Not provided | Not provided | USAF | Not provided | N/A | Structural | 2016 | Banana River Lagoon | Not provided | Not provided | Not provided | TN 19.05% TA & TP 15.5% TA | No
251 | Patrick Ariforce Base | Banana River | N/A | BR3-5, BR7 | 0.59 | 0.64 | 0.01409 | 8.1734 | 1.0914 | 0.11516 | 0.015378 | 1400 | Commercial and Services | PAFB-09 | Patrick Air Force Base | Not provided | Fuel Farm Baffle Box | PAFB 2nd generation baffle box located north of the Fuel Farm - Subbasins 13A and 13B. | Baffle Boxes- Second Generation | Completed | 2016 | 228 | 43 | B | Not provided | Not provided | Not provided | USAF | Not provided | N/A | Structural | 2016 | Banana River Lagoon | Not provided | Not provided | Not provided | TN 19.05% TA & TP 15.5% TA | No
252 | Patrick Ariforce Base | Banana River | N/A | BR3-5, BR7 | 0.59 | 0.64 | 0.27195 | 8.1734 | 1.0914 | 2.2228 | 0.29682 | 1730 | Military | PAFB-09 | Patrick Air Force Base | Not provided | Fuel Farm Baffle Box | PAFB 2nd generation baffle box located north of the Fuel Farm - Subbasins 13A and 13B. | Baffle Boxes- Second Generation | Completed | 2016 | 228 | 43 | B | Not provided | Not provided | Not provided | USAF | Not provided | N/A | Structural | 2016 | Banana River Lagoon | Not provided | Not provided | Not provided | TN 19.05% TA & TP 15.5% TA | No
253 | Patrick Ariforce Base | Banana River | N/A | BR3-5, BR7 | 0.59 | 0.64 | 0.33172 | 8.1734 | 1.0914 | 2.7113 | 0.36205 | 1860 | Community Recreational Facilities | PAFB-09 | Patrick Air Force Base | Not provided | Fuel Farm Baffle Box | PAFB 2nd generation baffle box located north of the Fuel Farm - Subbasins 13A and 13B. | Baffle Boxes- Second Generation | Completed | 2016 | 228 | 43 | B | Not provided | Not provided | Not provided | USAF | Not provided | N/A | Structural | 2016 | Banana River Lagoon | Not provided | Not provided | Not provided | TN 19.05% TA & TP 15.5% TA | No
254 | Patrick Ariforce Base | Banana River | N/A | BR3-5, BR7 | 0.59 | 0.64 | 0.11014 | 8.2678 | 1.0964 | 0.91065 | 0.12076 | 1860 | Community Recreational Facilities | PAFB-09 | Patrick Air Force Base | Not provided | Fuel Farm Baffle Box | PAFB 2nd generation baffle box located north of the Fuel Farm - Subbasins 13A and 13B. | Baffle Boxes- Second Generation | Completed | 2016 | 228 | 43 | B | Not provided | Not provided | Not provided | USAF | Not provided | N/A | Structural | 2016 | Banana River Lagoon | Not provided | Not provided | Not provided | TN 19.05% TA & TP 15.5% TA | No
255 | Patrick Ariforce Base | Banana River | N/A | BR3-5, BR7 | 0.59 | 0.64 | 0.61776 | 7.8083 | 1.1323 | 4.8237 | 0.69948 | 1550 | Other Light Industrial | PAFB-09 | Patrick Air Force Base | Not provided | Fuel Farm Baffle Box | PAFB 2nd generation baffle box located north of the Fuel Farm - Subbasins 13A and 13B. | Baffle Boxes- Second Generation | Completed | 2016 | 228 | 43 | B | Not provided | Not provided | Not provided | USAF | Not provided | N/A | Structural | 2016 | Banana River Lagoon | Not provided | Not provided | Not provided | TN 19.05% TA & TP 15.5% TA | No
256 | Patrick Ariforce Base | Banana River | N/A | BR3-5, BR7 | 0.59 | 0.64 | 0.2192 | 7.819 | 1.1338 | 1.7139 | 0.24853 | 1550 | Other Light Industrial | PAFB-09 | Patrick Air Force Base | Not provided | Fuel Farm Baffle Box | PAFB 2nd generation baffle box located north of the Fuel Farm - Subbasins 13A and 13B. | Baffle Boxes- Second Generation | Completed | 2016 | 228 | 43 | B | Not provided | Not provided | Not provided | USAF | Not provided | N/A | Structural | 2016 | Banana River Lagoon | Not provided | Not provided | Not provided | TN 19.05% TA & TP 15.5% TA | No
257 | Patrick Ariforce Base | Banana River | N/A | BR3-5, BR7 | 0.59 | 0.64 | 0.17093 | 8.1113 | 1.083 | 1.3865 | 0.18511 | 8110 | Airports | PAFB-09 | Patrick Air Force Base | Not provided | Fuel Farm Baffle Box | PAFB 2nd generation baffle box located north of the Fuel Farm - Subbasins 13A and 13B. | Baffle Boxes- Second Generation | Completed | 2016 | 228 | 43 | B | Not provided | Not provided | Not provided | USAF | Not provided | N/A | Structural | 2016 | Banana River Lagoon | Not provided | Not provided | Not provided | TN 19.05% TA & TP 15.5% TA | No
258 | Patrick Ariforce Base | Banana River | N/A | BR3-5, BR7 | 0.59 | 0.64 | 0.0050392 | 8.1113 | 1.083 | 0.040875 | 0.0054573 | 8110 | Airports | PAFB-09 | Patrick Air Force Base | Not provided | Fuel Farm Baffle Box | PAFB 2nd generation baffle box located north of the Fuel Farm - Subbasins 13A and 13B. | Baffle Boxes- Second Generation | Completed | 2016 | 228 | 43 | B | Not provided | Not provided | Not provided | USAF | Not provided | N/A | Structural | 2016 | Banana River Lagoon | Not provided | Not provided | Not provided | TN 19.05% TA & TP 15.5% TA | No
259 | Patrick Ariforce Base | Banana River | N/A | BR3-5, BR7 | 0.59 | 0.64 | 0.61776 | 8.1094 | 1.0827 | 5.0097 | 0.66886 | 8110 | Airports | PAFB-09 | Patrick Air Force Base | Not provided | Fuel Farm Baffle Box | PAFB 2nd generation baffle box located north of the Fuel Farm - Subbasins 13A and 13B. | Baffle Boxes- Second Generation | Completed | 2016 | 228 | 43 | B | Not provided | Not provided | Not provided | USAF | Not provided | N/A | Structural | 2016 | Banana River Lagoon | Not provided | Not provided | Not provided | TN 19.05% TA & TP 15.5% TA | No
260 | Patrick Ariforce Base | Banana River | N/A | BR3-5, BR7 | 0.59 | 0.64 | 0.16375 | 8.1298 | 1.1487 | 1.3313 | 0.1881 | 1550 | Other Light Industrial | PAFB-09 | Patrick Air Force Base | Not provided | Fuel Farm Baffle Box | PAFB 2nd generation baffle box located north of the Fuel Farm - Subbasins 13A and 13B. | Baffle Boxes- Second Generation | Completed | 2016 | 228 | 43 | B | Not provided | Not provided | Not provided | USAF | Not provided | N/A | Structural | 2016 | Banana River Lagoon | Not provided | Not provided | Not provided | TN 19.05% TA & TP 15.5% TA | No
261 | Patrick Ariforce Base | Banana River | N/A | BR3-5, BR7 | 0.59 | 0.64 | 0.047879 | 8.1298 | 1.1487 | 0.38925 | 0.054999 | 1550 | Other Light Industrial | PAFB-09 | Patrick Air Force Base | Not provided | Fuel Farm Baffle Box | PAFB 2nd generation baffle box located north of the Fuel Farm - Subbasins 13A and 13B. | Baffle Boxes- Second Generation | Completed | 2016 | 228 | 43 | B | Not provided | Not provided | Not provided | USAF | Not provided | N/A | Structural | 2016 | Banana River Lagoon | Not provided | Not provided | Not provided | TN 19.05% TA & TP 15.5% TA | No
262 | Patrick Ariforce Base | Banana River | N/A | BR3-5, BR7 | 0.59 | 0.64 | 0.37588 | 8.1298 | 1.1487 | 3.0558 | 0.43178 | 1860 | Community Recreational Facilities | PAFB-09 | Patrick Air Force Base | Not provided | Fuel Farm Baffle Box | PAFB 2nd generation baffle box located north of the Fuel Farm - Subbasins 13A and 13B. | Baffle Boxes- Second Generation | Completed | 2016 | 228 | 43 | B | Not provided | Not provided | Not provided | USAF | Not provided | N/A | Structural | 2016 | Banana River Lagoon | Not provided | Not provided | Not provided | TN 19.05% TA & TP 15.5% TA | No
263 | Patrick Ariforce Base | Banana River | N/A | BR3-5, BR7 | 0.59 | 0.64 | 0.030259 | 8.1298 | 1.1487 | 0.246 | 0.034759 | 1300 | Residential, High Density | PAFB-09 | Patrick Air Force Base | Not provided | Fuel Farm Baffle Box | PAFB 2nd generation baffle box located north of the Fuel Farm - Subbasins 13A and 13B. | Baffle Boxes- Second Generation | Completed | 2016 | 228 | 43 | B | Not provided | Not provided | Not provided | USAF | Not provided | N/A | Structural | 2016 | Banana River Lagoon | Not provided | Not provided | Not provided | TN 19.05% TA & TP 15.5% TA | No
264 | Patrick Ariforce Base | Banana River | N/A | BR3-5, BR7 | 0.59 | 0.64 | 0.12907 | 7.0942 | 0.95692 | 0.91561 | 0.12351 | 8110 | Airports | PAFB-09 | Patrick Air Force Base | Not provided | Fuel Farm Baffle Box | PAFB 2nd generation baffle box located north of the Fuel Farm - Subbasins 13A and 13B. | Baffle Boxes- Second Generation | Completed | 2016 | 228 | 43 | B | Not provided | Not provided | Not provided | USAF | Not provided | N/A | Structural | 2016 | Banana River Lagoon | Not provided | Not provided | Not provided | TN 19.05% TA & TP 15.5% TA | No
265 | Patrick Ariforce Base | Banana River | N/A | BR3-5, BR7 | 0.59 | 0.64 | 0.1093 | 7.0942 | 0.95692 | 0.77538 | 0.10459 | 8110 | Airports | PAFB-09 | Patrick Air Force Base | Not provided | Fuel Farm Baffle Box | PAFB 2nd generation baffle box located north of the Fuel Farm - Subbasins 13A and 13B. | Baffle Boxes- Second Generation | Completed | 2016 | 228 | 43 | B | Not provided | Not provided | Not provided | USAF | Not provided | N/A | Structural | 2016 | Banana River Lagoon | Not provided | Not provided | Not provided | TN 19.05% TA & TP 15.5% TA | No
266 | Natural Lands | Banana River | N/A | BR3-5, BR7 | 0.59 | 0.64 | 0.3794 | 7.0942 | 0.95692 | 2.6915 | 0.36305 | 3100 | Herbaceous Dry Prairie | PAFB-09 | Patrick Air Force Base | Not provided | Fuel Farm Baffle Box | PAFB 2nd generation baffle box located north of the Fuel Farm - Subbasins 13A and 13B. | Baffle Boxes- Second Generation | Completed | 2016 | 228 | 43 | B | Not provided | Not provided | Not provided | USAF | Not provided | N/A | Structural | 2016 | Banana River Lagoon | Not provided | Not provided | Not provided | TN 19.05% TA & TP 15.5% TA | No
267 | Patrick Ariforce Base | Banana River | N/A | BR3-5, BR7 | 0.59 | 0.64 | 0.12008 | 10.7416 | 1.4424 | 1.2898 | 0.17321 | 1860 | Community Recreational Facilities | PAFB-09 | Patrick Air Force Base | Not provided | Fuel Farm Baffle Box | PAFB 2nd generation baffle box located north of the Fuel Farm - Subbasins 13A and 13B. | Baffle Boxes- Second Generation | Completed | 2016 | 228 | 43 | B | Not provided | Not provided | Not provided | USAF | Not provided | N/A | Structural | 2016 | Banana River Lagoon | Not provided | Not provided | Not provided | TN 19.05% TA & TP 15.5% TA | No
268 | Patrick Ariforce Base | Banana River | N/A | BR3-5, BR7 | 0.59 | 0.64 | 0.61776 | 7.8064 | 1.132 | 4.8225 | 0.69931 | 1550 | Other Light Industrial | PAFB-09 | Patrick Air Force Base | Not provided | Fuel Farm Baffle Box | PAFB 2nd generation baffle box located north of the Fuel Farm - Subbasins 13A and 13B. | Baffle Boxes- Second Generation | Completed | 2016 | 228 | 43 | B | Not provided | Not provided | Not provided | USAF | Not provided | N/A | Structural | 2016 | Banana River Lagoon | Not provided | Not provided | Not provided | TN 19.05% TA & TP 15.5% TA | No
269 | Natural Lands | Banana River | N/A | BR3-5, BR7 | 0.59 | 0.64 | 0.51194 | 6.6913 | 0.92189 | 3.4255 | 0.47195 | 3100 | Herbaceous Dry Prairie | PAFB-09 | Patrick Air Force Base | Not provided | Fuel Farm Baffle Box | PAFB 2nd generation baffle box located north of the Fuel Farm - Subbasins 13A and 13B. | Baffle Boxes- Second Generation | Completed | 2016 | 228 | 43 | B | Not provided | Not provided | Not provided | USAF | Not provided | N/A | Structural | 2016 | Banana River Lagoon | Not provided | Not provided | Not provided | TN 19.05% TA & TP 15.5% TA | No
270 | Patrick Ariforce Base | Banana River | N/A | BR3-5, BR7 | 0.59 | 0.64 | 0.10583 | 6.6913 | 0.92189 | 0.70812 | 0.097562 | 1550 | Other Light Industrial | PAFB-09 | Patrick Air Force Base | Not provided | Fuel Farm Baffle Box | PAFB 2nd generation baffle box located north of the Fuel Farm - Subbasins 13A and 13B. | Baffle Boxes- Second Generation | Completed | 2016 | 228 | 43 | B | Not provided | Not provided | Not provided | USAF | Not provided | N/A | Structural | 2016 | Banana River Lagoon | Not provided | Not provided | Not provided | TN 19.05% TA & TP 15.5% TA | No
271 | Natural Lands | Banana River | N/A | BR3-5, BR7 | 0.59 | 0.64 | 0.0040862 | 6.4559 | 0.8778 | 0.02638 | 0.0035868 | 3100 | Herbaceous Dry Prairie | PAFB-09 | Patrick Air Force Base | Not provided | Fuel Farm Baffle Box | PAFB 2nd generation baffle box located north of the Fuel Farm - Subbasins 13A and 13B. | Baffle Boxes- Second Generation | Completed | 2016 | 228 | 43 | B | Not provided | Not provided | Not provided | USAF | Not provided | N/A | Structural | 2016 | Banana River Lagoon | Not provided | Not provided | Not provided | TN 19.05% TA & TP 15.5% TA | No
272 | Natural Lands | Banana River | N/A | BR3-5, BR7 | 0.59 | 0.64 | 0.20064 | 6.4559 | 0.8778 | 1.2953 | 0.17612 | 3100 | Herbaceous Dry Prairie | PAFB-09 | Patrick Air Force Base | Not provided | Fuel Farm Baffle Box | PAFB 2nd generation baffle box located north of the Fuel Farm - Subbasins 13A and 13B. | Baffle Boxes- Second Generation | Completed | 2016 | 228 | 43 | B | Not provided | Not provided | Not provided | USAF | Not provided | N/A | Structural | 2016 | Banana River Lagoon | Not provided | Not provided | Not provided | TN 19.05% TA & TP 15.5% TA | No
273 | Natural Lands | Banana River | N/A | BR3-5, BR7 | 0.59 | 0.64 | 0.41304 | 6.4559 | 0.8778 | 2.6665 | 0.36256 | 3100 | Herbaceous Dry Prairie | PAFB-09 | Patrick Air Force Base | Not provided | Fuel Farm Baffle Box | PAFB 2nd generation baffle box located north of the Fuel Farm - Subbasins 13A and 13B. | Baffle Boxes- Second Generation | Completed | 2016 | 228 | 43 | B | Not provided | Not provided | Not provided | USAF | Not provided | N/A | Structural | 2016 | Banana River Lagoon | Not provided | Not provided | Not provided | TN 19.05% TA & TP 15.5% TA | No
274 | Natural Lands | Banana River | N/A | BR3-5, BR7 | 0.59 | 0.64 | 0.0085484 | 11.5597 | 1.5299 | 0.098817 | 0.013078 | 3100 | Herbaceous Dry Prairie | PAFB-09 | Patrick Air Force Base | Not provided | Fuel Farm Baffle Box | PAFB 2nd generation baffle box located north of the Fuel Farm - Subbasins 13A and 13B. | Baffle Boxes- Second Generation | Completed | 2016 | 228 | 43 | B | Not provided | Not provided | Not provided | USAF | Not provided | N/A | Structural | 2016 | Banana River Lagoon | Not provided | Not provided | Not provided | TN 19.05% TA & TP 15.5% TA | No
275 | Natural Lands | Banana River | N/A | BR3-5, BR7 | 0.59 | 0.64 | 0.0025603 | 11.5597 | 1.5299 | 0.029596 | 0.0039171 | 3100 | Herbaceous Dry Prairie | PAFB-09 | Patrick Air Force Base | Not provided | Fuel Farm Baffle Box | PAFB 2nd generation baffle box located north of the Fuel Farm - Subbasins 13A and 13B. | Baffle Boxes- Second Generation | Completed | 2016 | 228 | 43 | B | Not provided | Not provided | Not provided | USAF | Not provided | N/A | Structural | 2016 | Banana River Lagoon | Not provided | Not provided | Not provided | TN 19.05% TA & TP 15.5% TA | No
276 | Patrick Ariforce Base | Banana River | N/A | BR3-5, BR7 | 0.59 | 0.64 | 0.015398 | 11.5597 | 1.5299 | 0.178 | 0.023558 | 1550 | Other Light Industrial | PAFB-09 | Patrick Air Force Base | Not provided | Fuel Farm Baffle Box | PAFB 2nd generation baffle box located north of the Fuel Farm - Subbasins 13A and 13B. | Baffle Boxes- Second Generation | Completed | 2016 | 228 | 43 | B | Not provided | Not provided | Not provided | USAF | Not provided | N/A | Structural | 2016 | Banana River Lagoon | Not provided | Not provided | Not provided | TN 19.05% TA & TP 15.5% TA | No
277 | Natural Lands | Banana River | N/A | BR3-5, BR7 | 0.59 | 0.64 | 0.013749 | 11.5597 | 1.5299 | 0.15893 | 0.021035 | 3100 | Herbaceous Dry Prairie | PAFB-09 | Patrick Air Force Base | Not provided | Fuel Farm Baffle Box | PAFB 2nd generation baffle box located north of the Fuel Farm - Subbasins 13A and 13B. | Baffle Boxes- Second Generation | Completed | 2016 | 228 | 43 | B | Not provided | Not provided | Not provided | USAF | Not provided | N/A | Structural | 2016 | Banana River Lagoon | Not provided | Not provided | Not provided | TN 19.05% TA & TP 15.5% TA | No
278 | Patrick Ariforce Base | Banana River | N/A | BR3-5, BR7 | 0.59 | 0.64 | 0.57751 | 11.5597 | 1.5299 | 6.6758 | 0.88354 | 1400 | Commercial and Services | PAFB-09 | Patrick Air Force Base | Not provided | Fuel Farm Baffle Box | PAFB 2nd generation baffle box located north of the Fuel Farm - Subbasins 13A and 13B. | Baffle Boxes- Second Generation | Completed | 2016 | 228 | 43 | B | Not provided | Not provided | Not provided | USAF | Not provided | N/A | Structural | 2016 | Banana River Lagoon | Not provided | Not provided | Not provided | TN 19.05% TA & TP 15.5% TA | No
279 | Patrick Ariforce Base | Banana River | N/A | BR3-5, BR7 | 0.59 | 0.64 | 0.32856 | 7.9514 | 1.1094 | 2.6125 | 0.3645 | 1550 | Other Light Industrial | PAFB-09 | Patrick Air Force Base | Not provided | Fuel Farm Baffle Box | PAFB 2nd generation baffle box located north of the Fuel Farm - Subbasins 13A and 13B. | Baffle Boxes- Second Generation | Completed | 2016 | 228 | 43 | B | Not provided | Not provided | Not provided | USAF | Not provided | N/A | Structural | 2016 | Banana River Lagoon | Not provided | Not provided | Not provided | TN 19.05% TA & TP 15.5% TA | No
280 | Patrick Ariforce Base | Banana River | N/A | BR3-5, BR7 | 0.59 | 0.64 | 0.28921 | 7.9514 | 1.1094 | 2.2996 | 0.32084 | 8110 | Airports | PAFB-09 | Patrick Air Force Base | Not provided | Fuel Farm Baffle Box | PAFB 2nd generation baffle box located north of the Fuel Farm - Subbasins 13A and 13B. | Baffle Boxes- Second Generation | Completed | 2016 | 228 | 43 | B | Not provided | Not provided | Not provided | USAF | Not provided | N/A | Structural | 2016 | Banana River Lagoon | Not provided | Not provided | Not provided | TN 19.05% TA & TP 15.5% TA | No
281 | Patrick Ariforce Base | Banana River | N/A | BR3-5, BR7 | 0.59 | 0.64 | 0.61716 | 7.8192 | 1.1337 | 4.8257 | 0.6997 | 1550 | Other Light Industrial | PAFB-09 | Patrick Air Force Base | Not provided | Fuel Farm Baffle Box | PAFB 2nd generation baffle box located north of the Fuel Farm - Subbasins 13A and 13B. | Baffle Boxes- Second Generation | Completed | 2016 | 228 | 43 | B | Not provided | Not provided | Not provided | USAF | Not provided | N/A | Structural | 2016 | Banana River Lagoon | Not provided | Not provided | Not provided | TN 19.05% TA & TP 15.5% TA | No
282 | Patrick Ariforce Base | Banana River | N/A | BR3-5, BR7 | 0.59 | 0.64 | 0.00060185 | 7.8192 | 1.1337 | 0.004706 | 0.00068235 | 8110 | Airports | PAFB-09 | Patrick Air Force Base | Not provided | Fuel Farm Baffle Box | PAFB 2nd generation baffle box located north of the Fuel Farm - Subbasins 13A and 13B. | Baffle Boxes- Second Generation | Completed | 2016 | 228 | 43 | B | Not provided | Not provided | Not provided | USAF | Not provided | N/A | Structural | 2016 | Banana River Lagoon | Not provided | Not provided | Not provided | TN 19.05% TA & TP 15.5% TA | No
283 | Patrick Ariforce Base | Banana River | N/A | BR3-5, BR7 | 0.59 | 0.64 | 0.047409 | 6.5677 | 0.89139 | 0.31137 | 0.04226 | 8110 | Airports | PAFB-09 | Patrick Air Force Base | Not provided | Fuel Farm Baffle Box | PAFB 2nd generation baffle box located north of the Fuel Farm - Subbasins 13A and 13B. | Baffle Boxes- Second Generation | Completed | 2016 | 228 | 43 | B | Not provided | Not provided | Not provided | USAF | Not provided | N/A | Structural | 2016 | Banana River Lagoon | Not provided | Not provided | Not provided | TN 19.05% TA & TP 15.5% TA | No
284 | Natural Lands | Banana River | N/A | BR3-5, BR7 | 0.59 | 0.64 | 0.49491 | 6.5677 | 0.89139 | 3.2504 | 0.44116 | 3100 | Herbaceous Dry Prairie | PAFB-09 | Patrick Air Force Base | Not provided | Fuel Farm Baffle Box | PAFB 2nd generation baffle box located north of the Fuel Farm - Subbasins 13A and 13B. | Baffle Boxes- Second Generation | Completed | 2016 | 228 | 43 | B | Not provided | Not provided | Not provided | USAF | Not provided | N/A | Structural | 2016 | Banana River Lagoon | Not provided | Not provided | Not provided | TN 19.05% TA & TP 15.5% TA | No
285 | Patrick Ariforce Base | Banana River | N/A | BR3-5, BR7 | 0.59 | 0.64 | 0.61776 | 8.1113 | 1.083 | 5.0109 | 0.66902 | 8110 | Airports | PAFB-09 | Patrick Air Force Base | Not provided | Fuel Farm Baffle Box | PAFB 2nd generation baffle box located north of the Fuel Farm - Subbasins 13A and 13B. | Baffle Boxes- Second Generation | Completed | 2016 | 228 | 43 | B | Not provided | Not provided | Not provided | USAF | Not provided | N/A | Structural | 2016 | Banana River Lagoon | Not provided | Not provided | Not provided | TN 19.05% TA & TP 15.5% TA | No
286 | Patrick Ariforce Base | Banana River | N/A | BR3-5, BR7 | 0.59 | 0.64 | 0.017571 | 8.1069 | 1.0824 | 0.14245 | 0.019019 | 8110 | Airports | PAFB-09 | Patrick Air Force Base | Not provided | Fuel Farm Baffle Box | PAFB 2nd generation baffle box located north of the Fuel Farm - Subbasins 13A and 13B. | Baffle Boxes- Second Generation | Completed | 2016 | 228 | 43 | B | Not provided | Not provided | Not provided | USAF | Not provided | N/A | Structural | 2016 | Banana River Lagoon | Not provided | Not provided | Not provided | TN 19.05% TA & TP 15.5% TA | No
287 | Patrick Ariforce Base | Banana River | N/A | BR3-5, BR7 | 0.59 | 0.64 | 0.60019 | 8.1069 | 1.0824 | 4.8657 | 0.64963 | 8110 | Airports | PAFB-09 | Patrick Air Force Base | Not provided | Fuel Farm Baffle Box | PAFB 2nd generation baffle box located north of the Fuel Farm - Subbasins 13A and 13B. | Baffle Boxes- Second Generation | Completed | 2016 | 228 | 43 | B | Not provided | Not provided | Not provided | USAF | Not provided | N/A | Structural | 2016 | Banana River Lagoon | Not provided | Not provided | Not provided | TN 19.05% TA & TP 15.5% TA | No
288 | Patrick Ariforce Base | Banana River | N/A | BR3-5, BR7 | 0.59 | 0.64 | 0.61776 | 8.1068 | 1.0824 | 5.0081 | 0.66865 | 8110 | Airports | PAFB-09 | Patrick Air Force Base | Not provided | Fuel Farm Baffle Box | PAFB 2nd generation baffle box located north of the Fuel Farm - Subbasins 13A and 13B. | Baffle Boxes- Second Generation | Completed | 2016 | 228 | 43 | B | Not provided | Not provided | Not provided | USAF | Not provided | N/A | Structural | 2016 | Banana River Lagoon | Not provided | Not provided | Not provided | TN 19.05% TA & TP 15.5% TA | No
289 | Patrick Ariforce Base | Banana River | N/A | BR3-5, BR7 | 0.59 | 0.64 | 0.058381 | 6.6008 | 0.89561 | 0.38537 | 0.052287 | 8110 | Airports | PAFB-09 | Patrick Air Force Base | Not provided | Fuel Farm Baffle Box | PAFB 2nd generation baffle box located north of the Fuel Farm - Subbasins 13A and 13B. | Baffle Boxes- Second Generation | Completed | 2016 | 228 | 43 | B | Not provided | Not provided | Not provided | USAF | Not provided | N/A | Structural | 2016 | Banana River Lagoon | Not provided | Not provided | Not provided | TN 19.05% TA & TP 15.5% TA | No
290 | Natural Lands | Banana River | N/A | BR3-5, BR7 | 0.59 | 0.64 | 0.55938 | 6.6008 | 0.89561 | 3.6924 | 0.50099 | 3100 | Herbaceous Dry Prairie | PAFB-09 | Patrick Air Force Base | Not provided | Fuel Farm Baffle Box | PAFB 2nd generation baffle box located north of the Fuel Farm - Subbasins 13A and 13B. | Baffle Boxes- Second Generation | Completed | 2016 | 228 | 43 | B | Not provided | Not provided | Not provided | USAF | Not provided | N/A | Structural | 2016 | Banana River Lagoon | Not provided | Not provided | Not provided | TN 19.05% TA & TP 15.5% TA | No
291 | Natural Lands | Banana River | N/A | BR3-5, BR7 | 0.59 | 0.64 | 0.048541 | 8.118 | 1.0897 | 0.39405 | 0.052894 | 3100 | Herbaceous Dry Prairie | PAFB-09 | Patrick Air Force Base | Not provided | Fuel Farm Baffle Box | PAFB 2nd generation baffle box located north of the Fuel Farm - Subbasins 13A and 13B. | Baffle Boxes- Second Generation | Completed | 2016 | 228 | 43 | B | Not provided | Not provided | Not provided | USAF | Not provided | N/A | Structural | 2016 | Banana River Lagoon | Not provided | Not provided | Not provided | TN 19.05% TA & TP 15.5% TA | No
292 | Natural Lands | Banana River | N/A | BR3-5, BR7 | 0.59 | 0.64 | 0.38191 | 8.118 | 1.0897 | 3.1004 | 0.41617 | 3100 | Herbaceous Dry Prairie | PAFB-09 | Patrick Air Force Base | Not provided | Fuel Farm Baffle Box | PAFB 2nd generation baffle box located north of the Fuel Farm - Subbasins 13A and 13B. | Baffle Boxes- Second Generation | Completed | 2016 | 228 | 43 | B | Not provided | Not provided | Not provided | USAF | Not provided | N/A | Structural | 2016 | Banana River Lagoon | Not provided | Not provided | Not provided | TN 19.05% TA & TP 15.5% TA | No
293 | Patrick Ariforce Base | Banana River | N/A | BR3-5, BR7 | 0.59 | 0.64 | 0.018234 | 8.118 | 1.0897 | 0.14802 | 0.019869 | 1400 | Commercial and Services | PAFB-09 | Patrick Air Force Base | Not provided | Fuel Farm Baffle Box | PAFB 2nd generation baffle box located north of the Fuel Farm - Subbasins 13A and 13B. | Baffle Boxes- Second Generation | Completed | 2016 | 228 | 43 | B | Not provided | Not provided | Not provided | USAF | Not provided | N/A | Structural | 2016 | Banana River Lagoon | Not provided | Not provided | Not provided | TN 19.05% TA & TP 15.5% TA | No
294 | Patrick Ariforce Base | Banana River | N/A | BR3-5, BR7 | 0.59 | 0.64 | 0.16907 | 8.118 | 1.0897 | 1.3725 | 0.18424 | 1400 | Commercial and Services | PAFB-09 | Patrick Air Force Base | Not provided | Fuel Farm Baffle Box | PAFB 2nd generation baffle box located north of the Fuel Farm - Subbasins 13A and 13B. | Baffle Boxes- Second Generation | Completed | 2016 | 228 | 43 | B | Not provided | Not provided | Not provided | USAF | Not provided | N/A | Structural | 2016 | Banana River Lagoon | Not provided | Not provided | Not provided | TN 19.05% TA & TP 15.5% TA | No
295 | Patrick Ariforce Base | Banana River | N/A | BR3-5, BR7 | 0.59 | 0.64 | 0.61598 | 12.0473 | 1.5887 | 7.4208 | 0.9786 | 1400 | Commercial and Services | PAFB-09 | Patrick Air Force Base | Not provided | Fuel Farm Baffle Box | PAFB 2nd generation baffle box located north of the Fuel Farm - Subbasins 13A and 13B. | Baffle Boxes- Second Generation | Completed | 2016 | 228 | 43 | B | Not provided | Not provided | Not provided | USAF | Not provided | N/A | Structural | 2016 | Banana River Lagoon | Not provided | Not provided | Not provided | TN 19.05% TA & TP 15.5% TA | No
296 | Patrick Ariforce Base | Banana River | N/A | BR3-5, BR7 | 0.59 | 0.64 | 8.4525e-05 | 12.0473 | 1.5887 | 0.0010183 | 0.00013428 | 1400 | Commercial and Services | PAFB-09 | Patrick Air Force Base | Not provided | Fuel Farm Baffle Box | PAFB 2nd generation baffle box located north of the Fuel Farm - Subbasins 13A and 13B. | Baffle Boxes- Second Generation | Completed | 2016 | 228 | 43 | B | Not provided | Not provided | Not provided | USAF | Not provided | N/A | Structural | 2016 | Banana River Lagoon | Not provided | Not provided | Not provided | TN 19.05% TA & TP 15.5% TA | No
297 | Patrick Ariforce Base | Banana River | N/A | BR3-5, BR7 | 0.59 | 0.64 | 0.6161 | 7.819 | 1.1338 | 4.8173 | 0.69853 | 1550 | Other Light Industrial | PAFB-09 | Patrick Air Force Base | Not provided | Fuel Farm Baffle Box | PAFB 2nd generation baffle box located north of the Fuel Farm - Subbasins 13A and 13B. | Baffle Boxes- Second Generation | Completed | 2016 | 228 | 43 | B | Not provided | Not provided | Not provided | USAF | Not provided | N/A | Structural | 2016 | Banana River Lagoon | Not provided | Not provided | Not provided | TN 19.05% TA & TP 15.5% TA | No
298 | Patrick Ariforce Base | Banana River | N/A | BR3-5, BR7 | 0.59 | 0.64 | 0.25271 | 10.1209 | 1.467 | 2.5577 | 0.37074 | 1550 | Other Light Industrial | PAFB-09 | Patrick Air Force Base | Not provided | Fuel Farm Baffle Box | PAFB 2nd generation baffle box located north of the Fuel Farm - Subbasins 13A and 13B. | Baffle Boxes- Second Generation | Completed | 2016 | 228 | 43 | B | Not provided | Not provided | Not provided | USAF | Not provided | N/A | Structural | 2016 | Banana River Lagoon | Not provided | Not provided | Not provided | TN 19.05% TA & TP 15.5% TA | No
299 | Patrick Ariforce Base | Banana River | N/A | BR3-5, BR7 | 0.59 | 0.64 | 0.28252 | 10.1209 | 1.467 | 2.8593 | 0.41446 | 1400 | Commercial and Services | PAFB-09 | Patrick Air Force Base | Not provided | Fuel Farm Baffle Box | PAFB 2nd generation baffle box located north of the Fuel Farm - Subbasins 13A and 13B. | Baffle Boxes- Second Generation | Completed | 2016 | 228 | 43 | B | Not provided | Not provided | Not provided | USAF | Not provided | N/A | Structural | 2016 | Banana River Lagoon | Not provided | Not provided | Not provided | TN 19.05% TA & TP 15.5% TA | No
300 | Patrick Ariforce Base | Banana River | N/A | BR3-5, BR7 | 0.59 | 0.64 | 0.082532 | 10.1209 | 1.467 | 0.83529 | 0.12108 | 1300 | Residential, High Density | PAFB-09 | Patrick Air Force Base | Not provided | Fuel Farm Baffle Box | PAFB 2nd generation baffle box located north of the Fuel Farm - Subbasins 13A and 13B. | Baffle Boxes- Second Generation | Completed | 2016 | 228 | 43 | B | Not provided | Not provided | Not provided | USAF | Not provided | N/A | Structural | 2016 | Banana River Lagoon | Not provided | Not provided | Not provided | TN 19.05% TA & TP 15.5% TA | No
301 | Patrick Ariforce Base | Banana River | N/A | BR3-5, BR7 | 0.59 | 0.64 | 0.61776 | 7.8083 | 1.1323 | 4.8237 | 0.69948 | 1550 | Other Light Industrial | PAFB-09 | Patrick Air Force Base | Not provided | Fuel Farm Baffle Box | PAFB 2nd generation baffle box located north of the Fuel Farm - Subbasins 13A and 13B. | Baffle Boxes- Second Generation | Completed | 2016 | 228 | 43 | B | Not provided | Not provided | Not provided | USAF | Not provided | N/A | Structural | 2016 | Banana River Lagoon | Not provided | Not provided | Not provided | TN 19.05% TA & TP 15.5% TA | No
302 | Patrick Ariforce Base | Banana River | N/A | BR3-5, BR7 | 0.59 | 0.64 | 0.35669 | 7.8064 | 1.132 | 2.7845 | 0.40377 | 1550 | Other Light Industrial | PAFB-09 | Patrick Air Force Base | Not provided | Fuel Farm Baffle Box | PAFB 2nd generation baffle box located north of the Fuel Farm - Subbasins 13A and 13B. | Baffle Boxes- Second Generation | Completed | 2016 | 228 | 43 | B | Not provided | Not provided | Not provided | USAF | Not provided | N/A | Structural | 2016 | Banana River Lagoon | Not provided | Not provided | Not provided | TN 19.05% TA & TP 15.5% TA | No
303 | Natural Lands | Banana River | N/A | BR3-5, BR7 | 0.59 | 0.64 | 0.40123 | 6.8555 | 0.92986 | 2.7507 | 0.37309 | 3100 | Herbaceous Dry Prairie | PAFB-09 | Patrick Air Force Base | Not provided | Fuel Farm Baffle Box | PAFB 2nd generation baffle box located north of the Fuel Farm - Subbasins 13A and 13B. | Baffle Boxes- Second Generation | Completed | 2016 | 228 | 43 | B | Not provided | Not provided | Not provided | USAF | Not provided | N/A | Structural | 2016 | Banana River Lagoon | Not provided | Not provided | Not provided | TN 19.05% TA & TP 15.5% TA | No
304 | Natural Lands | Banana River | N/A | BR3-5, BR7 | 0.59 | 0.64 | 0.16542 | 6.8555 | 0.92986 | 1.134 | 0.15381 | 3100 | Herbaceous Dry Prairie | PAFB-09 | Patrick Air Force Base | Not provided | Fuel Farm Baffle Box | PAFB 2nd generation baffle box located north of the Fuel Farm - Subbasins 13A and 13B. | Baffle Boxes- Second Generation | Completed | 2016 | 228 | 43 | B | Not provided | Not provided | Not provided | USAF | Not provided | N/A | Structural | 2016 | Banana River Lagoon | Not provided | Not provided | Not provided | TN 19.05% TA & TP 15.5% TA | No
305 | Patrick Ariforce Base | Banana River | N/A | BR3-5, BR7 | 0.59 | 0.64 | 0.0082806 | 6.8555 | 0.92986 | 0.056768 | 0.0076998 | 1550 | Other Light Industrial | PAFB-09 | Patrick Air Force Base | Not provided | Fuel Farm Baffle Box | PAFB 2nd generation baffle box located north of the Fuel Farm - Subbasins 13A and 13B. | Baffle Boxes- Second Generation | Completed | 2016 | 228 | 43 | B | Not provided | Not provided | Not provided | USAF | Not provided | N/A | Structural | 2016 | Banana River Lagoon | Not provided | Not provided | Not provided | TN 19.05% TA & TP 15.5% TA | No
306 | Patrick Ariforce Base | Banana River | N/A | BR3-5, BR7 | 0.59 | 0.64 | 0.042835 | 6.8555 | 0.92986 | 0.29366 | 0.03983 | 1400 | Commercial and Services | PAFB-09 | Patrick Air Force Base | Not provided | Fuel Farm Baffle Box | PAFB 2nd generation baffle box located north of the Fuel Farm - Subbasins 13A and 13B. | Baffle Boxes- Second Generation | Completed | 2016 | 228 | 43 | B | Not provided | Not provided | Not provided | USAF | Not provided | N/A | Structural | 2016 | Banana River Lagoon | Not provided | Not provided | Not provided | TN 19.05% TA & TP 15.5% TA | No
307 | Patrick Ariforce Base | Banana River | N/A | BR3-5, BR7 | 0.59 | 0.64 | 0.18615 | 8.0604 | 1.0905 | 1.5005 | 0.20299 | 8110 | Airports | PAFB-09 | Patrick Air Force Base | Not provided | Fuel Farm Baffle Box | PAFB 2nd generation baffle box located north of the Fuel Farm - Subbasins 13A and 13B. | Baffle Boxes- Second Generation | Completed | 2016 | 228 | 43 | B | Not provided | Not provided | Not provided | USAF | Not provided | N/A | Structural | 2016 | Banana River Lagoon | Not provided | Not provided | Not provided | TN 19.05% TA & TP 15.5% TA | No
308 | Patrick Ariforce Base | Banana River | N/A | BR3-5, BR7 | 0.59 | 0.64 | 0.33329 | 8.0604 | 1.0905 | 2.6864 | 0.36344 | 8110 | Airports | PAFB-09 | Patrick Air Force Base | Not provided | Fuel Farm Baffle Box | PAFB 2nd generation baffle box located north of the Fuel Farm - Subbasins 13A and 13B. | Baffle Boxes- Second Generation | Completed | 2016 | 228 | 43 | B | Not provided | Not provided | Not provided | USAF | Not provided | N/A | Structural | 2016 | Banana River Lagoon | Not provided | Not provided | Not provided | TN 19.05% TA & TP 15.5% TA | No
309 | Patrick Ariforce Base | Banana River | N/A | BR3-5, BR7 | 0.59 | 0.64 | 0.098323 | 8.0604 | 1.0905 | 0.79252 | 0.10722 | 1550 | Other Light Industrial | PAFB-09 | Patrick Air Force Base | Not provided | Fuel Farm Baffle Box | PAFB 2nd generation baffle box located north of the Fuel Farm - Subbasins 13A and 13B. | Baffle Boxes- Second Generation | Completed | 2016 | 228 | 43 | B | Not provided | Not provided | Not provided | USAF | Not provided | N/A | Structural | 2016 | Banana River Lagoon | Not provided | Not provided | Not provided | TN 19.05% TA & TP 15.5% TA | No
310 | Patrick Ariforce Base | Banana River | N/A | BR3-5, BR7 | 0.59 | 0.64 | 0.48788 | 8.4923 | 1.3416 | 4.1432 | 0.65453 | 1550 | Other Light Industrial | PAFB-09 | Patrick Air Force Base | Not provided | Fuel Farm Baffle Box | PAFB 2nd generation baffle box located north of the Fuel Farm - Subbasins 13A and 13B. | Baffle Boxes- Second Generation | Completed | 2016 | 228 | 43 | B | Not provided | Not provided | Not provided | USAF | Not provided | N/A | Structural | 2016 | Banana River Lagoon | Not provided | Not provided | Not provided | TN 19.05% TA & TP 15.5% TA | No
311 | Patrick Ariforce Base | Banana River | N/A | BR3-5, BR7 | 0.59 | 0.64 | 0.12989 | 8.4923 | 1.3416 | 1.103 | 0.17425 | 1300 | Residential, High Density | PAFB-09 | Patrick Air Force Base | Not provided | Fuel Farm Baffle Box | PAFB 2nd generation baffle box located north of the Fuel Farm - Subbasins 13A and 13B. | Baffle Boxes- Second Generation | Completed | 2016 | 228 | 43 | B | Not provided | Not provided | Not provided | USAF | Not provided | N/A | Structural | 2016 | Banana River Lagoon | Not provided | Not provided | Not provided | TN 19.05% TA & TP 15.5% TA | No
312 | Natural Lands | Banana River | N/A | BR3-5, BR7 | 0.59 | 0.64 | 0.040391 | 6.8073 | 0.93741 | 0.27495 | 0.037863 | 3100 | Herbaceous Dry Prairie | PAFB-09 | Patrick Air Force Base | Not provided | Fuel Farm Baffle Box | PAFB 2nd generation baffle box located north of the Fuel Farm - Subbasins 13A and 13B. | Baffle Boxes- Second Generation | Completed | 2016 | 228 | 43 | B | Not provided | Not provided | Not provided | USAF | Not provided | N/A | Structural | 2016 | Banana River Lagoon | Not provided | Not provided | Not provided | TN 19.05% TA & TP 15.5% TA | No
313 | Natural Lands | Banana River | N/A | BR3-5, BR7 | 0.59 | 0.64 | 0.14939 | 6.8073 | 0.93741 | 1.0169 | 0.14004 | 3100 | Herbaceous Dry Prairie | PAFB-09 | Patrick Air Force Base | Not provided | Fuel Farm Baffle Box | PAFB 2nd generation baffle box located north of the Fuel Farm - Subbasins 13A and 13B. | Baffle Boxes- Second Generation | Completed | 2016 | 228 | 43 | B | Not provided | Not provided | Not provided | USAF | Not provided | N/A | Structural | 2016 | Banana River Lagoon | Not provided | Not provided | Not provided | TN 19.05% TA & TP 15.5% TA | No
314 | Patrick Ariforce Base | Banana River | N/A | BR3-5, BR7 | 0.59 | 0.64 | 0.11152 | 6.8073 | 0.93741 | 0.75915 | 0.10454 | 1550 | Other Light Industrial | PAFB-09 | Patrick Air Force Base | Not provided | Fuel Farm Baffle Box | PAFB 2nd generation baffle box located north of the Fuel Farm - Subbasins 13A and 13B. | Baffle Boxes- Second Generation | Completed | 2016 | 228 | 43 | B | Not provided | Not provided | Not provided | USAF | Not provided | N/A | Structural | 2016 | Banana River Lagoon | Not provided | Not provided | Not provided | TN 19.05% TA & TP 15.5% TA | No
315 | Natural Lands | Banana River | N/A | BR3-5, BR7 | 0.59 | 0.64 | 0.30444 | 6.8073 | 0.93741 | 2.0724 | 0.28538 | 3100 | Herbaceous Dry Prairie | PAFB-09 | Patrick Air Force Base | Not provided | Fuel Farm Baffle Box | PAFB 2nd generation baffle box located north of the Fuel Farm - Subbasins 13A and 13B. | Baffle Boxes- Second Generation | Completed | 2016 | 228 | 43 | B | Not provided | Not provided | Not provided | USAF | Not provided | N/A | Structural | 2016 | Banana River Lagoon | Not provided | Not provided | Not provided | TN 19.05% TA & TP 15.5% TA | No
316 | Patrick Ariforce Base | Banana River | N/A | BR3-5, BR7 | 0.59 | 0.64 | 0.012027 | 6.8073 | 0.93741 | 0.081871 | 0.011274 | 1400 | Commercial and Services | PAFB-09 | Patrick Air Force Base | Not provided | Fuel Farm Baffle Box | PAFB 2nd generation baffle box located north of the Fuel Farm - Subbasins 13A and 13B. | Baffle Boxes- Second Generation | Completed | 2016 | 228 | 43 | B | Not provided | Not provided | Not provided | USAF | Not provided | N/A | Structural | 2016 | Banana River Lagoon | Not provided | Not provided | Not provided | TN 19.05% TA & TP 15.5% TA | No
317 | Patrick Ariforce Base | Banana River | N/A | BR3-5, BR7 | 0.59 | 0.64 | 0.24033 | 7.9587 | 1.1046 | 1.9127 | 0.26546 | 1550 | Other Light Industrial | PAFB-09 | Patrick Air Force Base | Not provided | Fuel Farm Baffle Box | PAFB 2nd generation baffle box located north of the Fuel Farm - Subbasins 13A and 13B. | Baffle Boxes- Second Generation | Completed | 2016 | 228 | 43 | B | Not provided | Not provided | Not provided | USAF | Not provided | N/A | Structural | 2016 | Banana River Lagoon | Not provided | Not provided | Not provided | TN 19.05% TA & TP 15.5% TA | No
318 | Patrick Ariforce Base | Banana River | N/A | BR3-5, BR7 | 0.59 | 0.64 | 0.27376 | 7.9587 | 1.1046 | 2.1788 | 0.30239 | 1860 | Community Recreational Facilities | PAFB-09 | Patrick Air Force Base | Not provided | Fuel Farm Baffle Box | PAFB 2nd generation baffle box located north of the Fuel Farm - Subbasins 13A and 13B. | Baffle Boxes- Second Generation | Completed | 2016 | 228 | 43 | B | Not provided | Not provided | Not provided | USAF | Not provided | N/A | Structural | 2016 | Banana River Lagoon | Not provided | Not provided | Not provided | TN 19.05% TA & TP 15.5% TA | No
319 | Patrick Ariforce Base | Banana River | N/A | BR3-5, BR7 | 0.59 | 0.64 | 0.071665 | 12.1111 | 1.5963 | 0.86794 | 0.1144 | 1400 | Commercial and Services | PAFB-09 | Patrick Air Force Base | Not provided | Fuel Farm Baffle Box | PAFB 2nd generation baffle box located north of the Fuel Farm - Subbasins 13A and 13B. | Baffle Boxes- Second Generation | Completed | 2016 | 228 | 43 | B | Not provided | Not provided | Not provided | USAF | Not provided | N/A | Structural | 2016 | Banana River Lagoon | Not provided | Not provided | Not provided | TN 19.05% TA & TP 15.5% TA | No
320 | Patrick Ariforce Base | Banana River | N/A | BR3-5, BR7 | 0.59 | 0.64 | 0.013386 | 12.1111 | 1.5963 | 0.16212 | 0.021369 | 1400 | Commercial and Services | PAFB-09 | Patrick Air Force Base | Not provided | Fuel Farm Baffle Box | PAFB 2nd generation baffle box located north of the Fuel Farm - Subbasins 13A and 13B. | Baffle Boxes- Second Generation | Completed | 2016 | 228 | 43 | B | Not provided | Not provided | Not provided | USAF | Not provided | N/A | Structural | 2016 | Banana River Lagoon | Not provided | Not provided | Not provided | TN 19.05% TA & TP 15.5% TA | No
321 | Natural Lands | Banana River | N/A | BR3-5, BR7 | 0.59 | 0.64 | 0.61776 | 6.4543 | 0.87758 | 3.9872 | 0.54214 | 3100 | Herbaceous Dry Prairie | PAFB-09 | Patrick Air Force Base | Not provided | Fuel Farm Baffle Box | PAFB 2nd generation baffle box located north of the Fuel Farm - Subbasins 13A and 13B. | Baffle Boxes- Second Generation | Completed | 2016 | 228 | 43 | B | Not provided | Not provided | Not provided | USAF | Not provided | N/A | Structural | 2016 | Banana River Lagoon | Not provided | Not provided | Not provided | TN 19.05% TA & TP 15.5% TA | No
322 | Patrick Ariforce Base | Banana River | N/A | BR3-5, BR7 | 0.59 | 0.64 | 0.61776 | 7.8083 | 1.1323 | 4.8237 | 0.69948 | 1550 | Other Light Industrial | PAFB-09 | Patrick Air Force Base | Not provided | Fuel Farm Baffle Box | PAFB 2nd generation baffle box located north of the Fuel Farm - Subbasins 13A and 13B. | Baffle Boxes- Second Generation | Completed | 2016 | 228 | 43 | B | Not provided | Not provided | Not provided | USAF | Not provided | N/A | Structural | 2016 | Banana River Lagoon | Not provided | Not provided | Not provided | TN 19.05% TA & TP 15.5% TA | No
323 | Patrick Ariforce Base | Banana River | N/A | BR3-5, BR7 | 0.59 | 0.64 | 0.0015252 | 6.4674 | 0.87933 | 0.0098641 | 0.0013412 | 8110 | Airports | PAFB-09 | Patrick Air Force Base | Not provided | Fuel Farm Baffle Box | PAFB 2nd generation baffle box located north of the Fuel Farm - Subbasins 13A and 13B. | Baffle Boxes- Second Generation | Completed | 2016 | 228 | 43 | B | Not provided | Not provided | Not provided | USAF | Not provided | N/A | Structural | 2016 | Banana River Lagoon | Not provided | Not provided | Not provided | TN 19.05% TA & TP 15.5% TA | No
324 | Natural Lands | Banana River | N/A | BR3-5, BR7 | 0.59 | 0.64 | 0.61624 | 6.4674 | 0.87933 | 3.9855 | 0.54188 | 3100 | Herbaceous Dry Prairie | PAFB-09 | Patrick Air Force Base | Not provided | Fuel Farm Baffle Box | PAFB 2nd generation baffle box located north of the Fuel Farm - Subbasins 13A and 13B. | Baffle Boxes- Second Generation | Completed | 2016 | 228 | 43 | B | Not provided | Not provided | Not provided | USAF | Not provided | N/A | Structural | 2016 | Banana River Lagoon | Not provided | Not provided | Not provided | TN 19.05% TA & TP 15.5% TA | No
325 | Patrick Ariforce Base | Banana River | N/A | BR3-5, BR7 | 0.59 | 0.64 | 0.61126 | 11.9629 | 1.5785 | 7.3125 | 0.96491 | 1400 | Commercial and Services | PAFB-09 | Patrick Air Force Base | Not provided | Fuel Farm Baffle Box | PAFB 2nd generation baffle box located north of the Fuel Farm - Subbasins 13A and 13B. | Baffle Boxes- Second Generation | Completed | 2016 | 228 | 43 | B | Not provided | Not provided | Not provided | USAF | Not provided | N/A | Structural | 2016 | Banana River Lagoon | Not provided | Not provided | Not provided | TN 19.05% TA & TP 15.5% TA | No
326 | Patrick Ariforce Base | Banana River | N/A | BR3-5, BR7 | 0.59 | 0.64 | 0.0065005 | 11.9629 | 1.5785 | 0.077764 | 0.010261 | 1400 | Commercial and Services | PAFB-09 | Patrick Air Force Base | Not provided | Fuel Farm Baffle Box | PAFB 2nd generation baffle box located north of the Fuel Farm - Subbasins 13A and 13B. | Baffle Boxes- Second Generation | Completed | 2016 | 228 | 43 | B | Not provided | Not provided | Not provided | USAF | Not provided | N/A | Structural | 2016 | Banana River Lagoon | Not provided | Not provided | Not provided | TN 19.05% TA & TP 15.5% TA | No
327 | Patrick Ariforce Base | Banana River | N/A | BR3-5, BR7 | 0.59 | 0.64 | 3.5823e-07 | 11.9629 | 1.5785 | 4.2855e-06 | 5.6548e-07 | 1860 | Community Recreational Facilities | PAFB-09 | Patrick Air Force Base | Not provided | Fuel Farm Baffle Box | PAFB 2nd generation baffle box located north of the Fuel Farm - Subbasins 13A and 13B. | Baffle Boxes- Second Generation | Completed | 2016 | 228 | 43 | B | Not provided | Not provided | Not provided | USAF | Not provided | N/A | Structural | 2016 | Banana River Lagoon | Not provided | Not provided | Not provided | TN 19.05% TA & TP 15.5% TA | No
328 | Natural Lands | Banana River | N/A | BR3-5, BR7 | 0.59 | 0.64 | 0.23502 | 6.4397 | 0.87556 | 1.5134 | 0.20577 | 3100 | Herbaceous Dry Prairie | PAFB-09 | Patrick Air Force Base | Not provided | Fuel Farm Baffle Box | PAFB 2nd generation baffle box located north of the Fuel Farm - Subbasins 13A and 13B. | Baffle Boxes- Second Generation | Completed | 2016 | 228 | 43 | B | Not provided | Not provided | Not provided | USAF | Not provided | N/A | Structural | 2016 | Banana River Lagoon | Not provided | Not provided | Not provided | TN 19.05% TA & TP 15.5% TA | No
329 | Natural Lands | Banana River | N/A | BR3-5, BR7 | 0.59 | 0.64 | 0.38275 | 6.4397 | 0.87556 | 2.4648 | 0.33512 | 3100 | Herbaceous Dry Prairie | PAFB-09 | Patrick Air Force Base | Not provided | Fuel Farm Baffle Box | PAFB 2nd generation baffle box located north of the Fuel Farm - Subbasins 13A and 13B. | Baffle Boxes- Second Generation | Completed | 2016 | 228 | 43 | B | Not provided | Not provided | Not provided | USAF | Not provided | N/A | Structural | 2016 | Banana River Lagoon | Not provided | Not provided | Not provided | TN 19.05% TA & TP 15.5% TA | No
330 | Patrick Ariforce Base | Banana River | N/A | BR3-5, BR7 | 0.59 | 0.64 | 0.30102 | 9.2932 | 1.2217 | 2.7974 | 0.36776 | 1400 | Commercial and Services | PAFB-09 | Patrick Air Force Base | Not provided | Fuel Farm Baffle Box | PAFB 2nd generation baffle box located north of the Fuel Farm - Subbasins 13A and 13B. | Baffle Boxes- Second Generation | Completed | 2016 | 228 | 43 | B | Not provided | Not provided | Not provided | USAF | Not provided | N/A | Structural | 2016 | Banana River Lagoon | Not provided | Not provided | Not provided | TN 19.05% TA & TP 15.5% TA | No
331 | Natural Lands | Banana River | N/A | BR3-5, BR7 | 0.59 | 0.64 | 0.31675 | 9.2932 | 1.2217 | 2.9436 | 0.38698 | 3100 | Herbaceous Dry Prairie | PAFB-09 | Patrick Air Force Base | Not provided | Fuel Farm Baffle Box | PAFB 2nd generation baffle box located north of the Fuel Farm - Subbasins 13A and 13B. | Baffle Boxes- Second Generation | Completed | 2016 | 228 | 43 | B | Not provided | Not provided | Not provided | USAF | Not provided | N/A | Structural | 2016 | Banana River Lagoon | Not provided | Not provided | Not provided | TN 19.05% TA & TP 15.5% TA | No
332 | Patrick Ariforce Base | Banana River | N/A | BR3-5, BR7 | 0.59 | 0.64 | 0.22338 | 11.061 | 1.8343 | 2.4708 | 0.40976 | 1400 | Commercial and Services | PAFB-09 | Patrick Air Force Base | Not provided | Fuel Farm Baffle Box | PAFB 2nd generation baffle box located north of the Fuel Farm - Subbasins 13A and 13B. | Baffle Boxes- Second Generation | Completed | 2016 | 228 | 43 | B | Not provided | Not provided | Not provided | USAF | Not provided | N/A | Structural | 2016 | Banana River Lagoon | Not provided | Not provided | Not provided | TN 19.05% TA & TP 15.5% TA | No
333 | Patrick Ariforce Base | Banana River | N/A | BR3-5, BR7 | 0.59 | 0.64 | 0.05688 | 11.061 | 1.8343 | 0.62915 | 0.10434 | 1550 | Other Light Industrial | PAFB-09 | Patrick Air Force Base | Not provided | Fuel Farm Baffle Box | PAFB 2nd generation baffle box located north of the Fuel Farm - Subbasins 13A and 13B. | Baffle Boxes- Second Generation | Completed | 2016 | 228 | 43 | B | Not provided | Not provided | Not provided | USAF | Not provided | N/A | Structural | 2016 | Banana River Lagoon | Not provided | Not provided | Not provided | TN 19.05% TA & TP 15.5% TA | No
334 | Patrick Ariforce Base | Banana River | N/A | BR3-5, BR7 | 0.59 | 0.64 | 0.3375 | 11.061 | 1.8343 | 3.7331 | 0.6191 | 1300 | Residential, High Density | PAFB-09 | Patrick Air Force Base | Not provided | Fuel Farm Baffle Box | PAFB 2nd generation baffle box located north of the Fuel Farm - Subbasins 13A and 13B. | Baffle Boxes- Second Generation | Completed | 2016 | 228 | 43 | B | Not provided | Not provided | Not provided | USAF | Not provided | N/A | Structural | 2016 | Banana River Lagoon | Not provided | Not provided | Not provided | TN 19.05% TA & TP 15.5% TA | No
335 | Patrick Ariforce Base | Banana River | N/A | BR3-5, BR7 | 0.59 | 0.64 | 0.404 | 7.819 | 1.1338 | 3.1588 | 0.45805 | 1550 | Other Light Industrial | PAFB-09 | Patrick Air Force Base | Not provided | Fuel Farm Baffle Box | PAFB 2nd generation baffle box located north of the Fuel Farm - Subbasins 13A and 13B. | Baffle Boxes- Second Generation | Completed | 2016 | 228 | 43 | B | Not provided | Not provided | Not provided | USAF | Not provided | N/A | Structural | 2016 | Banana River Lagoon | Not provided | Not provided | Not provided | TN 19.05% TA & TP 15.5% TA | No
336 | Patrick Ariforce Base | Banana River | N/A | BR3-5, BR7 | 0.59 | 0.64 | 0.030611 | 7.819 | 1.1338 | 0.23934 | 0.034706 | 1460 | Oil and Gas Storage(except industrial use or manufacturing) | PAFB-09 | Patrick Air Force Base | Not provided | Fuel Farm Baffle Box | PAFB 2nd generation baffle box located north of the Fuel Farm - Subbasins 13A and 13B. | Baffle Boxes- Second Generation | Completed | 2016 | 228 | 43 | B | Not provided | Not provided | Not provided | USAF | Not provided | N/A | Structural | 2016 | Banana River Lagoon | Not provided | Not provided | Not provided | TN 19.05% TA & TP 15.5% TA | No
337 | Natural Lands | Banana River | N/A | BR3-5, BR7 | 0.59 | 0.64 | 0.055342 | 7.0244 | 0.94416 | 0.38875 | 0.052252 | 3100 | Herbaceous Dry Prairie | PAFB-09 | Patrick Air Force Base | Not provided | Fuel Farm Baffle Box | PAFB 2nd generation baffle box located north of the Fuel Farm - Subbasins 13A and 13B. | Baffle Boxes- Second Generation | Completed | 2016 | 228 | 43 | B | Not provided | Not provided | Not provided | USAF | Not provided | N/A | Structural | 2016 | Banana River Lagoon | Not provided | Not provided | Not provided | TN 19.05% TA & TP 15.5% TA | No
338 | Natural Lands | Banana River | N/A | BR3-5, BR7 | 0.59 | 0.64 | 0.3968 | 7.0244 | 0.94416 | 2.7873 | 0.37464 | 3100 | Herbaceous Dry Prairie | PAFB-09 | Patrick Air Force Base | Not provided | Fuel Farm Baffle Box | PAFB 2nd generation baffle box located north of the Fuel Farm - Subbasins 13A and 13B. | Baffle Boxes- Second Generation | Completed | 2016 | 228 | 43 | B | Not provided | Not provided | Not provided | USAF | Not provided | N/A | Structural | 2016 | Banana River Lagoon | Not provided | Not provided | Not provided | TN 19.05% TA & TP 15.5% TA | No
339 | Natural Lands | Banana River | N/A | BR3-5, BR7 | 0.59 | 0.64 | 0.023383 | 7.0244 | 0.94416 | 0.16425 | 0.022078 | 3100 | Herbaceous Dry Prairie | PAFB-09 | Patrick Air Force Base | Not provided | Fuel Farm Baffle Box | PAFB 2nd generation baffle box located north of the Fuel Farm - Subbasins 13A and 13B. | Baffle Boxes- Second Generation | Completed | 2016 | 228 | 43 | B | Not provided | Not provided | Not provided | USAF | Not provided | N/A | Structural | 2016 | Banana River Lagoon | Not provided | Not provided | Not provided | TN 19.05% TA & TP 15.5% TA | No
340 | Patrick Ariforce Base | Banana River | N/A | BR3-5, BR7 | 0.59 | 0.64 | 0.14224 | 7.0244 | 0.94416 | 0.99913 | 0.13429 | 8140 | Roads and Highways | PAFB-09 | Patrick Air Force Base | Not provided | Fuel Farm Baffle Box | PAFB 2nd generation baffle box located north of the Fuel Farm - Subbasins 13A and 13B. | Baffle Boxes- Second Generation | Completed | 2016 | 228 | 43 | B | Not provided | Not provided | Not provided | USAF | Not provided | N/A | Structural | 2016 | Banana River Lagoon | Not provided | Not provided | Not provided | TN 19.05% TA & TP 15.5% TA | No
341 | Patrick Ariforce Base | Banana River | N/A | BR3-5, BR7 | 0.59 | 0.64 | 0.021848 | 7.6734 | 1.0286 | 0.16765 | 0.022473 | 8110 | Airports | PAFB-09 | Patrick Air Force Base | Not provided | Fuel Farm Baffle Box | PAFB 2nd generation baffle box located north of the Fuel Farm - Subbasins 13A and 13B. | Baffle Boxes- Second Generation | Completed | 2016 | 228 | 43 | B | Not provided | Not provided | Not provided | USAF | Not provided | N/A | Structural | 2016 | Banana River Lagoon | Not provided | Not provided | Not provided | TN 19.05% TA & TP 15.5% TA | No
342 | Natural Lands | Banana River | N/A | BR3-5, BR7 | 0.59 | 0.64 | 0.61776 | 6.4646 | 0.87899 | 3.9936 | 0.54301 | 3100 | Herbaceous Dry Prairie | PAFB-09 | Patrick Air Force Base | Not provided | Fuel Farm Baffle Box | PAFB 2nd generation baffle box located north of the Fuel Farm - Subbasins 13A and 13B. | Baffle Boxes- Second Generation | Completed | 2016 | 228 | 43 | B | Not provided | Not provided | Not provided | USAF | Not provided | N/A | Structural | 2016 | Banana River Lagoon | Not provided | Not provided | Not provided | TN 19.05% TA & TP 15.5% TA | No
343 | Patrick Ariforce Base | Banana River | N/A | BR3-5, BR7 | 0.59 | 0.64 | 0.30161 | 9.311 | 1.2203 | 2.8083 | 0.36805 | 1400 | Commercial and Services | PAFB-09 | Patrick Air Force Base | Not provided | Fuel Farm Baffle Box | PAFB 2nd generation baffle box located north of the Fuel Farm - Subbasins 13A and 13B. | Baffle Boxes- Second Generation | Completed | 2016 | 228 | 43 | B | Not provided | Not provided | Not provided | USAF | Not provided | N/A | Structural | 2016 | Banana River Lagoon | Not provided | Not provided | Not provided | TN 19.05% TA & TP 15.5% TA | No
344 | Natural Lands | Banana River | N/A | BR3-5, BR7 | 0.59 | 0.64 | 0.31615 | 9.311 | 1.2203 | 2.9437 | 0.38579 | 3100 | Herbaceous Dry Prairie | PAFB-09 | Patrick Air Force Base | Not provided | Fuel Farm Baffle Box | PAFB 2nd generation baffle box located north of the Fuel Farm - Subbasins 13A and 13B. | Baffle Boxes- Second Generation | Completed | 2016 | 228 | 43 | B | Not provided | Not provided | Not provided | USAF | Not provided | N/A | Structural | 2016 | Banana River Lagoon | Not provided | Not provided | Not provided | TN 19.05% TA & TP 15.5% TA | No
345 | Patrick Ariforce Base | Banana River | N/A | BR3-5, BR7 | 0.59 | 0.64 | 0.44994 | 7.8795 | 1.1177 | 3.5453 | 0.50289 | 1550 | Other Light Industrial | PAFB-09 | Patrick Air Force Base | Not provided | Fuel Farm Baffle Box | PAFB 2nd generation baffle box located north of the Fuel Farm - Subbasins 13A and 13B. | Baffle Boxes- Second Generation | Completed | 2016 | 228 | 43 | B | Not provided | Not provided | Not provided | USAF | Not provided | N/A | Structural | 2016 | Banana River Lagoon | Not provided | Not provided | Not provided | TN 19.05% TA & TP 15.5% TA | No
346 | Patrick Ariforce Base | Banana River | N/A | BR3-5, BR7 | 0.59 | 0.64 | 0.16782 | 7.8795 | 1.1177 | 1.3223 | 0.18757 | 1860 | Community Recreational Facilities | PAFB-09 | Patrick Air Force Base | Not provided | Fuel Farm Baffle Box | PAFB 2nd generation baffle box located north of the Fuel Farm - Subbasins 13A and 13B. | Baffle Boxes- Second Generation | Completed | 2016 | 228 | 43 | B | Not provided | Not provided | Not provided | USAF | Not provided | N/A | Structural | 2016 | Banana River Lagoon | Not provided | Not provided | Not provided | TN 19.05% TA & TP 15.5% TA | No
347 | Patrick Ariforce Base | Banana River | N/A | BR3-5, BR7 | 0.59 | 0.64 | 0.45306 | 7.8842 | 1.0547 | 3.572 | 0.47783 | 8110 | Airports | PAFB-09 | Patrick Air Force Base | Not provided | Fuel Farm Baffle Box | PAFB 2nd generation baffle box located north of the Fuel Farm - Subbasins 13A and 13B. | Baffle Boxes- Second Generation | Completed | 2016 | 228 | 43 | B | Not provided | Not provided | Not provided | USAF | Not provided | N/A | Structural | 2016 | Banana River Lagoon | Not provided | Not provided | Not provided | TN 19.05% TA & TP 15.5% TA | No
348 | Natural Lands | Banana River | N/A | BR3-5, BR7 | 0.59 | 0.64 | 0.080241 | 7.8842 | 1.0547 | 0.63264 | 0.084629 | 3100 | Herbaceous Dry Prairie | PAFB-09 | Patrick Air Force Base | Not provided | Fuel Farm Baffle Box | PAFB 2nd generation baffle box located north of the Fuel Farm - Subbasins 13A and 13B. | Baffle Boxes- Second Generation | Completed | 2016 | 228 | 43 | B | Not provided | Not provided | Not provided | USAF | Not provided | N/A | Structural | 2016 | Banana River Lagoon | Not provided | Not provided | Not provided | TN 19.05% TA & TP 15.5% TA | No
349 | Natural Lands | Banana River | N/A | BR3-5, BR7 | 0.59 | 0.64 | 0.26599 | 7.5531 | 1.0177 | 2.0091 | 0.2707 | 3100 | Herbaceous Dry Prairie | PAFB-09 | Patrick Air Force Base | Not provided | Fuel Farm Baffle Box | PAFB 2nd generation baffle box located north of the Fuel Farm - Subbasins 13A and 13B. | Baffle Boxes- Second Generation | Completed | 2016 | 228 | 43 | B | Not provided | Not provided | Not provided | USAF | Not provided | N/A | Structural | 2016 | Banana River Lagoon | Not provided | Not provided | Not provided | TN 19.05% TA & TP 15.5% TA | No
350 | Patrick Ariforce Base | Banana River | N/A | BR3-5, BR7 | 0.59 | 0.64 | 0.1235 | 7.5531 | 1.0177 | 0.93282 | 0.12568 | 1400 | Commercial and Services | PAFB-09 | Patrick Air Force Base | Not provided | Fuel Farm Baffle Box | PAFB 2nd generation baffle box located north of the Fuel Farm - Subbasins 13A and 13B. | Baffle Boxes- Second Generation | Completed | 2016 | 228 | 43 | B | Not provided | Not provided | Not provided | USAF | Not provided | N/A | Structural | 2016 | Banana River Lagoon | Not provided | Not provided | Not provided | TN 19.05% TA & TP 15.5% TA | No
351 | Natural Lands | Banana River | N/A | BR3-5, BR7 | 0.59 | 0.64 | 0.22827 | 7.5531 | 1.0177 | 1.7242 | 0.23231 | 3100 | Herbaceous Dry Prairie | PAFB-09 | Patrick Air Force Base | Not provided | Fuel Farm Baffle Box | PAFB 2nd generation baffle box located north of the Fuel Farm - Subbasins 13A and 13B. | Baffle Boxes- Second Generation | Completed | 2016 | 228 | 43 | B | Not provided | Not provided | Not provided | USAF | Not provided | N/A | Structural | 2016 | Banana River Lagoon | Not provided | Not provided | Not provided | TN 19.05% TA & TP 15.5% TA | No
352 | Patrick Ariforce Base | Banana River | N/A | BR3-5, BR7 | 0.59 | 0.64 | 0.33952 | 8.1113 | 1.083 | 2.7539 | 0.36769 | 8110 | Airports | PAFB-09 | Patrick Air Force Base | Not provided | Fuel Farm Baffle Box | PAFB 2nd generation baffle box located north of the Fuel Farm - Subbasins 13A and 13B. | Baffle Boxes- Second Generation | Completed | 2016 | 228 | 43 | B | Not provided | Not provided | Not provided | USAF | Not provided | N/A | Structural | 2016 | Banana River Lagoon | Not provided | Not provided | Not provided | TN 19.05% TA & TP 15.5% TA | No
353 | Patrick Ariforce Base | Banana River | N/A | BR3-5, BR7 | 0.59 | 0.64 | 0.073576 | 8.1113 | 1.083 | 0.59679 | 0.07968 | 8110 | Airports | PAFB-09 | Patrick Air Force Base | Not provided | Fuel Farm Baffle Box | PAFB 2nd generation baffle box located north of the Fuel Farm - Subbasins 13A and 13B. | Baffle Boxes- Second Generation | Completed | 2016 | 228 | 43 | B | Not provided | Not provided | Not provided | USAF | Not provided | N/A | Structural | 2016 | Banana River Lagoon | Not provided | Not provided | Not provided | TN 19.05% TA & TP 15.5% TA | No
354 | Patrick Ariforce Base | Banana River | N/A | BR3-5, BR7 | 0.59 | 0.64 | 0.50329 | 12.048 | 1.5888 | 6.0637 | 0.79963 | 1400 | Commercial and Services | PAFB-09 | Patrick Air Force Base | Not provided | Fuel Farm Baffle Box | PAFB 2nd generation baffle box located north of the Fuel Farm - Subbasins 13A and 13B. | Baffle Boxes- Second Generation | Completed | 2016 | 228 | 43 | B | Not provided | Not provided | Not provided | USAF | Not provided | N/A | Structural | 2016 | Banana River Lagoon | Not provided | Not provided | Not provided | TN 19.05% TA & TP 15.5% TA | No
355 | Patrick Ariforce Base | Banana River | N/A | BR3-5, BR7 | 0.59 | 0.64 | 0.11447 | 12.048 | 1.5888 | 1.3792 | 0.18187 | 1400 | Commercial and Services | PAFB-09 | Patrick Air Force Base | Not provided | Fuel Farm Baffle Box | PAFB 2nd generation baffle box located north of the Fuel Farm - Subbasins 13A and 13B. | Baffle Boxes- Second Generation | Completed | 2016 | 228 | 43 | B | Not provided | Not provided | Not provided | USAF | Not provided | N/A | Structural | 2016 | Banana River Lagoon | Not provided | Not provided | Not provided | TN 19.05% TA & TP 15.5% TA | No
356 | Natural Lands | Banana River | N/A | BR3-5, BR7 | 0.59 | 0.64 | 0.063409 | 7.8783 | 1.0684 | 0.49956 | 0.067747 | 3100 | Herbaceous Dry Prairie | PAFB-09 | Patrick Air Force Base | Not provided | Fuel Farm Baffle Box | PAFB 2nd generation baffle box located north of the Fuel Farm - Subbasins 13A and 13B. | Baffle Boxes- Second Generation | Completed | 2016 | 228 | 43 | B | Not provided | Not provided | Not provided | USAF | Not provided | N/A | Structural | 2016 | Banana River Lagoon | Not provided | Not provided | Not provided | TN 19.05% TA & TP 15.5% TA | No
357 | Patrick Ariforce Base | Banana River | N/A | BR3-5, BR7 | 0.59 | 0.64 | 0.37216 | 7.8783 | 1.0684 | 2.932 | 0.39761 | 1730 | Military | PAFB-09 | Patrick Air Force Base | Not provided | Fuel Farm Baffle Box | PAFB 2nd generation baffle box located north of the Fuel Farm - Subbasins 13A and 13B. | Baffle Boxes- Second Generation | Completed | 2016 | 228 | 43 | B | Not provided | Not provided | Not provided | USAF | Not provided | N/A | Structural | 2016 | Banana River Lagoon | Not provided | Not provided | Not provided | TN 19.05% TA & TP 15.5% TA | No
358 | Patrick Ariforce Base | Banana River | N/A | BR3-5, BR7 | 0.59 | 0.64 | 0.10182 | 7.8783 | 1.0684 | 0.80213 | 0.10878 | 1550 | Other Light Industrial | PAFB-09 | Patrick Air Force Base | Not provided | Fuel Farm Baffle Box | PAFB 2nd generation baffle box located north of the Fuel Farm - Subbasins 13A and 13B. | Baffle Boxes- Second Generation | Completed | 2016 | 228 | 43 | B | Not provided | Not provided | Not provided | USAF | Not provided | N/A | Structural | 2016 | Banana River Lagoon | Not provided | Not provided | Not provided | TN 19.05% TA & TP 15.5% TA | No
359 | Patrick Ariforce Base | Banana River | N/A | BR3-5, BR7 | 0.59 | 0.64 | 0.080381 | 7.8783 | 1.0684 | 0.63327 | 0.085879 | 1860 | Community Recreational Facilities | PAFB-09 | Patrick Air Force Base | Not provided | Fuel Farm Baffle Box | PAFB 2nd generation baffle box located north of the Fuel Farm - Subbasins 13A and 13B. | Baffle Boxes- Second Generation | Completed | 2016 | 228 | 43 | B | Not provided | Not provided | Not provided | USAF | Not provided | N/A | Structural | 2016 | Banana River Lagoon | Not provided | Not provided | Not provided | TN 19.05% TA & TP 15.5% TA | No
360 | Patrick Ariforce Base | Banana River | N/A | BR3-5, BR7 | 0.59 | 0.64 | 0.1663 | 7.8064 | 1.132 | 1.2982 | 0.18825 | 1550 | Other Light Industrial | PAFB-09 | Patrick Air Force Base | Not provided | Fuel Farm Baffle Box | PAFB 2nd generation baffle box located north of the Fuel Farm - Subbasins 13A and 13B. | Baffle Boxes- Second Generation | Completed | 2016 | 228 | 43 | B | Not provided | Not provided | Not provided | USAF | Not provided | N/A | Structural | 2016 | Banana River Lagoon | Not provided | Not provided | Not provided | TN 19.05% TA & TP 15.5% TA | No
361 | Patrick Ariforce Base | Banana River | N/A | BR3-5, BR7 | 0.59 | 0.64 | 0.10028 | 6.7305 | 0.91192 | 0.6749 | 0.091443 | 8110 | Airports | PAFB-09 | Patrick Air Force Base | Not provided | Fuel Farm Baffle Box | PAFB 2nd generation baffle box located north of the Fuel Farm - Subbasins 13A and 13B. | Baffle Boxes- Second Generation | Completed | 2016 | 228 | 43 | B | Not provided | Not provided | Not provided | USAF | Not provided | N/A | Structural | 2016 | Banana River Lagoon | Not provided | Not provided | Not provided | TN 19.05% TA & TP 15.5% TA | No
362 | Natural Lands | Banana River | N/A | BR3-5, BR7 | 0.59 | 0.64 | 0.51749 | 6.7305 | 0.91192 | 3.4829 | 0.47191 | 3100 | Herbaceous Dry Prairie | PAFB-09 | Patrick Air Force Base | Not provided | Fuel Farm Baffle Box | PAFB 2nd generation baffle box located north of the Fuel Farm - Subbasins 13A and 13B. | Baffle Boxes- Second Generation | Completed | 2016 | 228 | 43 | B | Not provided | Not provided | Not provided | USAF | Not provided | N/A | Structural | 2016 | Banana River Lagoon | Not provided | Not provided | Not provided | TN 19.05% TA & TP 15.5% TA | No
363 | Patrick Ariforce Base | Banana River | N/A | BR3-5, BR7 | 0.59 | 0.64 | 0.61776 | 7.8064 | 1.132 | 4.8225 | 0.69931 | 1550 | Other Light Industrial | PAFB-09 | Patrick Air Force Base | Not provided | Fuel Farm Baffle Box | PAFB 2nd generation baffle box located north of the Fuel Farm - Subbasins 13A and 13B. | Baffle Boxes- Second Generation | Completed | 2016 | 228 | 43 | B | Not provided | Not provided | Not provided | USAF | Not provided | N/A | Structural | 2016 | Banana River Lagoon | Not provided | Not provided | Not provided | TN 19.05% TA & TP 15.5% TA | No
364 | Patrick Ariforce Base | Banana River | N/A | BR3-5, BR7 | 0.59 | 0.64 | 0.27511 | 8.1069 | 1.0824 | 2.2302 | 0.29777 | 8110 | Airports | PAFB-09 | Patrick Air Force Base | Not provided | Fuel Farm Baffle Box | PAFB 2nd generation baffle box located north of the Fuel Farm - Subbasins 13A and 13B. | Baffle Boxes- Second Generation | Completed | 2016 | 228 | 43 | B | Not provided | Not provided | Not provided | USAF | Not provided | N/A | Structural | 2016 | Banana River Lagoon | Not provided | Not provided | Not provided | TN 19.05% TA & TP 15.5% TA | No
365 | Patrick Ariforce Base | Banana River | N/A | BR3-5, BR7 | 0.59 | 0.64 | 0.38166 | 7.9263 | 1.1138 | 3.0252 | 0.42508 | 1550 | Other Light Industrial | PAFB-09 | Patrick Air Force Base | Not provided | Fuel Farm Baffle Box | PAFB 2nd generation baffle box located north of the Fuel Farm - Subbasins 13A and 13B. | Baffle Boxes- Second Generation | Completed | 2016 | 228 | 43 | B | Not provided | Not provided | Not provided | USAF | Not provided | N/A | Structural | 2016 | Banana River Lagoon | Not provided | Not provided | Not provided | TN 19.05% TA & TP 15.5% TA | No
366 | Patrick Ariforce Base | Banana River | N/A | BR3-5, BR7 | 0.59 | 0.64 | 0.2361 | 7.9263 | 1.1138 | 1.8714 | 0.26296 | 8110 | Airports | PAFB-09 | Patrick Air Force Base | Not provided | Fuel Farm Baffle Box | PAFB 2nd generation baffle box located north of the Fuel Farm - Subbasins 13A and 13B. | Baffle Boxes- Second Generation | Completed | 2016 | 228 | 43 | B | Not provided | Not provided | Not provided | USAF | Not provided | N/A | Structural | 2016 | Banana River Lagoon | Not provided | Not provided | Not provided | TN 19.05% TA & TP 15.5% TA | No
367 | Natural Lands | Banana River | N/A | BR3-5, BR7 | 0.59 | 0.64 | 0.61776 | 6.4652 | 0.87908 | 3.994 | 0.54306 | 3100 | Herbaceous Dry Prairie | PAFB-09 | Patrick Air Force Base | Not provided | Fuel Farm Baffle Box | PAFB 2nd generation baffle box located north of the Fuel Farm - Subbasins 13A and 13B. | Baffle Boxes- Second Generation | Completed | 2016 | 228 | 43 | B | Not provided | Not provided | Not provided | USAF | Not provided | N/A | Structural | 2016 | Banana River Lagoon | Not provided | Not provided | Not provided | TN 19.05% TA & TP 15.5% TA | No
368 | Natural Lands | Banana River | N/A | BR3-5, BR7 | 0.59 | 0.64 | 0.61776 | 6.4553 | 0.87771 | 3.9878 | 0.54222 | 3100 | Herbaceous Dry Prairie | PAFB-09 | Patrick Air Force Base | Not provided | Fuel Farm Baffle Box | PAFB 2nd generation baffle box located north of the Fuel Farm - Subbasins 13A and 13B. | Baffle Boxes- Second Generation | Completed | 2016 | 228 | 43 | B | Not provided | Not provided | Not provided | USAF | Not provided | N/A | Structural | 2016 | Banana River Lagoon | Not provided | Not provided | Not provided | TN 19.05% TA & TP 15.5% TA | No
369 | Natural Lands | Banana River | N/A | BR3-5, BR7 | 0.59 | 0.64 | 0.61776 | 6.4636 | 0.87886 | 3.993 | 0.54293 | 3100 | Herbaceous Dry Prairie | PAFB-09 | Patrick Air Force Base | Not provided | Fuel Farm Baffle Box | PAFB 2nd generation baffle box located north of the Fuel Farm - Subbasins 13A and 13B. | Baffle Boxes- Second Generation | Completed | 2016 | 228 | 43 | B | Not provided | Not provided | Not provided | USAF | Not provided | N/A | Structural | 2016 | Banana River Lagoon | Not provided | Not provided | Not provided | TN 19.05% TA & TP 15.5% TA | No
370 | Patrick Ariforce Base | Banana River | N/A | BR3-5, BR7 | 0.59 | 0.64 | 0.0084256 | 6.6108 | 0.89543 | 0.055701 | 0.0075446 | 8140 | Roads and Highways | PAFB-09 | Patrick Air Force Base | Not provided | Fuel Farm Baffle Box | PAFB 2nd generation baffle box located north of the Fuel Farm - Subbasins 13A and 13B. | Baffle Boxes- Second Generation | Completed | 2016 | 228 | 43 | B | Not provided | Not provided | Not provided | USAF | Not provided | N/A | Structural | 2016 | Banana River Lagoon | Not provided | Not provided | Not provided | TN 19.05% TA & TP 15.5% TA | No
371 | Natural Lands | Banana River | N/A | BR3-5, BR7 | 0.59 | 0.64 | 0.016323 | 6.6108 | 0.89543 | 0.10791 | 0.014616 | 3100 | Herbaceous Dry Prairie | PAFB-09 | Patrick Air Force Base | Not provided | Fuel Farm Baffle Box | PAFB 2nd generation baffle box located north of the Fuel Farm - Subbasins 13A and 13B. | Baffle Boxes- Second Generation | Completed | 2016 | 228 | 43 | B | Not provided | Not provided | Not provided | USAF | Not provided | N/A | Structural | 2016 | Banana River Lagoon | Not provided | Not provided | Not provided | TN 19.05% TA & TP 15.5% TA | No
372 | Natural Lands | Banana River | N/A | BR3-5, BR7 | 0.59 | 0.64 | 0.61776 | 6.459 | 0.87822 | 3.9901 | 0.54253 | 3100 | Herbaceous Dry Prairie | PAFB-09 | Patrick Air Force Base | Not provided | Fuel Farm Baffle Box | PAFB 2nd generation baffle box located north of the Fuel Farm - Subbasins 13A and 13B. | Baffle Boxes- Second Generation | Completed | 2016 | 228 | 43 | B | Not provided | Not provided | Not provided | USAF | Not provided | N/A | Structural | 2016 | Banana River Lagoon | Not provided | Not provided | Not provided | TN 19.05% TA & TP 15.5% TA | No
373 | Natural Lands | Banana River | N/A | BR3-5, BR7 | 0.59 | 0.64 | 0.61776 | 6.4415 | 0.87581 | 3.9793 | 0.54105 | 3100 | Herbaceous Dry Prairie | PAFB-09 | Patrick Air Force Base | Not provided | Fuel Farm Baffle Box | PAFB 2nd generation baffle box located north of the Fuel Farm - Subbasins 13A and 13B. | Baffle Boxes- Second Generation | Completed | 2016 | 228 | 43 | B | Not provided | Not provided | Not provided | USAF | Not provided | N/A | Structural | 2016 | Banana River Lagoon | Not provided | Not provided | Not provided | TN 19.05% TA & TP 15.5% TA | No
374 | Natural Lands | Banana River | N/A | BR3-5, BR7 | 0.59 | 0.64 | 0.030182 | 8.2665 | 1.0891 | 0.2495 | 0.03287 | 3100 | Herbaceous Dry Prairie | PAFB-09 | Patrick Air Force Base | Not provided | Fuel Farm Baffle Box | PAFB 2nd generation baffle box located north of the Fuel Farm - Subbasins 13A and 13B. | Baffle Boxes- Second Generation | Completed | 2016 | 228 | 43 | B | Not provided | Not provided | Not provided | USAF | Not provided | N/A | Structural | 2016 | Banana River Lagoon | Not provided | Not provided | Not provided | TN 19.05% TA & TP 15.5% TA | No
375 | Patrick Ariforce Base | Banana River | N/A | BR3-5, BR7 | 0.59 | 0.64 | 0.036851 | 8.2665 | 1.0891 | 0.30463 | 0.040133 | 8140 | Roads and Highways | PAFB-09 | Patrick Air Force Base | Not provided | Fuel Farm Baffle Box | PAFB 2nd generation baffle box located north of the Fuel Farm - Subbasins 13A and 13B. | Baffle Boxes- Second Generation | Completed | 2016 | 228 | 43 | B | Not provided | Not provided | Not provided | USAF | Not provided | N/A | Structural | 2016 | Banana River Lagoon | Not provided | Not provided | Not provided | TN 19.05% TA & TP 15.5% TA | No
376 | Patrick Ariforce Base | Banana River | N/A | BR3-5, BR7 | 0.59 | 0.64 | 0.03844 | 8.2665 | 1.0891 | 0.31776 | 0.041864 | 8140 | Roads and Highways | PAFB-09 | Patrick Air Force Base | Not provided | Fuel Farm Baffle Box | PAFB 2nd generation baffle box located north of the Fuel Farm - Subbasins 13A and 13B. | Baffle Boxes- Second Generation | Completed | 2016 | 228 | 43 | B | Not provided | Not provided | Not provided | USAF | Not provided | N/A | Structural | 2016 | Banana River Lagoon | Not provided | Not provided | Not provided | TN 19.05% TA & TP 15.5% TA | No
377 | Patrick Ariforce Base | Banana River | N/A | BR3-5, BR7 | 0.59 | 0.64 | 0.23394 | 7.8568 | 1.0513 | 1.8381 | 0.24596 | 8110 | Airports | PAFB-09 | Patrick Air Force Base | Not provided | Fuel Farm Baffle Box | PAFB 2nd generation baffle box located north of the Fuel Farm - Subbasins 13A and 13B. | Baffle Boxes- Second Generation | Completed | 2016 | 228 | 43 | B | Not provided | Not provided | Not provided | USAF | Not provided | N/A | Structural | 2016 | Banana River Lagoon | Not provided | Not provided | Not provided | TN 19.05% TA & TP 15.5% TA | No
378 | Natural Lands | Banana River | N/A | BR3-5, BR7 | 0.59 | 0.64 | 0.0048259 | 7.8568 | 1.0513 | 0.037916 | 0.0050737 | 3100 | Herbaceous Dry Prairie | PAFB-09 | Patrick Air Force Base | Not provided | Fuel Farm Baffle Box | PAFB 2nd generation baffle box located north of the Fuel Farm - Subbasins 13A and 13B. | Baffle Boxes- Second Generation | Completed | 2016 | 228 | 43 | B | Not provided | Not provided | Not provided | USAF | Not provided | N/A | Structural | 2016 | Banana River Lagoon | Not provided | Not provided | Not provided | TN 19.05% TA & TP 15.5% TA | No
379 | Patrick Ariforce Base | Banana River | N/A | BR3-5, BR7 | 0.59 | 0.64 | 0.54075 | 8.1113 | 1.083 | 4.3862 | 0.58562 | 8110 | Airports | PAFB-09 | Patrick Air Force Base | Not provided | Fuel Farm Baffle Box | PAFB 2nd generation baffle box located north of the Fuel Farm - Subbasins 13A and 13B. | Baffle Boxes- Second Generation | Completed | 2016 | 228 | 43 | B | Not provided | Not provided | Not provided | USAF | Not provided | N/A | Structural | 2016 | Banana River Lagoon | Not provided | Not provided | Not provided | TN 19.05% TA & TP 15.5% TA | No
380 | Patrick Ariforce Base | Banana River | N/A | BR3-5, BR7 | 0.59 | 0.64 | 0.30289 | 8.1112 | 1.083 | 2.4568 | 0.32801 | 8110 | Airports | PAFB-09 | Patrick Air Force Base | Not provided | Fuel Farm Baffle Box | PAFB 2nd generation baffle box located north of the Fuel Farm - Subbasins 13A and 13B. | Baffle Boxes- Second Generation | Completed | 2016 | 228 | 43 | B | Not provided | Not provided | Not provided | USAF | Not provided | N/A | Structural | 2016 | Banana River Lagoon | Not provided | Not provided | Not provided | TN 19.05% TA & TP 15.5% TA | No
381 | Patrick Ariforce Base | Banana River | N/A | BR3-5, BR7 | 0.59 | 0.64 | 3.2823e-07 | 9.9579 | 1.7972 | 3.2685e-06 | 5.8988e-07 | 1550 | Other Light Industrial | PAFB-09 | Patrick Air Force Base | Not provided | Fuel Farm Baffle Box | PAFB 2nd generation baffle box located north of the Fuel Farm - Subbasins 13A and 13B. | Baffle Boxes- Second Generation | Completed | 2016 | 228 | 43 | B | Not provided | Not provided | Not provided | USAF | Not provided | N/A | Structural | 2016 | Banana River Lagoon | Not provided | Not provided | Not provided | TN 19.05% TA & TP 15.5% TA | No
382 | Natural Lands | Banana River | N/A | BR3-5, BR7 | 0.59 | 0.64 | 0.16054 | 10.0196 | 1.3318 | 1.6085 | 0.2138 | 3100 | Herbaceous Dry Prairie | PAFB-09 | Patrick Air Force Base | Not provided | Fuel Farm Baffle Box | PAFB 2nd generation baffle box located north of the Fuel Farm - Subbasins 13A and 13B. | Baffle Boxes- Second Generation | Completed | 2016 | 228 | 43 | B | Not provided | Not provided | Not provided | USAF | Not provided | N/A | Structural | 2016 | Banana River Lagoon | Not provided | Not provided | Not provided | TN 19.05% TA & TP 15.5% TA | No
383 | Patrick Ariforce Base | Banana River | N/A | BR3-5, BR7 | 0.59 | 0.64 | 0.40495 | 10.0196 | 1.3318 | 4.0574 | 0.53931 | 1400 | Commercial and Services | PAFB-09 | Patrick Air Force Base | Not provided | Fuel Farm Baffle Box | PAFB 2nd generation baffle box located north of the Fuel Farm - Subbasins 13A and 13B. | Baffle Boxes- Second Generation | Completed | 2016 | 228 | 43 | B | Not provided | Not provided | Not provided | USAF | Not provided | N/A | Structural | 2016 | Banana River Lagoon | Not provided | Not provided | Not provided | TN 19.05% TA & TP 15.5% TA | No
384 | Natural Lands | Banana River | N/A | BR3-5, BR7 | 0.59 | 0.64 | 0.052282 | 10.0196 | 1.3318 | 0.52384 | 0.069629 | 3100 | Herbaceous Dry Prairie | PAFB-09 | Patrick Air Force Base | Not provided | Fuel Farm Baffle Box | PAFB 2nd generation baffle box located north of the Fuel Farm - Subbasins 13A and 13B. | Baffle Boxes- Second Generation | Completed | 2016 | 228 | 43 | B | Not provided | Not provided | Not provided | USAF | Not provided | N/A | Structural | 2016 | Banana River Lagoon | Not provided | Not provided | Not provided | TN 19.05% TA & TP 15.5% TA | No
385 | Patrick Ariforce Base | Banana River | N/A | BR3-5, BR7 | 0.59 | 0.64 | 0.42446 | 12.048 | 1.5888 | 5.1139 | 0.67438 | 1400 | Commercial and Services | PAFB-09 | Patrick Air Force Base | Not provided | Fuel Farm Baffle Box | PAFB 2nd generation baffle box located north of the Fuel Farm - Subbasins 13A and 13B. | Baffle Boxes- Second Generation | Completed | 2016 | 228 | 43 | B | Not provided | Not provided | Not provided | USAF | Not provided | N/A | Structural | 2016 | Banana River Lagoon | Not provided | Not provided | Not provided | TN 19.05% TA & TP 15.5% TA | No
386 | Patrick Ariforce Base | Banana River | N/A | BR3-5, BR7 | 0.59 | 0.64 | 0.00034002 | 12.048 | 1.5888 | 0.0040966 | 0.00054022 | 1400 | Commercial and Services | PAFB-09 | Patrick Air Force Base | Not provided | Fuel Farm Baffle Box | PAFB 2nd generation baffle box located north of the Fuel Farm - Subbasins 13A and 13B. | Baffle Boxes- Second Generation | Completed | 2016 | 228 | 43 | B | Not provided | Not provided | Not provided | USAF | Not provided | N/A | Structural | 2016 | Banana River Lagoon | Not provided | Not provided | Not provided | TN 19.05% TA & TP 15.5% TA | No
387 | Patrick Ariforce Base | Banana River | N/A | BR3-5, BR7 | 0.59 | 0.64 | 0.07546 | 12.048 | 1.5888 | 0.90915 | 0.11989 | 1400 | Commercial and Services | PAFB-09 | Patrick Air Force Base | Not provided | Fuel Farm Baffle Box | PAFB 2nd generation baffle box located north of the Fuel Farm - Subbasins 13A and 13B. | Baffle Boxes- Second Generation | Completed | 2016 | 228 | 43 | B | Not provided | Not provided | Not provided | USAF | Not provided | N/A | Structural | 2016 | Banana River Lagoon | Not provided | Not provided | Not provided | TN 19.05% TA & TP 15.5% TA | No
388 | Natural Lands | Banana River | N/A | BR3-5, BR7 | 0.59 | 0.64 | 0.14402 | 10.333 | 1.3692 | 1.4881 | 0.19719 | 3100 | Herbaceous Dry Prairie | PAFB-09 | Patrick Air Force Base | Not provided | Fuel Farm Baffle Box | PAFB 2nd generation baffle box located north of the Fuel Farm - Subbasins 13A and 13B. | Baffle Boxes- Second Generation | Completed | 2016 | 228 | 43 | B | Not provided | Not provided | Not provided | USAF | Not provided | N/A | Structural | 2016 | Banana River Lagoon | Not provided | Not provided | Not provided | TN 19.05% TA & TP 15.5% TA | No
389 | Natural Lands | Banana River | N/A | BR3-5, BR7 | 0.59 | 0.64 | 0.00049455 | 10.333 | 1.3692 | 0.0051102 | 0.00067713 | 3100 | Herbaceous Dry Prairie | PAFB-09 | Patrick Air Force Base | Not provided | Fuel Farm Baffle Box | PAFB 2nd generation baffle box located north of the Fuel Farm - Subbasins 13A and 13B. | Baffle Boxes- Second Generation | Completed | 2016 | 228 | 43 | B | Not provided | Not provided | Not provided | USAF | Not provided | N/A | Structural | 2016 | Banana River Lagoon | Not provided | Not provided | Not provided | TN 19.05% TA & TP 15.5% TA | No
390 | Patrick Ariforce Base | Banana River | N/A | BR3-5, BR7 | 0.59 | 0.64 | 0.060436 | 10.333 | 1.3692 | 0.62448 | 0.082747 | 8140 | Roads and Highways | PAFB-09 | Patrick Air Force Base | Not provided | Fuel Farm Baffle Box | PAFB 2nd generation baffle box located north of the Fuel Farm - Subbasins 13A and 13B. | Baffle Boxes- Second Generation | Completed | 2016 | 228 | 43 | B | Not provided | Not provided | Not provided | USAF | Not provided | N/A | Structural | 2016 | Banana River Lagoon | Not provided | Not provided | Not provided | TN 19.05% TA & TP 15.5% TA | No
391 | Patrick Ariforce Base | Banana River | N/A | BR3-5, BR7 | 0.59 | 0.64 | 0.31838 | 10.333 | 1.3692 | 3.2898 | 0.43592 | 1400 | Commercial and Services | PAFB-09 | Patrick Air Force Base | Not provided | Fuel Farm Baffle Box | PAFB 2nd generation baffle box located north of the Fuel Farm - Subbasins 13A and 13B. | Baffle Boxes- Second Generation | Completed | 2016 | 228 | 43 | B | Not provided | Not provided | Not provided | USAF | Not provided | N/A | Structural | 2016 | Banana River Lagoon | Not provided | Not provided | Not provided | TN 19.05% TA & TP 15.5% TA | No
392 | Patrick Ariforce Base | Banana River | N/A | BR3-5, BR7 | 0.59 | 0.64 | 0.094436 | 10.333 | 1.3692 | 0.9758 | 0.1293 | 1400 | Commercial and Services | PAFB-09 | Patrick Air Force Base | Not provided | Fuel Farm Baffle Box | PAFB 2nd generation baffle box located north of the Fuel Farm - Subbasins 13A and 13B. | Baffle Boxes- Second Generation | Completed | 2016 | 228 | 43 | B | Not provided | Not provided | Not provided | USAF | Not provided | N/A | Structural | 2016 | Banana River Lagoon | Not provided | Not provided | Not provided | TN 19.05% TA & TP 15.5% TA | No
393 | Patrick Ariforce Base | Banana River | N/A | BR3-5, BR7 | 0.59 | 0.64 | 0.013185 | 10.3122 | 1.3682 | 0.13597 | 0.018041 | 8140 | Roads and Highways | PAFB-09 | Patrick Air Force Base | Not provided | Fuel Farm Baffle Box | PAFB 2nd generation baffle box located north of the Fuel Farm - Subbasins 13A and 13B. | Baffle Boxes- Second Generation | Completed | 2016 | 228 | 43 | B | Not provided | Not provided | Not provided | USAF | Not provided | N/A | Structural | 2016 | Banana River Lagoon | Not provided | Not provided | Not provided | TN 19.05% TA & TP 15.5% TA | No
394 | Patrick Ariforce Base | Banana River | N/A | BR3-5, BR7 | 0.59 | 0.64 | 0.30255 | 10.3122 | 1.3682 | 3.1199 | 0.41396 | 1400 | Commercial and Services | PAFB-09 | Patrick Air Force Base | Not provided | Fuel Farm Baffle Box | PAFB 2nd generation baffle box located north of the Fuel Farm - Subbasins 13A and 13B. | Baffle Boxes- Second Generation | Completed | 2016 | 228 | 43 | B | Not provided | Not provided | Not provided | USAF | Not provided | N/A | Structural | 2016 | Banana River Lagoon | Not provided | Not provided | Not provided | TN 19.05% TA & TP 15.5% TA | No
395 | Natural Lands | Banana River | N/A | BR3-5, BR7 | 0.59 | 0.64 | 0.11876 | 10.3122 | 1.3682 | 1.2247 | 0.1625 | 3100 | Herbaceous Dry Prairie | PAFB-09 | Patrick Air Force Base | Not provided | Fuel Farm Baffle Box | PAFB 2nd generation baffle box located north of the Fuel Farm - Subbasins 13A and 13B. | Baffle Boxes- Second Generation | Completed | 2016 | 228 | 43 | B | Not provided | Not provided | Not provided | USAF | Not provided | N/A | Structural | 2016 | Banana River Lagoon | Not provided | Not provided | Not provided | TN 19.05% TA & TP 15.5% TA | No
396 | Patrick Ariforce Base | Banana River | N/A | BR3-5, BR7 | 0.59 | 0.64 | 0.61776 | 7.8083 | 1.1323 | 4.8237 | 0.69948 | 1550 | Other Light Industrial | PAFB-09 | Patrick Air Force Base | Not provided | Fuel Farm Baffle Box | PAFB 2nd generation baffle box located north of the Fuel Farm - Subbasins 13A and 13B. | Baffle Boxes- Second Generation | Completed | 2016 | 228 | 43 | B | Not provided | Not provided | Not provided | USAF | Not provided | N/A | Structural | 2016 | Banana River Lagoon | Not provided | Not provided | Not provided | TN 19.05% TA & TP 15.5% TA | No
397 | Patrick Ariforce Base | Banana River | N/A | BR3-5, BR7 | 0.59 | 0.64 | 0.2745 | 7.977 | 1.1049 | 2.1897 | 0.3033 | 1550 | Other Light Industrial | PAFB-09 | Patrick Air Force Base | Not provided | Fuel Farm Baffle Box | PAFB 2nd generation baffle box located north of the Fuel Farm - Subbasins 13A and 13B. | Baffle Boxes- Second Generation | Completed | 2016 | 228 | 43 | B | Not provided | Not provided | Not provided | USAF | Not provided | N/A | Structural | 2016 | Banana River Lagoon | Not provided | Not provided | Not provided | TN 19.05% TA & TP 15.5% TA | No
398 | Patrick Ariforce Base | Banana River | N/A | BR3-5, BR7 | 0.59 | 0.64 | 0.34327 | 7.977 | 1.1049 | 2.7382 | 0.37929 | 8110 | Airports | PAFB-09 | Patrick Air Force Base | Not provided | Fuel Farm Baffle Box | PAFB 2nd generation baffle box located north of the Fuel Farm - Subbasins 13A and 13B. | Baffle Boxes- Second Generation | Completed | 2016 | 228 | 43 | B | Not provided | Not provided | Not provided | USAF | Not provided | N/A | Structural | 2016 | Banana River Lagoon | Not provided | Not provided | Not provided | TN 19.05% TA & TP 15.5% TA | No
399 | Patrick Ariforce Base | Banana River | N/A | BR3-5, BR7 | 0.59 | 0.64 | 0.26479 | 7.819 | 1.1338 | 2.0704 | 0.30022 | 1460 | Oil and Gas Storage(except industrial use or manufacturing) | PAFB-09 | Patrick Air Force Base | Not provided | Fuel Farm Baffle Box | PAFB 2nd generation baffle box located north of the Fuel Farm - Subbasins 13A and 13B. | Baffle Boxes- Second Generation | Completed | 2016 | 228 | 43 | B | Not provided | Not provided | Not provided | USAF | Not provided | N/A | Structural | 2016 | Banana River Lagoon | Not provided | Not provided | Not provided | TN 19.05% TA & TP 15.5% TA | No
400 | Patrick Ariforce Base | Banana River | N/A | BR3-5, BR7 | 0.59 | 0.64 | 0.023172 | 11.3557 | 1.4983 | 0.26314 | 0.034718 | 1730 | Military | PAFB-09 | Patrick Air Force Base | Not provided | Fuel Farm Baffle Box | PAFB 2nd generation baffle box located north of the Fuel Farm - Subbasins 13A and 13B. | Baffle Boxes- Second Generation | Completed | 2016 | 228 | 43 | B | Not provided | Not provided | Not provided | USAF | Not provided | N/A | Structural | 2016 | Banana River Lagoon | Not provided | Not provided | Not provided | TN 19.05% TA & TP 15.5% TA | No
401 | Patrick Ariforce Base | Banana River | N/A | BR3-5, BR7 | 0.59 | 0.64 | 0.0022887 | 11.3557 | 1.4983 | 0.02599 | 0.0034291 | 8140 | Roads and Highways | PAFB-09 | Patrick Air Force Base | Not provided | Fuel Farm Baffle Box | PAFB 2nd generation baffle box located north of the Fuel Farm - Subbasins 13A and 13B. | Baffle Boxes- Second Generation | Completed | 2016 | 228 | 43 | B | Not provided | Not provided | Not provided | USAF | Not provided | N/A | Structural | 2016 | Banana River Lagoon | Not provided | Not provided | Not provided | TN 19.05% TA & TP 15.5% TA | No
402 | Patrick Ariforce Base | Banana River | N/A | BR3-5, BR7 | 0.59 | 0.64 | 0.10918 | 11.3557 | 1.4983 | 1.2398 | 0.16358 | 1400 | Commercial and Services | PAFB-09 | Patrick Air Force Base | Not provided | Fuel Farm Baffle Box | PAFB 2nd generation baffle box located north of the Fuel Farm - Subbasins 13A and 13B. | Baffle Boxes- Second Generation | Completed | 2016 | 228 | 43 | B | Not provided | Not provided | Not provided | USAF | Not provided | N/A | Structural | 2016 | Banana River Lagoon | Not provided | Not provided | Not provided | TN 19.05% TA & TP 15.5% TA | No
403 | Patrick Ariforce Base | Banana River | N/A | BR3-5, BR7 | 0.59 | 0.64 | 0.61776 | 7.8077 | 1.1322 | 4.8233 | 0.69943 | 1550 | Other Light Industrial | PAFB-09 | Patrick Air Force Base | Not provided | Fuel Farm Baffle Box | PAFB 2nd generation baffle box located north of the Fuel Farm - Subbasins 13A and 13B. | Baffle Boxes- Second Generation | Completed | 2016 | 228 | 43 | B | Not provided | Not provided | Not provided | USAF | Not provided | N/A | Structural | 2016 | Banana River Lagoon | Not provided | Not provided | Not provided | TN 19.05% TA & TP 15.5% TA | No
404 | Patrick Ariforce Base | Banana River | N/A | BR3-5, BR7 | 0.59 | 0.64 | 0.23325 | 7.9899 | 1.1006 | 1.8637 | 0.25673 | 1550 | Other Light Industrial | PAFB-09 | Patrick Air Force Base | Not provided | Fuel Farm Baffle Box | PAFB 2nd generation baffle box located north of the Fuel Farm - Subbasins 13A and 13B. | Baffle Boxes- Second Generation | Completed | 2016 | 228 | 43 | B | Not provided | Not provided | Not provided | USAF | Not provided | N/A | Structural | 2016 | Banana River Lagoon | Not provided | Not provided | Not provided | TN 19.05% TA & TP 15.5% TA | No
405 | Patrick Ariforce Base | Banana River | N/A | BR3-5, BR7 | 0.59 | 0.64 | 0.38451 | 7.9899 | 1.1006 | 3.0722 | 0.42321 | 8110 | Airports | PAFB-09 | Patrick Air Force Base | Not provided | Fuel Farm Baffle Box | PAFB 2nd generation baffle box located north of the Fuel Farm - Subbasins 13A and 13B. | Baffle Boxes- Second Generation | Completed | 2016 | 228 | 43 | B | Not provided | Not provided | Not provided | USAF | Not provided | N/A | Structural | 2016 | Banana River Lagoon | Not provided | Not provided | Not provided | TN 19.05% TA & TP 15.5% TA | No
406 | Patrick Ariforce Base | Banana River | N/A | BR3-5, BR7 | 0.59 | 0.64 | 0.00054197 | 7.8123 | 1.1328 | 0.004234 | 0.00061391 | 8110 | Airports | PAFB-09 | Patrick Air Force Base | Not provided | Fuel Farm Baffle Box | PAFB 2nd generation baffle box located north of the Fuel Farm - Subbasins 13A and 13B. | Baffle Boxes- Second Generation | Completed | 2016 | 228 | 43 | B | Not provided | Not provided | Not provided | USAF | Not provided | N/A | Structural | 2016 | Banana River Lagoon | Not provided | Not provided | Not provided | TN 19.05% TA & TP 15.5% TA | No
407 | Patrick Ariforce Base | Banana River | N/A | BR3-5, BR7 | 0.59 | 0.64 | 0.61722 | 7.8123 | 1.1328 | 4.8219 | 0.69916 | 1550 | Other Light Industrial | PAFB-09 | Patrick Air Force Base | Not provided | Fuel Farm Baffle Box | PAFB 2nd generation baffle box located north of the Fuel Farm - Subbasins 13A and 13B. | Baffle Boxes- Second Generation | Completed | 2016 | 228 | 43 | B | Not provided | Not provided | Not provided | USAF | Not provided | N/A | Structural | 2016 | Banana River Lagoon | Not provided | Not provided | Not provided | TN 19.05% TA & TP 15.5% TA | No
408 | Natural Lands | Banana River | N/A | BR3-5, BR7 | 0.59 | 0.64 | 0.29315 | 9.2557 | 1.234 | 2.7133 | 0.36174 | 3100 | Herbaceous Dry Prairie | PAFB-09 | Patrick Air Force Base | Not provided | Fuel Farm Baffle Box | PAFB 2nd generation baffle box located north of the Fuel Farm - Subbasins 13A and 13B. | Baffle Boxes- Second Generation | Completed | 2016 | 228 | 43 | B | Not provided | Not provided | Not provided | USAF | Not provided | N/A | Structural | 2016 | Banana River Lagoon | Not provided | Not provided | Not provided | TN 19.05% TA & TP 15.5% TA | No
409 | Patrick Ariforce Base | Banana River | N/A | BR3-5, BR7 | 0.59 | 0.64 | 0.014566 | 9.2557 | 1.234 | 0.13482 | 0.017974 | 8140 | Roads and Highways | PAFB-09 | Patrick Air Force Base | Not provided | Fuel Farm Baffle Box | PAFB 2nd generation baffle box located north of the Fuel Farm - Subbasins 13A and 13B. | Baffle Boxes- Second Generation | Completed | 2016 | 228 | 43 | B | Not provided | Not provided | Not provided | USAF | Not provided | N/A | Structural | 2016 | Banana River Lagoon | Not provided | Not provided | Not provided | TN 19.05% TA & TP 15.5% TA | No
410 | Patrick Ariforce Base | Banana River | N/A | BR3-5, BR7 | 0.59 | 0.64 | 0.30443 | 9.2557 | 1.234 | 2.8177 | 0.37566 | 1400 | Commercial and Services | PAFB-09 | Patrick Air Force Base | Not provided | Fuel Farm Baffle Box | PAFB 2nd generation baffle box located north of the Fuel Farm - Subbasins 13A and 13B. | Baffle Boxes- Second Generation | Completed | 2016 | 228 | 43 | B | Not provided | Not provided | Not provided | USAF | Not provided | N/A | Structural | 2016 | Banana River Lagoon | Not provided | Not provided | Not provided | TN 19.05% TA & TP 15.5% TA | No
411 | Patrick Ariforce Base | Banana River | N/A | BR3-5, BR7 | 0.59 | 0.64 | 0.0056204 | 9.2557 | 1.234 | 0.052021 | 0.0069356 | 1400 | Commercial and Services | PAFB-09 | Patrick Air Force Base | Not provided | Fuel Farm Baffle Box | PAFB 2nd generation baffle box located north of the Fuel Farm - Subbasins 13A and 13B. | Baffle Boxes- Second Generation | Completed | 2016 | 228 | 43 | B | Not provided | Not provided | Not provided | USAF | Not provided | N/A | Structural | 2016 | Banana River Lagoon | Not provided | Not provided | Not provided | TN 19.05% TA & TP 15.5% TA | No
412 | Patrick Ariforce Base | Banana River | N/A | BR3-5, BR7 | 0.59 | 0.64 | 0.52508 | 7.8035 | 1.1316 | 4.0974 | 0.59417 | 1550 | Other Light Industrial | PAFB-09 | Patrick Air Force Base | Not provided | Fuel Farm Baffle Box | PAFB 2nd generation baffle box located north of the Fuel Farm - Subbasins 13A and 13B. | Baffle Boxes- Second Generation | Completed | 2016 | 228 | 43 | B | Not provided | Not provided | Not provided | USAF | Not provided | N/A | Structural | 2016 | Banana River Lagoon | Not provided | Not provided | Not provided | TN 19.05% TA & TP 15.5% TA | No
413 | Patrick Ariforce Base | Banana River | N/A | BR3-5, BR7 | 0.59 | 0.64 | 0.055545 | 11.7111 | 1.5449 | 0.6505 | 0.085813 | 1730 | Military | PAFB-09 | Patrick Air Force Base | Not provided | Fuel Farm Baffle Box | PAFB 2nd generation baffle box located north of the Fuel Farm - Subbasins 13A and 13B. | Baffle Boxes- Second Generation | Completed | 2016 | 228 | 43 | B | Not provided | Not provided | Not provided | USAF | Not provided | N/A | Structural | 2016 | Banana River Lagoon | Not provided | Not provided | Not provided | TN 19.05% TA & TP 15.5% TA | No
414 | Patrick Ariforce Base | Banana River | N/A | BR3-5, BR7 | 0.59 | 0.64 | 0.56222 | 11.7111 | 1.5449 | 6.5842 | 0.86859 | 1400 | Commercial and Services | PAFB-09 | Patrick Air Force Base | Not provided | Fuel Farm Baffle Box | PAFB 2nd generation baffle box located north of the Fuel Farm - Subbasins 13A and 13B. | Baffle Boxes- Second Generation | Completed | 2016 | 228 | 43 | B | Not provided | Not provided | Not provided | USAF | Not provided | N/A | Structural | 2016 | Banana River Lagoon | Not provided | Not provided | Not provided | TN 19.05% TA & TP 15.5% TA | No
415 | Natural Lands | Banana River | N/A | BR3-5, BR7 | 0.59 | 0.64 | 0.017802 | 11.4729 | 1.5168 | 0.20425 | 0.027003 | 3100 | Herbaceous Dry Prairie | PAFB-09 | Patrick Air Force Base | Not provided | Fuel Farm Baffle Box | PAFB 2nd generation baffle box located north of the Fuel Farm - Subbasins 13A and 13B. | Baffle Boxes- Second Generation | Completed | 2016 | 228 | 43 | B | Not provided | Not provided | Not provided | USAF | Not provided | N/A | Structural | 2016 | Banana River Lagoon | Not provided | Not provided | Not provided | TN 19.05% TA & TP 15.5% TA | No
416 | Patrick Ariforce Base | Banana River | N/A | BR3-5, BR7 | 0.59 | 0.64 | 0.57173 | 11.4729 | 1.5168 | 6.5594 | 0.86721 | 1400 | Commercial and Services | PAFB-09 | Patrick Air Force Base | Not provided | Fuel Farm Baffle Box | PAFB 2nd generation baffle box located north of the Fuel Farm - Subbasins 13A and 13B. | Baffle Boxes- Second Generation | Completed | 2016 | 228 | 43 | B | Not provided | Not provided | Not provided | USAF | Not provided | N/A | Structural | 2016 | Banana River Lagoon | Not provided | Not provided | Not provided | TN 19.05% TA & TP 15.5% TA | No
417 | Natural Lands | Banana River | N/A | BR3-5, BR7 | 0.59 | 0.64 | 0.02823 | 11.4729 | 1.5168 | 0.32389 | 0.04282 | 3100 | Herbaceous Dry Prairie | PAFB-09 | Patrick Air Force Base | Not provided | Fuel Farm Baffle Box | PAFB 2nd generation baffle box located north of the Fuel Farm - Subbasins 13A and 13B. | Baffle Boxes- Second Generation | Completed | 2016 | 228 | 43 | B | Not provided | Not provided | Not provided | USAF | Not provided | N/A | Structural | 2016 | Banana River Lagoon | Not provided | Not provided | Not provided | TN 19.05% TA & TP 15.5% TA | No
418 | Patrick Ariforce Base | Banana River | N/A | BR3-5, BR7 | 0.59 | 0.64 | 0.57097 | 8.0927 | 1.0862 | 4.6207 | 0.62016 | 8110 | Airports | PAFB-09 | Patrick Air Force Base | Not provided | Fuel Farm Baffle Box | PAFB 2nd generation baffle box located north of the Fuel Farm - Subbasins 13A and 13B. | Baffle Boxes- Second Generation | Completed | 2016 | 228 | 43 | B | Not provided | Not provided | Not provided | USAF | Not provided | N/A | Structural | 2016 | Banana River Lagoon | Not provided | Not provided | Not provided | TN 19.05% TA & TP 15.5% TA | No
419 | Patrick Ariforce Base | Banana River | N/A | BR3-5, BR7 | 0.59 | 0.64 | 0.039016 | 8.0927 | 1.0862 | 0.31575 | 0.042378 | 1460 | Oil and Gas Storage(except industrial use or manufacturing) | PAFB-09 | Patrick Air Force Base | Not provided | Fuel Farm Baffle Box | PAFB 2nd generation baffle box located north of the Fuel Farm - Subbasins 13A and 13B. | Baffle Boxes- Second Generation | Completed | 2016 | 228 | 43 | B | Not provided | Not provided | Not provided | USAF | Not provided | N/A | Structural | 2016 | Banana River Lagoon | Not provided | Not provided | Not provided | TN 19.05% TA & TP 15.5% TA | No
420 | Patrick Ariforce Base | Banana River | N/A | BR3-5, BR7 | 0.59 | 0.64 | 0.61776 | 8.1068 | 1.0824 | 5.0081 | 0.66864 | 8110 | Airports | PAFB-09 | Patrick Air Force Base | Not provided | Fuel Farm Baffle Box | PAFB 2nd generation baffle box located north of the Fuel Farm - Subbasins 13A and 13B. | Baffle Boxes- Second Generation | Completed | 2016 | 228 | 43 | B | Not provided | Not provided | Not provided | USAF | Not provided | N/A | Structural | 2016 | Banana River Lagoon | Not provided | Not provided | Not provided | TN 19.05% TA & TP 15.5% TA | No
421 | Patrick Ariforce Base | Banana River | N/A | BR3-5, BR7 | 0.59 | 0.64 | 0.052818 | 11.5324 | 1.5314 | 0.60912 | 0.080888 | 1550 | Other Light Industrial | PAFB-09 | Patrick Air Force Base | Not provided | Fuel Farm Baffle Box | PAFB 2nd generation baffle box located north of the Fuel Farm - Subbasins 13A and 13B. | Baffle Boxes- Second Generation | Completed | 2016 | 228 | 43 | B | Not provided | Not provided | Not provided | USAF | Not provided | N/A | Structural | 2016 | Banana River Lagoon | Not provided | Not provided | Not provided | TN 19.05% TA & TP 15.5% TA | No
422 | Patrick Ariforce Base | Banana River | N/A | BR3-5, BR7 | 0.59 | 0.64 | 0.56495 | 11.5324 | 1.5314 | 6.5152 | 0.86518 | 1400 | Commercial and Services | PAFB-09 | Patrick Air Force Base | Not provided | Fuel Farm Baffle Box | PAFB 2nd generation baffle box located north of the Fuel Farm - Subbasins 13A and 13B. | Baffle Boxes- Second Generation | Completed | 2016 | 228 | 43 | B | Not provided | Not provided | Not provided | USAF | Not provided | N/A | Structural | 2016 | Banana River Lagoon | Not provided | Not provided | Not provided | TN 19.05% TA & TP 15.5% TA | No
423 | Patrick Ariforce Base | Banana River | N/A | BR3-5, BR7 | 0.59 | 0.64 | 0.32097 | 9.3699 | 1.6103 | 3.0074 | 0.51687 | 1550 | Other Light Industrial | PAFB-09 | Patrick Air Force Base | Not provided | Fuel Farm Baffle Box | PAFB 2nd generation baffle box located north of the Fuel Farm - Subbasins 13A and 13B. | Baffle Boxes- Second Generation | Completed | 2016 | 228 | 43 | B | Not provided | Not provided | Not provided | USAF | Not provided | N/A | Structural | 2016 | Banana River Lagoon | Not provided | Not provided | Not provided | TN 19.05% TA & TP 15.5% TA | No
424 | Patrick Ariforce Base | Banana River | N/A | BR3-5, BR7 | 0.59 | 0.64 | 0.2968 | 9.3699 | 1.6103 | 2.781 | 0.47794 | 1300 | Residential, High Density | PAFB-09 | Patrick Air Force Base | Not provided | Fuel Farm Baffle Box | PAFB 2nd generation baffle box located north of the Fuel Farm - Subbasins 13A and 13B. | Baffle Boxes- Second Generation | Completed | 2016 | 228 | 43 | B | Not provided | Not provided | Not provided | USAF | Not provided | N/A | Structural | 2016 | Banana River Lagoon | Not provided | Not provided | Not provided | TN 19.05% TA & TP 15.5% TA | No
425 | Natural Lands | Banana River | N/A | BR3-5, BR7 | 0.59 | 0.64 | 0.0092713 | 8.8324 | 1.1552 | 0.081888 | 0.01071 | 3100 | Herbaceous Dry Prairie | PAFB-09 | Patrick Air Force Base | Not provided | Fuel Farm Baffle Box | PAFB 2nd generation baffle box located north of the Fuel Farm - Subbasins 13A and 13B. | Baffle Boxes- Second Generation | Completed | 2016 | 228 | 43 | B | Not provided | Not provided | Not provided | USAF | Not provided | N/A | Structural | 2016 | Banana River Lagoon | Not provided | Not provided | Not provided | TN 19.05% TA & TP 15.5% TA | No
426 | Patrick Ariforce Base | Banana River | N/A | BR3-5, BR7 | 0.59 | 0.64 | 0.081961 | 8.8324 | 1.1552 | 0.72391 | 0.094677 | 8140 | Roads and Highways | PAFB-09 | Patrick Air Force Base | Not provided | Fuel Farm Baffle Box | PAFB 2nd generation baffle box located north of the Fuel Farm - Subbasins 13A and 13B. | Baffle Boxes- Second Generation | Completed | 2016 | 228 | 43 | B | Not provided | Not provided | Not provided | USAF | Not provided | N/A | Structural | 2016 | Banana River Lagoon | Not provided | Not provided | Not provided | TN 19.05% TA & TP 15.5% TA | No
427 | Patrick Ariforce Base | Banana River | N/A | BR3-5, BR7 | 0.59 | 0.64 | 0.16206 | 8.8324 | 1.1552 | 1.4314 | 0.18721 | 8140 | Roads and Highways | PAFB-09 | Patrick Air Force Base | Not provided | Fuel Farm Baffle Box | PAFB 2nd generation baffle box located north of the Fuel Farm - Subbasins 13A and 13B. | Baffle Boxes- Second Generation | Completed | 2016 | 228 | 43 | B | Not provided | Not provided | Not provided | USAF | Not provided | N/A | Structural | 2016 | Banana River Lagoon | Not provided | Not provided | Not provided | TN 19.05% TA & TP 15.5% TA | No
428 | Natural Lands | Banana River | N/A | BR3-5, BR7 | 0.59 | 0.64 | 0.61776 | 6.4617 | 0.8786 | 3.9918 | 0.54277 | 3100 | Herbaceous Dry Prairie | PAFB-09 | Patrick Air Force Base | Not provided | Fuel Farm Baffle Box | PAFB 2nd generation baffle box located north of the Fuel Farm - Subbasins 13A and 13B. | Baffle Boxes- Second Generation | Completed | 2016 | 228 | 43 | B | Not provided | Not provided | Not provided | USAF | Not provided | N/A | Structural | 2016 | Banana River Lagoon | Not provided | Not provided | Not provided | TN 19.05% TA & TP 15.5% TA | No
429 | Patrick Ariforce Base | Banana River | N/A | BR3-5, BR7 | 0.59 | 0.64 | 0.029244 | 10.6682 | 1.4075 | 0.31198 | 0.041162 | 1400 | Commercial and Services | PAFB-09 | Patrick Air Force Base | Not provided | Fuel Farm Baffle Box | PAFB 2nd generation baffle box located north of the Fuel Farm - Subbasins 13A and 13B. | Baffle Boxes- Second Generation | Completed | 2016 | 228 | 43 | B | Not provided | Not provided | Not provided | USAF | Not provided | N/A | Structural | 2016 | Banana River Lagoon | Not provided | Not provided | Not provided | TN 19.05% TA & TP 15.5% TA | No
430 | Natural Lands | Banana River | N/A | BR3-5, BR7 | 0.59 | 0.64 | 0.59914 | 6.5084 | 0.88347 | 3.8994 | 0.52932 | 3100 | Herbaceous Dry Prairie | PAFB-09 | Patrick Air Force Base | Not provided | Fuel Farm Baffle Box | PAFB 2nd generation baffle box located north of the Fuel Farm - Subbasins 13A and 13B. | Baffle Boxes- Second Generation | Completed | 2016 | 228 | 43 | B | Not provided | Not provided | Not provided | USAF | Not provided | N/A | Structural | 2016 | Banana River Lagoon | Not provided | Not provided | Not provided | TN 19.05% TA & TP 15.5% TA | No
431 | Patrick Ariforce Base | Banana River | N/A | BR3-5, BR7 | 0.59 | 0.64 | 0.018628 | 6.5084 | 0.88347 | 0.12124 | 0.016457 | 8140 | Roads and Highways | PAFB-09 | Patrick Air Force Base | Not provided | Fuel Farm Baffle Box | PAFB 2nd generation baffle box located north of the Fuel Farm - Subbasins 13A and 13B. | Baffle Boxes- Second Generation | Completed | 2016 | 228 | 43 | B | Not provided | Not provided | Not provided | USAF | Not provided | N/A | Structural | 2016 | Banana River Lagoon | Not provided | Not provided | Not provided | TN 19.05% TA & TP 15.5% TA | No
432 | Patrick Ariforce Base | Banana River | N/A | BR3-5, BR7 | 0.59 | 0.64 | 0.018801 | 6.9038 | 0.93338 | 0.1298 | 0.017549 | 8110 | Airports | PAFB-09 | Patrick Air Force Base | Not provided | Fuel Farm Baffle Box | PAFB 2nd generation baffle box located north of the Fuel Farm - Subbasins 13A and 13B. | Baffle Boxes- Second Generation | Completed | 2016 | 228 | 43 | B | Not provided | Not provided | Not provided | USAF | Not provided | N/A | Structural | 2016 | Banana River Lagoon | Not provided | Not provided | Not provided | TN 19.05% TA & TP 15.5% TA | No
433 | Natural Lands | Banana River | N/A | BR3-5, BR7 | 0.59 | 0.64 | 0.45204 | 6.9038 | 0.93338 | 3.1208 | 0.42192 | 3100 | Herbaceous Dry Prairie | PAFB-09 | Patrick Air Force Base | Not provided | Fuel Farm Baffle Box | PAFB 2nd generation baffle box located north of the Fuel Farm - Subbasins 13A and 13B. | Baffle Boxes- Second Generation | Completed | 2016 | 228 | 43 | B | Not provided | Not provided | Not provided | USAF | Not provided | N/A | Structural | 2016 | Banana River Lagoon | Not provided | Not provided | Not provided | TN 19.05% TA & TP 15.5% TA | No
434 | Patrick Ariforce Base | Banana River | N/A | BR3-5, BR7 | 0.59 | 0.64 | 0.61776 | 12.0346 | 1.5872 | 7.4345 | 0.98051 | 1400 | Commercial and Services | PAFB-09 | Patrick Air Force Base | Not provided | Fuel Farm Baffle Box | PAFB 2nd generation baffle box located north of the Fuel Farm - Subbasins 13A and 13B. | Baffle Boxes- Second Generation | Completed | 2016 | 228 | 43 | B | Not provided | Not provided | Not provided | USAF | Not provided | N/A | Structural | 2016 | Banana River Lagoon | Not provided | Not provided | Not provided | TN 19.05% TA & TP 15.5% TA | No
435 | Patrick Ariforce Base | Banana River | N/A | BR3-5, BR7 | 0.59 | 0.64 | 0.44981 | 11.5218 | 1.523 | 5.1826 | 0.68508 | 1400 | Commercial and Services | PAFB-09 | Patrick Air Force Base | Not provided | Fuel Farm Baffle Box | PAFB 2nd generation baffle box located north of the Fuel Farm - Subbasins 13A and 13B. | Baffle Boxes- Second Generation | Completed | 2016 | 228 | 43 | B | Not provided | Not provided | Not provided | USAF | Not provided | N/A | Structural | 2016 | Banana River Lagoon | Not provided | Not provided | Not provided | TN 19.05% TA & TP 15.5% TA | No
436 | Natural Lands | Banana River | N/A | BR3-5, BR7 | 0.59 | 0.64 | 0.040671 | 11.5218 | 1.523 | 0.4686 | 0.061943 | 3100 | Herbaceous Dry Prairie | PAFB-09 | Patrick Air Force Base | Not provided | Fuel Farm Baffle Box | PAFB 2nd generation baffle box located north of the Fuel Farm - Subbasins 13A and 13B. | Baffle Boxes- Second Generation | Completed | 2016 | 228 | 43 | B | Not provided | Not provided | Not provided | USAF | Not provided | N/A | Structural | 2016 | Banana River Lagoon | Not provided | Not provided | Not provided | TN 19.05% TA & TP 15.5% TA | No
437 | Patrick Ariforce Base | Banana River | N/A | BR3-5, BR7 | 0.59 | 0.64 | 0.12728 | 11.5218 | 1.523 | 1.4665 | 0.19386 | 1400 | Commercial and Services | PAFB-09 | Patrick Air Force Base | Not provided | Fuel Farm Baffle Box | PAFB 2nd generation baffle box located north of the Fuel Farm - Subbasins 13A and 13B. | Baffle Boxes- Second Generation | Completed | 2016 | 228 | 43 | B | Not provided | Not provided | Not provided | USAF | Not provided | N/A | Structural | 2016 | Banana River Lagoon | Not provided | Not provided | Not provided | TN 19.05% TA & TP 15.5% TA | No
438 | Patrick Ariforce Base | Banana River | N/A | BR3-5, BR7 | 0.59 | 0.64 | 0.61776 | 7.81 | 1.1325 | 4.8247 | 0.69963 | 1550 | Other Light Industrial | PAFB-09 | Patrick Air Force Base | Not provided | Fuel Farm Baffle Box | PAFB 2nd generation baffle box located north of the Fuel Farm - Subbasins 13A and 13B. | Baffle Boxes- Second Generation | Completed | 2016 | 228 | 43 | B | Not provided | Not provided | Not provided | USAF | Not provided | N/A | Structural | 2016 | Banana River Lagoon | Not provided | Not provided | Not provided | TN 19.05% TA & TP 15.5% TA | No
439 | Natural Lands | Banana River | N/A | BR3-5, BR7 | 0.59 | 0.64 | 0.37542 | 6.6476 | 0.90168 | 2.4956 | 0.33851 | 3100 | Herbaceous Dry Prairie | PAFB-09 | Patrick Air Force Base | Not provided | Fuel Farm Baffle Box | PAFB 2nd generation baffle box located north of the Fuel Farm - Subbasins 13A and 13B. | Baffle Boxes- Second Generation | Completed | 2016 | 228 | 43 | B | Not provided | Not provided | Not provided | USAF | Not provided | N/A | Structural | 2016 | Banana River Lagoon | Not provided | Not provided | Not provided | TN 19.05% TA & TP 15.5% TA | No
440 | Natural Lands | Banana River | N/A | BR3-5, BR7 | 0.59 | 0.64 | 0.17419 | 6.6476 | 0.90168 | 1.1579 | 0.15706 | 3100 | Herbaceous Dry Prairie | PAFB-09 | Patrick Air Force Base | Not provided | Fuel Farm Baffle Box | PAFB 2nd generation baffle box located north of the Fuel Farm - Subbasins 13A and 13B. | Baffle Boxes- Second Generation | Completed | 2016 | 228 | 43 | B | Not provided | Not provided | Not provided | USAF | Not provided | N/A | Structural | 2016 | Banana River Lagoon | Not provided | Not provided | Not provided | TN 19.05% TA & TP 15.5% TA | No
441 | Patrick Ariforce Base | Banana River | N/A | BR3-5, BR7 | 0.59 | 0.64 | 0.068158 | 6.6476 | 0.90168 | 0.45308 | 0.061457 | 8110 | Airports | PAFB-09 | Patrick Air Force Base | Not provided | Fuel Farm Baffle Box | PAFB 2nd generation baffle box located north of the Fuel Farm - Subbasins 13A and 13B. | Baffle Boxes- Second Generation | Completed | 2016 | 228 | 43 | B | Not provided | Not provided | Not provided | USAF | Not provided | N/A | Structural | 2016 | Banana River Lagoon | Not provided | Not provided | Not provided | TN 19.05% TA & TP 15.5% TA | No
442 | Patrick Ariforce Base | Banana River | N/A | BR3-5, BR7 | 0.59 | 0.64 | 0.1803 | 9.2178 | 1.2257 | 1.662 | 0.22099 | 1400 | Commercial and Services | PAFB-09 | Patrick Air Force Base | Not provided | Fuel Farm Baffle Box | PAFB 2nd generation baffle box located north of the Fuel Farm - Subbasins 13A and 13B. | Baffle Boxes- Second Generation | Completed | 2016 | 228 | 43 | B | Not provided | Not provided | Not provided | USAF | Not provided | N/A | Structural | 2016 | Banana River Lagoon | Not provided | Not provided | Not provided | TN 19.05% TA & TP 15.5% TA | No
443 | Patrick Ariforce Base | Banana River | N/A | BR3-5, BR7 | 0.59 | 0.64 | 0.43739 | 9.2178 | 1.2257 | 4.0318 | 0.53609 | 1730 | Military | PAFB-09 | Patrick Air Force Base | Not provided | Fuel Farm Baffle Box | PAFB 2nd generation baffle box located north of the Fuel Farm - Subbasins 13A and 13B. | Baffle Boxes- Second Generation | Completed | 2016 | 228 | 43 | B | Not provided | Not provided | Not provided | USAF | Not provided | N/A | Structural | 2016 | Banana River Lagoon | Not provided | Not provided | Not provided | TN 19.05% TA & TP 15.5% TA | No
444 | Natural Lands | Banana River | N/A | BR3-5, BR7 | 0.59 | 0.64 | 7.0805e-05 | 9.2178 | 1.2257 | 0.00065266 | 8.6783e-05 | 3100 | Herbaceous Dry Prairie | PAFB-09 | Patrick Air Force Base | Not provided | Fuel Farm Baffle Box | PAFB 2nd generation baffle box located north of the Fuel Farm - Subbasins 13A and 13B. | Baffle Boxes- Second Generation | Completed | 2016 | 228 | 43 | B | Not provided | Not provided | Not provided | USAF | Not provided | N/A | Structural | 2016 | Banana River Lagoon | Not provided | Not provided | Not provided | TN 19.05% TA & TP 15.5% TA | No
445 | Patrick Ariforce Base | Banana River | N/A | BR3-5, BR7 | 0.59 | 0.64 | 0.3895 | 7.8144 | 1.1331 | 3.0437 | 0.44135 | 1550 | Other Light Industrial | PAFB-09 | Patrick Air Force Base | Not provided | Fuel Farm Baffle Box | PAFB 2nd generation baffle box located north of the Fuel Farm - Subbasins 13A and 13B. | Baffle Boxes- Second Generation | Completed | 2016 | 228 | 43 | B | Not provided | Not provided | Not provided | USAF | Not provided | N/A | Structural | 2016 | Banana River Lagoon | Not provided | Not provided | Not provided | TN 19.05% TA & TP 15.5% TA | No
446 | Patrick Ariforce Base | Banana River | N/A | BR3-5, BR7 | 0.59 | 0.64 | 0.55902 | 8.1113 | 1.083 | 4.5344 | 0.60541 | 8110 | Airports | PAFB-09 | Patrick Air Force Base | Not provided | Fuel Farm Baffle Box | PAFB 2nd generation baffle box located north of the Fuel Farm - Subbasins 13A and 13B. | Baffle Boxes- Second Generation | Completed | 2016 | 228 | 43 | B | Not provided | Not provided | Not provided | USAF | Not provided | N/A | Structural | 2016 | Banana River Lagoon | Not provided | Not provided | Not provided | TN 19.05% TA & TP 15.5% TA | No
447 | Patrick Ariforce Base | Banana River | N/A | BR3-5, BR7 | 0.59 | 0.64 | 0.043813 | 8.1113 | 1.083 | 0.35538 | 0.047448 | 8110 | Airports | PAFB-09 | Patrick Air Force Base | Not provided | Fuel Farm Baffle Box | PAFB 2nd generation baffle box located north of the Fuel Farm - Subbasins 13A and 13B. | Baffle Boxes- Second Generation | Completed | 2016 | 228 | 43 | B | Not provided | Not provided | Not provided | USAF | Not provided | N/A | Structural | 2016 | Banana River Lagoon | Not provided | Not provided | Not provided | TN 19.05% TA & TP 15.5% TA | No
448 | Patrick Ariforce Base | Banana River | N/A | BR3-5, BR7 | 0.59 | 0.64 | 0.46535 | 10.75 | 1.4138 | 5.0025 | 0.65791 | 1400 | Commercial and Services | PAFB-09 | Patrick Air Force Base | Not provided | Fuel Farm Baffle Box | PAFB 2nd generation baffle box located north of the Fuel Farm - Subbasins 13A and 13B. | Baffle Boxes- Second Generation | Completed | 2016 | 228 | 43 | B | Not provided | Not provided | Not provided | USAF | Not provided | N/A | Structural | 2016 | Banana River Lagoon | Not provided | Not provided | Not provided | TN 19.05% TA & TP 15.5% TA | No
449 | Natural Lands | Banana River | N/A | BR3-5, BR7 | 0.59 | 0.64 | 0.15241 | 10.75 | 1.4138 | 1.6384 | 0.21548 | 3100 | Herbaceous Dry Prairie | PAFB-09 | Patrick Air Force Base | Not provided | Fuel Farm Baffle Box | PAFB 2nd generation baffle box located north of the Fuel Farm - Subbasins 13A and 13B. | Baffle Boxes- Second Generation | Completed | 2016 | 228 | 43 | B | Not provided | Not provided | Not provided | USAF | Not provided | N/A | Structural | 2016 | Banana River Lagoon | Not provided | Not provided | Not provided | TN 19.05% TA & TP 15.5% TA | No
450 | Patrick Ariforce Base | Banana River | N/A | BR3-5, BR7 | 0.59 | 0.64 | 0.33549 | 7.3449 | 0.98787 | 2.4641 | 0.33142 | 8110 | Airports | PAFB-09 | Patrick Air Force Base | Not provided | Fuel Farm Baffle Box | PAFB 2nd generation baffle box located north of the Fuel Farm - Subbasins 13A and 13B. | Baffle Boxes- Second Generation | Completed | 2016 | 228 | 43 | B | Not provided | Not provided | Not provided | USAF | Not provided | N/A | Structural | 2016 | Banana River Lagoon | Not provided | Not provided | Not provided | TN 19.05% TA & TP 15.5% TA | No
451 | Natural Lands | Banana River | N/A | BR3-5, BR7 | 0.59 | 0.64 | 0.28228 | 7.3449 | 0.98787 | 2.0733 | 0.27885 | 3100 | Herbaceous Dry Prairie | PAFB-09 | Patrick Air Force Base | Not provided | Fuel Farm Baffle Box | PAFB 2nd generation baffle box located north of the Fuel Farm - Subbasins 13A and 13B. | Baffle Boxes- Second Generation | Completed | 2016 | 228 | 43 | B | Not provided | Not provided | Not provided | USAF | Not provided | N/A | Structural | 2016 | Banana River Lagoon | Not provided | Not provided | Not provided | TN 19.05% TA & TP 15.5% TA | No
452 | Patrick Ariforce Base | Banana River | N/A | BR3-5, BR7 | 0.59 | 0.64 | 0.23174 | 7.6371 | 1.0241 | 1.7698 | 0.23734 | 8110 | Airports | PAFB-09 | Patrick Air Force Base | Not provided | Fuel Farm Baffle Box | PAFB 2nd generation baffle box located north of the Fuel Farm - Subbasins 13A and 13B. | Baffle Boxes- Second Generation | Completed | 2016 | 228 | 43 | B | Not provided | Not provided | Not provided | USAF | Not provided | N/A | Structural | 2016 | Banana River Lagoon | Not provided | Not provided | Not provided | TN 19.05% TA & TP 15.5% TA | No
453 | Natural Lands | Banana River | N/A | BR3-5, BR7 | 0.59 | 0.64 | 0.17495 | 7.6371 | 1.0241 | 1.3361 | 0.17918 | 3100 | Herbaceous Dry Prairie | PAFB-09 | Patrick Air Force Base | Not provided | Fuel Farm Baffle Box | PAFB 2nd generation baffle box located north of the Fuel Farm - Subbasins 13A and 13B. | Baffle Boxes- Second Generation | Completed | 2016 | 228 | 43 | B | Not provided | Not provided | Not provided | USAF | Not provided | N/A | Structural | 2016 | Banana River Lagoon | Not provided | Not provided | Not provided | TN 19.05% TA & TP 15.5% TA | No
454 | Patrick Ariforce Base | Banana River | N/A | BR3-5, BR7 | 0.59 | 0.64 | 0.096746 | 7.9923 | 1.1036 | 0.77322 | 0.10677 | 1550 | Other Light Industrial | PAFB-09 | Patrick Air Force Base | Not provided | Fuel Farm Baffle Box | PAFB 2nd generation baffle box located north of the Fuel Farm - Subbasins 13A and 13B. | Baffle Boxes- Second Generation | Completed | 2016 | 228 | 43 | B | Not provided | Not provided | Not provided | USAF | Not provided | N/A | Structural | 2016 | Banana River Lagoon | Not provided | Not provided | Not provided | TN 19.05% TA & TP 15.5% TA | No
455 | Patrick Ariforce Base | Banana River | N/A | BR3-5, BR7 | 0.59 | 0.64 | 0.36636 | 7.9923 | 1.1036 | 2.928 | 0.40433 | 8110 | Airports | PAFB-09 | Patrick Air Force Base | Not provided | Fuel Farm Baffle Box | PAFB 2nd generation baffle box located north of the Fuel Farm - Subbasins 13A and 13B. | Baffle Boxes- Second Generation | Completed | 2016 | 228 | 43 | B | Not provided | Not provided | Not provided | USAF | Not provided | N/A | Structural | 2016 | Banana River Lagoon | Not provided | Not provided | Not provided | TN 19.05% TA & TP 15.5% TA | No
456 | Patrick Ariforce Base | Banana River | N/A | BR3-5, BR7 | 0.59 | 0.64 | 0.15466 | 7.9923 | 1.1036 | 1.2361 | 0.17069 | 1460 | Oil and Gas Storage(except industrial use or manufacturing) | PAFB-09 | Patrick Air Force Base | Not provided | Fuel Farm Baffle Box | PAFB 2nd generation baffle box located north of the Fuel Farm - Subbasins 13A and 13B. | Baffle Boxes- Second Generation | Completed | 2016 | 228 | 43 | B | Not provided | Not provided | Not provided | USAF | Not provided | N/A | Structural | 2016 | Banana River Lagoon | Not provided | Not provided | Not provided | TN 19.05% TA & TP 15.5% TA | No
457 | Patrick Ariforce Base | Banana River | N/A | BR3-5, BR7 | 0.59 | 0.64 | 0.028586 | 6.7018 | 0.90906 | 0.19158 | 0.025987 | 1400 | Commercial and Services | PAFB-09 | Patrick Air Force Base | Not provided | Fuel Farm Baffle Box | PAFB 2nd generation baffle box located north of the Fuel Farm - Subbasins 13A and 13B. | Baffle Boxes- Second Generation | Completed | 2016 | 228 | 43 | B | Not provided | Not provided | Not provided | USAF | Not provided | N/A | Structural | 2016 | Banana River Lagoon | Not provided | Not provided | Not provided | TN 19.05% TA & TP 15.5% TA | No
458 | Patrick Ariforce Base | Banana River | N/A | BR3-5, BR7 | 0.59 | 0.64 | 3.1976e-08 | 6.7018 | 0.90906 | 2.143e-07 | 2.9068e-08 | 1730 | Military | PAFB-09 | Patrick Air Force Base | Not provided | Fuel Farm Baffle Box | PAFB 2nd generation baffle box located north of the Fuel Farm - Subbasins 13A and 13B. | Baffle Boxes- Second Generation | Completed | 2016 | 228 | 43 | B | Not provided | Not provided | Not provided | USAF | Not provided | N/A | Structural | 2016 | Banana River Lagoon | Not provided | Not provided | Not provided | TN 19.05% TA & TP 15.5% TA | No
459 | Natural Lands | Banana River | N/A | BR3-5, BR7 | 0.59 | 0.64 | 0.58918 | 6.7018 | 0.90906 | 3.9486 | 0.5356 | 3100 | Herbaceous Dry Prairie | PAFB-09 | Patrick Air Force Base | Not provided | Fuel Farm Baffle Box | PAFB 2nd generation baffle box located north of the Fuel Farm - Subbasins 13A and 13B. | Baffle Boxes- Second Generation | Completed | 2016 | 228 | 43 | B | Not provided | Not provided | Not provided | USAF | Not provided | N/A | Structural | 2016 | Banana River Lagoon | Not provided | Not provided | Not provided | TN 19.05% TA & TP 15.5% TA | No
460 | Patrick Ariforce Base | Banana River | N/A | BR3-5, BR7 | 0.59 | 0.64 | 0.010516 | 7.8287 | 1.1321 | 0.082327 | 0.011905 | 8110 | Airports | PAFB-09 | Patrick Air Force Base | Not provided | Fuel Farm Baffle Box | PAFB 2nd generation baffle box located north of the Fuel Farm - Subbasins 13A and 13B. | Baffle Boxes- Second Generation | Completed | 2016 | 228 | 43 | B | Not provided | Not provided | Not provided | USAF | Not provided | N/A | Structural | 2016 | Banana River Lagoon | Not provided | Not provided | Not provided | TN 19.05% TA & TP 15.5% TA | No
461 | Patrick Ariforce Base | Banana River | N/A | BR3-5, BR7 | 0.59 | 0.64 | 0.42257 | 7.8287 | 1.1321 | 3.3082 | 0.47838 | 1460 | Oil and Gas Storage(except industrial use or manufacturing) | PAFB-09 | Patrick Air Force Base | Not provided | Fuel Farm Baffle Box | PAFB 2nd generation baffle box located north of the Fuel Farm - Subbasins 13A and 13B. | Baffle Boxes- Second Generation | Completed | 2016 | 228 | 43 | B | Not provided | Not provided | Not provided | USAF | Not provided | N/A | Structural | 2016 | Banana River Lagoon | Not provided | Not provided | Not provided | TN 19.05% TA & TP 15.5% TA | No
462 | Patrick Ariforce Base | Banana River | N/A | BR3-5, BR7 | 0.59 | 0.64 | 0.31985 | 8.0983 | 1.0812 | 2.5902 | 0.34583 | 8110 | Airports | PAFB-09 | Patrick Air Force Base | Not provided | Fuel Farm Baffle Box | PAFB 2nd generation baffle box located north of the Fuel Farm - Subbasins 13A and 13B. | Baffle Boxes- Second Generation | Completed | 2016 | 228 | 43 | B | Not provided | Not provided | Not provided | USAF | Not provided | N/A | Structural | 2016 | Banana River Lagoon | Not provided | Not provided | Not provided | TN 19.05% TA & TP 15.5% TA | No
463 | Patrick Ariforce Base | Banana River | N/A | BR3-5, BR7 | 0.59 | 0.64 | 0.61776 | 8.1113 | 1.083 | 5.0109 | 0.66902 | 8110 | Airports | PAFB-09 | Patrick Air Force Base | Not provided | Fuel Farm Baffle Box | PAFB 2nd generation baffle box located north of the Fuel Farm - Subbasins 13A and 13B. | Baffle Boxes- Second Generation | Completed | 2016 | 228 | 43 | B | Not provided | Not provided | Not provided | USAF | Not provided | N/A | Structural | 2016 | Banana River Lagoon | Not provided | Not provided | Not provided | TN 19.05% TA & TP 15.5% TA | No
464 | Patrick Ariforce Base | Banana River | N/A | BR3-5, BR7 | 0.59 | 0.64 | 0.28139 | 8.1113 | 1.083 | 2.2824 | 0.30474 | 8110 | Airports | PAFB-09 | Patrick Air Force Base | Not provided | Fuel Farm Baffle Box | PAFB 2nd generation baffle box located north of the Fuel Farm - Subbasins 13A and 13B. | Baffle Boxes- Second Generation | Completed | 2016 | 228 | 43 | B | Not provided | Not provided | Not provided | USAF | Not provided | N/A | Structural | 2016 | Banana River Lagoon | Not provided | Not provided | Not provided | TN 19.05% TA & TP 15.5% TA | No
465 | Patrick Ariforce Base | Banana River | N/A | BR3-5, BR7 | 0.59 | 0.64 | 0.33637 | 8.1113 | 1.083 | 2.7284 | 0.36428 | 8110 | Airports | PAFB-09 | Patrick Air Force Base | Not provided | Fuel Farm Baffle Box | PAFB 2nd generation baffle box located north of the Fuel Farm - Subbasins 13A and 13B. | Baffle Boxes- Second Generation | Completed | 2016 | 228 | 43 | B | Not provided | Not provided | Not provided | USAF | Not provided | N/A | Structural | 2016 | Banana River Lagoon | Not provided | Not provided | Not provided | TN 19.05% TA & TP 15.5% TA | No
466 | Patrick Ariforce Base | Banana River | N/A | BR3-5, BR7 | 0.59 | 0.64 | 0.067764 | 8.111 | 1.0829 | 0.54964 | 0.073384 | 8110 | Airports | PAFB-09 | Patrick Air Force Base | Not provided | Fuel Farm Baffle Box | PAFB 2nd generation baffle box located north of the Fuel Farm - Subbasins 13A and 13B. | Baffle Boxes- Second Generation | Completed | 2016 | 228 | 43 | B | Not provided | Not provided | Not provided | USAF | Not provided | N/A | Structural | 2016 | Banana River Lagoon | Not provided | Not provided | Not provided | TN 19.05% TA & TP 15.5% TA | No
467 | Natural Lands | Banana River | N/A | BR3-5, BR7 | 0.59 | 0.64 | 0.60525 | 6.5028 | 0.8832 | 3.9358 | 0.53456 | 3100 | Herbaceous Dry Prairie | PAFB-09 | Patrick Air Force Base | Not provided | Fuel Farm Baffle Box | PAFB 2nd generation baffle box located north of the Fuel Farm - Subbasins 13A and 13B. | Baffle Boxes- Second Generation | Completed | 2016 | 228 | 43 | B | Not provided | Not provided | Not provided | USAF | Not provided | N/A | Structural | 2016 | Banana River Lagoon | Not provided | Not provided | Not provided | TN 19.05% TA & TP 15.5% TA | No
468 | Patrick Ariforce Base | Banana River | N/A | BR3-5, BR7 | 0.59 | 0.64 | 0.012511 | 6.5028 | 0.8832 | 0.081354 | 0.011049 | 8140 | Roads and Highways | PAFB-09 | Patrick Air Force Base | Not provided | Fuel Farm Baffle Box | PAFB 2nd generation baffle box located north of the Fuel Farm - Subbasins 13A and 13B. | Baffle Boxes- Second Generation | Completed | 2016 | 228 | 43 | B | Not provided | Not provided | Not provided | USAF | Not provided | N/A | Structural | 2016 | Banana River Lagoon | Not provided | Not provided | Not provided | TN 19.05% TA & TP 15.5% TA | No
469 | Patrick Ariforce Base | Banana River | N/A | BR3-5, BR7 | 0.59 | 0.64 | 0.32531 | 9.9719 | 1.3648 | 3.2439 | 0.44397 | 1400 | Commercial and Services | PAFB-09 | Patrick Air Force Base | Not provided | Fuel Farm Baffle Box | PAFB 2nd generation baffle box located north of the Fuel Farm - Subbasins 13A and 13B. | Baffle Boxes- Second Generation | Completed | 2016 | 228 | 43 | B | Not provided | Not provided | Not provided | USAF | Not provided | N/A | Structural | 2016 | Banana River Lagoon | Not provided | Not provided | Not provided | TN 19.05% TA & TP 15.5% TA | No
470 | Patrick Ariforce Base | Banana River | N/A | BR3-5, BR7 | 0.59 | 0.64 | 0.29246 | 9.9719 | 1.3648 | 2.9163 | 0.39913 | 1550 | Other Light Industrial | PAFB-09 | Patrick Air Force Base | Not provided | Fuel Farm Baffle Box | PAFB 2nd generation baffle box located north of the Fuel Farm - Subbasins 13A and 13B. | Baffle Boxes- Second Generation | Completed | 2016 | 228 | 43 | B | Not provided | Not provided | Not provided | USAF | Not provided | N/A | Structural | 2016 | Banana River Lagoon | Not provided | Not provided | Not provided | TN 19.05% TA & TP 15.5% TA | No
471 | Patrick Ariforce Base | Banana River | N/A | BR3-5, BR7 | 0.59 | 0.64 | 0.0011057 | 12.1923 | 1.6062 | 0.01348 | 0.0017759 | 1400 | Commercial and Services | PAFB-09 | Patrick Air Force Base | Not provided | Fuel Farm Baffle Box | PAFB 2nd generation baffle box located north of the Fuel Farm - Subbasins 13A and 13B. | Baffle Boxes- Second Generation | Completed | 2016 | 228 | 43 | B | Not provided | Not provided | Not provided | USAF | Not provided | N/A | Structural | 2016 | Banana River Lagoon | Not provided | Not provided | Not provided | TN 19.05% TA & TP 15.5% TA | No
472 | Patrick Ariforce Base | Banana River | N/A | BR3-5, BR7 | 0.59 | 0.64 | 0.022698 | 12.1923 | 1.6062 | 0.27674 | 0.036457 | 1400 | Commercial and Services | PAFB-09 | Patrick Air Force Base | Not provided | Fuel Farm Baffle Box | PAFB 2nd generation baffle box located north of the Fuel Farm - Subbasins 13A and 13B. | Baffle Boxes- Second Generation | Completed | 2016 | 228 | 43 | B | Not provided | Not provided | Not provided | USAF | Not provided | N/A | Structural | 2016 | Banana River Lagoon | Not provided | Not provided | Not provided | TN 19.05% TA & TP 15.5% TA | No
473 | Natural Lands | Banana River | N/A | BR3-5, BR7 | 0.59 | 0.64 | 0.11817 | 6.8408 | 0.94998 | 0.8084 | 0.11226 | 3100 | Herbaceous Dry Prairie | PAFB-09 | Patrick Air Force Base | Not provided | Fuel Farm Baffle Box | PAFB 2nd generation baffle box located north of the Fuel Farm - Subbasins 13A and 13B. | Baffle Boxes- Second Generation | Completed | 2016 | 228 | 43 | B | Not provided | Not provided | Not provided | USAF | Not provided | N/A | Structural | 2016 | Banana River Lagoon | Not provided | Not provided | Not provided | TN 19.05% TA & TP 15.5% TA | No
474 | Natural Lands | Banana River | N/A | BR3-5, BR7 | 0.59 | 0.64 | 0.32596 | 6.8408 | 0.94998 | 2.2298 | 0.30965 | 3100 | Herbaceous Dry Prairie | PAFB-09 | Patrick Air Force Base | Not provided | Fuel Farm Baffle Box | PAFB 2nd generation baffle box located north of the Fuel Farm - Subbasins 13A and 13B. | Baffle Boxes- Second Generation | Completed | 2016 | 228 | 43 | B | Not provided | Not provided | Not provided | USAF | Not provided | N/A | Structural | 2016 | Banana River Lagoon | Not provided | Not provided | Not provided | TN 19.05% TA & TP 15.5% TA | No
475 | Patrick Ariforce Base | Banana River | N/A | BR3-5, BR7 | 0.59 | 0.64 | 0.17363 | 6.8408 | 0.94998 | 1.1878 | 0.16495 | 1550 | Other Light Industrial | PAFB-09 | Patrick Air Force Base | Not provided | Fuel Farm Baffle Box | PAFB 2nd generation baffle box located north of the Fuel Farm - Subbasins 13A and 13B. | Baffle Boxes- Second Generation | Completed | 2016 | 228 | 43 | B | Not provided | Not provided | Not provided | USAF | Not provided | N/A | Structural | 2016 | Banana River Lagoon | Not provided | Not provided | Not provided | TN 19.05% TA & TP 15.5% TA | No
476 | Natural Lands | Banana River | N/A | BR3-5, BR7 | 0.59 | 0.64 | 0.0003757 | 7.7683 | 1.0403 | 0.0029185 | 0.00039084 | 3100 | Herbaceous Dry Prairie | PAFB-09 | Patrick Air Force Base | Not provided | Fuel Farm Baffle Box | PAFB 2nd generation baffle box located north of the Fuel Farm - Subbasins 13A and 13B. | Baffle Boxes- Second Generation | Completed | 2016 | 228 | 43 | B | Not provided | Not provided | Not provided | USAF | Not provided | N/A | Structural | 2016 | Banana River Lagoon | Not provided | Not provided | Not provided | TN 19.05% TA & TP 15.5% TA | No
477 | Patrick Ariforce Base | Banana River | N/A | BR3-5, BR7 | 0.59 | 0.64 | 0.49426 | 7.7683 | 1.0403 | 3.8396 | 0.51419 | 1730 | Military | PAFB-09 | Patrick Air Force Base | Not provided | Fuel Farm Baffle Box | PAFB 2nd generation baffle box located north of the Fuel Farm - Subbasins 13A and 13B. | Baffle Boxes- Second Generation | Completed | 2016 | 228 | 43 | B | Not provided | Not provided | Not provided | USAF | Not provided | N/A | Structural | 2016 | Banana River Lagoon | Not provided | Not provided | Not provided | TN 19.05% TA & TP 15.5% TA | No
478 | Natural Lands | Banana River | N/A | BR3-5, BR7 | 0.59 | 0.64 | 0.12313 | 7.7683 | 1.0403 | 0.95649 | 0.12809 | 3100 | Herbaceous Dry Prairie | PAFB-09 | Patrick Air Force Base | Not provided | Fuel Farm Baffle Box | PAFB 2nd generation baffle box located north of the Fuel Farm - Subbasins 13A and 13B. | Baffle Boxes- Second Generation | Completed | 2016 | 228 | 43 | B | Not provided | Not provided | Not provided | USAF | Not provided | N/A | Structural | 2016 | Banana River Lagoon | Not provided | Not provided | Not provided | TN 19.05% TA & TP 15.5% TA | No
479 | Patrick Ariforce Base | Banana River | N/A | BR3-5, BR7 | 0.59 | 0.64 | 0.61776 | 8.0742 | 1.0791 | 4.9879 | 0.66662 | 1860 | Community Recreational Facilities | PAFB-09 | Patrick Air Force Base | Not provided | Fuel Farm Baffle Box | PAFB 2nd generation baffle box located north of the Fuel Farm - Subbasins 13A and 13B. | Baffle Boxes- Second Generation | Completed | 2016 | 228 | 43 | B | Not provided | Not provided | Not provided | USAF | Not provided | N/A | Structural | 2016 | Banana River Lagoon | Not provided | Not provided | Not provided | TN 19.05% TA & TP 15.5% TA | No
480 | Patrick Ariforce Base | Banana River | N/A | BR3-5, BR7 | 0.59 | 0.64 | 0.14923 | 7.81 | 1.1325 | 1.1655 | 0.169 | 1550 | Other Light Industrial | PAFB-09 | Patrick Air Force Base | Not provided | Fuel Farm Baffle Box | PAFB 2nd generation baffle box located north of the Fuel Farm - Subbasins 13A and 13B. | Baffle Boxes- Second Generation | Completed | 2016 | 228 | 43 | B | Not provided | Not provided | Not provided | USAF | Not provided | N/A | Structural | 2016 | Banana River Lagoon | Not provided | Not provided | Not provided | TN 19.05% TA & TP 15.5% TA | No
481 | Patrick Ariforce Base | Banana River | N/A | BR3-5, BR7 | 0.59 | 0.64 | 0.58628 | 7.8773 | 1.1367 | 4.6183 | 0.6664 | 1550 | Other Light Industrial | PAFB-09 | Patrick Air Force Base | Not provided | Fuel Farm Baffle Box | PAFB 2nd generation baffle box located north of the Fuel Farm - Subbasins 13A and 13B. | Baffle Boxes- Second Generation | Completed | 2016 | 228 | 43 | B | Not provided | Not provided | Not provided | USAF | Not provided | N/A | Structural | 2016 | Banana River Lagoon | Not provided | Not provided | Not provided | TN 19.05% TA & TP 15.5% TA | No
482 | Patrick Ariforce Base | Banana River | N/A | BR3-5, BR7 | 0.59 | 0.64 | 0.022818 | 7.8773 | 1.1367 | 0.17975 | 0.025937 | 8110 | Airports | PAFB-09 | Patrick Air Force Base | Not provided | Fuel Farm Baffle Box | PAFB 2nd generation baffle box located north of the Fuel Farm - Subbasins 13A and 13B. | Baffle Boxes- Second Generation | Completed | 2016 | 228 | 43 | B | Not provided | Not provided | Not provided | USAF | Not provided | N/A | Structural | 2016 | Banana River Lagoon | Not provided | Not provided | Not provided | TN 19.05% TA & TP 15.5% TA | No
483 | Patrick Ariforce Base | Banana River | N/A | BR3-5, BR7 | 0.59 | 0.64 | 0.0086684 | 7.8773 | 1.1367 | 0.068284 | 0.0098531 | 1400 | Commercial and Services | PAFB-09 | Patrick Air Force Base | Not provided | Fuel Farm Baffle Box | PAFB 2nd generation baffle box located north of the Fuel Farm - Subbasins 13A and 13B. | Baffle Boxes- Second Generation | Completed | 2016 | 228 | 43 | B | Not provided | Not provided | Not provided | USAF | Not provided | N/A | Structural | 2016 | Banana River Lagoon | Not provided | Not provided | Not provided | TN 19.05% TA & TP 15.5% TA | No
484 | Patrick Ariforce Base | Banana River | N/A | BR3-5, BR7 | 0.59 | 0.64 | 0.61647 | 12.0461 | 1.5885 | 7.426 | 0.97928 | 1400 | Commercial and Services | PAFB-09 | Patrick Air Force Base | Not provided | Fuel Farm Baffle Box | PAFB 2nd generation baffle box located north of the Fuel Farm - Subbasins 13A and 13B. | Baffle Boxes- Second Generation | Completed | 2016 | 228 | 43 | B | Not provided | Not provided | Not provided | USAF | Not provided | N/A | Structural | 2016 | Banana River Lagoon | Not provided | Not provided | Not provided | TN 19.05% TA & TP 15.5% TA | No
485 | Patrick Ariforce Base | Banana River | N/A | BR3-5, BR7 | 0.59 | 0.64 | 0.022606 | 8.1881 | 1.0961 | 0.1851 | 0.024778 | 1550 | Other Light Industrial | PAFB-09 | Patrick Air Force Base | Not provided | Fuel Farm Baffle Box | PAFB 2nd generation baffle box located north of the Fuel Farm - Subbasins 13A and 13B. | Baffle Boxes- Second Generation | Completed | 2016 | 228 | 43 | B | Not provided | Not provided | Not provided | USAF | Not provided | N/A | Structural | 2016 | Banana River Lagoon | Not provided | Not provided | Not provided | TN 19.05% TA & TP 15.5% TA | No
486 | Patrick Ariforce Base | Banana River | N/A | BR3-5, BR7 | 0.59 | 0.64 | 0.58043 | 8.1881 | 1.0961 | 4.7526 | 0.63621 | 8110 | Airports | PAFB-09 | Patrick Air Force Base | Not provided | Fuel Farm Baffle Box | PAFB 2nd generation baffle box located north of the Fuel Farm - Subbasins 13A and 13B. | Baffle Boxes- Second Generation | Completed | 2016 | 228 | 43 | B | Not provided | Not provided | Not provided | USAF | Not provided | N/A | Structural | 2016 | Banana River Lagoon | Not provided | Not provided | Not provided | TN 19.05% TA & TP 15.5% TA | No
487 | Patrick Ariforce Base | Banana River | N/A | BR3-5, BR7 | 0.59 | 0.64 | 0.014723 | 8.1881 | 1.0961 | 0.12056 | 0.016138 | 1400 | Commercial and Services | PAFB-09 | Patrick Air Force Base | Not provided | Fuel Farm Baffle Box | PAFB 2nd generation baffle box located north of the Fuel Farm - Subbasins 13A and 13B. | Baffle Boxes- Second Generation | Completed | 2016 | 228 | 43 | B | Not provided | Not provided | Not provided | USAF | Not provided | N/A | Structural | 2016 | Banana River Lagoon | Not provided | Not provided | Not provided | TN 19.05% TA & TP 15.5% TA | No
488 | Natural Lands | Banana River | N/A | BR3-5, BR7 | 0.59 | 0.64 | 0.061675 | 6.9982 | 0.94512 | 0.43161 | 0.058291 | 3100 | Herbaceous Dry Prairie | PAFB-09 | Patrick Air Force Base | Not provided | Fuel Farm Baffle Box | PAFB 2nd generation baffle box located north of the Fuel Farm - Subbasins 13A and 13B. | Baffle Boxes- Second Generation | Completed | 2016 | 228 | 43 | B | Not provided | Not provided | Not provided | USAF | Not provided | N/A | Structural | 2016 | Banana River Lagoon | Not provided | Not provided | Not provided | TN 19.05% TA & TP 15.5% TA | No
489 | Patrick Ariforce Base | Banana River | N/A | BR3-5, BR7 | 0.59 | 0.64 | 0.19397 | 6.9982 | 0.94512 | 1.3575 | 0.18333 | 8110 | Airports | PAFB-09 | Patrick Air Force Base | Not provided | Fuel Farm Baffle Box | PAFB 2nd generation baffle box located north of the Fuel Farm - Subbasins 13A and 13B. | Baffle Boxes- Second Generation | Completed | 2016 | 228 | 43 | B | Not provided | Not provided | Not provided | USAF | Not provided | N/A | Structural | 2016 | Banana River Lagoon | Not provided | Not provided | Not provided | TN 19.05% TA & TP 15.5% TA | No
490 | Patrick Ariforce Base | Banana River | N/A | BR3-5, BR7 | 0.59 | 0.64 | 0.0055691 | 6.9982 | 0.94512 | 0.038974 | 0.0052635 | 8110 | Airports | PAFB-09 | Patrick Air Force Base | Not provided | Fuel Farm Baffle Box | PAFB 2nd generation baffle box located north of the Fuel Farm - Subbasins 13A and 13B. | Baffle Boxes- Second Generation | Completed | 2016 | 228 | 43 | B | Not provided | Not provided | Not provided | USAF | Not provided | N/A | Structural | 2016 | Banana River Lagoon | Not provided | Not provided | Not provided | TN 19.05% TA & TP 15.5% TA | No
491 | Natural Lands | Banana River | N/A | BR3-5, BR7 | 0.59 | 0.64 | 0.35654 | 6.9982 | 0.94512 | 2.4952 | 0.33698 | 3100 | Herbaceous Dry Prairie | PAFB-09 | Patrick Air Force Base | Not provided | Fuel Farm Baffle Box | PAFB 2nd generation baffle box located north of the Fuel Farm - Subbasins 13A and 13B. | Baffle Boxes- Second Generation | Completed | 2016 | 228 | 43 | B | Not provided | Not provided | Not provided | USAF | Not provided | N/A | Structural | 2016 | Banana River Lagoon | Not provided | Not provided | Not provided | TN 19.05% TA & TP 15.5% TA | No
492 | Patrick Ariforce Base | Banana River | N/A | BR3-5, BR7 | 0.59 | 0.64 | 0.00025515 | 8.0174 | 1.0747 | 0.0020456 | 0.0002742 | 1550 | Other Light Industrial | PAFB-09 | Patrick Air Force Base | Not provided | Fuel Farm Baffle Box | PAFB 2nd generation baffle box located north of the Fuel Farm - Subbasins 13A and 13B. | Baffle Boxes- Second Generation | Completed | 2016 | 228 | 43 | B | Not provided | Not provided | Not provided | USAF | Not provided | N/A | Structural | 2016 | Banana River Lagoon | Not provided | Not provided | Not provided | TN 19.05% TA & TP 15.5% TA | No
493 | Patrick Ariforce Base | Banana River | N/A | BR3-5, BR7 | 0.59 | 0.64 | 0.18891 | 8.0174 | 1.0747 | 1.5146 | 0.20302 | 1860 | Community Recreational Facilities | PAFB-09 | Patrick Air Force Base | Not provided | Fuel Farm Baffle Box | PAFB 2nd generation baffle box located north of the Fuel Farm - Subbasins 13A and 13B. | Baffle Boxes- Second Generation | Completed | 2016 | 228 | 43 | B | Not provided | Not provided | Not provided | USAF | Not provided | N/A | Structural | 2016 | Banana River Lagoon | Not provided | Not provided | Not provided | TN 19.05% TA & TP 15.5% TA | No
494 | Patrick Ariforce Base | Banana River | N/A | BR3-5, BR7 | 0.59 | 0.64 | 0.60024 | 7.8782 | 1.1528 | 4.7288 | 0.69194 | 1550 | Other Light Industrial | PAFB-09 | Patrick Air Force Base | Not provided | Fuel Farm Baffle Box | PAFB 2nd generation baffle box located north of the Fuel Farm - Subbasins 13A and 13B. | Baffle Boxes- Second Generation | Completed | 2016 | 228 | 43 | B | Not provided | Not provided | Not provided | USAF | Not provided | N/A | Structural | 2016 | Banana River Lagoon | Not provided | Not provided | Not provided | TN 19.05% TA & TP 15.5% TA | No
495 | Patrick Ariforce Base | Banana River | N/A | BR3-5, BR7 | 0.59 | 0.64 | 0.0045164 | 7.8782 | 1.1528 | 0.035581 | 0.0052063 | 1860 | Community Recreational Facilities | PAFB-09 | Patrick Air Force Base | Not provided | Fuel Farm Baffle Box | PAFB 2nd generation baffle box located north of the Fuel Farm - Subbasins 13A and 13B. | Baffle Boxes- Second Generation | Completed | 2016 | 228 | 43 | B | Not provided | Not provided | Not provided | USAF | Not provided | N/A | Structural | 2016 | Banana River Lagoon | Not provided | Not provided | Not provided | TN 19.05% TA & TP 15.5% TA | No
496 | Patrick Ariforce Base | Banana River | N/A | BR3-5, BR7 | 0.59 | 0.64 | 0.013009 | 7.8782 | 1.1528 | 0.10249 | 0.014996 | 1300 | Residential, High Density | PAFB-09 | Patrick Air Force Base | Not provided | Fuel Farm Baffle Box | PAFB 2nd generation baffle box located north of the Fuel Farm - Subbasins 13A and 13B. | Baffle Boxes- Second Generation | Completed | 2016 | 228 | 43 | B | Not provided | Not provided | Not provided | USAF | Not provided | N/A | Structural | 2016 | Banana River Lagoon | Not provided | Not provided | Not provided | TN 19.05% TA & TP 15.5% TA | No
497 | Patrick Ariforce Base | Banana River | N/A | BR3-5, BR7 | 0.59 | 0.64 | 0.58639 | 7.8231 | 1.1297 | 4.5874 | 0.66244 | 1550 | Other Light Industrial | PAFB-09 | Patrick Air Force Base | Not provided | Fuel Farm Baffle Box | PAFB 2nd generation baffle box located north of the Fuel Farm - Subbasins 13A and 13B. | Baffle Boxes- Second Generation | Completed | 2016 | 228 | 43 | B | Not provided | Not provided | Not provided | USAF | Not provided | N/A | Structural | 2016 | Banana River Lagoon | Not provided | Not provided | Not provided | TN 19.05% TA & TP 15.5% TA | No
498 | Patrick Ariforce Base | Banana River | N/A | BR3-5, BR7 | 0.59 | 0.64 | 0.031372 | 7.8231 | 1.1297 | 0.24542 | 0.03544 | 8110 | Airports | PAFB-09 | Patrick Air Force Base | Not provided | Fuel Farm Baffle Box | PAFB 2nd generation baffle box located north of the Fuel Farm - Subbasins 13A and 13B. | Baffle Boxes- Second Generation | Completed | 2016 | 228 | 43 | B | Not provided | Not provided | Not provided | USAF | Not provided | N/A | Structural | 2016 | Banana River Lagoon | Not provided | Not provided | Not provided | TN 19.05% TA & TP 15.5% TA | No
499 | Patrick Ariforce Base | Banana River | N/A | BR3-5, BR7 | 0.59 | 0.64 | 0.090414 | 7.819 | 1.1338 | 0.70694 | 0.10251 | 1550 | Other Light Industrial | PAFB-09 | Patrick Air Force Base | Not provided | Fuel Farm Baffle Box | PAFB 2nd generation baffle box located north of the Fuel Farm - Subbasins 13A and 13B. | Baffle Boxes- Second Generation | Completed | 2016 | 228 | 43 | B | Not provided | Not provided | Not provided | USAF | Not provided | N/A | Structural | 2016 | Banana River Lagoon | Not provided | Not provided | Not provided | TN 19.05% TA & TP 15.5% TA | No
500 | Natural Lands | Banana River | N/A | BR3-5, BR7 | 0.59 | 0.64 | 0.61776 | 6.458 | 0.87809 | 3.9895 | 0.54245 | 3100 | Herbaceous Dry Prairie | PAFB-09 | Patrick Air Force Base | Not provided | Fuel Farm Baffle Box | PAFB 2nd generation baffle box located north of the Fuel Farm - Subbasins 13A and 13B. | Baffle Boxes- Second Generation | Completed | 2016 | 228 | 43 | B | Not provided | Not provided | Not provided | USAF | Not provided | N/A | Structural | 2016 | Banana River Lagoon | Not provided | Not provided | Not provided | TN 19.05% TA & TP 15.5% TA | No
501 | Natural Lands | Banana River | N/A | BR3-5, BR7 | 0.59 | 0.64 | 0.00020273 | 8.0997 | 1.0814 | 0.001642 | 0.00021923 | 3100 | Herbaceous Dry Prairie | PAFB-09 | Patrick Air Force Base | Not provided | Fuel Farm Baffle Box | PAFB 2nd generation baffle box located north of the Fuel Farm - Subbasins 13A and 13B. | Baffle Boxes- Second Generation | Completed | 2016 | 228 | 43 | B | Not provided | Not provided | Not provided | USAF | Not provided | N/A | Structural | 2016 | Banana River Lagoon | Not provided | Not provided | Not provided | TN 19.05% TA & TP 15.5% TA | No
502 | Patrick Ariforce Base | Banana River | N/A | BR3-5, BR7 | 0.59 | 0.64 | 0.00040424 | 8.0997 | 1.0814 | 0.0032743 | 0.00043715 | 8110 | Airports | PAFB-09 | Patrick Air Force Base | Not provided | Fuel Farm Baffle Box | PAFB 2nd generation baffle box located north of the Fuel Farm - Subbasins 13A and 13B. | Baffle Boxes- Second Generation | Completed | 2016 | 228 | 43 | B | Not provided | Not provided | Not provided | USAF | Not provided | N/A | Structural | 2016 | Banana River Lagoon | Not provided | Not provided | Not provided | TN 19.05% TA & TP 15.5% TA | No
503 | Patrick Ariforce Base | Banana River | N/A | BR3-5, BR7 | 0.59 | 0.64 | 0.06705 | 8.289 | 1.281 | 0.55578 | 0.085889 | 1550 | Other Light Industrial | PAFB-09 | Patrick Air Force Base | Not provided | Fuel Farm Baffle Box | PAFB 2nd generation baffle box located north of the Fuel Farm - Subbasins 13A and 13B. | Baffle Boxes- Second Generation | Completed | 2016 | 228 | 43 | B | Not provided | Not provided | Not provided | USAF | Not provided | N/A | Structural | 2016 | Banana River Lagoon | Not provided | Not provided | Not provided | TN 19.05% TA & TP 15.5% TA | No
504 | Patrick Ariforce Base | Banana River | N/A | BR3-5, BR7 | 0.59 | 0.64 | 0.59473 | 11.7367 | 1.5499 | 6.9802 | 0.9218 | 1400 | Commercial and Services | PAFB-09 | Patrick Air Force Base | Not provided | Fuel Farm Baffle Box | PAFB 2nd generation baffle box located north of the Fuel Farm - Subbasins 13A and 13B. | Baffle Boxes- Second Generation | Completed | 2016 | 228 | 43 | B | Not provided | Not provided | Not provided | USAF | Not provided | N/A | Structural | 2016 | Banana River Lagoon | Not provided | Not provided | Not provided | TN 19.05% TA & TP 15.5% TA | No
505 | Natural Lands | Banana River | N/A | BR3-5, BR7 | 0.59 | 0.64 | 0.023031 | 11.7367 | 1.5499 | 0.27031 | 0.035696 | 3100 | Herbaceous Dry Prairie | PAFB-09 | Patrick Air Force Base | Not provided | Fuel Farm Baffle Box | PAFB 2nd generation baffle box located north of the Fuel Farm - Subbasins 13A and 13B. | Baffle Boxes- Second Generation | Completed | 2016 | 228 | 43 | B | Not provided | Not provided | Not provided | USAF | Not provided | N/A | Structural | 2016 | Banana River Lagoon | Not provided | Not provided | Not provided | TN 19.05% TA & TP 15.5% TA | No
506 | Patrick Ariforce Base | Banana River | N/A | BR3-5, BR7 | 0.59 | 0.64 | 0.0078303 | 7.4578 | 1.002 | 0.058397 | 0.0078456 | 8110 | Airports | PAFB-09 | Patrick Air Force Base | Not provided | Fuel Farm Baffle Box | PAFB 2nd generation baffle box located north of the Fuel Farm - Subbasins 13A and 13B. | Baffle Boxes- Second Generation | Completed | 2016 | 228 | 43 | B | Not provided | Not provided | Not provided | USAF | Not provided | N/A | Structural | 2016 | Banana River Lagoon | Not provided | Not provided | Not provided | TN 19.05% TA & TP 15.5% TA | No
507 | Patrick Ariforce Base | Banana River | N/A | BR3-5, BR7 | 0.59 | 0.64 | 0.61776 | 7.8083 | 1.1323 | 4.8237 | 0.69948 | 1550 | Other Light Industrial | PAFB-09 | Patrick Air Force Base | Not provided | Fuel Farm Baffle Box | PAFB 2nd generation baffle box located north of the Fuel Farm - Subbasins 13A and 13B. | Baffle Boxes- Second Generation | Completed | 2016 | 228 | 43 | B | Not provided | Not provided | Not provided | USAF | Not provided | N/A | Structural | 2016 | Banana River Lagoon | Not provided | Not provided | Not provided | TN 19.05% TA & TP 15.5% TA | No
508 | Patrick Ariforce Base | Banana River | N/A | BR3-5, BR7 | 0.59 | 0.64 | 0.022999 | 11.7597 | 1.5489 | 0.27046 | 0.035624 | 8140 | Roads and Highways | PAFB-09 | Patrick Air Force Base | Not provided | Fuel Farm Baffle Box | PAFB 2nd generation baffle box located north of the Fuel Farm - Subbasins 13A and 13B. | Baffle Boxes- Second Generation | Completed | 2016 | 228 | 43 | B | Not provided | Not provided | Not provided | USAF | Not provided | N/A | Structural | 2016 | Banana River Lagoon | Not provided | Not provided | Not provided | TN 19.05% TA & TP 15.5% TA | No
509 | Patrick Ariforce Base | Banana River | N/A | BR3-5, BR7 | 0.59 | 0.64 | 0.21011 | 11.7597 | 1.5489 | 2.4709 | 0.32545 | 1400 | Commercial and Services | PAFB-09 | Patrick Air Force Base | Not provided | Fuel Farm Baffle Box | PAFB 2nd generation baffle box located north of the Fuel Farm - Subbasins 13A and 13B. | Baffle Boxes- Second Generation | Completed | 2016 | 228 | 43 | B | Not provided | Not provided | Not provided | USAF | Not provided | N/A | Structural | 2016 | Banana River Lagoon | Not provided | Not provided | Not provided | TN 19.05% TA & TP 15.5% TA | No
510 | Patrick Ariforce Base | Banana River | N/A | BR3-5, BR7 | 0.59 | 0.64 | 0.00066706 | 7.819 | 1.1338 | 0.0052157 | 0.0007563 | 1460 | Oil and Gas Storage(except industrial use or manufacturing) | PAFB-09 | Patrick Air Force Base | Not provided | Fuel Farm Baffle Box | PAFB 2nd generation baffle box located north of the Fuel Farm - Subbasins 13A and 13B. | Baffle Boxes- Second Generation | Completed | 2016 | 228 | 43 | B | Not provided | Not provided | Not provided | USAF | Not provided | N/A | Structural | 2016 | Banana River Lagoon | Not provided | Not provided | Not provided | TN 19.05% TA & TP 15.5% TA | No
511 | Patrick Ariforce Base | Banana River | N/A | BR3-5, BR7 | 0.59 | 0.64 | 0.14724 | 7.8189 | 1.1338 | 1.1512 | 0.16694 | 1460 | Oil and Gas Storage(except industrial use or manufacturing) | PAFB-09 | Patrick Air Force Base | Not provided | Fuel Farm Baffle Box | PAFB 2nd generation baffle box located north of the Fuel Farm - Subbasins 13A and 13B. | Baffle Boxes- Second Generation | Completed | 2016 | 228 | 43 | B | Not provided | Not provided | Not provided | USAF | Not provided | N/A | Structural | 2016 | Banana River Lagoon | Not provided | Not provided | Not provided | TN 19.05% TA & TP 15.5% TA | No
512 | Patrick Ariforce Base | Banana River | N/A | BR3-5, BR7 | 0.59 | 0.64 | 0.52293 | 11.2428 | 1.4802 | 5.8792 | 0.77406 | 1400 | Commercial and Services | PAFB-09 | Patrick Air Force Base | Not provided | Fuel Farm Baffle Box | PAFB 2nd generation baffle box located north of the Fuel Farm - Subbasins 13A and 13B. | Baffle Boxes- Second Generation | Completed | 2016 | 228 | 43 | B | Not provided | Not provided | Not provided | USAF | Not provided | N/A | Structural | 2016 | Banana River Lagoon | Not provided | Not provided | Not provided | TN 19.05% TA & TP 15.5% TA | No
513 | Natural Lands | Banana River | N/A | BR3-5, BR7 | 0.59 | 0.64 | 0.094836 | 11.2428 | 1.4802 | 1.0662 | 0.14038 | 3100 | Herbaceous Dry Prairie | PAFB-09 | Patrick Air Force Base | Not provided | Fuel Farm Baffle Box | PAFB 2nd generation baffle box located north of the Fuel Farm - Subbasins 13A and 13B. | Baffle Boxes- Second Generation | Completed | 2016 | 228 | 43 | B | Not provided | Not provided | Not provided | USAF | Not provided | N/A | Structural | 2016 | Banana River Lagoon | Not provided | Not provided | Not provided | TN 19.05% TA & TP 15.5% TA | No
514 | Patrick Ariforce Base | Banana River | N/A | BR3-5, BR7 | 0.59 | 0.64 | 0.0054046 | 8.4101 | 1.1058 | 0.045453 | 0.0059766 | 8140 | Roads and Highways | PAFB-09 | Patrick Air Force Base | Not provided | Fuel Farm Baffle Box | PAFB 2nd generation baffle box located north of the Fuel Farm - Subbasins 13A and 13B. | Baffle Boxes- Second Generation | Completed | 2016 | 228 | 43 | B | Not provided | Not provided | Not provided | USAF | Not provided | N/A | Structural | 2016 | Banana River Lagoon | Not provided | Not provided | Not provided | TN 19.05% TA & TP 15.5% TA | No
515 | Natural Lands | Banana River | N/A | BR3-5, BR7 | 0.59 | 0.64 | 0.02783 | 8.4101 | 1.1058 | 0.23405 | 0.030775 | 3100 | Herbaceous Dry Prairie | PAFB-09 | Patrick Air Force Base | Not provided | Fuel Farm Baffle Box | PAFB 2nd generation baffle box located north of the Fuel Farm - Subbasins 13A and 13B. | Baffle Boxes- Second Generation | Completed | 2016 | 228 | 43 | B | Not provided | Not provided | Not provided | USAF | Not provided | N/A | Structural | 2016 | Banana River Lagoon | Not provided | Not provided | Not provided | TN 19.05% TA & TP 15.5% TA | No
516 | Patrick Ariforce Base | Banana River | N/A | BR3-5, BR7 | 0.59 | 0.64 | 0.10126 | 8.4101 | 1.1058 | 0.85158 | 0.11197 | 8140 | Roads and Highways | PAFB-09 | Patrick Air Force Base | Not provided | Fuel Farm Baffle Box | PAFB 2nd generation baffle box located north of the Fuel Farm - Subbasins 13A and 13B. | Baffle Boxes- Second Generation | Completed | 2016 | 228 | 43 | B | Not provided | Not provided | Not provided | USAF | Not provided | N/A | Structural | 2016 | Banana River Lagoon | Not provided | Not provided | Not provided | TN 19.05% TA & TP 15.5% TA | No
517 | Patrick Ariforce Base | Banana River | N/A | BR3-5, BR7 | 0.59 | 0.64 | 0.033279 | 9.6514 | 1.2816 | 0.32119 | 0.042651 | 8110 | Airports | PAFB-09 | Patrick Air Force Base | Not provided | Fuel Farm Baffle Box | PAFB 2nd generation baffle box located north of the Fuel Farm - Subbasins 13A and 13B. | Baffle Boxes- Second Generation | Completed | 2016 | 228 | 43 | B | Not provided | Not provided | Not provided | USAF | Not provided | N/A | Structural | 2016 | Banana River Lagoon | Not provided | Not provided | Not provided | TN 19.05% TA & TP 15.5% TA | No
518 | Patrick Ariforce Base | Banana River | N/A | BR3-5, BR7 | 0.59 | 0.64 | 0.33526 | 9.6514 | 1.2816 | 3.2357 | 0.42968 | 8110 | Airports | PAFB-09 | Patrick Air Force Base | Not provided | Fuel Farm Baffle Box | PAFB 2nd generation baffle box located north of the Fuel Farm - Subbasins 13A and 13B. | Baffle Boxes- Second Generation | Completed | 2016 | 228 | 43 | B | Not provided | Not provided | Not provided | USAF | Not provided | N/A | Structural | 2016 | Banana River Lagoon | Not provided | Not provided | Not provided | TN 19.05% TA & TP 15.5% TA | No
519 | Patrick Ariforce Base | Banana River | N/A | BR3-5, BR7 | 0.59 | 0.64 | 0.24922 | 9.6514 | 1.2816 | 2.4054 | 0.31941 | 1400 | Commercial and Services | PAFB-09 | Patrick Air Force Base | Not provided | Fuel Farm Baffle Box | PAFB 2nd generation baffle box located north of the Fuel Farm - Subbasins 13A and 13B. | Baffle Boxes- Second Generation | Completed | 2016 | 228 | 43 | B | Not provided | Not provided | Not provided | USAF | Not provided | N/A | Structural | 2016 | Banana River Lagoon | Not provided | Not provided | Not provided | TN 19.05% TA & TP 15.5% TA | No
520 | Patrick Ariforce Base | Banana River | N/A | BR3-5, BR7 | 0.59 | 0.64 | 0.37287 | 7.8071 | 1.1327 | 2.911 | 0.42236 | 1550 | Other Light Industrial | PAFB-09 | Patrick Air Force Base | Not provided | Fuel Farm Baffle Box | PAFB 2nd generation baffle box located north of the Fuel Farm - Subbasins 13A and 13B. | Baffle Boxes- Second Generation | Completed | 2016 | 228 | 43 | B | Not provided | Not provided | Not provided | USAF | Not provided | N/A | Structural | 2016 | Banana River Lagoon | Not provided | Not provided | Not provided | TN 19.05% TA & TP 15.5% TA | No
521 | Natural Lands | Banana River | N/A | BR3-5, BR7 | 0.59 | 0.64 | 0.61776 | 6.4596 | 0.87831 | 3.9905 | 0.54259 | 3100 | Herbaceous Dry Prairie | PAFB-09 | Patrick Air Force Base | Not provided | Fuel Farm Baffle Box | PAFB 2nd generation baffle box located north of the Fuel Farm - Subbasins 13A and 13B. | Baffle Boxes- Second Generation | Completed | 2016 | 228 | 43 | B | Not provided | Not provided | Not provided | USAF | Not provided | N/A | Structural | 2016 | Banana River Lagoon | Not provided | Not provided | Not provided | TN 19.05% TA & TP 15.5% TA | No
522 | Patrick Ariforce Base | Banana River | N/A | BR3-5, BR7 | 0.59 | 0.64 | 0.095896 | 7.9015 | 1.1559 | 0.75772 | 0.11084 | 1550 | Other Light Industrial | PAFB-09 | Patrick Air Force Base | Not provided | Fuel Farm Baffle Box | PAFB 2nd generation baffle box located north of the Fuel Farm - Subbasins 13A and 13B. | Baffle Boxes- Second Generation | Completed | 2016 | 228 | 43 | B | Not provided | Not provided | Not provided | USAF | Not provided | N/A | Structural | 2016 | Banana River Lagoon | Not provided | Not provided | Not provided | TN 19.05% TA & TP 15.5% TA | No
523 | Patrick Ariforce Base | Banana River | N/A | BR3-5, BR7 | 0.59 | 0.64 | 0.0002364 | 7.9015 | 1.1559 | 0.0018679 | 0.00027325 | 1860 | Community Recreational Facilities | PAFB-09 | Patrick Air Force Base | Not provided | Fuel Farm Baffle Box | PAFB 2nd generation baffle box located north of the Fuel Farm - Subbasins 13A and 13B. | Baffle Boxes- Second Generation | Completed | 2016 | 228 | 43 | B | Not provided | Not provided | Not provided | USAF | Not provided | N/A | Structural | 2016 | Banana River Lagoon | Not provided | Not provided | Not provided | TN 19.05% TA & TP 15.5% TA | No
524 | Natural Lands | Banana River | N/A | BR3-5, BR7 | 0.59 | 0.64 | 0.37299 | 7.0476 | 0.94654 | 2.6287 | 0.35305 | 3100 | Herbaceous Dry Prairie | PAFB-09 | Patrick Air Force Base | Not provided | Fuel Farm Baffle Box | PAFB 2nd generation baffle box located north of the Fuel Farm - Subbasins 13A and 13B. | Baffle Boxes- Second Generation | Completed | 2016 | 228 | 43 | B | Not provided | Not provided | Not provided | USAF | Not provided | N/A | Structural | 2016 | Banana River Lagoon | Not provided | Not provided | Not provided | TN 19.05% TA & TP 15.5% TA | No
525 | Patrick Ariforce Base | Banana River | N/A | BR3-5, BR7 | 0.59 | 0.64 | 0.10827 | 7.0476 | 0.94654 | 0.76305 | 0.10248 | 8140 | Roads and Highways | PAFB-09 | Patrick Air Force Base | Not provided | Fuel Farm Baffle Box | PAFB 2nd generation baffle box located north of the Fuel Farm - Subbasins 13A and 13B. | Baffle Boxes- Second Generation | Completed | 2016 | 228 | 43 | B | Not provided | Not provided | Not provided | USAF | Not provided | N/A | Structural | 2016 | Banana River Lagoon | Not provided | Not provided | Not provided | TN 19.05% TA & TP 15.5% TA | No
526 | Natural Lands | Banana River | N/A | BR3-5, BR7 | 0.59 | 0.64 | 0.09289 | 7.0476 | 0.94654 | 0.65465 | 0.087924 | 3100 | Herbaceous Dry Prairie | PAFB-09 | Patrick Air Force Base | Not provided | Fuel Farm Baffle Box | PAFB 2nd generation baffle box located north of the Fuel Farm - Subbasins 13A and 13B. | Baffle Boxes- Second Generation | Completed | 2016 | 228 | 43 | B | Not provided | Not provided | Not provided | USAF | Not provided | N/A | Structural | 2016 | Banana River Lagoon | Not provided | Not provided | Not provided | TN 19.05% TA & TP 15.5% TA | No
527 | Patrick Ariforce Base | Banana River | N/A | BR3-5, BR7 | 0.59 | 0.64 | 0.043611 | 7.0476 | 0.94654 | 0.30735 | 0.04128 | 8140 | Roads and Highways | PAFB-09 | Patrick Air Force Base | Not provided | Fuel Farm Baffle Box | PAFB 2nd generation baffle box located north of the Fuel Farm - Subbasins 13A and 13B. | Baffle Boxes- Second Generation | Completed | 2016 | 228 | 43 | B | Not provided | Not provided | Not provided | USAF | Not provided | N/A | Structural | 2016 | Banana River Lagoon | Not provided | Not provided | Not provided | TN 19.05% TA & TP 15.5% TA | No
528 | Patrick Ariforce Base | Banana River | N/A | BR3-5, BR7 | 0.59 | 0.64 | 0.61776 | 7.8083 | 1.1323 | 4.8237 | 0.69948 | 1550 | Other Light Industrial | PAFB-09 | Patrick Air Force Base | Not provided | Fuel Farm Baffle Box | PAFB 2nd generation baffle box located north of the Fuel Farm - Subbasins 13A and 13B. | Baffle Boxes- Second Generation | Completed | 2016 | 228 | 43 | B | Not provided | Not provided | Not provided | USAF | Not provided | N/A | Structural | 2016 | Banana River Lagoon | Not provided | Not provided | Not provided | TN 19.05% TA & TP 15.5% TA | No
529 | Natural Lands | Banana River | N/A | BR3-5, BR7 | 0.59 | 0.64 | 0.0087143 | 7.788 | 1.1285 | 0.067867 | 0.0098342 | 3100 | Herbaceous Dry Prairie | PAFB-09 | Patrick Air Force Base | Not provided | Fuel Farm Baffle Box | PAFB 2nd generation baffle box located north of the Fuel Farm - Subbasins 13A and 13B. | Baffle Boxes- Second Generation | Completed | 2016 | 228 | 43 | B | Not provided | Not provided | Not provided | USAF | Not provided | N/A | Structural | 2016 | Banana River Lagoon | Not provided | Not provided | Not provided | TN 19.05% TA & TP 15.5% TA | No
530 | Patrick Ariforce Base | Banana River | N/A | BR3-5, BR7 | 0.59 | 0.64 | 0.60905 | 7.788 | 1.1285 | 4.7433 | 0.68731 | 1550 | Other Light Industrial | PAFB-09 | Patrick Air Force Base | Not provided | Fuel Farm Baffle Box | PAFB 2nd generation baffle box located north of the Fuel Farm - Subbasins 13A and 13B. | Baffle Boxes- Second Generation | Completed | 2016 | 228 | 43 | B | Not provided | Not provided | Not provided | USAF | Not provided | N/A | Structural | 2016 | Banana River Lagoon | Not provided | Not provided | Not provided | TN 19.05% TA & TP 15.5% TA | No
531 | Patrick Ariforce Base | Banana River | N/A | BR3-5, BR7 | 0.59 | 0.64 | 0.14405 | 7.5025 | 1.0498 | 1.0807 | 0.15123 | 8110 | Airports | PAFB-09 | Patrick Air Force Base | Not provided | Fuel Farm Baffle Box | PAFB 2nd generation baffle box located north of the Fuel Farm - Subbasins 13A and 13B. | Baffle Boxes- Second Generation | Completed | 2016 | 228 | 43 | B | Not provided | Not provided | Not provided | USAF | Not provided | N/A | Structural | 2016 | Banana River Lagoon | Not provided | Not provided | Not provided | TN 19.05% TA & TP 15.5% TA | No
532 | Natural Lands | Banana River | N/A | BR3-5, BR7 | 0.59 | 0.64 | 8.4872e-09 | 7.5025 | 1.0498 | 6.3675e-08 | 8.9101e-09 | 3100 | Herbaceous Dry Prairie | PAFB-09 | Patrick Air Force Base | Not provided | Fuel Farm Baffle Box | PAFB 2nd generation baffle box located north of the Fuel Farm - Subbasins 13A and 13B. | Baffle Boxes- Second Generation | Completed | 2016 | 228 | 43 | B | Not provided | Not provided | Not provided | USAF | Not provided | N/A | Structural | 2016 | Banana River Lagoon | Not provided | Not provided | Not provided | TN 19.05% TA & TP 15.5% TA | No
533 | Natural Lands | Banana River | N/A | BR3-5, BR7 | 0.59 | 0.64 | 0.17294 | 7.5025 | 1.0498 | 1.2975 | 0.18156 | 3100 | Herbaceous Dry Prairie | PAFB-09 | Patrick Air Force Base | Not provided | Fuel Farm Baffle Box | PAFB 2nd generation baffle box located north of the Fuel Farm - Subbasins 13A and 13B. | Baffle Boxes- Second Generation | Completed | 2016 | 228 | 43 | B | Not provided | Not provided | Not provided | USAF | Not provided | N/A | Structural | 2016 | Banana River Lagoon | Not provided | Not provided | Not provided | TN 19.05% TA & TP 15.5% TA | No
534 | Patrick Ariforce Base | Banana River | N/A | BR3-5, BR7 | 0.59 | 0.64 | 0.30078 | 7.5025 | 1.0498 | 2.2566 | 0.31577 | 1550 | Other Light Industrial | PAFB-09 | Patrick Air Force Base | Not provided | Fuel Farm Baffle Box | PAFB 2nd generation baffle box located north of the Fuel Farm - Subbasins 13A and 13B. | Baffle Boxes- Second Generation | Completed | 2016 | 228 | 43 | B | Not provided | Not provided | Not provided | USAF | Not provided | N/A | Structural | 2016 | Banana River Lagoon | Not provided | Not provided | Not provided | TN 19.05% TA & TP 15.5% TA | No
535 | Patrick Ariforce Base | Banana River | N/A | BR3-5, BR7 | 0.59 | 0.64 | 0.1337 | 8.3174 | 1.1026 | 1.1121 | 0.14743 | 1730 | Military | PAFB-09 | Patrick Air Force Base | Not provided | Fuel Farm Baffle Box | PAFB 2nd generation baffle box located north of the Fuel Farm - Subbasins 13A and 13B. | Baffle Boxes- Second Generation | Completed | 2016 | 228 | 43 | B | Not provided | Not provided | Not provided | USAF | Not provided | N/A | Structural | 2016 | Banana River Lagoon | Not provided | Not provided | Not provided | TN 19.05% TA & TP 15.5% TA | No
536 | Patrick Ariforce Base | Banana River | N/A | BR3-5, BR7 | 0.59 | 0.64 | 0.0095 | 8.3174 | 1.1026 | 0.079016 | 0.010475 | 1400 | Commercial and Services | PAFB-09 | Patrick Air Force Base | Not provided | Fuel Farm Baffle Box | PAFB 2nd generation baffle box located north of the Fuel Farm - Subbasins 13A and 13B. | Baffle Boxes- Second Generation | Completed | 2016 | 228 | 43 | B | Not provided | Not provided | Not provided | USAF | Not provided | N/A | Structural | 2016 | Banana River Lagoon | Not provided | Not provided | Not provided | TN 19.05% TA & TP 15.5% TA | No
537 | Patrick Ariforce Base | Banana River | N/A | BR3-5, BR7 | 0.59 | 0.64 | 2.0557e-05 | 7.7766 | 1.1118 | 0.00015987 | 2.2855e-05 | 1550 | Other Light Industrial | PAFB-09 | Patrick Air Force Base | Not provided | Fuel Farm Baffle Box | PAFB 2nd generation baffle box located north of the Fuel Farm - Subbasins 13A and 13B. | Baffle Boxes- Second Generation | Completed | 2016 | 228 | 43 | B | Not provided | Not provided | Not provided | USAF | Not provided | N/A | Structural | 2016 | Banana River Lagoon | Not provided | Not provided | Not provided | TN 19.05% TA & TP 15.5% TA | No
538 | Patrick Ariforce Base | Banana River | N/A | BR3-5, BR7 | 0.59 | 0.64 | 0.015061 | 6.5016 | 0.88262 | 0.097917 | 0.013293 | 8140 | Roads and Highways | PAFB-09 | Patrick Air Force Base | Not provided | Fuel Farm Baffle Box | PAFB 2nd generation baffle box located north of the Fuel Farm - Subbasins 13A and 13B. | Baffle Boxes- Second Generation | Completed | 2016 | 228 | 43 | B | Not provided | Not provided | Not provided | USAF | Not provided | N/A | Structural | 2016 | Banana River Lagoon | Not provided | Not provided | Not provided | TN 19.05% TA & TP 15.5% TA | No
539 | Natural Lands | Banana River | N/A | BR3-5, BR7 | 0.59 | 0.64 | 0.52039 | 6.5016 | 0.88262 | 3.3833 | 0.4593 | 3100 | Herbaceous Dry Prairie | PAFB-09 | Patrick Air Force Base | Not provided | Fuel Farm Baffle Box | PAFB 2nd generation baffle box located north of the Fuel Farm - Subbasins 13A and 13B. | Baffle Boxes- Second Generation | Completed | 2016 | 228 | 43 | B | Not provided | Not provided | Not provided | USAF | Not provided | N/A | Structural | 2016 | Banana River Lagoon | Not provided | Not provided | Not provided | TN 19.05% TA & TP 15.5% TA | No
540 | Patrick Ariforce Base | Banana River | N/A | BR3-5, BR7 | 0.59 | 0.64 | 0.0022253 | 7.8419 | 1.1438 | 0.017451 | 0.0025453 | 1550 | Other Light Industrial | PAFB-09 | Patrick Air Force Base | Not provided | Fuel Farm Baffle Box | PAFB 2nd generation baffle box located north of the Fuel Farm - Subbasins 13A and 13B. | Baffle Boxes- Second Generation | Completed | 2016 | 228 | 43 | B | Not provided | Not provided | Not provided | USAF | Not provided | N/A | Structural | 2016 | Banana River Lagoon | Not provided | Not provided | Not provided | TN 19.05% TA & TP 15.5% TA | No
541 | Patrick Ariforce Base | Banana River | N/A | BR3-5, BR7 | 0.59 | 0.64 | 0.61776 | 12.0498 | 1.589 | 7.4439 | 0.98164 | 1400 | Commercial and Services | PAFB-09 | Patrick Air Force Base | Not provided | Fuel Farm Baffle Box | PAFB 2nd generation baffle box located north of the Fuel Farm - Subbasins 13A and 13B. | Baffle Boxes- Second Generation | Completed | 2016 | 228 | 43 | B | Not provided | Not provided | Not provided | USAF | Not provided | N/A | Structural | 2016 | Banana River Lagoon | Not provided | Not provided | Not provided | TN 19.05% TA & TP 15.5% TA | No
542 | Patrick Ariforce Base | Banana River | N/A | BR3-5, BR7 | 0.59 | 0.64 | 0.094953 | 11.2856 | 1.493 | 1.0716 | 0.14176 | 1400 | Commercial and Services | PAFB-09 | Patrick Air Force Base | Not provided | Fuel Farm Baffle Box | PAFB 2nd generation baffle box located north of the Fuel Farm - Subbasins 13A and 13B. | Baffle Boxes- Second Generation | Completed | 2016 | 228 | 43 | B | Not provided | Not provided | Not provided | USAF | Not provided | N/A | Structural | 2016 | Banana River Lagoon | Not provided | Not provided | Not provided | TN 19.05% TA & TP 15.5% TA | No
543 | Patrick Ariforce Base | Banana River | N/A | BR3-5, BR7 | 0.59 | 0.64 | 0.0013395 | 11.2856 | 1.493 | 0.015117 | 0.0019998 | 1730 | Military | PAFB-09 | Patrick Air Force Base | Not provided | Fuel Farm Baffle Box | PAFB 2nd generation baffle box located north of the Fuel Farm - Subbasins 13A and 13B. | Baffle Boxes- Second Generation | Completed | 2016 | 228 | 43 | B | Not provided | Not provided | Not provided | USAF | Not provided | N/A | Structural | 2016 | Banana River Lagoon | Not provided | Not provided | Not provided | TN 19.05% TA & TP 15.5% TA | No
544 | Natural Lands | Banana River | N/A | BR3-5, BR7 | 0.59 | 0.64 | 0.066946 | 11.2856 | 1.493 | 0.75552 | 0.099948 | 3100 | Herbaceous Dry Prairie | PAFB-09 | Patrick Air Force Base | Not provided | Fuel Farm Baffle Box | PAFB 2nd generation baffle box located north of the Fuel Farm - Subbasins 13A and 13B. | Baffle Boxes- Second Generation | Completed | 2016 | 228 | 43 | B | Not provided | Not provided | Not provided | USAF | Not provided | N/A | Structural | 2016 | Banana River Lagoon | Not provided | Not provided | Not provided | TN 19.05% TA & TP 15.5% TA | No
545 | Patrick Ariforce Base | Banana River | N/A | BR3-5, BR7 | 0.59 | 0.64 | 0.45452 | 11.2856 | 1.493 | 5.1296 | 0.67859 | 1400 | Commercial and Services | PAFB-09 | Patrick Air Force Base | Not provided | Fuel Farm Baffle Box | PAFB 2nd generation baffle box located north of the Fuel Farm - Subbasins 13A and 13B. | Baffle Boxes- Second Generation | Completed | 2016 | 228 | 43 | B | Not provided | Not provided | Not provided | USAF | Not provided | N/A | Structural | 2016 | Banana River Lagoon | Not provided | Not provided | Not provided | TN 19.05% TA & TP 15.5% TA | No
546 | Patrick Ariforce Base | Banana River | N/A | BR3-5, BR7 | 0.59 | 0.64 | 0.01899 | 11.8244 | 1.559 | 0.22454 | 0.029604 | 8140 | Roads and Highways | PAFB-09 | Patrick Air Force Base | Not provided | Fuel Farm Baffle Box | PAFB 2nd generation baffle box located north of the Fuel Farm - Subbasins 13A and 13B. | Baffle Boxes- Second Generation | Completed | 2016 | 228 | 43 | B | Not provided | Not provided | Not provided | USAF | Not provided | N/A | Structural | 2016 | Banana River Lagoon | Not provided | Not provided | Not provided | TN 19.05% TA & TP 15.5% TA | No
547 | Patrick Ariforce Base | Banana River | N/A | BR3-5, BR7 | 0.59 | 0.64 | 0.31446 | 11.8244 | 1.559 | 3.7183 | 0.49023 | 1400 | Commercial and Services | PAFB-09 | Patrick Air Force Base | Not provided | Fuel Farm Baffle Box | PAFB 2nd generation baffle box located north of the Fuel Farm - Subbasins 13A and 13B. | Baffle Boxes- Second Generation | Completed | 2016 | 228 | 43 | B | Not provided | Not provided | Not provided | USAF | Not provided | N/A | Structural | 2016 | Banana River Lagoon | Not provided | Not provided | Not provided | TN 19.05% TA & TP 15.5% TA | No
548 | Patrick Ariforce Base | Banana River | N/A | BR3-5, BR7 | 0.59 | 0.64 | 0.13525 | 8.3892 | 1.177 | 1.1347 | 0.1592 | 8110 | Airports | PAFB-09 | Patrick Air Force Base | Not provided | Fuel Farm Baffle Box | PAFB 2nd generation baffle box located north of the Fuel Farm - Subbasins 13A and 13B. | Baffle Boxes- Second Generation | Completed | 2016 | 228 | 43 | B | Not provided | Not provided | Not provided | USAF | Not provided | N/A | Structural | 2016 | Banana River Lagoon | Not provided | Not provided | Not provided | TN 19.05% TA & TP 15.5% TA | No
549 | Patrick Ariforce Base | Banana River | N/A | BR3-5, BR7 | 0.59 | 0.64 | 0.076112 | 8.3892 | 1.177 | 0.63852 | 0.089587 | 1400 | Commercial and Services | PAFB-09 | Patrick Air Force Base | Not provided | Fuel Farm Baffle Box | PAFB 2nd generation baffle box located north of the Fuel Farm - Subbasins 13A and 13B. | Baffle Boxes- Second Generation | Completed | 2016 | 228 | 43 | B | Not provided | Not provided | Not provided | USAF | Not provided | N/A | Structural | 2016 | Banana River Lagoon | Not provided | Not provided | Not provided | TN 19.05% TA & TP 15.5% TA | No
550 | Patrick Ariforce Base | Banana River | N/A | BR3-5, BR7 | 0.59 | 0.64 | 0.4064 | 8.3892 | 1.177 | 3.4094 | 0.47835 | 1550 | Other Light Industrial | PAFB-09 | Patrick Air Force Base | Not provided | Fuel Farm Baffle Box | PAFB 2nd generation baffle box located north of the Fuel Farm - Subbasins 13A and 13B. | Baffle Boxes- Second Generation | Completed | 2016 | 228 | 43 | B | Not provided | Not provided | Not provided | USAF | Not provided | N/A | Structural | 2016 | Banana River Lagoon | Not provided | Not provided | Not provided | TN 19.05% TA & TP 15.5% TA | No
551 | Natural Lands | Banana River | N/A | BR3-5, BR7 | 0.59 | 0.64 | 0.11922 | 7.7874 | 1.0428 | 0.92842 | 0.12432 | 3100 | Herbaceous Dry Prairie | PAFB-09 | Patrick Air Force Base | Not provided | Fuel Farm Baffle Box | PAFB 2nd generation baffle box located north of the Fuel Farm - Subbasins 13A and 13B. | Baffle Boxes- Second Generation | Completed | 2016 | 228 | 43 | B | Not provided | Not provided | Not provided | USAF | Not provided | N/A | Structural | 2016 | Banana River Lagoon | Not provided | Not provided | Not provided | TN 19.05% TA & TP 15.5% TA | No
552 | Patrick Ariforce Base | Banana River | N/A | BR3-5, BR7 | 0.59 | 0.64 | 0.32694 | 7.7874 | 1.0428 | 2.546 | 0.34093 | 8110 | Airports | PAFB-09 | Patrick Air Force Base | Not provided | Fuel Farm Baffle Box | PAFB 2nd generation baffle box located north of the Fuel Farm - Subbasins 13A and 13B. | Baffle Boxes- Second Generation | Completed | 2016 | 228 | 43 | B | Not provided | Not provided | Not provided | USAF | Not provided | N/A | Structural | 2016 | Banana River Lagoon | Not provided | Not provided | Not provided | TN 19.05% TA & TP 15.5% TA | No
553 | Patrick Ariforce Base | Banana River | N/A | BR3-5, BR7 | 0.59 | 0.64 | 0.06815 | 7.7874 | 1.0428 | 0.53071 | 0.071066 | 8110 | Airports | PAFB-09 | Patrick Air Force Base | Not provided | Fuel Farm Baffle Box | PAFB 2nd generation baffle box located north of the Fuel Farm - Subbasins 13A and 13B. | Baffle Boxes- Second Generation | Completed | 2016 | 228 | 43 | B | Not provided | Not provided | Not provided | USAF | Not provided | N/A | Structural | 2016 | Banana River Lagoon | Not provided | Not provided | Not provided | TN 19.05% TA & TP 15.5% TA | No
554 | Natural Lands | Banana River | N/A | BR3-5, BR7 | 0.59 | 0.64 | 0.61776 | 6.4415 | 0.87581 | 3.9793 | 0.54105 | 3100 | Herbaceous Dry Prairie | PAFB-09 | Patrick Air Force Base | Not provided | Fuel Farm Baffle Box | PAFB 2nd generation baffle box located north of the Fuel Farm - Subbasins 13A and 13B. | Baffle Boxes- Second Generation | Completed | 2016 | 228 | 43 | B | Not provided | Not provided | Not provided | USAF | Not provided | N/A | Structural | 2016 | Banana River Lagoon | Not provided | Not provided | Not provided | TN 19.05% TA & TP 15.5% TA | No
555 | Patrick Ariforce Base | Banana River | N/A | BR3-5, BR7 | 0.59 | 0.64 | 0.17507 | 8.0983 | 1.0812 | 1.4178 | 0.18929 | 8110 | Airports | PAFB-09 | Patrick Air Force Base | Not provided | Fuel Farm Baffle Box | PAFB 2nd generation baffle box located north of the Fuel Farm - Subbasins 13A and 13B. | Baffle Boxes- Second Generation | Completed | 2016 | 228 | 43 | B | Not provided | Not provided | Not provided | USAF | Not provided | N/A | Structural | 2016 | Banana River Lagoon | Not provided | Not provided | Not provided | TN 19.05% TA & TP 15.5% TA | No
556 | Patrick Ariforce Base | Banana River | N/A | BR3-5, BR7 | 0.59 | 0.64 | 0.11212 | 8.0983 | 1.0812 | 0.90794 | 0.12122 | 8110 | Airports | PAFB-09 | Patrick Air Force Base | Not provided | Fuel Farm Baffle Box | PAFB 2nd generation baffle box located north of the Fuel Farm - Subbasins 13A and 13B. | Baffle Boxes- Second Generation | Completed | 2016 | 228 | 43 | B | Not provided | Not provided | Not provided | USAF | Not provided | N/A | Structural | 2016 | Banana River Lagoon | Not provided | Not provided | Not provided | TN 19.05% TA & TP 15.5% TA | No
1 | Patrick Ariforce Base | Banana River | N/A | BR3-5, BR7 | 0.59 | 0.64 | 0.0048166 | 7.5913 | 1.0542 | 0.036564 | 0.0050775 | 8110 | Airports | PAFB-12 | Patrick Air Force Base | USACE | Ponds Without Discharge | Documenting no discharge from existing retention ponds. Subbasins 11A, 18A, and 18B. | Impoundment | Completed | 2017 | 424 | 52 | B | 87 | Not provided | Not provided | USAF | Not provided | N/A | Structural | 2016 | Banana River Lagoon | 28.25350556 | -80.60409167 | Not provided | Not Credited | N/A
2 | Patrick Ariforce Base | Banana River | N/A | BR3-5, BR7 | 0.59 | 0.64 | 0.21656 | 7.5913 | 1.0542 | 1.644 | 0.22829 | 1550 | Other Light Industrial | PAFB-12 | Patrick Air Force Base | USACE | Ponds Without Discharge | Documenting no discharge from existing retention ponds. Subbasins 11A, 18A, and 18B. | Impoundment | Completed | 2017 | 424 | 52 | B | 87 | Not provided | Not provided | USAF | Not provided | N/A | Structural | 2016 | Banana River Lagoon | 28.25350556 | -80.60409167 | Not provided | Not Credited | N/A
3 | Patrick Ariforce Base | Banana River | N/A | BR3-5, BR7 | 0.59 | 0.64 | 0.24153 | 6.947 | 0.99086 | 1.6779 | 0.23932 | 1550 | Other Light Industrial | PAFB-12 | Patrick Air Force Base | USACE | Ponds Without Discharge | Documenting no discharge from existing retention ponds. Subbasins 11A, 18A, and 18B. | Impoundment | Completed | 2017 | 424 | 52 | B | 87 | Not provided | Not provided | USAF | Not provided | N/A | Structural | 2016 | Banana River Lagoon | 28.25350556 | -80.60409167 | Not provided | Not Credited | N/A
4 | Patrick Ariforce Base | Banana River | N/A | BR3-5, BR7 | 0.59 | 0.64 | 0.54977 | 7.612 | 1.0672 | 4.1848 | 0.5867 | 1550 | Other Light Industrial | PAFB-12 | Patrick Air Force Base | USACE | Ponds Without Discharge | Documenting no discharge from existing retention ponds. Subbasins 11A, 18A, and 18B. | Impoundment | Completed | 2017 | 424 | 52 | B | 87 | Not provided | Not provided | USAF | Not provided | N/A | Structural | 2016 | Banana River Lagoon | 28.25350556 | -80.60409167 | Not provided | Not Credited | N/A
5 | Patrick Ariforce Base | Banana River | N/A | BR3-5, BR7 | 0.59 | 0.64 | 0.29456 | 7.8609 | 1.0617 | 2.3155 | 0.31273 | 1730 | Military | PAFB-12 | Patrick Air Force Base | USACE | Ponds Without Discharge | Documenting no discharge from existing retention ponds. Subbasins 11A, 18A, and 18B. | Impoundment | Completed | 2017 | 424 | 52 | B | 87 | Not provided | Not provided | USAF | Not provided | N/A | Structural | 2016 | Banana River Lagoon | 28.25350556 | -80.60409167 | Not provided | Not Credited | N/A
6 | Patrick Ariforce Base | Banana River | N/A | BR3-5, BR7 | 0.59 | 0.64 | 0.61484 | 7.5885 | 1.0594 | 4.6657 | 0.65138 | 1550 | Other Light Industrial | PAFB-12 | Patrick Air Force Base | USACE | Ponds Without Discharge | Documenting no discharge from existing retention ponds. Subbasins 11A, 18A, and 18B. | Impoundment | Completed | 2017 | 424 | 52 | B | 87 | Not provided | Not provided | USAF | Not provided | N/A | Structural | 2016 | Banana River Lagoon | 28.25350556 | -80.60409167 | Not provided | Not Credited | N/A
7 | Patrick Ariforce Base | Banana River | N/A | BR3-5, BR7 | 0.59 | 0.64 | 0.084317 | 7.7212 | 1.0651 | 0.65102 | 0.089804 | 1550 | Other Light Industrial | PAFB-12 | Patrick Air Force Base | USACE | Ponds Without Discharge | Documenting no discharge from existing retention ponds. Subbasins 11A, 18A, and 18B. | Impoundment | Completed | 2017 | 424 | 52 | B | 87 | Not provided | Not provided | USAF | Not provided | N/A | Structural | 2016 | Banana River Lagoon | 28.25350556 | -80.60409167 | Not provided | Not Credited | N/A
8 | Patrick Ariforce Base | Banana River | N/A | BR3-5, BR7 | 0.59 | 0.64 | 0.10447 | 7.7212 | 1.0651 | 0.80667 | 0.11127 | 1730 | Military | PAFB-12 | Patrick Air Force Base | USACE | Ponds Without Discharge | Documenting no discharge from existing retention ponds. Subbasins 11A, 18A, and 18B. | Impoundment | Completed | 2017 | 424 | 52 | B | 87 | Not provided | Not provided | USAF | Not provided | N/A | Structural | 2016 | Banana River Lagoon | 28.25350556 | -80.60409167 | Not provided | Not Credited | N/A
9 | Patrick Ariforce Base | Banana River | N/A | BR3-5, BR7 | 0.59 | 0.64 | 0.23742 | 7.7212 | 1.0651 | 1.8331 | 0.25287 | 1730 | Military | PAFB-12 | Patrick Air Force Base | USACE | Ponds Without Discharge | Documenting no discharge from existing retention ponds. Subbasins 11A, 18A, and 18B. | Impoundment | Completed | 2017 | 424 | 52 | B | 87 | Not provided | Not provided | USAF | Not provided | N/A | Structural | 2016 | Banana River Lagoon | 28.25350556 | -80.60409167 | Not provided | Not Credited | N/A
10 | Patrick Ariforce Base | Banana River | N/A | BR3-5, BR7 | 0.59 | 0.64 | 0.06433 | 2.9245 | 0.41937 | 0.18813 | 0.026978 | 1550 | Other Light Industrial | PAFB-12 | Patrick Air Force Base | USACE | Ponds Without Discharge | Documenting no discharge from existing retention ponds. Subbasins 11A, 18A, and 18B. | Impoundment | Completed | 2017 | 424 | 52 | B | 87 | Not provided | Not provided | USAF | Not provided | N/A | Structural | 2016 | Banana River Lagoon | 28.25350556 | -80.60409167 | Not provided | Not Credited | N/A
11 | Patrick Ariforce Base | Banana River | N/A | BR3-5, BR7 | 0.59 | 0.64 | 0.00039232 | 4.4663 | 0.65143 | 0.0017522 | 0.00025557 | 1550 | Other Light Industrial | PAFB-12 | Patrick Air Force Base | USACE | Ponds Without Discharge | Documenting no discharge from existing retention ponds. Subbasins 11A, 18A, and 18B. | Impoundment | Completed | 2017 | 424 | 52 | B | 87 | Not provided | Not provided | USAF | Not provided | N/A | Structural | 2016 | Banana River Lagoon | 28.25350556 | -80.60409167 | Not provided | Not Credited | N/A
12 | Patrick Ariforce Base | Banana River | N/A | BR3-5, BR7 | 0.59 | 0.64 | 0.0015185 | 7.7693 | 1.0493 | 0.011798 | 0.0015934 | 1730 | Military | PAFB-12 | Patrick Air Force Base | USACE | Ponds Without Discharge | Documenting no discharge from existing retention ponds. Subbasins 11A, 18A, and 18B. | Impoundment | Completed | 2017 | 424 | 52 | B | 87 | Not provided | Not provided | USAF | Not provided | N/A | Structural | 2016 | Banana River Lagoon | 28.25350556 | -80.60409167 | Not provided | Not Credited | N/A
13 | Patrick Ariforce Base | Banana River | N/A | BR3-5, BR7 | 0.59 | 0.64 | 0.11808 | 7.784 | 1.1208 | 0.91914 | 0.13235 | 1550 | Other Light Industrial | PAFB-12 | Patrick Air Force Base | USACE | Ponds Without Discharge | Documenting no discharge from existing retention ponds. Subbasins 11A, 18A, and 18B. | Impoundment | Completed | 2017 | 424 | 52 | B | 87 | Not provided | Not provided | USAF | Not provided | N/A | Structural | 2016 | Banana River Lagoon | 28.25350556 | -80.60409167 | Not provided | Not Credited | N/A
14 | Patrick Ariforce Base | Banana River | N/A | BR3-5, BR7 | 0.59 | 0.64 | 0.17351 | 7.6246 | 1.0409 | 1.323 | 0.18061 | 1730 | Military | PAFB-12 | Patrick Air Force Base | USACE | Ponds Without Discharge | Documenting no discharge from existing retention ponds. Subbasins 11A, 18A, and 18B. | Impoundment | Completed | 2017 | 424 | 52 | B | 87 | Not provided | Not provided | USAF | Not provided | N/A | Structural | 2016 | Banana River Lagoon | 28.25350556 | -80.60409167 | Not provided | Not Credited | N/A
15 | Patrick Ariforce Base | Banana River | N/A | BR3-5, BR7 | 0.59 | 0.64 | 0.28845 | 7.6797 | 1.0944 | 2.2152 | 0.31568 | 1550 | Other Light Industrial | PAFB-12 | Patrick Air Force Base | USACE | Ponds Without Discharge | Documenting no discharge from existing retention ponds. Subbasins 11A, 18A, and 18B. | Impoundment | Completed | 2017 | 424 | 52 | B | 87 | Not provided | Not provided | USAF | Not provided | N/A | Structural | 2016 | Banana River Lagoon | 28.25350556 | -80.60409167 | Not provided | Not Credited | N/A
16 | Patrick Ariforce Base | Banana River | N/A | BR3-5, BR7 | 0.59 | 0.64 | 0.2364 | 7.7377 | 1.1062 | 1.8292 | 0.26151 | 1550 | Other Light Industrial | PAFB-12 | Patrick Air Force Base | USACE | Ponds Without Discharge | Documenting no discharge from existing retention ponds. Subbasins 11A, 18A, and 18B. | Impoundment | Completed | 2017 | 424 | 52 | B | 87 | Not provided | Not provided | USAF | Not provided | N/A | Structural | 2016 | Banana River Lagoon | 28.25350556 | -80.60409167 | Not provided | Not Credited | N/A
17 | Patrick Ariforce Base | Banana River | N/A | BR3-5, BR7 | 0.59 | 0.64 | 0.55593 | 7.6104 | 1.0665 | 4.2308 | 0.59291 | 1550 | Other Light Industrial | PAFB-12 | Patrick Air Force Base | USACE | Ponds Without Discharge | Documenting no discharge from existing retention ponds. Subbasins 11A, 18A, and 18B. | Impoundment | Completed | 2017 | 424 | 52 | B | 87 | Not provided | Not provided | USAF | Not provided | N/A | Structural | 2016 | Banana River Lagoon | 28.25350556 | -80.60409167 | Not provided | Not Credited | N/A
18 | Patrick Ariforce Base | Banana River | N/A | BR3-5, BR7 | 0.59 | 0.64 | 0.61776 | 7.5851 | 1.0587 | 4.6858 | 0.65405 | 1550 | Other Light Industrial | PAFB-12 | Patrick Air Force Base | USACE | Ponds Without Discharge | Documenting no discharge from existing retention ponds. Subbasins 11A, 18A, and 18B. | Impoundment | Completed | 2017 | 424 | 52 | B | 87 | Not provided | Not provided | USAF | Not provided | N/A | Structural | 2016 | Banana River Lagoon | 28.25350556 | -80.60409167 | Not provided | Not Credited | N/A
19 | Patrick Ariforce Base | Banana River | N/A | BR3-5, BR7 | 0.59 | 0.64 | 0.0098078 | 7.5851 | 1.0587 | 0.074392 | 0.010384 | 1550 | Other Light Industrial | PAFB-12 | Patrick Air Force Base | USACE | Ponds Without Discharge | Documenting no discharge from existing retention ponds. Subbasins 11A, 18A, and 18B. | Impoundment | Completed | 2017 | 424 | 52 | B | 87 | Not provided | Not provided | USAF | Not provided | N/A | Structural | 2016 | Banana River Lagoon | 28.25350556 | -80.60409167 | Not provided | Not Credited | N/A
20 | Patrick Ariforce Base | Banana River | N/A | BR3-5, BR7 | 0.59 | 0.64 | 0.0087716 | 7.633 | 1.0594 | 0.066954 | 0.0092929 | 1550 | Other Light Industrial | PAFB-12 | Patrick Air Force Base | USACE | Ponds Without Discharge | Documenting no discharge from existing retention ponds. Subbasins 11A, 18A, and 18B. | Impoundment | Completed | 2017 | 424 | 52 | B | 87 | Not provided | Not provided | USAF | Not provided | N/A | Structural | 2016 | Banana River Lagoon | 28.25350556 | -80.60409167 | Not provided | Not Credited | N/A
21 | Patrick Ariforce Base | Banana River | N/A | BR3-5, BR7 | 0.59 | 0.64 | 0.1556 | 7.633 | 1.0594 | 1.1877 | 0.16485 | 1550 | Other Light Industrial | PAFB-12 | Patrick Air Force Base | USACE | Ponds Without Discharge | Documenting no discharge from existing retention ponds. Subbasins 11A, 18A, and 18B. | Impoundment | Completed | 2017 | 424 | 52 | B | 87 | Not provided | Not provided | USAF | Not provided | N/A | Structural | 2016 | Banana River Lagoon | 28.25350556 | -80.60409167 | Not provided | Not Credited | N/A
22 | Patrick Ariforce Base | Banana River | N/A | BR3-5, BR7 | 0.59 | 0.64 | 0.14093 | 7.633 | 1.0594 | 1.0757 | 0.1493 | 1730 | Military | PAFB-12 | Patrick Air Force Base | USACE | Ponds Without Discharge | Documenting no discharge from existing retention ponds. Subbasins 11A, 18A, and 18B. | Impoundment | Completed | 2017 | 424 | 52 | B | 87 | Not provided | Not provided | USAF | Not provided | N/A | Structural | 2016 | Banana River Lagoon | 28.25350556 | -80.60409167 | Not provided | Not Credited | N/A
23 | Patrick Ariforce Base | Banana River | N/A | BR3-5, BR7 | 0.59 | 0.64 | 0.13989 | 7.633 | 1.0594 | 1.0678 | 0.1482 | 1730 | Military | PAFB-12 | Patrick Air Force Base | USACE | Ponds Without Discharge | Documenting no discharge from existing retention ponds. Subbasins 11A, 18A, and 18B. | Impoundment | Completed | 2017 | 424 | 52 | B | 87 | Not provided | Not provided | USAF | Not provided | N/A | Structural | 2016 | Banana River Lagoon | 28.25350556 | -80.60409167 | Not provided | Not Credited | N/A
24 | Patrick Ariforce Base | Banana River | N/A | BR3-5, BR7 | 0.59 | 0.64 | 0.61776 | 7.5859 | 1.0589 | 4.6863 | 0.65412 | 1550 | Other Light Industrial | PAFB-12 | Patrick Air Force Base | USACE | Ponds Without Discharge | Documenting no discharge from existing retention ponds. Subbasins 11A, 18A, and 18B. | Impoundment | Completed | 2017 | 424 | 52 | B | 87 | Not provided | Not provided | USAF | Not provided | N/A | Structural | 2016 | Banana River Lagoon | 28.25350556 | -80.60409167 | Not provided | Not Credited | N/A
25 | Patrick Ariforce Base | Banana River | N/A | BR3-5, BR7 | 0.59 | 0.64 | 0.61776 | 7.5851 | 1.0587 | 4.6858 | 0.65405 | 1550 | Other Light Industrial | PAFB-12 | Patrick Air Force Base | USACE | Ponds Without Discharge | Documenting no discharge from existing retention ponds. Subbasins 11A, 18A, and 18B. | Impoundment | Completed | 2017 | 424 | 52 | B | 87 | Not provided | Not provided | USAF | Not provided | N/A | Structural | 2016 | Banana River Lagoon | 28.25350556 | -80.60409167 | Not provided | Not Credited | N/A
26 | Patrick Ariforce Base | Banana River | N/A | BR3-5, BR7 | 0.59 | 0.64 | 0.12349 | 7.7032 | 1.0963 | 0.95129 | 0.13538 | 1550 | Other Light Industrial | PAFB-12 | Patrick Air Force Base | USACE | Ponds Without Discharge | Documenting no discharge from existing retention ponds. Subbasins 11A, 18A, and 18B. | Impoundment | Completed | 2017 | 424 | 52 | B | 87 | Not provided | Not provided | USAF | Not provided | N/A | Structural | 2016 | Banana River Lagoon | 28.25350556 | -80.60409167 | Not provided | Not Credited | N/A
27 | Patrick Ariforce Base | Banana River | N/A | BR3-5, BR7 | 0.59 | 0.64 | 0.29442 | 7.7006 | 1.0476 | 2.2672 | 0.30844 | 1730 | Military | PAFB-12 | Patrick Air Force Base | USACE | Ponds Without Discharge | Documenting no discharge from existing retention ponds. Subbasins 11A, 18A, and 18B. | Impoundment | Completed | 2017 | 424 | 52 | B | 87 | Not provided | Not provided | USAF | Not provided | N/A | Structural | 2016 | Banana River Lagoon | 28.25350556 | -80.60409167 | Not provided | Not Credited | N/A
28 | Patrick Ariforce Base | Banana River | N/A | BR3-5, BR7 | 0.59 | 0.64 | 0.61776 | 7.5851 | 1.0587 | 4.6858 | 0.65405 | 1550 | Other Light Industrial | PAFB-12 | Patrick Air Force Base | USACE | Ponds Without Discharge | Documenting no discharge from existing retention ponds. Subbasins 11A, 18A, and 18B. | Impoundment | Completed | 2017 | 424 | 52 | B | 87 | Not provided | Not provided | USAF | Not provided | N/A | Structural | 2016 | Banana River Lagoon | 28.25350556 | -80.60409167 | Not provided | Not Credited | N/A
29 | Patrick Ariforce Base | Banana River | N/A | BR3-5, BR7 | 0.59 | 0.64 | 0.013144 | 7.8249 | 1.1337 | 0.10285 | 0.014902 | 1550 | Other Light Industrial | PAFB-12 | Patrick Air Force Base | USACE | Ponds Without Discharge | Documenting no discharge from existing retention ponds. Subbasins 11A, 18A, and 18B. | Impoundment | Completed | 2017 | 424 | 52 | B | 87 | Not provided | Not provided | USAF | Not provided | N/A | Structural | 2016 | Banana River Lagoon | 28.25350556 | -80.60409167 | Not provided | Not Credited | N/A
30 | Patrick Ariforce Base | Banana River | N/A | BR3-5, BR7 | 0.59 | 0.64 | 0.41897 | 7.6637 | 1.0834 | 3.2108 | 0.45389 | 1550 | Other Light Industrial | PAFB-12 | Patrick Air Force Base | USACE | Ponds Without Discharge | Documenting no discharge from existing retention ponds. Subbasins 11A, 18A, and 18B. | Impoundment | Completed | 2017 | 424 | 52 | B | 87 | Not provided | Not provided | USAF | Not provided | N/A | Structural | 2016 | Banana River Lagoon | 28.25350556 | -80.60409167 | Not provided | Not Credited | N/A
31 | Patrick Ariforce Base | Banana River | N/A | BR3-5, BR7 | 0.59 | 0.64 | 0.61759 | 7.5851 | 1.0588 | 4.6845 | 0.65388 | 1550 | Other Light Industrial | PAFB-12 | Patrick Air Force Base | USACE | Ponds Without Discharge | Documenting no discharge from existing retention ponds. Subbasins 11A, 18A, and 18B. | Impoundment | Completed | 2017 | 424 | 52 | B | 87 | Not provided | Not provided | USAF | Not provided | N/A | Structural | 2016 | Banana River Lagoon | 28.25350556 | -80.60409167 | Not provided | Not Credited | N/A
32 | Patrick Ariforce Base | Banana River | N/A | BR3-5, BR7 | 0.59 | 0.64 | 0.00028623 | 7.9168 | 1.1207 | 0.0022661 | 0.00032079 | 1730 | Military | PAFB-12 | Patrick Air Force Base | USACE | Ponds Without Discharge | Documenting no discharge from existing retention ponds. Subbasins 11A, 18A, and 18B. | Impoundment | Completed | 2017 | 424 | 52 | B | 87 | Not provided | Not provided | USAF | Not provided | N/A | Structural | 2016 | Banana River Lagoon | 28.25350556 | -80.60409167 | Not provided | Not Credited | N/A
33 | Patrick Ariforce Base | Banana River | N/A | BR3-5, BR7 | 0.59 | 0.64 | 0.58929 | 7.5865 | 1.0592 | 4.4706 | 0.62416 | 1550 | Other Light Industrial | PAFB-12 | Patrick Air Force Base | USACE | Ponds Without Discharge | Documenting no discharge from existing retention ponds. Subbasins 11A, 18A, and 18B. | Impoundment | Completed | 2017 | 424 | 52 | B | 87 | Not provided | Not provided | USAF | Not provided | N/A | Structural | 2016 | Banana River Lagoon | 28.25350556 | -80.60409167 | Not provided | Not Credited | N/A
34 | Patrick Ariforce Base | Banana River | N/A | BR3-5, BR7 | 0.59 | 0.64 | 0.40245 | 7.1073 | 1.003 | 2.8603 | 0.40366 | 1550 | Other Light Industrial | PAFB-12 | Patrick Air Force Base | USACE | Ponds Without Discharge | Documenting no discharge from existing retention ponds. Subbasins 11A, 18A, and 18B. | Impoundment | Completed | 2017 | 424 | 52 | B | 87 | Not provided | Not provided | USAF | Not provided | N/A | Structural | 2016 | Banana River Lagoon | 28.25350556 | -80.60409167 | Not provided | Not Credited | N/A
35 | Patrick Ariforce Base | Banana River | N/A | BR3-5, BR7 | 0.59 | 0.64 | 0.080308 | 7.7264 | 1.1021 | 0.62049 | 0.088511 | 1550 | Other Light Industrial | PAFB-12 | Patrick Air Force Base | USACE | Ponds Without Discharge | Documenting no discharge from existing retention ponds. Subbasins 11A, 18A, and 18B. | Impoundment | Completed | 2017 | 424 | 52 | B | 87 | Not provided | Not provided | USAF | Not provided | N/A | Structural | 2016 | Banana River Lagoon | 28.25350556 | -80.60409167 | Not provided | Not Credited | N/A
36 | Patrick Ariforce Base | Banana River | N/A | BR3-5, BR7 | 0.59 | 0.64 | 0.10342 | 7.9476 | 1.0955 | 0.82198 | 0.1133 | 1550 | Other Light Industrial | PAFB-12 | Patrick Air Force Base | USACE | Ponds Without Discharge | Documenting no discharge from existing retention ponds. Subbasins 11A, 18A, and 18B. | Impoundment | Completed | 2017 | 424 | 52 | B | 87 | Not provided | Not provided | USAF | Not provided | N/A | Structural | 2016 | Banana River Lagoon | 28.25350556 | -80.60409167 | Not provided | Not Credited | N/A
37 | Patrick Ariforce Base | Banana River | N/A | BR3-5, BR7 | 0.59 | 0.64 | 0.0010711 | 7.9476 | 1.0955 | 0.008513 | 0.0011734 | 1730 | Military | PAFB-12 | Patrick Air Force Base | USACE | Ponds Without Discharge | Documenting no discharge from existing retention ponds. Subbasins 11A, 18A, and 18B. | Impoundment | Completed | 2017 | 424 | 52 | B | 87 | Not provided | Not provided | USAF | Not provided | N/A | Structural | 2016 | Banana River Lagoon | 28.25350556 | -80.60409167 | Not provided | Not Credited | N/A
38 | Patrick Ariforce Base | Banana River | N/A | BR3-5, BR7 | 0.59 | 0.64 | 0.030161 | 8.0042 | 1.0854 | 0.24142 | 0.032736 | 1550 | Other Light Industrial | PAFB-12 | Patrick Air Force Base | USACE | Ponds Without Discharge | Documenting no discharge from existing retention ponds. Subbasins 11A, 18A, and 18B. | Impoundment | Completed | 2017 | 424 | 52 | B | 87 | Not provided | Not provided | USAF | Not provided | N/A | Structural | 2016 | Banana River Lagoon | 28.25350556 | -80.60409167 | Not provided | Not Credited | N/A
39 | Patrick Ariforce Base | Banana River | N/A | BR3-5, BR7 | 0.59 | 0.64 | 0.44928 | 7.6167 | 1.0686 | 3.422 | 0.48012 | 1550 | Other Light Industrial | PAFB-12 | Patrick Air Force Base | USACE | Ponds Without Discharge | Documenting no discharge from existing retention ponds. Subbasins 11A, 18A, and 18B. | Impoundment | Completed | 2017 | 424 | 52 | B | 87 | Not provided | Not provided | USAF | Not provided | N/A | Structural | 2016 | Banana River Lagoon | 28.25350556 | -80.60409167 | Not provided | Not Credited | N/A
40 | Patrick Ariforce Base | Banana River | N/A | BR3-5, BR7 | 0.59 | 0.64 | 0.075107 | 7.7331 | 1.0811 | 0.58081 | 0.081196 | 1550 | Other Light Industrial | PAFB-12 | Patrick Air Force Base | USACE | Ponds Without Discharge | Documenting no discharge from existing retention ponds. Subbasins 11A, 18A, and 18B. | Impoundment | Completed | 2017 | 424 | 52 | B | 87 | Not provided | Not provided | USAF | Not provided | N/A | Structural | 2016 | Banana River Lagoon | 28.25350556 | -80.60409167 | Not provided | Not Credited | N/A
41 | Patrick Ariforce Base | Banana River | N/A | BR3-5, BR7 | 0.59 | 0.64 | 0.61776 | 7.5851 | 1.0587 | 4.6858 | 0.65405 | 1550 | Other Light Industrial | PAFB-12 | Patrick Air Force Base | USACE | Ponds Without Discharge | Documenting no discharge from existing retention ponds. Subbasins 11A, 18A, and 18B. | Impoundment | Completed | 2017 | 424 | 52 | B | 87 | Not provided | Not provided | USAF | Not provided | N/A | Structural | 2016 | Banana River Lagoon | 28.25350556 | -80.60409167 | Not provided | Not Credited | N/A
42 | Patrick Ariforce Base | Banana River | N/A | BR3-5, BR7 | 0.59 | 0.64 | 0.41946 | 7.5851 | 1.0587 | 3.1816 | 0.4441 | 1550 | Other Light Industrial | PAFB-12 | Patrick Air Force Base | USACE | Ponds Without Discharge | Documenting no discharge from existing retention ponds. Subbasins 11A, 18A, and 18B. | Impoundment | Completed | 2017 | 424 | 52 | B | 87 | Not provided | Not provided | USAF | Not provided | N/A | Structural | 2016 | Banana River Lagoon | 28.25350556 | -80.60409167 | Not provided | Not Credited | N/A
43 | Patrick Ariforce Base | Banana River | N/A | BR3-5, BR7 | 0.59 | 0.64 | 0.00040647 | 7.9933 | 1.1074 | 0.0032491 | 0.00045015 | 1550 | Other Light Industrial | PAFB-12 | Patrick Air Force Base | USACE | Ponds Without Discharge | Documenting no discharge from existing retention ponds. Subbasins 11A, 18A, and 18B. | Impoundment | Completed | 2017 | 424 | 52 | B | 87 | Not provided | Not provided | USAF | Not provided | N/A | Structural | 2016 | Banana River Lagoon | 28.25350556 | -80.60409167 | Not provided | Not Credited | N/A
44 | Patrick Ariforce Base | Banana River | N/A | BR3-5, BR7 | 0.59 | 0.64 | 0.0084346 | 7.5512 | 1.0344 | 0.063691 | 0.0087248 | 1730 | Military | PAFB-12 | Patrick Air Force Base | USACE | Ponds Without Discharge | Documenting no discharge from existing retention ponds. Subbasins 11A, 18A, and 18B. | Impoundment | Completed | 2017 | 424 | 52 | B | 87 | Not provided | Not provided | USAF | Not provided | N/A | Structural | 2016 | Banana River Lagoon | 28.25350556 | -80.60409167 | Not provided | Not Credited | N/A
45 | Patrick Ariforce Base | Banana River | N/A | BR3-5, BR7 | 0.59 | 0.64 | 0.079481 | 7.8441 | 1.1183 | 0.62345 | 0.08888 | 1550 | Other Light Industrial | PAFB-12 | Patrick Air Force Base | USACE | Ponds Without Discharge | Documenting no discharge from existing retention ponds. Subbasins 11A, 18A, and 18B. | Impoundment | Completed | 2017 | 424 | 52 | B | 87 | Not provided | Not provided | USAF | Not provided | N/A | Structural | 2016 | Banana River Lagoon | 28.25350556 | -80.60409167 | Not provided | Not Credited | N/A
46 | Patrick Ariforce Base | Banana River | N/A | BR3-5, BR7 | 0.59 | 0.64 | 0.61776 | 7.5882 | 1.0592 | 4.6877 | 0.65432 | 1550 | Other Light Industrial | PAFB-12 | Patrick Air Force Base | USACE | Ponds Without Discharge | Documenting no discharge from existing retention ponds. Subbasins 11A, 18A, and 18B. | Impoundment | Completed | 2017 | 424 | 52 | B | 87 | Not provided | Not provided | USAF | Not provided | N/A | Structural | 2016 | Banana River Lagoon | 28.25350556 | -80.60409167 | Not provided | Not Credited | N/A
1 | Brevard County | Banana River | N/A | BR3-5, BR7 | 0.59 | 0.64 | 0.0033068 | 8.1281 | 1.0888 | 0.026878 | 0.0036006 | 8140 | Roads and Highways | PAFB-13 | Patrick Air Force Base | USACE | Dry Detention Ponds after 2000 | Documenting treatment from existing completed ERP projects that were not included in the PLSM model. | Dry Detention Pond | Completed | 2016 | 195 | 45 | B | 144 | Not provided | Not provided | USAF | Not provided | N/A | Structural | 2016 | Banana River Lagoon | Not provided | Not provided | Not provided | 10% of TA | No
2 | Brevard County | Banana River | N/A | BR3-5, BR7 | 0.59 | 0.64 | 0.0062299 | 7.2142 | 0.98597 | 0.044943 | 0.0061425 | 8140 | Roads and Highways | PAFB-13 | Patrick Air Force Base | USACE | Dry Detention Ponds after 2000 | Documenting treatment from existing completed ERP projects that were not included in the PLSM model. | Dry Detention Pond | Completed | 2016 | 195 | 45 | B | 144 | Not provided | Not provided | USAF | Not provided | N/A | Structural | 2016 | Banana River Lagoon | Not provided | Not provided | Not provided | 10% of TA | No
3 | Patrick Ariforce Base | Banana River | N/A | BR3-5, BR7 | 0.59 | 0.64 | 0.14697 | 7.5913 | 1.0542 | 1.1157 | 0.15493 | 8110 | Airports | PAFB-13 | Patrick Air Force Base | USACE | Dry Detention Ponds after 2000 | Documenting treatment from existing completed ERP projects that were not included in the PLSM model. | Dry Detention Pond | Completed | 2016 | 195 | 45 | B | 144 | Not provided | Not provided | USAF | Not provided | N/A | Structural | 2016 | Banana River Lagoon | Not provided | Not provided | Not provided | 10% of TA | No
4 | Patrick Ariforce Base | Banana River | N/A | BR3-5, BR7 | 0.59 | 0.64 | 0.47079 | 7.5913 | 1.0542 | 3.5739 | 0.4963 | 1550 | Other Light Industrial | PAFB-13 | Patrick Air Force Base | USACE | Dry Detention Ponds after 2000 | Documenting treatment from existing completed ERP projects that were not included in the PLSM model. | Dry Detention Pond | Completed | 2016 | 195 | 45 | B | 144 | Not provided | Not provided | USAF | Not provided | N/A | Structural | 2016 | Banana River Lagoon | Not provided | Not provided | Not provided | 10% of TA | No
5 | Patrick Ariforce Base | Banana River | N/A | BR3-5, BR7 | 0.59 | 0.64 | 0.41151 | 7.6154 | 1.0466 | 3.1338 | 0.43068 | 8110 | Airports | PAFB-13 | Patrick Air Force Base | USACE | Dry Detention Ponds after 2000 | Documenting treatment from existing completed ERP projects that were not included in the PLSM model. | Dry Detention Pond | Completed | 2016 | 195 | 45 | B | 144 | Not provided | Not provided | USAF | Not provided | N/A | Structural | 2016 | Banana River Lagoon | Not provided | Not provided | Not provided | 10% of TA | No
6 | Patrick Ariforce Base | Banana River | N/A | BR3-5, BR7 | 0.59 | 0.64 | 0.19141 | 7.6154 | 1.0466 | 1.4577 | 0.20032 | 1550 | Other Light Industrial | PAFB-13 | Patrick Air Force Base | USACE | Dry Detention Ponds after 2000 | Documenting treatment from existing completed ERP projects that were not included in the PLSM model. | Dry Detention Pond | Completed | 2016 | 195 | 45 | B | 144 | Not provided | Not provided | USAF | Not provided | N/A | Structural | 2016 | Banana River Lagoon | Not provided | Not provided | Not provided | 10% of TA | No
7 | Patrick Ariforce Base | Banana River | N/A | BR3-5, BR7 | 0.59 | 0.64 | 0.25241 | 6.947 | 0.99086 | 1.7535 | 0.25011 | 1550 | Other Light Industrial | PAFB-13 | Patrick Air Force Base | USACE | Dry Detention Ponds after 2000 | Documenting treatment from existing completed ERP projects that were not included in the PLSM model. | Dry Detention Pond | Completed | 2016 | 195 | 45 | B | 144 | Not provided | Not provided | USAF | Not provided | N/A | Structural | 2016 | Banana River Lagoon | Not provided | Not provided | Not provided | 10% of TA | No
8 | Patrick Ariforce Base | Banana River | N/A | BR3-5, BR7 | 0.59 | 0.64 | 0.03345 | 7.7838 | 1.0865 | 0.26037 | 0.036343 | 1710 | Educational Facilities | PAFB-13 | Patrick Air Force Base | USACE | Dry Detention Ponds after 2000 | Documenting treatment from existing completed ERP projects that were not included in the PLSM model. | Dry Detention Pond | Completed | 2016 | 195 | 45 | B | 144 | Not provided | Not provided | USAF | Not provided | N/A | Structural | 2016 | Banana River Lagoon | Not provided | Not provided | Not provided | 10% of TA | No
9 | Natural Lands | Banana River | N/A | BR3-5, BR7 | 0.59 | 0.64 | 0.16408 | 6.2393 | 0.84724 | 1.0237 | 0.13901 | 3100 | Herbaceous Dry Prairie | PAFB-13 | Patrick Air Force Base | USACE | Dry Detention Ponds after 2000 | Documenting treatment from existing completed ERP projects that were not included in the PLSM model. | Dry Detention Pond | Completed | 2016 | 195 | 45 | B | 144 | Not provided | Not provided | USAF | Not provided | N/A | Structural | 2016 | Banana River Lagoon | Not provided | Not provided | Not provided | 10% of TA | No
10 | Patrick Ariforce Base | Banana River | N/A | BR3-5, BR7 | 0.59 | 0.64 | 0.015184 | 8.3307 | 1.1111 | 0.12649 | 0.016871 | 1730 | Military | PAFB-13 | Patrick Air Force Base | USACE | Dry Detention Ponds after 2000 | Documenting treatment from existing completed ERP projects that were not included in the PLSM model. | Dry Detention Pond | Completed | 2016 | 195 | 45 | B | 144 | Not provided | Not provided | USAF | Not provided | N/A | Structural | 2016 | Banana River Lagoon | Not provided | Not provided | Not provided | 10% of TA | No
11 | Patrick Ariforce Base | Banana River | N/A | BR3-5, BR7 | 0.59 | 0.64 | 0.025004 | 8.3307 | 1.1111 | 0.2083 | 0.027783 | 1860 | Community Recreational Facilities | PAFB-13 | Patrick Air Force Base | USACE | Dry Detention Ponds after 2000 | Documenting treatment from existing completed ERP projects that were not included in the PLSM model. | Dry Detention Pond | Completed | 2016 | 195 | 45 | B | 144 | Not provided | Not provided | USAF | Not provided | N/A | Structural | 2016 | Banana River Lagoon | Not provided | Not provided | Not provided | 10% of TA | No
12 | Natural Lands | Banana River | N/A | BR3-5, BR7 | 0.59 | 0.64 | 0.032768 | 7.6029 | 0.9983 | 0.24913 | 0.032712 | 6460 | Mixed scrub-shrub wetland | PAFB-13 | Patrick Air Force Base | USACE | Dry Detention Ponds after 2000 | Documenting treatment from existing completed ERP projects that were not included in the PLSM model. | Dry Detention Pond | Completed | 2016 | 195 | 45 | B | 144 | Not provided | Not provided | USAF | Not provided | N/A | Structural | 2016 | Banana River Lagoon | Not provided | Not provided | Not provided | 10% of TA | No
13 | Patrick Ariforce Base | Banana River | N/A | BR3-5, BR7 | 0.59 | 0.64 | 0.49552 | 7.6029 | 0.9983 | 3.7674 | 0.49468 | 1860 | Community Recreational Facilities | PAFB-13 | Patrick Air Force Base | USACE | Dry Detention Ponds after 2000 | Documenting treatment from existing completed ERP projects that were not included in the PLSM model. | Dry Detention Pond | Completed | 2016 | 195 | 45 | B | 144 | Not provided | Not provided | USAF | Not provided | N/A | Structural | 2016 | Banana River Lagoon | Not provided | Not provided | Not provided | 10% of TA | No
14 | Patrick Ariforce Base | Banana River | N/A | BR3-5, BR7 | 0.59 | 0.64 | 0.0028862 | 7.166 | 0.96115 | 0.020682 | 0.002774 | 1400 | Commercial and Services | PAFB-13 | Patrick Air Force Base | USACE | Dry Detention Ponds after 2000 | Documenting treatment from existing completed ERP projects that were not included in the PLSM model. | Dry Detention Pond | Completed | 2016 | 195 | 45 | B | 144 | Not provided | Not provided | USAF | Not provided | N/A | Structural | 2016 | Banana River Lagoon | Not provided | Not provided | Not provided | 10% of TA | No
15 | Natural Lands | Banana River | N/A | BR3-5, BR7 | 0.59 | 0.64 | 0.12355 | 7.3221 | 1.0009 | 0.90468 | 0.12366 | 3100 | Herbaceous Dry Prairie | PAFB-13 | Patrick Air Force Base | USACE | Dry Detention Ponds after 2000 | Documenting treatment from existing completed ERP projects that were not included in the PLSM model. | Dry Detention Pond | Completed | 2016 | 195 | 45 | B | 144 | Not provided | Not provided | USAF | Not provided | N/A | Structural | 2016 | Banana River Lagoon | Not provided | Not provided | Not provided | 10% of TA | No
16 | Patrick Ariforce Base | Banana River | N/A | BR3-5, BR7 | 0.59 | 0.64 | 0.38004 | 7.3221 | 1.0009 | 2.7827 | 0.38038 | 8110 | Airports | PAFB-13 | Patrick Air Force Base | USACE | Dry Detention Ponds after 2000 | Documenting treatment from existing completed ERP projects that were not included in the PLSM model. | Dry Detention Pond | Completed | 2016 | 195 | 45 | B | 144 | Not provided | Not provided | USAF | Not provided | N/A | Structural | 2016 | Banana River Lagoon | Not provided | Not provided | Not provided | 10% of TA | No
17 | Patrick Ariforce Base | Banana River | N/A | BR3-5, BR7 | 0.59 | 0.64 | 0.11417 | 7.3221 | 1.0009 | 0.83598 | 0.11427 | 1730 | Military | PAFB-13 | Patrick Air Force Base | USACE | Dry Detention Ponds after 2000 | Documenting treatment from existing completed ERP projects that were not included in the PLSM model. | Dry Detention Pond | Completed | 2016 | 195 | 45 | B | 144 | Not provided | Not provided | USAF | Not provided | N/A | Structural | 2016 | Banana River Lagoon | Not provided | Not provided | Not provided | 10% of TA | No
18 | Patrick Ariforce Base | Banana River | N/A | BR3-5, BR7 | 0.59 | 0.64 | 0.58069 | 9.0651 | 1.2284 | 5.264 | 0.7133 | 1400 | Commercial and Services | PAFB-13 | Patrick Air Force Base | USACE | Dry Detention Ponds after 2000 | Documenting treatment from existing completed ERP projects that were not included in the PLSM model. | Dry Detention Pond | Completed | 2016 | 195 | 45 | B | 144 | Not provided | Not provided | USAF | Not provided | N/A | Structural | 2016 | Banana River Lagoon | Not provided | Not provided | Not provided | 10% of TA | No
19 | Patrick Ariforce Base | Banana River | N/A | BR3-5, BR7 | 0.59 | 0.64 | 0.45175 | 7.7482 | 1.0516 | 3.5002 | 0.47507 | 1730 | Military | PAFB-13 | Patrick Air Force Base | USACE | Dry Detention Ponds after 2000 | Documenting treatment from existing completed ERP projects that were not included in the PLSM model. | Dry Detention Pond | Completed | 2016 | 195 | 45 | B | 144 | Not provided | Not provided | USAF | Not provided | N/A | Structural | 2016 | Banana River Lagoon | Not provided | Not provided | Not provided | 10% of TA | No
20 | Patrick Ariforce Base | Banana River | N/A | BR3-5, BR7 | 0.59 | 0.64 | 0.54977 | 7.612 | 1.0672 | 4.1848 | 0.5867 | 1550 | Other Light Industrial | PAFB-13 | Patrick Air Force Base | USACE | Dry Detention Ponds after 2000 | Documenting treatment from existing completed ERP projects that were not included in the PLSM model. | Dry Detention Pond | Completed | 2016 | 195 | 45 | B | 144 | Not provided | Not provided | USAF | Not provided | N/A | Structural | 2016 | Banana River Lagoon | Not provided | Not provided | Not provided | 10% of TA | No
21 | Patrick Ariforce Base | Banana River | N/A | BR3-5, BR7 | 0.59 | 0.64 | 0.027336 | 8.0753 | 1.0808 | 0.22075 | 0.029545 | 8110 | Airports | PAFB-13 | Patrick Air Force Base | USACE | Dry Detention Ponds after 2000 | Documenting treatment from existing completed ERP projects that were not included in the PLSM model. | Dry Detention Pond | Completed | 2016 | 195 | 45 | B | 144 | Not provided | Not provided | USAF | Not provided | N/A | Structural | 2016 | Banana River Lagoon | Not provided | Not provided | Not provided | 10% of TA | No
22 | Patrick Ariforce Base | Banana River | N/A | BR3-5, BR7 | 0.59 | 0.64 | 0.022265 | 8.0753 | 1.0808 | 0.17979 | 0.024063 | 1730 | Military | PAFB-13 | Patrick Air Force Base | USACE | Dry Detention Ponds after 2000 | Documenting treatment from existing completed ERP projects that were not included in the PLSM model. | Dry Detention Pond | Completed | 2016 | 195 | 45 | B | 144 | Not provided | Not provided | USAF | Not provided | N/A | Structural | 2016 | Banana River Lagoon | Not provided | Not provided | Not provided | 10% of TA | No
23 | Patrick Ariforce Base | Banana River | N/A | BR3-5, BR7 | 0.59 | 0.64 | 0.13033 | 6.9533 | 0.94201 | 0.90621 | 0.12277 | 8110 | Airports | PAFB-13 | Patrick Air Force Base | USACE | Dry Detention Ponds after 2000 | Documenting treatment from existing completed ERP projects that were not included in the PLSM model. | Dry Detention Pond | Completed | 2016 | 195 | 45 | B | 144 | Not provided | Not provided | USAF | Not provided | N/A | Structural | 2016 | Banana River Lagoon | Not provided | Not provided | Not provided | 10% of TA | No
24 | Natural Lands | Banana River | N/A | BR3-5, BR7 | 0.59 | 0.64 | 0.026892 | 6.9533 | 0.94201 | 0.18699 | 0.025333 | 3100 | Herbaceous Dry Prairie | PAFB-13 | Patrick Air Force Base | USACE | Dry Detention Ponds after 2000 | Documenting treatment from existing completed ERP projects that were not included in the PLSM model. | Dry Detention Pond | Completed | 2016 | 195 | 45 | B | 144 | Not provided | Not provided | USAF | Not provided | N/A | Structural | 2016 | Banana River Lagoon | Not provided | Not provided | Not provided | 10% of TA | No
25 | Patrick Ariforce Base | Banana River | N/A | BR3-5, BR7 | 0.59 | 0.64 | 0.0010068 | 6.8795 | 0.92447 | 0.0069263 | 0.00093076 | 1400 | Commercial and Services | PAFB-13 | Patrick Air Force Base | USACE | Dry Detention Ponds after 2000 | Documenting treatment from existing completed ERP projects that were not included in the PLSM model. | Dry Detention Pond | Completed | 2016 | 195 | 45 | B | 144 | Not provided | Not provided | USAF | Not provided | N/A | Structural | 2016 | Banana River Lagoon | Not provided | Not provided | Not provided | 10% of TA | No
26 | Natural Lands | Banana River | N/A | BR3-5, BR7 | 0.59 | 0.64 | 0.020794 | 6.8795 | 0.92447 | 0.14305 | 0.019223 | 3100 | Herbaceous Dry Prairie | PAFB-13 | Patrick Air Force Base | USACE | Dry Detention Ponds after 2000 | Documenting treatment from existing completed ERP projects that were not included in the PLSM model. | Dry Detention Pond | Completed | 2016 | 195 | 45 | B | 144 | Not provided | Not provided | USAF | Not provided | N/A | Structural | 2016 | Banana River Lagoon | Not provided | Not provided | Not provided | 10% of TA | No
27 | Natural Lands | Banana River | N/A | BR3-5, BR7 | 0.59 | 0.64 | 0.38374 | 6.7017 | 0.91785 | 2.5717 | 0.35221 | 3100 | Herbaceous Dry Prairie | PAFB-13 | Patrick Air Force Base | USACE | Dry Detention Ponds after 2000 | Documenting treatment from existing completed ERP projects that were not included in the PLSM model. | Dry Detention Pond | Completed | 2016 | 195 | 45 | B | 144 | Not provided | Not provided | USAF | Not provided | N/A | Structural | 2016 | Banana River Lagoon | Not provided | Not provided | Not provided | 10% of TA | No
28 | Patrick Ariforce Base | Banana River | N/A | BR3-5, BR7 | 0.59 | 0.64 | 0.23223 | 6.7017 | 0.91785 | 1.5563 | 0.21315 | 1730 | Military | PAFB-13 | Patrick Air Force Base | USACE | Dry Detention Ponds after 2000 | Documenting treatment from existing completed ERP projects that were not included in the PLSM model. | Dry Detention Pond | Completed | 2016 | 195 | 45 | B | 144 | Not provided | Not provided | USAF | Not provided | N/A | Structural | 2016 | Banana River Lagoon | Not provided | Not provided | Not provided | 10% of TA | No
29 | Patrick Ariforce Base | Banana River | N/A | BR3-5, BR7 | 0.59 | 0.64 | 0.1987 | 2.7706 | 0.38662 | 0.55053 | 0.076821 | 8110 | Airports | PAFB-13 | Patrick Air Force Base | USACE | Dry Detention Ponds after 2000 | Documenting treatment from existing completed ERP projects that were not included in the PLSM model. | Dry Detention Pond | Completed | 2016 | 195 | 45 | B | 144 | Not provided | Not provided | USAF | Not provided | N/A | Structural | 2016 | Banana River Lagoon | Not provided | Not provided | Not provided | 10% of TA | No
30 | Patrick Ariforce Base | Banana River | N/A | BR3-5, BR7 | 0.59 | 0.64 | 6.4507e-05 | 2.7706 | 0.38662 | 0.00017873 | 2.494e-05 | 1460 | Oil and Gas Storage(except industrial use or manufacturing) | PAFB-13 | Patrick Air Force Base | USACE | Dry Detention Ponds after 2000 | Documenting treatment from existing completed ERP projects that were not included in the PLSM model. | Dry Detention Pond | Completed | 2016 | 195 | 45 | B | 144 | Not provided | Not provided | USAF | Not provided | N/A | Structural | 2016 | Banana River Lagoon | Not provided | Not provided | Not provided | 10% of TA | No
31 | Patrick Ariforce Base | Banana River | N/A | BR3-5, BR7 | 0.59 | 0.64 | 0.046421 | 7.8844 | 1.0622 | 0.36601 | 0.04931 | 1730 | Military | PAFB-13 | Patrick Air Force Base | USACE | Dry Detention Ponds after 2000 | Documenting treatment from existing completed ERP projects that were not included in the PLSM model. | Dry Detention Pond | Completed | 2016 | 195 | 45 | B | 144 | Not provided | Not provided | USAF | Not provided | N/A | Structural | 2016 | Banana River Lagoon | Not provided | Not provided | Not provided | 10% of TA | No
32 | Patrick Ariforce Base | Banana River | N/A | BR3-5, BR7 | 0.59 | 0.64 | 0.204 | 7.8844 | 1.0622 | 1.6085 | 0.2167 | 1860 | Community Recreational Facilities | PAFB-13 | Patrick Air Force Base | USACE | Dry Detention Ponds after 2000 | Documenting treatment from existing completed ERP projects that were not included in the PLSM model. | Dry Detention Pond | Completed | 2016 | 195 | 45 | B | 144 | Not provided | Not provided | USAF | Not provided | N/A | Structural | 2016 | Banana River Lagoon | Not provided | Not provided | Not provided | 10% of TA | No
33 | Patrick Ariforce Base | Banana River | N/A | BR3-5, BR7 | 0.59 | 0.64 | 0.61776 | 7.6099 | 1.0398 | 4.7011 | 0.64235 | 1730 | Military | PAFB-13 | Patrick Air Force Base | USACE | Dry Detention Ponds after 2000 | Documenting treatment from existing completed ERP projects that were not included in the PLSM model. | Dry Detention Pond | Completed | 2016 | 195 | 45 | B | 144 | Not provided | Not provided | USAF | Not provided | N/A | Structural | 2016 | Banana River Lagoon | Not provided | Not provided | Not provided | 10% of TA | No
34 | Patrick Ariforce Base | Banana River | N/A | BR3-5, BR7 | 0.59 | 0.64 | 0.24595 | 7.8796 | 1.0621 | 1.938 | 0.26121 | 1860 | Community Recreational Facilities | PAFB-13 | Patrick Air Force Base | USACE | Dry Detention Ponds after 2000 | Documenting treatment from existing completed ERP projects that were not included in the PLSM model. | Dry Detention Pond | Completed | 2016 | 195 | 45 | B | 144 | Not provided | Not provided | USAF | Not provided | N/A | Structural | 2016 | Banana River Lagoon | Not provided | Not provided | Not provided | 10% of TA | No
35 | Patrick Ariforce Base | Banana River | N/A | BR3-5, BR7 | 0.59 | 0.64 | 0.082833 | 7.7925 | 1.1244 | 0.64548 | 0.093139 | 1550 | Other Light Industrial | PAFB-13 | Patrick Air Force Base | USACE | Dry Detention Ponds after 2000 | Documenting treatment from existing completed ERP projects that were not included in the PLSM model. | Dry Detention Pond | Completed | 2016 | 195 | 45 | B | 144 | Not provided | Not provided | USAF | Not provided | N/A | Structural | 2016 | Banana River Lagoon | Not provided | Not provided | Not provided | 10% of TA | No
36 | Patrick Ariforce Base | Banana River | N/A | BR3-5, BR7 | 0.59 | 0.64 | 0.0043504 | 6.7567 | 0.88273 | 0.029394 | 0.0038402 | 1400 | Commercial and Services | PAFB-13 | Patrick Air Force Base | USACE | Dry Detention Ponds after 2000 | Documenting treatment from existing completed ERP projects that were not included in the PLSM model. | Dry Detention Pond | Completed | 2016 | 195 | 45 | B | 144 | Not provided | Not provided | USAF | Not provided | N/A | Structural | 2016 | Banana River Lagoon | Not provided | Not provided | Not provided | 10% of TA | No
37 | Natural Lands | Banana River | N/A | BR3-5, BR7 | 0.59 | 0.64 | 0.0074239 | 6.7567 | 0.88273 | 0.050161 | 0.0065533 | 3100 | Herbaceous Dry Prairie | PAFB-13 | Patrick Air Force Base | USACE | Dry Detention Ponds after 2000 | Documenting treatment from existing completed ERP projects that were not included in the PLSM model. | Dry Detention Pond | Completed | 2016 | 195 | 45 | B | 144 | Not provided | Not provided | USAF | Not provided | N/A | Structural | 2016 | Banana River Lagoon | Not provided | Not provided | Not provided | 10% of TA | No
38 | Patrick Ariforce Base | Banana River | N/A | BR3-5, BR7 | 0.59 | 0.64 | 0.002305 | 6.7567 | 0.88273 | 0.015574 | 0.0020346 | 1740 | Medical and Health Care | PAFB-13 | Patrick Air Force Base | USACE | Dry Detention Ponds after 2000 | Documenting treatment from existing completed ERP projects that were not included in the PLSM model. | Dry Detention Pond | Completed | 2016 | 195 | 45 | B | 144 | Not provided | Not provided | USAF | Not provided | N/A | Structural | 2016 | Banana River Lagoon | Not provided | Not provided | Not provided | 10% of TA | No
39 | Patrick Ariforce Base | Banana River | N/A | BR3-5, BR7 | 0.59 | 0.64 | 0.61776 | 7.6261 | 1.0416 | 4.7111 | 0.64346 | 1710 | Educational Facilities | PAFB-13 | Patrick Air Force Base | USACE | Dry Detention Ponds after 2000 | Documenting treatment from existing completed ERP projects that were not included in the PLSM model. | Dry Detention Pond | Completed | 2016 | 195 | 45 | B | 144 | Not provided | Not provided | USAF | Not provided | N/A | Structural | 2016 | Banana River Lagoon | Not provided | Not provided | Not provided | 10% of TA | No
40 | Patrick Ariforce Base | Banana River | N/A | BR3-5, BR7 | 0.59 | 0.64 | 0.022113 | 4.3535 | 0.5876 | 0.096267 | 0.012993 | 8110 | Airports | PAFB-13 | Patrick Air Force Base | USACE | Dry Detention Ponds after 2000 | Documenting treatment from existing completed ERP projects that were not included in the PLSM model. | Dry Detention Pond | Completed | 2016 | 195 | 45 | B | 144 | Not provided | Not provided | USAF | Not provided | N/A | Structural | 2016 | Banana River Lagoon | Not provided | Not provided | Not provided | 10% of TA | No
41 | Patrick Ariforce Base | Banana River | N/A | BR3-5, BR7 | 0.59 | 0.64 | 0.61776 | 7.6125 | 1.0397 | 4.7027 | 0.64231 | 1730 | Military | PAFB-13 | Patrick Air Force Base | USACE | Dry Detention Ponds after 2000 | Documenting treatment from existing completed ERP projects that were not included in the PLSM model. | Dry Detention Pond | Completed | 2016 | 195 | 45 | B | 144 | Not provided | Not provided | USAF | Not provided | N/A | Structural | 2016 | Banana River Lagoon | Not provided | Not provided | Not provided | 10% of TA | No
42 | Natural Lands | Banana River | N/A | BR3-5, BR7 | 0.59 | 0.64 | 0.0093636 | 7.9956 | 1.0034 | 0.074867 | 0.0093957 | 3100 | Herbaceous Dry Prairie | PAFB-13 | Patrick Air Force Base | USACE | Dry Detention Ponds after 2000 | Documenting treatment from existing completed ERP projects that were not included in the PLSM model. | Dry Detention Pond | Completed | 2016 | 195 | 45 | B | 144 | Not provided | Not provided | USAF | Not provided | N/A | Structural | 2016 | Banana River Lagoon | Not provided | Not provided | Not provided | 10% of TA | No
43 | Patrick Ariforce Base | Banana River | N/A | BR3-5, BR7 | 0.59 | 0.64 | 0.0068114 | 3.0462 | 0.44606 | 0.020749 | 0.0030383 | 1550 | Other Light Industrial | PAFB-13 | Patrick Air Force Base | USACE | Dry Detention Ponds after 2000 | Documenting treatment from existing completed ERP projects that were not included in the PLSM model. | Dry Detention Pond | Completed | 2016 | 195 | 45 | B | 144 | Not provided | Not provided | USAF | Not provided | N/A | Structural | 2016 | Banana River Lagoon | Not provided | Not provided | Not provided | 10% of TA | No
44 | Patrick Ariforce Base | Banana River | N/A | BR3-5, BR7 | 0.59 | 0.64 | 0.01934 | 7.4178 | 1.0098 | 0.14346 | 0.01953 | 1400 | Commercial and Services | PAFB-13 | Patrick Air Force Base | USACE | Dry Detention Ponds after 2000 | Documenting treatment from existing completed ERP projects that were not included in the PLSM model. | Dry Detention Pond | Completed | 2016 | 195 | 45 | B | 144 | Not provided | Not provided | USAF | Not provided | N/A | Structural | 2016 | Banana River Lagoon | Not provided | Not provided | Not provided | 10% of TA | No
45 | Natural Lands | Banana River | N/A | BR3-5, BR7 | 0.59 | 0.64 | 0.00039735 | 7.4178 | 1.0098 | 0.0029474 | 0.00040125 | 3100 | Herbaceous Dry Prairie | PAFB-13 | Patrick Air Force Base | USACE | Dry Detention Ponds after 2000 | Documenting treatment from existing completed ERP projects that were not included in the PLSM model. | Dry Detention Pond | Completed | 2016 | 195 | 45 | B | 144 | Not provided | Not provided | USAF | Not provided | N/A | Structural | 2016 | Banana River Lagoon | Not provided | Not provided | Not provided | 10% of TA | No
46 | Patrick Ariforce Base | Banana River | N/A | BR3-5, BR7 | 0.59 | 0.64 | 0.13474 | 7.4178 | 1.0098 | 0.99948 | 0.13607 | 1740 | Medical and Health Care | PAFB-13 | Patrick Air Force Base | USACE | Dry Detention Ponds after 2000 | Documenting treatment from existing completed ERP projects that were not included in the PLSM model. | Dry Detention Pond | Completed | 2016 | 195 | 45 | B | 144 | Not provided | Not provided | USAF | Not provided | N/A | Structural | 2016 | Banana River Lagoon | Not provided | Not provided | Not provided | 10% of TA | No
47 | Patrick Ariforce Base | Banana River | N/A | BR3-5, BR7 | 0.59 | 0.64 | 0.009031 | 6.7847 | 0.91562 | 0.061273 | 0.008269 | 1730 | Military | PAFB-13 | Patrick Air Force Base | USACE | Dry Detention Ponds after 2000 | Documenting treatment from existing completed ERP projects that were not included in the PLSM model. | Dry Detention Pond | Completed | 2016 | 195 | 45 | B | 144 | Not provided | Not provided | USAF | Not provided | N/A | Structural | 2016 | Banana River Lagoon | Not provided | Not provided | Not provided | 10% of TA | No
48 | Patrick Ariforce Base | Banana River | N/A | BR3-5, BR7 | 0.59 | 0.64 | 0.32186 | 7.6196 | 1.0407 | 2.4525 | 0.33497 | 8110 | Airports | PAFB-13 | Patrick Air Force Base | USACE | Dry Detention Ponds after 2000 | Documenting treatment from existing completed ERP projects that were not included in the PLSM model. | Dry Detention Pond | Completed | 2016 | 195 | 45 | B | 144 | Not provided | Not provided | USAF | Not provided | N/A | Structural | 2016 | Banana River Lagoon | Not provided | Not provided | Not provided | 10% of TA | No
49 | Patrick Ariforce Base | Banana River | N/A | BR3-5, BR7 | 0.59 | 0.64 | 0.2959 | 7.6196 | 1.0407 | 2.2546 | 0.30795 | 1730 | Military | PAFB-13 | Patrick Air Force Base | USACE | Dry Detention Ponds after 2000 | Documenting treatment from existing completed ERP projects that were not included in the PLSM model. | Dry Detention Pond | Completed | 2016 | 195 | 45 | B | 144 | Not provided | Not provided | USAF | Not provided | N/A | Structural | 2016 | Banana River Lagoon | Not provided | Not provided | Not provided | 10% of TA | No
50 | Patrick Ariforce Base | Banana River | N/A | BR3-5, BR7 | 0.59 | 0.64 | 0.37184 | 5.587 | 0.76967 | 2.0775 | 0.2862 | 1800 | Recreational | PAFB-13 | Patrick Air Force Base | USACE | Dry Detention Ponds after 2000 | Documenting treatment from existing completed ERP projects that were not included in the PLSM model. | Dry Detention Pond | Completed | 2016 | 195 | 45 | B | 144 | Not provided | Not provided | USAF | Not provided | N/A | Structural | 2016 | Banana River Lagoon | Not provided | Not provided | Not provided | 10% of TA | No
51 | Patrick Ariforce Base | Banana River | N/A | BR3-5, BR7 | 0.59 | 0.64 | 0.25688 | 7.881 | 1.063 | 2.0244 | 0.27306 | 1730 | Military | PAFB-13 | Patrick Air Force Base | USACE | Dry Detention Ponds after 2000 | Documenting treatment from existing completed ERP projects that were not included in the PLSM model. | Dry Detention Pond | Completed | 2016 | 195 | 45 | B | 144 | Not provided | Not provided | USAF | Not provided | N/A | Structural | 2016 | Banana River Lagoon | Not provided | Not provided | Not provided | 10% of TA | No
52 | Patrick Ariforce Base | Banana River | N/A | BR3-5, BR7 | 0.59 | 0.64 | 0.00094169 | 8.1117 | 1.0831 | 0.0076387 | 0.0010199 | 8110 | Airports | PAFB-13 | Patrick Air Force Base | USACE | Dry Detention Ponds after 2000 | Documenting treatment from existing completed ERP projects that were not included in the PLSM model. | Dry Detention Pond | Completed | 2016 | 195 | 45 | B | 144 | Not provided | Not provided | USAF | Not provided | N/A | Structural | 2016 | Banana River Lagoon | Not provided | Not provided | Not provided | 10% of TA | No
53 | Patrick Ariforce Base | Banana River | N/A | BR3-5, BR7 | 0.59 | 0.64 | 0.61776 | 7.608 | 1.0396 | 4.6999 | 0.64225 | 1730 | Military | PAFB-13 | Patrick Air Force Base | USACE | Dry Detention Ponds after 2000 | Documenting treatment from existing completed ERP projects that were not included in the PLSM model. | Dry Detention Pond | Completed | 2016 | 195 | 45 | B | 144 | Not provided | Not provided | USAF | Not provided | N/A | Structural | 2016 | Banana River Lagoon | Not provided | Not provided | Not provided | 10% of TA | No
54 | Natural Lands | Banana River | N/A | BR3-5, BR7 | 0.59 | 0.64 | 0.28879 | 6.942 | 0.95008 | 2.0048 | 0.27437 | 3100 | Herbaceous Dry Prairie | PAFB-13 | Patrick Air Force Base | USACE | Dry Detention Ponds after 2000 | Documenting treatment from existing completed ERP projects that were not included in the PLSM model. | Dry Detention Pond | Completed | 2016 | 195 | 45 | B | 144 | Not provided | Not provided | USAF | Not provided | N/A | Structural | 2016 | Banana River Lagoon | Not provided | Not provided | Not provided | 10% of TA | No
55 | Patrick Ariforce Base | Banana River | N/A | BR3-5, BR7 | 0.59 | 0.64 | 0.32898 | 6.942 | 0.95008 | 2.2838 | 0.31256 | 1730 | Military | PAFB-13 | Patrick Air Force Base | USACE | Dry Detention Ponds after 2000 | Documenting treatment from existing completed ERP projects that were not included in the PLSM model. | Dry Detention Pond | Completed | 2016 | 195 | 45 | B | 144 | Not provided | Not provided | USAF | Not provided | N/A | Structural | 2016 | Banana River Lagoon | Not provided | Not provided | Not provided | 10% of TA | No
56 | Patrick Ariforce Base | Banana River | N/A | BR3-5, BR7 | 0.59 | 0.64 | 0.54419 | 7.6781 | 1.0457 | 4.1783 | 0.56907 | 1730 | Military | PAFB-13 | Patrick Air Force Base | USACE | Dry Detention Ponds after 2000 | Documenting treatment from existing completed ERP projects that were not included in the PLSM model. | Dry Detention Pond | Completed | 2016 | 195 | 45 | B | 144 | Not provided | Not provided | USAF | Not provided | N/A | Structural | 2016 | Banana River Lagoon | Not provided | Not provided | Not provided | 10% of TA | No
57 | Patrick Ariforce Base | Banana River | N/A | BR3-5, BR7 | 0.59 | 0.64 | 0.45204 | 7.7359 | 1.0508 | 3.497 | 0.47499 | 8110 | Airports | PAFB-13 | Patrick Air Force Base | USACE | Dry Detention Ponds after 2000 | Documenting treatment from existing completed ERP projects that were not included in the PLSM model. | Dry Detention Pond | Completed | 2016 | 195 | 45 | B | 144 | Not provided | Not provided | USAF | Not provided | N/A | Structural | 2016 | Banana River Lagoon | Not provided | Not provided | Not provided | 10% of TA | No
58 | Patrick Ariforce Base | Banana River | N/A | BR3-5, BR7 | 0.59 | 0.64 | 0.00092039 | 7.7359 | 1.0508 | 0.0071201 | 0.00096711 | 1460 | Oil and Gas Storage(except industrial use or manufacturing) | PAFB-13 | Patrick Air Force Base | USACE | Dry Detention Ponds after 2000 | Documenting treatment from existing completed ERP projects that were not included in the PLSM model. | Dry Detention Pond | Completed | 2016 | 195 | 45 | B | 144 | Not provided | Not provided | USAF | Not provided | N/A | Structural | 2016 | Banana River Lagoon | Not provided | Not provided | Not provided | 10% of TA | No
59 | Patrick Ariforce Base | Banana River | N/A | BR3-5, BR7 | 0.59 | 0.64 | 0.23211 | 7.1392 | 0.96971 | 1.6571 | 0.22508 | 1860 | Community Recreational Facilities | PAFB-13 | Patrick Air Force Base | USACE | Dry Detention Ponds after 2000 | Documenting treatment from existing completed ERP projects that were not included in the PLSM model. | Dry Detention Pond | Completed | 2016 | 195 | 45 | B | 144 | Not provided | Not provided | USAF | Not provided | N/A | Structural | 2016 | Banana River Lagoon | Not provided | Not provided | Not provided | 10% of TA | No
60 | Patrick Ariforce Base | Banana River | N/A | BR3-5, BR7 | 0.59 | 0.64 | 0.021196 | 7.5483 | 1.0311 | 0.15999 | 0.021856 | 8110 | Airports | PAFB-13 | Patrick Air Force Base | USACE | Dry Detention Ponds after 2000 | Documenting treatment from existing completed ERP projects that were not included in the PLSM model. | Dry Detention Pond | Completed | 2016 | 195 | 45 | B | 144 | Not provided | Not provided | USAF | Not provided | N/A | Structural | 2016 | Banana River Lagoon | Not provided | Not provided | Not provided | 10% of TA | No
61 | Patrick Ariforce Base | Banana River | N/A | BR3-5, BR7 | 0.59 | 0.64 | 0.56969 | 7.5483 | 1.0311 | 4.3002 | 0.58743 | 8110 | Airports | PAFB-13 | Patrick Air Force Base | USACE | Dry Detention Ponds after 2000 | Documenting treatment from existing completed ERP projects that were not included in the PLSM model. | Dry Detention Pond | Completed | 2016 | 195 | 45 | B | 144 | Not provided | Not provided | USAF | Not provided | N/A | Structural | 2016 | Banana River Lagoon | Not provided | Not provided | Not provided | 10% of TA | No
62 | Natural Lands | Banana River | N/A | BR3-5, BR7 | 0.59 | 0.64 | 0.0029311 | 7.5483 | 1.0311 | 0.022125 | 0.0030224 | 3100 | Herbaceous Dry Prairie | PAFB-13 | Patrick Air Force Base | USACE | Dry Detention Ponds after 2000 | Documenting treatment from existing completed ERP projects that were not included in the PLSM model. | Dry Detention Pond | Completed | 2016 | 195 | 45 | B | 144 | Not provided | Not provided | USAF | Not provided | N/A | Structural | 2016 | Banana River Lagoon | Not provided | Not provided | Not provided | 10% of TA | No
63 | Natural Lands | Banana River | N/A | BR3-5, BR7 | 0.59 | 0.64 | 0.023946 | 7.5483 | 1.0311 | 0.18075 | 0.024692 | 3100 | Herbaceous Dry Prairie | PAFB-13 | Patrick Air Force Base | USACE | Dry Detention Ponds after 2000 | Documenting treatment from existing completed ERP projects that were not included in the PLSM model. | Dry Detention Pond | Completed | 2016 | 195 | 45 | B | 144 | Not provided | Not provided | USAF | Not provided | N/A | Structural | 2016 | Banana River Lagoon | Not provided | Not provided | Not provided | 10% of TA | No
64 | Natural Lands | Banana River | N/A | BR3-5, BR7 | 0.59 | 0.64 | 0.18844 | 6.2253 | 0.85426 | 1.1731 | 0.16098 | 3100 | Herbaceous Dry Prairie | PAFB-13 | Patrick Air Force Base | USACE | Dry Detention Ponds after 2000 | Documenting treatment from existing completed ERP projects that were not included in the PLSM model. | Dry Detention Pond | Completed | 2016 | 195 | 45 | B | 144 | Not provided | Not provided | USAF | Not provided | N/A | Structural | 2016 | Banana River Lagoon | Not provided | Not provided | Not provided | 10% of TA | No
65 | Patrick Ariforce Base | Banana River | N/A | BR3-5, BR7 | 0.59 | 0.64 | 0.017671 | 6.2253 | 0.85426 | 0.11001 | 0.015096 | 8110 | Airports | PAFB-13 | Patrick Air Force Base | USACE | Dry Detention Ponds after 2000 | Documenting treatment from existing completed ERP projects that were not included in the PLSM model. | Dry Detention Pond | Completed | 2016 | 195 | 45 | B | 144 | Not provided | Not provided | USAF | Not provided | N/A | Structural | 2016 | Banana River Lagoon | Not provided | Not provided | Not provided | 10% of TA | No
66 | Natural Lands | Banana River | N/A | BR3-5, BR7 | 0.59 | 0.64 | 0.41165 | 6.2253 | 0.85426 | 2.5626 | 0.35166 | 3100 | Herbaceous Dry Prairie | PAFB-13 | Patrick Air Force Base | USACE | Dry Detention Ponds after 2000 | Documenting treatment from existing completed ERP projects that were not included in the PLSM model. | Dry Detention Pond | Completed | 2016 | 195 | 45 | B | 144 | Not provided | Not provided | USAF | Not provided | N/A | Structural | 2016 | Banana River Lagoon | Not provided | Not provided | Not provided | 10% of TA | No
67 | Natural Lands | Banana River | N/A | BR3-5, BR7 | 0.59 | 0.64 | 0.14299 | 7.2806 | 0.99535 | 1.041 | 0.14232 | 3100 | Herbaceous Dry Prairie | PAFB-13 | Patrick Air Force Base | USACE | Dry Detention Ponds after 2000 | Documenting treatment from existing completed ERP projects that were not included in the PLSM model. | Dry Detention Pond | Completed | 2016 | 195 | 45 | B | 144 | Not provided | Not provided | USAF | Not provided | N/A | Structural | 2016 | Banana River Lagoon | Not provided | Not provided | Not provided | 10% of TA | No
68 | Patrick Ariforce Base | Banana River | N/A | BR3-5, BR7 | 0.59 | 0.64 | 0.47478 | 7.2806 | 0.99535 | 3.4566 | 0.47257 | 1730 | Military | PAFB-13 | Patrick Air Force Base | USACE | Dry Detention Ponds after 2000 | Documenting treatment from existing completed ERP projects that were not included in the PLSM model. | Dry Detention Pond | Completed | 2016 | 195 | 45 | B | 144 | Not provided | Not provided | USAF | Not provided | N/A | Structural | 2016 | Banana River Lagoon | Not provided | Not provided | Not provided | 10% of TA | No
69 | Patrick Ariforce Base | Banana River | N/A | BR3-5, BR7 | 0.59 | 0.64 | 0.017342 | 8.2567 | 1.0966 | 0.14319 | 0.019017 | 8110 | Airports | PAFB-13 | Patrick Air Force Base | USACE | Dry Detention Ponds after 2000 | Documenting treatment from existing completed ERP projects that were not included in the PLSM model. | Dry Detention Pond | Completed | 2016 | 195 | 45 | B | 144 | Not provided | Not provided | USAF | Not provided | N/A | Structural | 2016 | Banana River Lagoon | Not provided | Not provided | Not provided | 10% of TA | No
70 | Natural Lands | Banana River | N/A | BR3-5, BR7 | 0.59 | 0.64 | 0.0012568 | 8.2567 | 1.0966 | 0.010377 | 0.0013782 | 3100 | Herbaceous Dry Prairie | PAFB-13 | Patrick Air Force Base | USACE | Dry Detention Ponds after 2000 | Documenting treatment from existing completed ERP projects that were not included in the PLSM model. | Dry Detention Pond | Completed | 2016 | 195 | 45 | B | 144 | Not provided | Not provided | USAF | Not provided | N/A | Structural | 2016 | Banana River Lagoon | Not provided | Not provided | Not provided | 10% of TA | No
71 | Patrick Ariforce Base | Banana River | N/A | BR3-5, BR7 | 0.59 | 0.64 | 0.32036 | 7.8609 | 1.0617 | 2.5183 | 0.34011 | 1730 | Military | PAFB-13 | Patrick Air Force Base | USACE | Dry Detention Ponds after 2000 | Documenting treatment from existing completed ERP projects that were not included in the PLSM model. | Dry Detention Pond | Completed | 2016 | 195 | 45 | B | 144 | Not provided | Not provided | USAF | Not provided | N/A | Structural | 2016 | Banana River Lagoon | Not provided | Not provided | Not provided | 10% of TA | No
72 | Patrick Ariforce Base | Banana River | N/A | BR3-5, BR7 | 0.59 | 0.64 | 0.61484 | 7.5885 | 1.0594 | 4.6657 | 0.65138 | 1550 | Other Light Industrial | PAFB-13 | Patrick Air Force Base | USACE | Dry Detention Ponds after 2000 | Documenting treatment from existing completed ERP projects that were not included in the PLSM model. | Dry Detention Pond | Completed | 2016 | 195 | 45 | B | 144 | Not provided | Not provided | USAF | Not provided | N/A | Structural | 2016 | Banana River Lagoon | Not provided | Not provided | Not provided | 10% of TA | No
73 | Patrick Ariforce Base | Banana River | N/A | BR3-5, BR7 | 0.59 | 0.64 | 0.29621 | 7.8119 | 1.0818 | 2.314 | 0.32046 | 1200 | Residential, Medium Density-Two-five dwellingunits per acre | PAFB-13 | Patrick Air Force Base | USACE | Dry Detention Ponds after 2000 | Documenting treatment from existing completed ERP projects that were not included in the PLSM model. | Dry Detention Pond | Completed | 2016 | 195 | 45 | B | 144 | Not provided | Not provided | USAF | Not provided | N/A | Structural | 2016 | Banana River Lagoon | Not provided | Not provided | Not provided | 10% of TA | No
74 | Patrick Ariforce Base | Banana River | N/A | BR3-5, BR7 | 0.59 | 0.64 | 0.32155 | 7.8119 | 1.0818 | 2.5119 | 0.34786 | 1710 | Educational Facilities | PAFB-13 | Patrick Air Force Base | USACE | Dry Detention Ponds after 2000 | Documenting treatment from existing completed ERP projects that were not included in the PLSM model. | Dry Detention Pond | Completed | 2016 | 195 | 45 | B | 144 | Not provided | Not provided | USAF | Not provided | N/A | Structural | 2016 | Banana River Lagoon | Not provided | Not provided | Not provided | 10% of TA | No
75 | Patrick Ariforce Base | Banana River | N/A | BR3-5, BR7 | 0.59 | 0.64 | 4.196e-06 | 8.0365 | 1.0959 | 3.3721e-05 | 4.5983e-06 | 1460 | Oil and Gas Storage(except industrial use or manufacturing) | PAFB-13 | Patrick Air Force Base | USACE | Dry Detention Ponds after 2000 | Documenting treatment from existing completed ERP projects that were not included in the PLSM model. | Dry Detention Pond | Completed | 2016 | 195 | 45 | B | 144 | Not provided | Not provided | USAF | Not provided | N/A | Structural | 2016 | Banana River Lagoon | Not provided | Not provided | Not provided | 10% of TA | No
76 | Natural Lands | Banana River | N/A | BR3-5, BR7 | 0.59 | 0.64 | 0.61776 | 6.2469 | 0.84691 | 3.8591 | 0.52319 | 3100 | Herbaceous Dry Prairie | PAFB-13 | Patrick Air Force Base | USACE | Dry Detention Ponds after 2000 | Documenting treatment from existing completed ERP projects that were not included in the PLSM model. | Dry Detention Pond | Completed | 2016 | 195 | 45 | B | 144 | Not provided | Not provided | USAF | Not provided | N/A | Structural | 2016 | Banana River Lagoon | Not provided | Not provided | Not provided | 10% of TA | No
77 | Patrick Ariforce Base | Banana River | N/A | BR3-5, BR7 | 0.59 | 0.64 | 0.040394 | 7.6084 | 1.0357 | 0.30733 | 0.041837 | 8140 | Roads and Highways | PAFB-13 | Patrick Air Force Base | USACE | Dry Detention Ponds after 2000 | Documenting treatment from existing completed ERP projects that were not included in the PLSM model. | Dry Detention Pond | Completed | 2016 | 195 | 45 | B | 144 | Not provided | Not provided | USAF | Not provided | N/A | Structural | 2016 | Banana River Lagoon | Not provided | Not provided | Not provided | 10% of TA | No
78 | Patrick Ariforce Base | Banana River | N/A | BR3-5, BR7 | 0.59 | 0.64 | 0.49208 | 7.6084 | 1.0357 | 3.7439 | 0.50965 | 1730 | Military | PAFB-13 | Patrick Air Force Base | USACE | Dry Detention Ponds after 2000 | Documenting treatment from existing completed ERP projects that were not included in the PLSM model. | Dry Detention Pond | Completed | 2016 | 195 | 45 | B | 144 | Not provided | Not provided | USAF | Not provided | N/A | Structural | 2016 | Banana River Lagoon | Not provided | Not provided | Not provided | 10% of TA | No
79 | Patrick Ariforce Base | Banana River | N/A | BR3-5, BR7 | 0.59 | 0.64 | 0.033931 | 7.6941 | 0.9094 | 0.26106 | 0.030856 | 1730 | Military | PAFB-13 | Patrick Air Force Base | USACE | Dry Detention Ponds after 2000 | Documenting treatment from existing completed ERP projects that were not included in the PLSM model. | Dry Detention Pond | Completed | 2016 | 195 | 45 | B | 144 | Not provided | Not provided | USAF | Not provided | N/A | Structural | 2016 | Banana River Lagoon | Not provided | Not provided | Not provided | 10% of TA | No
80 | Patrick Ariforce Base | Banana River | N/A | BR3-5, BR7 | 0.59 | 0.64 | 0.2588 | 8.6043 | 1.1555 | 2.2268 | 0.29904 | 1860 | Community Recreational Facilities | PAFB-13 | Patrick Air Force Base | USACE | Dry Detention Ponds after 2000 | Documenting treatment from existing completed ERP projects that were not included in the PLSM model. | Dry Detention Pond | Completed | 2016 | 195 | 45 | B | 144 | Not provided | Not provided | USAF | Not provided | N/A | Structural | 2016 | Banana River Lagoon | Not provided | Not provided | Not provided | 10% of TA | No
81 | Patrick Ariforce Base | Banana River | N/A | BR3-5, BR7 | 0.59 | 0.64 | 0.31706 | 7.0668 | 0.96606 | 2.2406 | 0.3063 | 1730 | Military | PAFB-13 | Patrick Air Force Base | USACE | Dry Detention Ponds after 2000 | Documenting treatment from existing completed ERP projects that were not included in the PLSM model. | Dry Detention Pond | Completed | 2016 | 195 | 45 | B | 144 | Not provided | Not provided | USAF | Not provided | N/A | Structural | 2016 | Banana River Lagoon | Not provided | Not provided | Not provided | 10% of TA | No
82 | Natural Lands | Banana River | N/A | BR3-5, BR7 | 0.59 | 0.64 | 0.0022987 | 7.0668 | 0.96606 | 0.016244 | 0.0022206 | 3100 | Herbaceous Dry Prairie | PAFB-13 | Patrick Air Force Base | USACE | Dry Detention Ponds after 2000 | Documenting treatment from existing completed ERP projects that were not included in the PLSM model. | Dry Detention Pond | Completed | 2016 | 195 | 45 | B | 144 | Not provided | Not provided | USAF | Not provided | N/A | Structural | 2016 | Banana River Lagoon | Not provided | Not provided | Not provided | 10% of TA | No
83 | Patrick Ariforce Base | Banana River | N/A | BR3-5, BR7 | 0.59 | 0.64 | 0.61776 | 7.6261 | 1.0416 | 4.7111 | 0.64346 | 1710 | Educational Facilities | PAFB-13 | Patrick Air Force Base | USACE | Dry Detention Ponds after 2000 | Documenting treatment from existing completed ERP projects that were not included in the PLSM model. | Dry Detention Pond | Completed | 2016 | 195 | 45 | B | 144 | Not provided | Not provided | USAF | Not provided | N/A | Structural | 2016 | Banana River Lagoon | Not provided | Not provided | Not provided | 10% of TA | No
84 | Patrick Ariforce Base | Banana River | N/A | BR3-5, BR7 | 0.59 | 0.64 | 0.084317 | 7.7212 | 1.0651 | 0.65102 | 0.089804 | 1550 | Other Light Industrial | PAFB-13 | Patrick Air Force Base | USACE | Dry Detention Ponds after 2000 | Documenting treatment from existing completed ERP projects that were not included in the PLSM model. | Dry Detention Pond | Completed | 2016 | 195 | 45 | B | 144 | Not provided | Not provided | USAF | Not provided | N/A | Structural | 2016 | Banana River Lagoon | Not provided | Not provided | Not provided | 10% of TA | No
85 | Patrick Ariforce Base | Banana River | N/A | BR3-5, BR7 | 0.59 | 0.64 | 0.34189 | 7.7212 | 1.0651 | 2.6398 | 0.36414 | 1730 | Military | PAFB-13 | Patrick Air Force Base | USACE | Dry Detention Ponds after 2000 | Documenting treatment from existing completed ERP projects that were not included in the PLSM model. | Dry Detention Pond | Completed | 2016 | 195 | 45 | B | 144 | Not provided | Not provided | USAF | Not provided | N/A | Structural | 2016 | Banana River Lagoon | Not provided | Not provided | Not provided | 10% of TA | No
86 | Patrick Ariforce Base | Banana River | N/A | BR3-5, BR7 | 0.59 | 0.64 | 0.61776 | 7.6071 | 1.039 | 4.6994 | 0.64186 | 1730 | Military | PAFB-13 | Patrick Air Force Base | USACE | Dry Detention Ponds after 2000 | Documenting treatment from existing completed ERP projects that were not included in the PLSM model. | Dry Detention Pond | Completed | 2016 | 195 | 45 | B | 144 | Not provided | Not provided | USAF | Not provided | N/A | Structural | 2016 | Banana River Lagoon | Not provided | Not provided | Not provided | 10% of TA | No
87 | Patrick Ariforce Base | Banana River | N/A | BR3-5, BR7 | 0.59 | 0.64 | 0.61776 | 7.6064 | 1.0389 | 4.699 | 0.6418 | 1730 | Military | PAFB-13 | Patrick Air Force Base | USACE | Dry Detention Ponds after 2000 | Documenting treatment from existing completed ERP projects that were not included in the PLSM model. | Dry Detention Pond | Completed | 2016 | 195 | 45 | B | 144 | Not provided | Not provided | USAF | Not provided | N/A | Structural | 2016 | Banana River Lagoon | Not provided | Not provided | Not provided | 10% of TA | No
88 | Patrick Ariforce Base | Banana River | N/A | BR3-5, BR7 | 0.59 | 0.64 | 0.3367 | 7.8043 | 1.1826 | 2.6277 | 0.39819 | 1300 | Residential, High Density | PAFB-13 | Patrick Air Force Base | USACE | Dry Detention Ponds after 2000 | Documenting treatment from existing completed ERP projects that were not included in the PLSM model. | Dry Detention Pond | Completed | 2016 | 195 | 45 | B | 144 | Not provided | Not provided | USAF | Not provided | N/A | Structural | 2016 | Banana River Lagoon | Not provided | Not provided | Not provided | 10% of TA | No
89 | Patrick Ariforce Base | Banana River | N/A | BR3-5, BR7 | 0.59 | 0.64 | 0.011054 | 7.8043 | 1.1826 | 0.086271 | 0.013073 | 8310 | Electrical power facilities | PAFB-13 | Patrick Air Force Base | USACE | Dry Detention Ponds after 2000 | Documenting treatment from existing completed ERP projects that were not included in the PLSM model. | Dry Detention Pond | Completed | 2016 | 195 | 45 | B | 144 | Not provided | Not provided | USAF | Not provided | N/A | Structural | 2016 | Banana River Lagoon | Not provided | Not provided | Not provided | 10% of TA | No
90 | Natural Lands | Banana River | N/A | BR3-5, BR7 | 0.59 | 0.64 | 0.040976 | 7.8043 | 1.1826 | 0.31979 | 0.048459 | 3100 | Herbaceous Dry Prairie | PAFB-13 | Patrick Air Force Base | USACE | Dry Detention Ponds after 2000 | Documenting treatment from existing completed ERP projects that were not included in the PLSM model. | Dry Detention Pond | Completed | 2016 | 195 | 45 | B | 144 | Not provided | Not provided | USAF | Not provided | N/A | Structural | 2016 | Banana River Lagoon | Not provided | Not provided | Not provided | 10% of TA | No
91 | Natural Lands | Banana River | N/A | BR3-5, BR7 | 0.59 | 0.64 | 0.19464 | 7.2502 | 0.85279 | 1.4112 | 0.16599 | 3100 | Herbaceous Dry Prairie | PAFB-13 | Patrick Air Force Base | USACE | Dry Detention Ponds after 2000 | Documenting treatment from existing completed ERP projects that were not included in the PLSM model. | Dry Detention Pond | Completed | 2016 | 195 | 45 | B | 144 | Not provided | Not provided | USAF | Not provided | N/A | Structural | 2016 | Banana River Lagoon | Not provided | Not provided | Not provided | 10% of TA | No
92 | Patrick Ariforce Base | Banana River | N/A | BR3-5, BR7 | 0.59 | 0.64 | 0.021077 | 0 | 0 | 0 | 0 | 1820 | Golf Course | PAFB-13 | Patrick Air Force Base | USACE | Dry Detention Ponds after 2000 | Documenting treatment from existing completed ERP projects that were not included in the PLSM model. | Dry Detention Pond | Completed | 2016 | 195 | 45 | B | 144 | Not provided | Not provided | USAF | Not provided | N/A | Structural | 2016 | Banana River Lagoon | Not provided | Not provided | Not provided | 10% of TA | No
93 | Natural Lands | Banana River | N/A | BR3-5, BR7 | 0.59 | 0.64 | 0.00068111 | 0 | 0 | 0 | 0 | 5300 | Reservoirs | PAFB-13 | Patrick Air Force Base | USACE | Dry Detention Ponds after 2000 | Documenting treatment from existing completed ERP projects that were not included in the PLSM model. | Dry Detention Pond | Completed | 2016 | 195 | 45 | B | 144 | Not provided | Not provided | USAF | Not provided | N/A | Structural | 2016 | Banana River Lagoon | Not provided | Not provided | Not provided | 10% of TA | No
94 | Natural Lands | Banana River | N/A | BR3-5, BR7 | 0.59 | 0.64 | 0.0078267 | 7.9279 | 1.0645 | 0.06205 | 0.0083319 | 3100 | Herbaceous Dry Prairie | PAFB-13 | Patrick Air Force Base | USACE | Dry Detention Ponds after 2000 | Documenting treatment from existing completed ERP projects that were not included in the PLSM model. | Dry Detention Pond | Completed | 2016 | 195 | 45 | B | 144 | Not provided | Not provided | USAF | Not provided | N/A | Structural | 2016 | Banana River Lagoon | Not provided | Not provided | Not provided | 10% of TA | No
95 | Patrick Ariforce Base | Banana River | N/A | BR3-5, BR7 | 0.59 | 0.64 | 0.13513 | 7.9279 | 1.0645 | 1.0713 | 0.14385 | 8110 | Airports | PAFB-13 | Patrick Air Force Base | USACE | Dry Detention Ponds after 2000 | Documenting treatment from existing completed ERP projects that were not included in the PLSM model. | Dry Detention Pond | Completed | 2016 | 195 | 45 | B | 144 | Not provided | Not provided | USAF | Not provided | N/A | Structural | 2016 | Banana River Lagoon | Not provided | Not provided | Not provided | 10% of TA | No
96 | Patrick Ariforce Base | Banana River | N/A | BR3-5, BR7 | 0.59 | 0.64 | 0.12457 | 7.9293 | 1.0671 | 0.98774 | 0.13293 | 8110 | Airports | PAFB-13 | Patrick Air Force Base | USACE | Dry Detention Ponds after 2000 | Documenting treatment from existing completed ERP projects that were not included in the PLSM model. | Dry Detention Pond | Completed | 2016 | 195 | 45 | B | 144 | Not provided | Not provided | USAF | Not provided | N/A | Structural | 2016 | Banana River Lagoon | Not provided | Not provided | Not provided | 10% of TA | No
97 | Patrick Ariforce Base | Banana River | N/A | BR3-5, BR7 | 0.59 | 0.64 | 0.073804 | 7.9293 | 1.0671 | 0.58522 | 0.078757 | 8110 | Airports | PAFB-13 | Patrick Air Force Base | USACE | Dry Detention Ponds after 2000 | Documenting treatment from existing completed ERP projects that were not included in the PLSM model. | Dry Detention Pond | Completed | 2016 | 195 | 45 | B | 144 | Not provided | Not provided | USAF | Not provided | N/A | Structural | 2016 | Banana River Lagoon | Not provided | Not provided | Not provided | 10% of TA | No
98 | Patrick Ariforce Base | Banana River | N/A | BR3-5, BR7 | 0.59 | 0.64 | 0.024674 | 7.9293 | 1.0671 | 0.19565 | 0.02633 | 8110 | Airports | PAFB-13 | Patrick Air Force Base | USACE | Dry Detention Ponds after 2000 | Documenting treatment from existing completed ERP projects that were not included in the PLSM model. | Dry Detention Pond | Completed | 2016 | 195 | 45 | B | 144 | Not provided | Not provided | USAF | Not provided | N/A | Structural | 2016 | Banana River Lagoon | Not provided | Not provided | Not provided | 10% of TA | No
99 | Patrick Ariforce Base | Banana River | N/A | BR3-5, BR7 | 0.59 | 0.64 | 0.13125 | 8.0362 | 1.078 | 1.0547 | 0.14148 | 1710 | Educational Facilities | PAFB-13 | Patrick Air Force Base | USACE | Dry Detention Ponds after 2000 | Documenting treatment from existing completed ERP projects that were not included in the PLSM model. | Dry Detention Pond | Completed | 2016 | 195 | 45 | B | 144 | Not provided | Not provided | USAF | Not provided | N/A | Structural | 2016 | Banana River Lagoon | Not provided | Not provided | Not provided | 10% of TA | No
100 | Patrick Ariforce Base | Banana River | N/A | BR3-5, BR7 | 0.59 | 0.64 | 0.065757 | 2.9245 | 0.41937 | 0.1923 | 0.027576 | 1550 | Other Light Industrial | PAFB-13 | Patrick Air Force Base | USACE | Dry Detention Ponds after 2000 | Documenting treatment from existing completed ERP projects that were not included in the PLSM model. | Dry Detention Pond | Completed | 2016 | 195 | 45 | B | 144 | Not provided | Not provided | USAF | Not provided | N/A | Structural | 2016 | Banana River Lagoon | Not provided | Not provided | Not provided | 10% of TA | No
101 | Patrick Ariforce Base | Banana River | N/A | BR3-5, BR7 | 0.59 | 0.64 | 6.0823e-05 | 6.192 | 0.84898 | 0.00037662 | 5.1638e-05 | 8140 | Roads and Highways | PAFB-13 | Patrick Air Force Base | USACE | Dry Detention Ponds after 2000 | Documenting treatment from existing completed ERP projects that were not included in the PLSM model. | Dry Detention Pond | Completed | 2016 | 195 | 45 | B | 144 | Not provided | Not provided | USAF | Not provided | N/A | Structural | 2016 | Banana River Lagoon | Not provided | Not provided | Not provided | 10% of TA | No
102 | Natural Lands | Banana River | N/A | BR3-5, BR7 | 0.59 | 0.64 | 0.33609 | 6.192 | 0.84898 | 2.0811 | 0.28534 | 3100 | Herbaceous Dry Prairie | PAFB-13 | Patrick Air Force Base | USACE | Dry Detention Ponds after 2000 | Documenting treatment from existing completed ERP projects that were not included in the PLSM model. | Dry Detention Pond | Completed | 2016 | 195 | 45 | B | 144 | Not provided | Not provided | USAF | Not provided | N/A | Structural | 2016 | Banana River Lagoon | Not provided | Not provided | Not provided | 10% of TA | No
103 | Patrick Ariforce Base | Banana River | N/A | BR3-5, BR7 | 0.59 | 0.64 | 0.074682 | 7.9165 | 1.1044 | 0.59122 | 0.082479 | 1200 | Residential, Medium Density-Two-five dwellingunits per acre | PAFB-13 | Patrick Air Force Base | USACE | Dry Detention Ponds after 2000 | Documenting treatment from existing completed ERP projects that were not included in the PLSM model. | Dry Detention Pond | Completed | 2016 | 195 | 45 | B | 144 | Not provided | Not provided | USAF | Not provided | N/A | Structural | 2016 | Banana River Lagoon | Not provided | Not provided | Not provided | 10% of TA | No
104 | Patrick Ariforce Base | Banana River | N/A | BR3-5, BR7 | 0.59 | 0.64 | 0.1488 | 7.9165 | 1.1044 | 1.1779 | 0.16433 | 1710 | Educational Facilities | PAFB-13 | Patrick Air Force Base | USACE | Dry Detention Ponds after 2000 | Documenting treatment from existing completed ERP projects that were not included in the PLSM model. | Dry Detention Pond | Completed | 2016 | 195 | 45 | B | 144 | Not provided | Not provided | USAF | Not provided | N/A | Structural | 2016 | Banana River Lagoon | Not provided | Not provided | Not provided | 10% of TA | No
105 | Patrick Ariforce Base | Banana River | N/A | BR3-5, BR7 | 0.59 | 0.64 | 0.00011226 | 11.9664 | 1.5783 | 0.0013434 | 0.00017719 | 1860 | Community Recreational Facilities | PAFB-13 | Patrick Air Force Base | USACE | Dry Detention Ponds after 2000 | Documenting treatment from existing completed ERP projects that were not included in the PLSM model. | Dry Detention Pond | Completed | 2016 | 195 | 45 | B | 144 | Not provided | Not provided | USAF | Not provided | N/A | Structural | 2016 | Banana River Lagoon | Not provided | Not provided | Not provided | 10% of TA | No
106 | Patrick Ariforce Base | Banana River | N/A | BR3-5, BR7 | 0.59 | 0.64 | 0.26333 | 7.4739 | 1.0346 | 1.9681 | 0.27244 | 1800 | Recreational | PAFB-13 | Patrick Air Force Base | USACE | Dry Detention Ponds after 2000 | Documenting treatment from existing completed ERP projects that were not included in the PLSM model. | Dry Detention Pond | Completed | 2016 | 195 | 45 | B | 144 | Not provided | Not provided | USAF | Not provided | N/A | Structural | 2016 | Banana River Lagoon | Not provided | Not provided | Not provided | 10% of TA | No
107 | Patrick Ariforce Base | Banana River | N/A | BR3-5, BR7 | 0.59 | 0.64 | 0.037699 | 7.6943 | 1.0495 | 0.29007 | 0.039566 | 8140 | Roads and Highways | PAFB-13 | Patrick Air Force Base | USACE | Dry Detention Ponds after 2000 | Documenting treatment from existing completed ERP projects that were not included in the PLSM model. | Dry Detention Pond | Completed | 2016 | 195 | 45 | B | 144 | Not provided | Not provided | USAF | Not provided | N/A | Structural | 2016 | Banana River Lagoon | Not provided | Not provided | Not provided | 10% of TA | No
108 | Patrick Ariforce Base | Banana River | N/A | BR3-5, BR7 | 0.59 | 0.64 | 0.53583 | 7.6943 | 1.0495 | 4.1228 | 0.56238 | 1730 | Military | PAFB-13 | Patrick Air Force Base | USACE | Dry Detention Ponds after 2000 | Documenting treatment from existing completed ERP projects that were not included in the PLSM model. | Dry Detention Pond | Completed | 2016 | 195 | 45 | B | 144 | Not provided | Not provided | USAF | Not provided | N/A | Structural | 2016 | Banana River Lagoon | Not provided | Not provided | Not provided | 10% of TA | No
109 | Patrick Ariforce Base | Banana River | N/A | BR3-5, BR7 | 0.59 | 0.64 | 0.072062 | 8.0379 | 1.0777 | 0.57923 | 0.077661 | 1730 | Military | PAFB-13 | Patrick Air Force Base | USACE | Dry Detention Ponds after 2000 | Documenting treatment from existing completed ERP projects that were not included in the PLSM model. | Dry Detention Pond | Completed | 2016 | 195 | 45 | B | 144 | Not provided | Not provided | USAF | Not provided | N/A | Structural | 2016 | Banana River Lagoon | Not provided | Not provided | Not provided | 10% of TA | No
110 | Natural Lands | Banana River | N/A | BR3-5, BR7 | 0.59 | 0.64 | 0.049651 | 4.8692 | 0.63618 | 0.24176 | 0.031587 | 3100 | Herbaceous Dry Prairie | PAFB-13 | Patrick Air Force Base | USACE | Dry Detention Ponds after 2000 | Documenting treatment from existing completed ERP projects that were not included in the PLSM model. | Dry Detention Pond | Completed | 2016 | 195 | 45 | B | 144 | Not provided | Not provided | USAF | Not provided | N/A | Structural | 2016 | Banana River Lagoon | Not provided | Not provided | Not provided | 10% of TA | No
111 | Natural Lands | Banana River | N/A | BR3-5, BR7 | 0.59 | 0.64 | 0.20602 | 6.1853 | 0.84893 | 1.2743 | 0.17489 | 3100 | Herbaceous Dry Prairie | PAFB-13 | Patrick Air Force Base | USACE | Dry Detention Ponds after 2000 | Documenting treatment from existing completed ERP projects that were not included in the PLSM model. | Dry Detention Pond | Completed | 2016 | 195 | 45 | B | 144 | Not provided | Not provided | USAF | Not provided | N/A | Structural | 2016 | Banana River Lagoon | Not provided | Not provided | Not provided | 10% of TA | No
112 | Natural Lands | Banana River | N/A | BR3-5, BR7 | 0.59 | 0.64 | 0.41175 | 6.1853 | 0.84893 | 2.5468 | 0.34954 | 3100 | Herbaceous Dry Prairie | PAFB-13 | Patrick Air Force Base | USACE | Dry Detention Ponds after 2000 | Documenting treatment from existing completed ERP projects that were not included in the PLSM model. | Dry Detention Pond | Completed | 2016 | 195 | 45 | B | 144 | Not provided | Not provided | USAF | Not provided | N/A | Structural | 2016 | Banana River Lagoon | Not provided | Not provided | Not provided | 10% of TA | No
113 | Patrick Ariforce Base | Banana River | N/A | BR3-5, BR7 | 0.59 | 0.64 | 0.49403 | 7.7046 | 1.0473 | 3.8063 | 0.51741 | 8110 | Airports | PAFB-13 | Patrick Air Force Base | USACE | Dry Detention Ponds after 2000 | Documenting treatment from existing completed ERP projects that were not included in the PLSM model. | Dry Detention Pond | Completed | 2016 | 195 | 45 | B | 144 | Not provided | Not provided | USAF | Not provided | N/A | Structural | 2016 | Banana River Lagoon | Not provided | Not provided | Not provided | 10% of TA | No
114 | Patrick Ariforce Base | Banana River | N/A | BR3-5, BR7 | 0.59 | 0.64 | 0.019289 | 7.3459 | 1.0032 | 0.14169 | 0.019352 | 8110 | Airports | PAFB-13 | Patrick Air Force Base | USACE | Dry Detention Ponds after 2000 | Documenting treatment from existing completed ERP projects that were not included in the PLSM model. | Dry Detention Pond | Completed | 2016 | 195 | 45 | B | 144 | Not provided | Not provided | USAF | Not provided | N/A | Structural | 2016 | Banana River Lagoon | Not provided | Not provided | Not provided | 10% of TA | No
115 | Patrick Ariforce Base | Banana River | N/A | BR3-5, BR7 | 0.59 | 0.64 | 0.46901 | 7.3459 | 1.0032 | 3.4453 | 0.47054 | 8110 | Airports | PAFB-13 | Patrick Air Force Base | USACE | Dry Detention Ponds after 2000 | Documenting treatment from existing completed ERP projects that were not included in the PLSM model. | Dry Detention Pond | Completed | 2016 | 195 | 45 | B | 144 | Not provided | Not provided | USAF | Not provided | N/A | Structural | 2016 | Banana River Lagoon | Not provided | Not provided | Not provided | 10% of TA | No
116 | Natural Lands | Banana River | N/A | BR3-5, BR7 | 0.59 | 0.64 | 0.071527 | 7.3459 | 1.0032 | 0.52544 | 0.07176 | 3100 | Herbaceous Dry Prairie | PAFB-13 | Patrick Air Force Base | USACE | Dry Detention Ponds after 2000 | Documenting treatment from existing completed ERP projects that were not included in the PLSM model. | Dry Detention Pond | Completed | 2016 | 195 | 45 | B | 144 | Not provided | Not provided | USAF | Not provided | N/A | Structural | 2016 | Banana River Lagoon | Not provided | Not provided | Not provided | 10% of TA | No
117 | Natural Lands | Banana River | N/A | BR3-5, BR7 | 0.59 | 0.64 | 0.071508 | 6.2975 | 0.85726 | 0.45032 | 0.061301 | 3100 | Herbaceous Dry Prairie | PAFB-13 | Patrick Air Force Base | USACE | Dry Detention Ponds after 2000 | Documenting treatment from existing completed ERP projects that were not included in the PLSM model. | Dry Detention Pond | Completed | 2016 | 195 | 45 | B | 144 | Not provided | Not provided | USAF | Not provided | N/A | Structural | 2016 | Banana River Lagoon | Not provided | Not provided | Not provided | 10% of TA | No
118 | Patrick Ariforce Base | Banana River | N/A | BR3-5, BR7 | 0.59 | 0.64 | 0.059958 | 6.2975 | 0.85726 | 0.37759 | 0.051399 | 1730 | Military | PAFB-13 | Patrick Air Force Base | USACE | Dry Detention Ponds after 2000 | Documenting treatment from existing completed ERP projects that were not included in the PLSM model. | Dry Detention Pond | Completed | 2016 | 195 | 45 | B | 144 | Not provided | Not provided | USAF | Not provided | N/A | Structural | 2016 | Banana River Lagoon | Not provided | Not provided | Not provided | 10% of TA | No
119 | Patrick Ariforce Base | Banana River | N/A | BR3-5, BR7 | 0.59 | 0.64 | 0.45503 | 7.397 | 1.0015 | 3.3658 | 0.4557 | 1800 | Recreational | PAFB-13 | Patrick Air Force Base | USACE | Dry Detention Ponds after 2000 | Documenting treatment from existing completed ERP projects that were not included in the PLSM model. | Dry Detention Pond | Completed | 2016 | 195 | 45 | B | 144 | Not provided | Not provided | USAF | Not provided | N/A | Structural | 2016 | Banana River Lagoon | Not provided | Not provided | Not provided | 10% of TA | No
120 | Natural Lands | Banana River | N/A | BR3-5, BR7 | 0.59 | 0.64 | 0.0039111 | 7.397 | 1.0015 | 0.02893 | 0.0039168 | 6120 | Mangrove swamp | PAFB-13 | Patrick Air Force Base | USACE | Dry Detention Ponds after 2000 | Documenting treatment from existing completed ERP projects that were not included in the PLSM model. | Dry Detention Pond | Completed | 2016 | 195 | 45 | B | 144 | Not provided | Not provided | USAF | Not provided | N/A | Structural | 2016 | Banana River Lagoon | Not provided | Not provided | Not provided | 10% of TA | No
121 | Natural Lands | Banana River | N/A | BR3-5, BR7 | 0.59 | 0.64 | 0.068441 | 7.4509 | 1.0181 | 0.50995 | 0.069681 | 3100 | Herbaceous Dry Prairie | PAFB-13 | Patrick Air Force Base | USACE | Dry Detention Ponds after 2000 | Documenting treatment from existing completed ERP projects that were not included in the PLSM model. | Dry Detention Pond | Completed | 2016 | 195 | 45 | B | 144 | Not provided | Not provided | USAF | Not provided | N/A | Structural | 2016 | Banana River Lagoon | Not provided | Not provided | Not provided | 10% of TA | No
122 | Patrick Ariforce Base | Banana River | N/A | BR3-5, BR7 | 0.59 | 0.64 | 0.54932 | 7.4509 | 1.0181 | 4.093 | 0.55928 | 1730 | Military | PAFB-13 | Patrick Air Force Base | USACE | Dry Detention Ponds after 2000 | Documenting treatment from existing completed ERP projects that were not included in the PLSM model. | Dry Detention Pond | Completed | 2016 | 195 | 45 | B | 144 | Not provided | Not provided | USAF | Not provided | N/A | Structural | 2016 | Banana River Lagoon | Not provided | Not provided | Not provided | 10% of TA | No
123 | Patrick Ariforce Base | Banana River | N/A | BR3-5, BR7 | 0.59 | 0.64 | 0.00039232 | 4.4663 | 0.65143 | 0.0017522 | 0.00025557 | 1550 | Other Light Industrial | PAFB-13 | Patrick Air Force Base | USACE | Dry Detention Ponds after 2000 | Documenting treatment from existing completed ERP projects that were not included in the PLSM model. | Dry Detention Pond | Completed | 2016 | 195 | 45 | B | 144 | Not provided | Not provided | USAF | Not provided | N/A | Structural | 2016 | Banana River Lagoon | Not provided | Not provided | Not provided | 10% of TA | No
124 | Patrick Ariforce Base | Banana River | N/A | BR3-5, BR7 | 0.59 | 0.64 | 0.0042126 | 8.0902 | 1.0823 | 0.03408 | 0.0045591 | 1730 | Military | PAFB-13 | Patrick Air Force Base | USACE | Dry Detention Ponds after 2000 | Documenting treatment from existing completed ERP projects that were not included in the PLSM model. | Dry Detention Pond | Completed | 2016 | 195 | 45 | B | 144 | Not provided | Not provided | USAF | Not provided | N/A | Structural | 2016 | Banana River Lagoon | Not provided | Not provided | Not provided | 10% of TA | No
125 | Patrick Ariforce Base | Banana River | N/A | BR3-5, BR7 | 0.59 | 0.64 | 0.0070144 | 7.0055 | 0.9458 | 0.049139 | 0.0066343 | 1400 | Commercial and Services | PAFB-13 | Patrick Air Force Base | USACE | Dry Detention Ponds after 2000 | Documenting treatment from existing completed ERP projects that were not included in the PLSM model. | Dry Detention Pond | Completed | 2016 | 195 | 45 | B | 144 | Not provided | Not provided | USAF | Not provided | N/A | Structural | 2016 | Banana River Lagoon | Not provided | Not provided | Not provided | 10% of TA | No
126 | Patrick Ariforce Base | Banana River | N/A | BR3-5, BR7 | 0.59 | 0.64 | 6.9556e-06 | 7.3018 | 0.9925 | 5.0788e-05 | 6.9035e-06 | 1740 | Medical and Health Care | PAFB-13 | Patrick Air Force Base | USACE | Dry Detention Ponds after 2000 | Documenting treatment from existing completed ERP projects that were not included in the PLSM model. | Dry Detention Pond | Completed | 2016 | 195 | 45 | B | 144 | Not provided | Not provided | USAF | Not provided | N/A | Structural | 2016 | Banana River Lagoon | Not provided | Not provided | Not provided | 10% of TA | No
127 | Patrick Ariforce Base | Banana River | N/A | BR3-5, BR7 | 0.59 | 0.64 | 0.044853 | 8.0789 | 1.0804 | 0.36236 | 0.048458 | 1730 | Military | PAFB-13 | Patrick Air Force Base | USACE | Dry Detention Ponds after 2000 | Documenting treatment from existing completed ERP projects that were not included in the PLSM model. | Dry Detention Pond | Completed | 2016 | 195 | 45 | B | 144 | Not provided | Not provided | USAF | Not provided | N/A | Structural | 2016 | Banana River Lagoon | Not provided | Not provided | Not provided | 10% of TA | No
128 | Patrick Ariforce Base | Banana River | N/A | BR3-5, BR7 | 0.59 | 0.64 | 0.16514 | 7.9168 | 1.0536 | 1.3074 | 0.17399 | 1730 | Military | PAFB-13 | Patrick Air Force Base | USACE | Dry Detention Ponds after 2000 | Documenting treatment from existing completed ERP projects that were not included in the PLSM model. | Dry Detention Pond | Completed | 2016 | 195 | 45 | B | 144 | Not provided | Not provided | USAF | Not provided | N/A | Structural | 2016 | Banana River Lagoon | Not provided | Not provided | Not provided | 10% of TA | No
129 | Natural Lands | Banana River | N/A | BR3-5, BR7 | 0.59 | 0.64 | 0.2187 | 6.8759 | 0.93952 | 1.5038 | 0.20547 | 3100 | Herbaceous Dry Prairie | PAFB-13 | Patrick Air Force Base | USACE | Dry Detention Ponds after 2000 | Documenting treatment from existing completed ERP projects that were not included in the PLSM model. | Dry Detention Pond | Completed | 2016 | 195 | 45 | B | 144 | Not provided | Not provided | USAF | Not provided | N/A | Structural | 2016 | Banana River Lagoon | Not provided | Not provided | Not provided | 10% of TA | No
130 | Patrick Ariforce Base | Banana River | N/A | BR3-5, BR7 | 0.59 | 0.64 | 0.21319 | 6.8759 | 0.93952 | 1.4659 | 0.20029 | 8110 | Airports | PAFB-13 | Patrick Air Force Base | USACE | Dry Detention Ponds after 2000 | Documenting treatment from existing completed ERP projects that were not included in the PLSM model. | Dry Detention Pond | Completed | 2016 | 195 | 45 | B | 144 | Not provided | Not provided | USAF | Not provided | N/A | Structural | 2016 | Banana River Lagoon | Not provided | Not provided | Not provided | 10% of TA | No
131 | Natural Lands | Banana River | N/A | BR3-5, BR7 | 0.59 | 0.64 | 0.0030626 | 0.65953 | 0.082821 | 0.0020199 | 0.00025365 | 5300 | Reservoirs | PAFB-13 | Patrick Air Force Base | USACE | Dry Detention Ponds after 2000 | Documenting treatment from existing completed ERP projects that were not included in the PLSM model. | Dry Detention Pond | Completed | 2016 | 195 | 45 | B | 144 | Not provided | Not provided | USAF | Not provided | N/A | Structural | 2016 | Banana River Lagoon | Not provided | Not provided | Not provided | 10% of TA | No
132 | Patrick Ariforce Base | Banana River | N/A | BR3-5, BR7 | 0.59 | 0.64 | 0.089899 | 0.65953 | 0.082821 | 0.059291 | 0.0074455 | 1730 | Military | PAFB-13 | Patrick Air Force Base | USACE | Dry Detention Ponds after 2000 | Documenting treatment from existing completed ERP projects that were not included in the PLSM model. | Dry Detention Pond | Completed | 2016 | 195 | 45 | B | 144 | Not provided | Not provided | USAF | Not provided | N/A | Structural | 2016 | Banana River Lagoon | Not provided | Not provided | Not provided | 10% of TA | No
133 | Natural Lands | Banana River | N/A | BR3-5, BR7 | 0.59 | 0.64 | 0.030884 | 0.65953 | 0.082821 | 0.020369 | 0.0025578 | 3100 | Herbaceous Dry Prairie | PAFB-13 | Patrick Air Force Base | USACE | Dry Detention Ponds after 2000 | Documenting treatment from existing completed ERP projects that were not included in the PLSM model. | Dry Detention Pond | Completed | 2016 | 195 | 45 | B | 144 | Not provided | Not provided | USAF | Not provided | N/A | Structural | 2016 | Banana River Lagoon | Not provided | Not provided | Not provided | 10% of TA | No
134 | Patrick Ariforce Base | Banana River | N/A | BR3-5, BR7 | 0.59 | 0.64 | 0.04027 | 0.65953 | 0.082821 | 0.026559 | 0.0033352 | 1740 | Medical and Health Care | PAFB-13 | Patrick Air Force Base | USACE | Dry Detention Ponds after 2000 | Documenting treatment from existing completed ERP projects that were not included in the PLSM model. | Dry Detention Pond | Completed | 2016 | 195 | 45 | B | 144 | Not provided | Not provided | USAF | Not provided | N/A | Structural | 2016 | Banana River Lagoon | Not provided | Not provided | Not provided | 10% of TA | No
135 | Patrick Ariforce Base | Banana River | N/A | BR3-5, BR7 | 0.59 | 0.64 | 0.087673 | 10.0747 | 1.3404 | 0.88328 | 0.11751 | 1400 | Commercial and Services | PAFB-13 | Patrick Air Force Base | USACE | Dry Detention Ponds after 2000 | Documenting treatment from existing completed ERP projects that were not included in the PLSM model. | Dry Detention Pond | Completed | 2016 | 195 | 45 | B | 144 | Not provided | Not provided | USAF | Not provided | N/A | Structural | 2016 | Banana River Lagoon | Not provided | Not provided | Not provided | 10% of TA | No
136 | Patrick Ariforce Base | Banana River | N/A | BR3-5, BR7 | 0.59 | 0.64 | 0.50837 | 8.3146 | 1.2727 | 4.2269 | 0.647 | 1300 | Residential, High Density | PAFB-13 | Patrick Air Force Base | USACE | Dry Detention Ponds after 2000 | Documenting treatment from existing completed ERP projects that were not included in the PLSM model. | Dry Detention Pond | Completed | 2016 | 195 | 45 | B | 144 | Not provided | Not provided | USAF | Not provided | N/A | Structural | 2016 | Banana River Lagoon | Not provided | Not provided | Not provided | 10% of TA | No
137 | Patrick Ariforce Base | Banana River | N/A | BR3-5, BR7 | 0.59 | 0.64 | 0.096058 | 8.3146 | 1.2727 | 0.79868 | 0.12225 | 8310 | Electrical power facilities | PAFB-13 | Patrick Air Force Base | USACE | Dry Detention Ponds after 2000 | Documenting treatment from existing completed ERP projects that were not included in the PLSM model. | Dry Detention Pond | Completed | 2016 | 195 | 45 | B | 144 | Not provided | Not provided | USAF | Not provided | N/A | Structural | 2016 | Banana River Lagoon | Not provided | Not provided | Not provided | 10% of TA | No
138 | Natural Lands | Banana River | N/A | BR3-5, BR7 | 0.59 | 0.64 | 0.046059 | 5.908 | 0.80302 | 0.27212 | 0.036987 | 3100 | Herbaceous Dry Prairie | PAFB-13 | Patrick Air Force Base | USACE | Dry Detention Ponds after 2000 | Documenting treatment from existing completed ERP projects that were not included in the PLSM model. | Dry Detention Pond | Completed | 2016 | 195 | 45 | B | 144 | Not provided | Not provided | USAF | Not provided | N/A | Structural | 2016 | Banana River Lagoon | Not provided | Not provided | Not provided | 10% of TA | No
139 | Natural Lands | Banana River | N/A | BR3-5, BR7 | 0.59 | 0.64 | 0.59699 | 6.2047 | 0.84835 | 3.7041 | 0.50645 | 3100 | Herbaceous Dry Prairie | PAFB-13 | Patrick Air Force Base | USACE | Dry Detention Ponds after 2000 | Documenting treatment from existing completed ERP projects that were not included in the PLSM model. | Dry Detention Pond | Completed | 2016 | 195 | 45 | B | 144 | Not provided | Not provided | USAF | Not provided | N/A | Structural | 2016 | Banana River Lagoon | Not provided | Not provided | Not provided | 10% of TA | No
140 | Natural Lands | Banana River | N/A | BR3-5, BR7 | 0.59 | 0.64 | 0.23221 | 5.8909 | 0.80318 | 1.3679 | 0.18651 | 3100 | Herbaceous Dry Prairie | PAFB-13 | Patrick Air Force Base | USACE | Dry Detention Ponds after 2000 | Documenting treatment from existing completed ERP projects that were not included in the PLSM model. | Dry Detention Pond | Completed | 2016 | 195 | 45 | B | 144 | Not provided | Not provided | USAF | Not provided | N/A | Structural | 2016 | Banana River Lagoon | Not provided | Not provided | Not provided | 10% of TA | No
141 | Patrick Ariforce Base | Banana River | N/A | BR3-5, BR7 | 0.59 | 0.64 | 0.062004 | 5.8682 | 0.90221 | 0.36386 | 0.055941 | 1300 | Residential, High Density | PAFB-13 | Patrick Air Force Base | USACE | Dry Detention Ponds after 2000 | Documenting treatment from existing completed ERP projects that were not included in the PLSM model. | Dry Detention Pond | Completed | 2016 | 195 | 45 | B | 144 | Not provided | Not provided | USAF | Not provided | N/A | Structural | 2016 | Banana River Lagoon | Not provided | Not provided | Not provided | 10% of TA | No
142 | Patrick Ariforce Base | Banana River | N/A | BR3-5, BR7 | 0.59 | 0.64 | 0.063424 | 5.8682 | 0.90221 | 0.37219 | 0.057222 | 8310 | Electrical power facilities | PAFB-13 | Patrick Air Force Base | USACE | Dry Detention Ponds after 2000 | Documenting treatment from existing completed ERP projects that were not included in the PLSM model. | Dry Detention Pond | Completed | 2016 | 195 | 45 | B | 144 | Not provided | Not provided | USAF | Not provided | N/A | Structural | 2016 | Banana River Lagoon | Not provided | Not provided | Not provided | 10% of TA | No
143 | Patrick Ariforce Base | Banana River | N/A | BR3-5, BR7 | 0.59 | 0.64 | 0.053353 | 8.0885 | 1.082 | 0.43155 | 0.057727 | 1730 | Military | PAFB-13 | Patrick Air Force Base | USACE | Dry Detention Ponds after 2000 | Documenting treatment from existing completed ERP projects that were not included in the PLSM model. | Dry Detention Pond | Completed | 2016 | 195 | 45 | B | 144 | Not provided | Not provided | USAF | Not provided | N/A | Structural | 2016 | Banana River Lagoon | Not provided | Not provided | Not provided | 10% of TA | No
144 | Patrick Ariforce Base | Banana River | N/A | BR3-5, BR7 | 0.59 | 0.64 | 0.12788 | 7.9688 | 1.0697 | 1.0191 | 0.13679 | 1860 | Community Recreational Facilities | PAFB-13 | Patrick Air Force Base | USACE | Dry Detention Ponds after 2000 | Documenting treatment from existing completed ERP projects that were not included in the PLSM model. | Dry Detention Pond | Completed | 2016 | 195 | 45 | B | 144 | Not provided | Not provided | USAF | Not provided | N/A | Structural | 2016 | Banana River Lagoon | Not provided | Not provided | Not provided | 10% of TA | No
145 | Patrick Ariforce Base | Banana River | N/A | BR3-5, BR7 | 0.59 | 0.64 | 0.61776 | 7.6113 | 1.04 | 4.702 | 0.64245 | 1730 | Military | PAFB-13 | Patrick Air Force Base | USACE | Dry Detention Ponds after 2000 | Documenting treatment from existing completed ERP projects that were not included in the PLSM model. | Dry Detention Pond | Completed | 2016 | 195 | 45 | B | 144 | Not provided | Not provided | USAF | Not provided | N/A | Structural | 2016 | Banana River Lagoon | Not provided | Not provided | Not provided | 10% of TA | No
146 | Patrick Ariforce Base | Banana River | N/A | BR3-5, BR7 | 0.59 | 0.64 | 0.0059683 | 7.4437 | 0.92237 | 0.044426 | 0.005505 | 1730 | Military | PAFB-13 | Patrick Air Force Base | USACE | Dry Detention Ponds after 2000 | Documenting treatment from existing completed ERP projects that were not included in the PLSM model. | Dry Detention Pond | Completed | 2016 | 195 | 45 | B | 144 | Not provided | Not provided | USAF | Not provided | N/A | Structural | 2016 | Banana River Lagoon | Not provided | Not provided | Not provided | 10% of TA | No
147 | Patrick Ariforce Base | Banana River | N/A | BR3-5, BR7 | 0.59 | 0.64 | 0.21674 | 7.4851 | 1.0366 | 1.6223 | 0.22467 | 1800 | Recreational | PAFB-13 | Patrick Air Force Base | USACE | Dry Detention Ponds after 2000 | Documenting treatment from existing completed ERP projects that were not included in the PLSM model. | Dry Detention Pond | Completed | 2016 | 195 | 45 | B | 144 | Not provided | Not provided | USAF | Not provided | N/A | Structural | 2016 | Banana River Lagoon | Not provided | Not provided | Not provided | 10% of TA | No
148 | Patrick Ariforce Base | Banana River | N/A | BR3-5, BR7 | 0.59 | 0.64 | 0.28405 | 7.7693 | 1.0493 | 2.2069 | 0.29806 | 1730 | Military | PAFB-13 | Patrick Air Force Base | USACE | Dry Detention Ponds after 2000 | Documenting treatment from existing completed ERP projects that were not included in the PLSM model. | Dry Detention Pond | Completed | 2016 | 195 | 45 | B | 144 | Not provided | Not provided | USAF | Not provided | N/A | Structural | 2016 | Banana River Lagoon | Not provided | Not provided | Not provided | 10% of TA | No
149 | Patrick Ariforce Base | Banana River | N/A | BR3-5, BR7 | 0.59 | 0.64 | 0.61776 | 7.608 | 1.0396 | 4.6999 | 0.64225 | 1730 | Military | PAFB-13 | Patrick Air Force Base | USACE | Dry Detention Ponds after 2000 | Documenting treatment from existing completed ERP projects that were not included in the PLSM model. | Dry Detention Pond | Completed | 2016 | 195 | 45 | B | 144 | Not provided | Not provided | USAF | Not provided | N/A | Structural | 2016 | Banana River Lagoon | Not provided | Not provided | Not provided | 10% of TA | No
150 | Patrick Ariforce Base | Banana River | N/A | BR3-5, BR7 | 0.59 | 0.64 | 0.19985 | 7.4057 | 1.009 | 1.48 | 0.20164 | 1740 | Medical and Health Care | PAFB-13 | Patrick Air Force Base | USACE | Dry Detention Ponds after 2000 | Documenting treatment from existing completed ERP projects that were not included in the PLSM model. | Dry Detention Pond | Completed | 2016 | 195 | 45 | B | 144 | Not provided | Not provided | USAF | Not provided | N/A | Structural | 2016 | Banana River Lagoon | Not provided | Not provided | Not provided | 10% of TA | No
151 | Patrick Ariforce Base | Banana River | N/A | BR3-5, BR7 | 0.59 | 0.64 | 0.029232 | 6.6267 | 0.8983 | 0.19371 | 0.026259 | 1730 | Military | PAFB-13 | Patrick Air Force Base | USACE | Dry Detention Ponds after 2000 | Documenting treatment from existing completed ERP projects that were not included in the PLSM model. | Dry Detention Pond | Completed | 2016 | 195 | 45 | B | 144 | Not provided | Not provided | USAF | Not provided | N/A | Structural | 2016 | Banana River Lagoon | Not provided | Not provided | Not provided | 10% of TA | No
152 | Patrick Ariforce Base | Banana River | N/A | BR3-5, BR7 | 0.59 | 0.64 | 0.039426 | 8.0134 | 1.1255 | 0.31593 | 0.044373 | 1200 | Residential, Medium Density-Two-five dwellingunits per acre | PAFB-13 | Patrick Air Force Base | USACE | Dry Detention Ponds after 2000 | Documenting treatment from existing completed ERP projects that were not included in the PLSM model. | Dry Detention Pond | Completed | 2016 | 195 | 45 | B | 144 | Not provided | Not provided | USAF | Not provided | N/A | Structural | 2016 | Banana River Lagoon | Not provided | Not provided | Not provided | 10% of TA | No
153 | Patrick Ariforce Base | Banana River | N/A | BR3-5, BR7 | 0.59 | 0.64 | 0.044336 | 7.3161 | 0.9948 | 0.32437 | 0.044105 | 1740 | Medical and Health Care | PAFB-13 | Patrick Air Force Base | USACE | Dry Detention Ponds after 2000 | Documenting treatment from existing completed ERP projects that were not included in the PLSM model. | Dry Detention Pond | Completed | 2016 | 195 | 45 | B | 144 | Not provided | Not provided | USAF | Not provided | N/A | Structural | 2016 | Banana River Lagoon | Not provided | Not provided | Not provided | 10% of TA | No
154 | Patrick Ariforce Base | Banana River | N/A | BR3-5, BR7 | 0.59 | 0.64 | 0.11808 | 7.784 | 1.1208 | 0.91914 | 0.13235 | 1550 | Other Light Industrial | PAFB-13 | Patrick Air Force Base | USACE | Dry Detention Ponds after 2000 | Documenting treatment from existing completed ERP projects that were not included in the PLSM model. | Dry Detention Pond | Completed | 2016 | 195 | 45 | B | 144 | Not provided | Not provided | USAF | Not provided | N/A | Structural | 2016 | Banana River Lagoon | Not provided | Not provided | Not provided | 10% of TA | No
155 | Natural Lands | Banana River | N/A | BR3-5, BR7 | 0.59 | 0.64 | 0.070325 | 7.4278 | 0.9781 | 0.52236 | 0.068785 | 3100 | Herbaceous Dry Prairie | PAFB-13 | Patrick Air Force Base | USACE | Dry Detention Ponds after 2000 | Documenting treatment from existing completed ERP projects that were not included in the PLSM model. | Dry Detention Pond | Completed | 2016 | 195 | 45 | B | 144 | Not provided | Not provided | USAF | Not provided | N/A | Structural | 2016 | Banana River Lagoon | Not provided | Not provided | Not provided | 10% of TA | No
156 | Patrick Ariforce Base | Banana River | N/A | BR3-5, BR7 | 0.59 | 0.64 | 0.11673 | 7.4278 | 0.9781 | 0.86704 | 0.11417 | 1550 | Other Light Industrial | PAFB-13 | Patrick Air Force Base | USACE | Dry Detention Ponds after 2000 | Documenting treatment from existing completed ERP projects that were not included in the PLSM model. | Dry Detention Pond | Completed | 2016 | 195 | 45 | B | 144 | Not provided | Not provided | USAF | Not provided | N/A | Structural | 2016 | Banana River Lagoon | Not provided | Not provided | Not provided | 10% of TA | No
157 | Patrick Ariforce Base | Banana River | N/A | BR3-5, BR7 | 0.59 | 0.64 | 0.61776 | 7.6187 | 1.0406 | 4.7066 | 0.64284 | 1730 | Military | PAFB-13 | Patrick Air Force Base | USACE | Dry Detention Ponds after 2000 | Documenting treatment from existing completed ERP projects that were not included in the PLSM model. | Dry Detention Pond | Completed | 2016 | 195 | 45 | B | 144 | Not provided | Not provided | USAF | Not provided | N/A | Structural | 2016 | Banana River Lagoon | Not provided | Not provided | Not provided | 10% of TA | No
158 | Patrick Ariforce Base | Banana River | N/A | BR3-5, BR7 | 0.59 | 0.64 | 0.55946 | 7.6442 | 1.0418 | 4.2766 | 0.58286 | 1730 | Military | PAFB-13 | Patrick Air Force Base | USACE | Dry Detention Ponds after 2000 | Documenting treatment from existing completed ERP projects that were not included in the PLSM model. | Dry Detention Pond | Completed | 2016 | 195 | 45 | B | 144 | Not provided | Not provided | USAF | Not provided | N/A | Structural | 2016 | Banana River Lagoon | Not provided | Not provided | Not provided | 10% of TA | No
159 | Patrick Ariforce Base | Banana River | N/A | BR3-5, BR7 | 0.59 | 0.64 | 0.61776 | 7.6064 | 1.0389 | 4.699 | 0.6418 | 1730 | Military | PAFB-13 | Patrick Air Force Base | USACE | Dry Detention Ponds after 2000 | Documenting treatment from existing completed ERP projects that were not included in the PLSM model. | Dry Detention Pond | Completed | 2016 | 195 | 45 | B | 144 | Not provided | Not provided | USAF | Not provided | N/A | Structural | 2016 | Banana River Lagoon | Not provided | Not provided | Not provided | 10% of TA | No
160 | Patrick Ariforce Base | Banana River | N/A | BR3-5, BR7 | 0.59 | 0.64 | 0.020887 | 10.7416 | 1.4424 | 0.22435 | 0.030128 | 1860 | Community Recreational Facilities | PAFB-13 | Patrick Air Force Base | USACE | Dry Detention Ponds after 2000 | Documenting treatment from existing completed ERP projects that were not included in the PLSM model. | Dry Detention Pond | Completed | 2016 | 195 | 45 | B | 144 | Not provided | Not provided | USAF | Not provided | N/A | Structural | 2016 | Banana River Lagoon | Not provided | Not provided | Not provided | 10% of TA | No
161 | Patrick Ariforce Base | Banana River | N/A | BR3-5, BR7 | 0.59 | 0.64 | 0.6064 | 7.6246 | 1.0409 | 4.6235 | 0.63121 | 1730 | Military | PAFB-13 | Patrick Air Force Base | USACE | Dry Detention Ponds after 2000 | Documenting treatment from existing completed ERP projects that were not included in the PLSM model. | Dry Detention Pond | Completed | 2016 | 195 | 45 | B | 144 | Not provided | Not provided | USAF | Not provided | N/A | Structural | 2016 | Banana River Lagoon | Not provided | Not provided | Not provided | 10% of TA | No
162 | Patrick Ariforce Base | Banana River | N/A | BR3-5, BR7 | 0.59 | 0.64 | 0.014576 | 7.6904 | 1.0319 | 0.1121 | 0.015041 | 1860 | Community Recreational Facilities | PAFB-13 | Patrick Air Force Base | USACE | Dry Detention Ponds after 2000 | Documenting treatment from existing completed ERP projects that were not included in the PLSM model. | Dry Detention Pond | Completed | 2016 | 195 | 45 | B | 144 | Not provided | Not provided | USAF | Not provided | N/A | Structural | 2016 | Banana River Lagoon | Not provided | Not provided | Not provided | 10% of TA | No
163 | Patrick Ariforce Base | Banana River | N/A | BR3-5, BR7 | 0.59 | 0.64 | 0.038046 | 7.6235 | 1.0095 | 0.29004 | 0.038407 | 8110 | Airports | PAFB-13 | Patrick Air Force Base | USACE | Dry Detention Ponds after 2000 | Documenting treatment from existing completed ERP projects that were not included in the PLSM model. | Dry Detention Pond | Completed | 2016 | 195 | 45 | B | 144 | Not provided | Not provided | USAF | Not provided | N/A | Structural | 2016 | Banana River Lagoon | Not provided | Not provided | Not provided | 10% of TA | No
164 | Natural Lands | Banana River | N/A | BR3-5, BR7 | 0.59 | 0.64 | 0.13629 | 7.6235 | 1.0095 | 1.039 | 0.13759 | 3100 | Herbaceous Dry Prairie | PAFB-13 | Patrick Air Force Base | USACE | Dry Detention Ponds after 2000 | Documenting treatment from existing completed ERP projects that were not included in the PLSM model. | Dry Detention Pond | Completed | 2016 | 195 | 45 | B | 144 | Not provided | Not provided | USAF | Not provided | N/A | Structural | 2016 | Banana River Lagoon | Not provided | Not provided | Not provided | 10% of TA | No
165 | Patrick Ariforce Base | Banana River | N/A | BR3-5, BR7 | 0.59 | 0.64 | 0.16624 | 7.6235 | 1.0095 | 1.2673 | 0.16782 | 8110 | Airports | PAFB-13 | Patrick Air Force Base | USACE | Dry Detention Ponds after 2000 | Documenting treatment from existing completed ERP projects that were not included in the PLSM model. | Dry Detention Pond | Completed | 2016 | 195 | 45 | B | 144 | Not provided | Not provided | USAF | Not provided | N/A | Structural | 2016 | Banana River Lagoon | Not provided | Not provided | Not provided | 10% of TA | No
166 | Patrick Ariforce Base | Banana River | N/A | BR3-5, BR7 | 0.59 | 0.64 | 0.61776 | 7.608 | 1.0396 | 4.6999 | 0.64225 | 1730 | Military | PAFB-13 | Patrick Air Force Base | USACE | Dry Detention Ponds after 2000 | Documenting treatment from existing completed ERP projects that were not included in the PLSM model. | Dry Detention Pond | Completed | 2016 | 195 | 45 | B | 144 | Not provided | Not provided | USAF | Not provided | N/A | Structural | 2016 | Banana River Lagoon | Not provided | Not provided | Not provided | 10% of TA | No
167 | Patrick Ariforce Base | Banana River | N/A | BR3-5, BR7 | 0.59 | 0.64 | 0.28845 | 7.6797 | 1.0944 | 2.2152 | 0.31568 | 1550 | Other Light Industrial | PAFB-13 | Patrick Air Force Base | USACE | Dry Detention Ponds after 2000 | Documenting treatment from existing completed ERP projects that were not included in the PLSM model. | Dry Detention Pond | Completed | 2016 | 195 | 45 | B | 144 | Not provided | Not provided | USAF | Not provided | N/A | Structural | 2016 | Banana River Lagoon | Not provided | Not provided | Not provided | 10% of TA | No
168 | Patrick Ariforce Base | Banana River | N/A | BR3-5, BR7 | 0.59 | 0.64 | 0.16464 | 7.4967 | 1.0387 | 1.2343 | 0.17102 | 1800 | Recreational | PAFB-13 | Patrick Air Force Base | USACE | Dry Detention Ponds after 2000 | Documenting treatment from existing completed ERP projects that were not included in the PLSM model. | Dry Detention Pond | Completed | 2016 | 195 | 45 | B | 144 | Not provided | Not provided | USAF | Not provided | N/A | Structural | 2016 | Banana River Lagoon | Not provided | Not provided | Not provided | 10% of TA | No
169 | Natural Lands | Banana River | N/A | BR3-5, BR7 | 0.59 | 0.64 | 2.1125e-05 | 7.6082 | 1.0391 | 0.00016072 | 2.1952e-05 | 3100 | Herbaceous Dry Prairie | PAFB-13 | Patrick Air Force Base | USACE | Dry Detention Ponds after 2000 | Documenting treatment from existing completed ERP projects that were not included in the PLSM model. | Dry Detention Pond | Completed | 2016 | 195 | 45 | B | 144 | Not provided | Not provided | USAF | Not provided | N/A | Structural | 2016 | Banana River Lagoon | Not provided | Not provided | Not provided | 10% of TA | No
170 | Patrick Ariforce Base | Banana River | N/A | BR3-5, BR7 | 0.59 | 0.64 | 0.006737 | 7.6082 | 1.0391 | 0.051256 | 0.0070007 | 8110 | Airports | PAFB-13 | Patrick Air Force Base | USACE | Dry Detention Ponds after 2000 | Documenting treatment from existing completed ERP projects that were not included in the PLSM model. | Dry Detention Pond | Completed | 2016 | 195 | 45 | B | 144 | Not provided | Not provided | USAF | Not provided | N/A | Structural | 2016 | Banana River Lagoon | Not provided | Not provided | Not provided | 10% of TA | No
171 | Patrick Ariforce Base | Banana River | N/A | BR3-5, BR7 | 0.59 | 0.64 | 0.46991 | 7.6082 | 1.0391 | 3.5752 | 0.4883 | 8110 | Airports | PAFB-13 | Patrick Air Force Base | USACE | Dry Detention Ponds after 2000 | Documenting treatment from existing completed ERP projects that were not included in the PLSM model. | Dry Detention Pond | Completed | 2016 | 195 | 45 | B | 144 | Not provided | Not provided | USAF | Not provided | N/A | Structural | 2016 | Banana River Lagoon | Not provided | Not provided | Not provided | 10% of TA | No
172 | Patrick Ariforce Base | Banana River | N/A | BR3-5, BR7 | 0.59 | 0.64 | 0.14083 | 7.6082 | 1.0391 | 1.0715 | 0.14634 | 8110 | Airports | PAFB-13 | Patrick Air Force Base | USACE | Dry Detention Ponds after 2000 | Documenting treatment from existing completed ERP projects that were not included in the PLSM model. | Dry Detention Pond | Completed | 2016 | 195 | 45 | B | 144 | Not provided | Not provided | USAF | Not provided | N/A | Structural | 2016 | Banana River Lagoon | Not provided | Not provided | Not provided | 10% of TA | No
173 | Patrick Ariforce Base | Banana River | N/A | BR3-5, BR7 | 0.59 | 0.64 | 0.00077345 | 6.2966 | 0.86202 | 0.0048701 | 0.00066673 | 8140 | Roads and Highways | PAFB-13 | Patrick Air Force Base | USACE | Dry Detention Ponds after 2000 | Documenting treatment from existing completed ERP projects that were not included in the PLSM model. | Dry Detention Pond | Completed | 2016 | 195 | 45 | B | 144 | Not provided | Not provided | USAF | Not provided | N/A | Structural | 2016 | Banana River Lagoon | Not provided | Not provided | Not provided | 10% of TA | No
174 | Patrick Ariforce Base | Banana River | N/A | BR3-5, BR7 | 0.59 | 0.64 | 0.013781 | 6.2966 | 0.86202 | 0.086772 | 0.011879 | 1920 | Inactive Land with street patterns but withoutstructures | PAFB-13 | Patrick Air Force Base | USACE | Dry Detention Ponds after 2000 | Documenting treatment from existing completed ERP projects that were not included in the PLSM model. | Dry Detention Pond | Completed | 2016 | 195 | 45 | B | 144 | Not provided | Not provided | USAF | Not provided | N/A | Structural | 2016 | Banana River Lagoon | Not provided | Not provided | Not provided | 10% of TA | No
175 | Patrick Ariforce Base | Banana River | N/A | BR3-5, BR7 | 0.59 | 0.64 | 0.61776 | 7.608 | 1.0396 | 4.6999 | 0.64225 | 1730 | Military | PAFB-13 | Patrick Air Force Base | USACE | Dry Detention Ponds after 2000 | Documenting treatment from existing completed ERP projects that were not included in the PLSM model. | Dry Detention Pond | Completed | 2016 | 195 | 45 | B | 144 | Not provided | Not provided | USAF | Not provided | N/A | Structural | 2016 | Banana River Lagoon | Not provided | Not provided | Not provided | 10% of TA | No
176 | Patrick Ariforce Base | Banana River | N/A | BR3-5, BR7 | 0.59 | 0.64 | 0.11424 | 7.6809 | 1.0453 | 0.8775 | 0.11942 | 8110 | Airports | PAFB-13 | Patrick Air Force Base | USACE | Dry Detention Ponds after 2000 | Documenting treatment from existing completed ERP projects that were not included in the PLSM model. | Dry Detention Pond | Completed | 2016 | 195 | 45 | B | 144 | Not provided | Not provided | USAF | Not provided | N/A | Structural | 2016 | Banana River Lagoon | Not provided | Not provided | Not provided | 10% of TA | No
177 | Patrick Ariforce Base | Banana River | N/A | BR3-5, BR7 | 0.59 | 0.64 | 0.61776 | 7.6088 | 1.0397 | 4.7004 | 0.64231 | 1730 | Military | PAFB-13 | Patrick Air Force Base | USACE | Dry Detention Ponds after 2000 | Documenting treatment from existing completed ERP projects that were not included in the PLSM model. | Dry Detention Pond | Completed | 2016 | 195 | 45 | B | 144 | Not provided | Not provided | USAF | Not provided | N/A | Structural | 2016 | Banana River Lagoon | Not provided | Not provided | Not provided | 10% of TA | No
178 | Patrick Ariforce Base | Banana River | N/A | BR3-5, BR7 | 0.59 | 0.64 | 0.61776 | 7.6102 | 1.0399 | 4.7013 | 0.64244 | 1730 | Military | PAFB-13 | Patrick Air Force Base | USACE | Dry Detention Ponds after 2000 | Documenting treatment from existing completed ERP projects that were not included in the PLSM model. | Dry Detention Pond | Completed | 2016 | 195 | 45 | B | 144 | Not provided | Not provided | USAF | Not provided | N/A | Structural | 2016 | Banana River Lagoon | Not provided | Not provided | Not provided | 10% of TA | No
179 | Patrick Ariforce Base | Banana River | N/A | BR3-5, BR7 | 0.59 | 0.64 | 0.060075 | 8.03 | 1.076 | 0.4824 | 0.064643 | 1730 | Military | PAFB-13 | Patrick Air Force Base | USACE | Dry Detention Ponds after 2000 | Documenting treatment from existing completed ERP projects that were not included in the PLSM model. | Dry Detention Pond | Completed | 2016 | 195 | 45 | B | 144 | Not provided | Not provided | USAF | Not provided | N/A | Structural | 2016 | Banana River Lagoon | Not provided | Not provided | Not provided | 10% of TA | No
180 | Patrick Ariforce Base | Banana River | N/A | BR3-5, BR7 | 0.59 | 0.64 | 0.0040345 | 8.0362 | 1.0795 | 0.032422 | 0.0043552 | 8140 | Roads and Highways | PAFB-13 | Patrick Air Force Base | USACE | Dry Detention Ponds after 2000 | Documenting treatment from existing completed ERP projects that were not included in the PLSM model. | Dry Detention Pond | Completed | 2016 | 195 | 45 | B | 144 | Not provided | Not provided | USAF | Not provided | N/A | Structural | 2016 | Banana River Lagoon | Not provided | Not provided | Not provided | 10% of TA | No
181 | Patrick Ariforce Base | Banana River | N/A | BR3-5, BR7 | 0.59 | 0.64 | 0.26836 | 8.0362 | 1.0795 | 2.1566 | 0.28969 | 1730 | Military | PAFB-13 | Patrick Air Force Base | USACE | Dry Detention Ponds after 2000 | Documenting treatment from existing completed ERP projects that were not included in the PLSM model. | Dry Detention Pond | Completed | 2016 | 195 | 45 | B | 144 | Not provided | Not provided | USAF | Not provided | N/A | Structural | 2016 | Banana River Lagoon | Not provided | Not provided | Not provided | 10% of TA | No
182 | Patrick Ariforce Base | Banana River | N/A | BR3-5, BR7 | 0.59 | 0.64 | 0.0077826 | 6.338 | 0.86155 | 0.049326 | 0.006705 | 8110 | Airports | PAFB-13 | Patrick Air Force Base | USACE | Dry Detention Ponds after 2000 | Documenting treatment from existing completed ERP projects that were not included in the PLSM model. | Dry Detention Pond | Completed | 2016 | 195 | 45 | B | 144 | Not provided | Not provided | USAF | Not provided | N/A | Structural | 2016 | Banana River Lagoon | Not provided | Not provided | Not provided | 10% of TA | No
183 | Patrick Ariforce Base | Banana River | N/A | BR3-5, BR7 | 0.59 | 0.64 | 0.61776 | 7.6071 | 1.039 | 4.6994 | 0.64186 | 1730 | Military | PAFB-13 | Patrick Air Force Base | USACE | Dry Detention Ponds after 2000 | Documenting treatment from existing completed ERP projects that were not included in the PLSM model. | Dry Detention Pond | Completed | 2016 | 195 | 45 | B | 144 | Not provided | Not provided | USAF | Not provided | N/A | Structural | 2016 | Banana River Lagoon | Not provided | Not provided | Not provided | 10% of TA | No
184 | Patrick Ariforce Base | Banana River | N/A | BR3-5, BR7 | 0.59 | 0.64 | 0.039609 | 8.0998 | 1.083 | 0.32082 | 0.042895 | 1730 | Military | PAFB-13 | Patrick Air Force Base | USACE | Dry Detention Ponds after 2000 | Documenting treatment from existing completed ERP projects that were not included in the PLSM model. | Dry Detention Pond | Completed | 2016 | 195 | 45 | B | 144 | Not provided | Not provided | USAF | Not provided | N/A | Structural | 2016 | Banana River Lagoon | Not provided | Not provided | Not provided | 10% of TA | No
185 | Patrick Ariforce Base | Banana River | N/A | BR3-5, BR7 | 0.59 | 0.64 | 0.30371 | 7.7212 | 1.0442 | 2.345 | 0.31712 | 1860 | Community Recreational Facilities | PAFB-13 | Patrick Air Force Base | USACE | Dry Detention Ponds after 2000 | Documenting treatment from existing completed ERP projects that were not included in the PLSM model. | Dry Detention Pond | Completed | 2016 | 195 | 45 | B | 144 | Not provided | Not provided | USAF | Not provided | N/A | Structural | 2016 | Banana River Lagoon | Not provided | Not provided | Not provided | 10% of TA | No
186 | Natural Lands | Banana River | N/A | BR3-5, BR7 | 0.59 | 0.64 | 0.0054077 | 6.527 | 0.88735 | 0.035297 | 0.0047986 | 3100 | Herbaceous Dry Prairie | PAFB-13 | Patrick Air Force Base | USACE | Dry Detention Ponds after 2000 | Documenting treatment from existing completed ERP projects that were not included in the PLSM model. | Dry Detention Pond | Completed | 2016 | 195 | 45 | B | 144 | Not provided | Not provided | USAF | Not provided | N/A | Structural | 2016 | Banana River Lagoon | Not provided | Not provided | Not provided | 10% of TA | No
187 | Patrick Ariforce Base | Banana River | N/A | BR3-5, BR7 | 0.59 | 0.64 | 0.00021502 | 8.075 | 1.0789 | 0.0017363 | 0.00023199 | 1860 | Community Recreational Facilities | PAFB-13 | Patrick Air Force Base | USACE | Dry Detention Ponds after 2000 | Documenting treatment from existing completed ERP projects that were not included in the PLSM model. | Dry Detention Pond | Completed | 2016 | 195 | 45 | B | 144 | Not provided | Not provided | USAF | Not provided | N/A | Structural | 2016 | Banana River Lagoon | Not provided | Not provided | Not provided | 10% of TA | No
188 | Patrick Ariforce Base | Banana River | N/A | BR3-5, BR7 | 0.59 | 0.64 | 0.051413 | 8.011 | 1.08 | 0.41187 | 0.055526 | 8110 | Airports | PAFB-13 | Patrick Air Force Base | USACE | Dry Detention Ponds after 2000 | Documenting treatment from existing completed ERP projects that were not included in the PLSM model. | Dry Detention Pond | Completed | 2016 | 195 | 45 | B | 144 | Not provided | Not provided | USAF | Not provided | N/A | Structural | 2016 | Banana River Lagoon | Not provided | Not provided | Not provided | 10% of TA | No
189 | Patrick Ariforce Base | Banana River | N/A | BR3-5, BR7 | 0.59 | 0.64 | 0.069897 | 8.011 | 1.08 | 0.55995 | 0.075488 | 1730 | Military | PAFB-13 | Patrick Air Force Base | USACE | Dry Detention Ponds after 2000 | Documenting treatment from existing completed ERP projects that were not included in the PLSM model. | Dry Detention Pond | Completed | 2016 | 195 | 45 | B | 144 | Not provided | Not provided | USAF | Not provided | N/A | Structural | 2016 | Banana River Lagoon | Not provided | Not provided | Not provided | 10% of TA | No
190 | Patrick Ariforce Base | Banana River | N/A | BR3-5, BR7 | 0.59 | 0.64 | 0.025432 | 7.2961 | 0.98103 | 0.18556 | 0.02495 | 1730 | Military | PAFB-13 | Patrick Air Force Base | USACE | Dry Detention Ponds after 2000 | Documenting treatment from existing completed ERP projects that were not included in the PLSM model. | Dry Detention Pond | Completed | 2016 | 195 | 45 | B | 144 | Not provided | Not provided | USAF | Not provided | N/A | Structural | 2016 | Banana River Lagoon | Not provided | Not provided | Not provided | 10% of TA | No
191 | Patrick Ariforce Base | Banana River | N/A | BR3-5, BR7 | 0.59 | 0.64 | 0.0033502 | 8.076 | 1.0931 | 0.027056 | 0.003662 | 1730 | Military | PAFB-13 | Patrick Air Force Base | USACE | Dry Detention Ponds after 2000 | Documenting treatment from existing completed ERP projects that were not included in the PLSM model. | Dry Detention Pond | Completed | 2016 | 195 | 45 | B | 144 | Not provided | Not provided | USAF | Not provided | N/A | Structural | 2016 | Banana River Lagoon | Not provided | Not provided | Not provided | 10% of TA | No
192 | Patrick Ariforce Base | Banana River | N/A | BR3-5, BR7 | 0.59 | 0.64 | 0.26168 | 7.6876 | 1.0458 | 2.0117 | 0.27367 | 8110 | Airports | PAFB-13 | Patrick Air Force Base | USACE | Dry Detention Ponds after 2000 | Documenting treatment from existing completed ERP projects that were not included in the PLSM model. | Dry Detention Pond | Completed | 2016 | 195 | 45 | B | 144 | Not provided | Not provided | USAF | Not provided | N/A | Structural | 2016 | Banana River Lagoon | Not provided | Not provided | Not provided | 10% of TA | No
193 | Patrick Ariforce Base | Banana River | N/A | BR3-5, BR7 | 0.59 | 0.64 | 3.8587e-05 | 7.6876 | 1.0458 | 0.00029664 | 4.0355e-05 | 8110 | Airports | PAFB-13 | Patrick Air Force Base | USACE | Dry Detention Ponds after 2000 | Documenting treatment from existing completed ERP projects that were not included in the PLSM model. | Dry Detention Pond | Completed | 2016 | 195 | 45 | B | 144 | Not provided | Not provided | USAF | Not provided | N/A | Structural | 2016 | Banana River Lagoon | Not provided | Not provided | Not provided | 10% of TA | No
194 | Patrick Ariforce Base | Banana River | N/A | BR3-5, BR7 | 0.59 | 0.64 | 0.17675 | 7.6876 | 1.0458 | 1.3588 | 0.18485 | 8110 | Airports | PAFB-13 | Patrick Air Force Base | USACE | Dry Detention Ponds after 2000 | Documenting treatment from existing completed ERP projects that were not included in the PLSM model. | Dry Detention Pond | Completed | 2016 | 195 | 45 | B | 144 | Not provided | Not provided | USAF | Not provided | N/A | Structural | 2016 | Banana River Lagoon | Not provided | Not provided | Not provided | 10% of TA | No
195 | Natural Lands | Banana River | N/A | BR3-5, BR7 | 0.59 | 0.64 | 0.14501 | 7.2869 | 0.99531 | 1.0566 | 0.14433 | 3100 | Herbaceous Dry Prairie | PAFB-13 | Patrick Air Force Base | USACE | Dry Detention Ponds after 2000 | Documenting treatment from existing completed ERP projects that were not included in the PLSM model. | Dry Detention Pond | Completed | 2016 | 195 | 45 | B | 144 | Not provided | Not provided | USAF | Not provided | N/A | Structural | 2016 | Banana River Lagoon | Not provided | Not provided | Not provided | 10% of TA | No
196 | Patrick Ariforce Base | Banana River | N/A | BR3-5, BR7 | 0.59 | 0.64 | 0.41832 | 7.2869 | 0.99531 | 3.0483 | 0.41636 | 8110 | Airports | PAFB-13 | Patrick Air Force Base | USACE | Dry Detention Ponds after 2000 | Documenting treatment from existing completed ERP projects that were not included in the PLSM model. | Dry Detention Pond | Completed | 2016 | 195 | 45 | B | 144 | Not provided | Not provided | USAF | Not provided | N/A | Structural | 2016 | Banana River Lagoon | Not provided | Not provided | Not provided | 10% of TA | No
197 | Patrick Ariforce Base | Banana River | N/A | BR3-5, BR7 | 0.59 | 0.64 | 0.14276 | 7.5092 | 1.013 | 1.072 | 0.14463 | 8110 | Airports | PAFB-13 | Patrick Air Force Base | USACE | Dry Detention Ponds after 2000 | Documenting treatment from existing completed ERP projects that were not included in the PLSM model. | Dry Detention Pond | Completed | 2016 | 195 | 45 | B | 144 | Not provided | Not provided | USAF | Not provided | N/A | Structural | 2016 | Banana River Lagoon | Not provided | Not provided | Not provided | 10% of TA | No
198 | Patrick Ariforce Base | Banana River | N/A | BR3-5, BR7 | 0.59 | 0.64 | 0.026199 | 7.5092 | 1.013 | 0.19673 | 0.026541 | 8110 | Airports | PAFB-13 | Patrick Air Force Base | USACE | Dry Detention Ponds after 2000 | Documenting treatment from existing completed ERP projects that were not included in the PLSM model. | Dry Detention Pond | Completed | 2016 | 195 | 45 | B | 144 | Not provided | Not provided | USAF | Not provided | N/A | Structural | 2016 | Banana River Lagoon | Not provided | Not provided | Not provided | 10% of TA | No
199 | Natural Lands | Banana River | N/A | BR3-5, BR7 | 0.59 | 0.64 | 0.0070381 | 7.5092 | 1.013 | 0.05285 | 0.0071299 | 3100 | Herbaceous Dry Prairie | PAFB-13 | Patrick Air Force Base | USACE | Dry Detention Ponds after 2000 | Documenting treatment from existing completed ERP projects that were not included in the PLSM model. | Dry Detention Pond | Completed | 2016 | 195 | 45 | B | 144 | Not provided | Not provided | USAF | Not provided | N/A | Structural | 2016 | Banana River Lagoon | Not provided | Not provided | Not provided | 10% of TA | No
200 | Patrick Ariforce Base | Banana River | N/A | BR3-5, BR7 | 0.59 | 0.64 | 0.58463 | 7.5344 | 1.0293 | 4.4048 | 0.60175 | 8110 | Airports | PAFB-13 | Patrick Air Force Base | USACE | Dry Detention Ponds after 2000 | Documenting treatment from existing completed ERP projects that were not included in the PLSM model. | Dry Detention Pond | Completed | 2016 | 195 | 45 | B | 144 | Not provided | Not provided | USAF | Not provided | N/A | Structural | 2016 | Banana River Lagoon | Not provided | Not provided | Not provided | 10% of TA | No
201 | Natural Lands | Banana River | N/A | BR3-5, BR7 | 0.59 | 0.64 | 0.033137 | 7.5344 | 1.0293 | 0.24967 | 0.034108 | 3100 | Herbaceous Dry Prairie | PAFB-13 | Patrick Air Force Base | USACE | Dry Detention Ponds after 2000 | Documenting treatment from existing completed ERP projects that were not included in the PLSM model. | Dry Detention Pond | Completed | 2016 | 195 | 45 | B | 144 | Not provided | Not provided | USAF | Not provided | N/A | Structural | 2016 | Banana River Lagoon | Not provided | Not provided | Not provided | 10% of TA | No
202 | Patrick Ariforce Base | Banana River | N/A | BR3-5, BR7 | 0.59 | 0.64 | 0.51579 | 7.7432 | 1.0524 | 3.9939 | 0.54283 | 1730 | Military | PAFB-13 | Patrick Air Force Base | USACE | Dry Detention Ponds after 2000 | Documenting treatment from existing completed ERP projects that were not included in the PLSM model. | Dry Detention Pond | Completed | 2016 | 195 | 45 | B | 144 | Not provided | Not provided | USAF | Not provided | N/A | Structural | 2016 | Banana River Lagoon | Not provided | Not provided | Not provided | 10% of TA | No
203 | Natural Lands | Banana River | N/A | BR3-5, BR7 | 0.59 | 0.64 | 0.61699 | 6.1769 | 0.84776 | 3.8111 | 0.52305 | 3100 | Herbaceous Dry Prairie | PAFB-13 | Patrick Air Force Base | USACE | Dry Detention Ponds after 2000 | Documenting treatment from existing completed ERP projects that were not included in the PLSM model. | Dry Detention Pond | Completed | 2016 | 195 | 45 | B | 144 | Not provided | Not provided | USAF | Not provided | N/A | Structural | 2016 | Banana River Lagoon | Not provided | Not provided | Not provided | 10% of TA | No
204 | Patrick Ariforce Base | Banana River | N/A | BR3-5, BR7 | 0.59 | 0.64 | 0.54709 | 7.6025 | 1.0234 | 4.1592 | 0.55991 | 1730 | Military | PAFB-13 | Patrick Air Force Base | USACE | Dry Detention Ponds after 2000 | Documenting treatment from existing completed ERP projects that were not included in the PLSM model. | Dry Detention Pond | Completed | 2016 | 195 | 45 | B | 144 | Not provided | Not provided | USAF | Not provided | N/A | Structural | 2016 | Banana River Lagoon | Not provided | Not provided | Not provided | 10% of TA | No
205 | Natural Lands | Banana River | N/A | BR3-5, BR7 | 0.59 | 0.64 | 0.0026433 | 7.6025 | 1.0234 | 0.020096 | 0.0027052 | 3100 | Herbaceous Dry Prairie | PAFB-13 | Patrick Air Force Base | USACE | Dry Detention Ponds after 2000 | Documenting treatment from existing completed ERP projects that were not included in the PLSM model. | Dry Detention Pond | Completed | 2016 | 195 | 45 | B | 144 | Not provided | Not provided | USAF | Not provided | N/A | Structural | 2016 | Banana River Lagoon | Not provided | Not provided | Not provided | 10% of TA | No
206 | Natural Lands | Banana River | N/A | BR3-5, BR7 | 0.59 | 0.64 | 0.025159 | 6.241 | 0.85637 | 0.15701 | 0.021545 | 3100 | Herbaceous Dry Prairie | PAFB-13 | Patrick Air Force Base | USACE | Dry Detention Ponds after 2000 | Documenting treatment from existing completed ERP projects that were not included in the PLSM model. | Dry Detention Pond | Completed | 2016 | 195 | 45 | B | 144 | Not provided | Not provided | USAF | Not provided | N/A | Structural | 2016 | Banana River Lagoon | Not provided | Not provided | Not provided | 10% of TA | No
207 | Patrick Ariforce Base | Banana River | N/A | BR3-5, BR7 | 0.59 | 0.64 | 0.024111 | 6.241 | 0.85637 | 0.15048 | 0.020648 | 8110 | Airports | PAFB-13 | Patrick Air Force Base | USACE | Dry Detention Ponds after 2000 | Documenting treatment from existing completed ERP projects that were not included in the PLSM model. | Dry Detention Pond | Completed | 2016 | 195 | 45 | B | 144 | Not provided | Not provided | USAF | Not provided | N/A | Structural | 2016 | Banana River Lagoon | Not provided | Not provided | Not provided | 10% of TA | No
208 | Natural Lands | Banana River | N/A | BR3-5, BR7 | 0.59 | 0.64 | 0.56849 | 6.241 | 0.85637 | 3.548 | 0.48684 | 3100 | Herbaceous Dry Prairie | PAFB-13 | Patrick Air Force Base | USACE | Dry Detention Ponds after 2000 | Documenting treatment from existing completed ERP projects that were not included in the PLSM model. | Dry Detention Pond | Completed | 2016 | 195 | 45 | B | 144 | Not provided | Not provided | USAF | Not provided | N/A | Structural | 2016 | Banana River Lagoon | Not provided | Not provided | Not provided | 10% of TA | No
209 | Patrick Ariforce Base | Banana River | N/A | BR3-5, BR7 | 0.59 | 0.64 | 0.2364 | 7.7377 | 1.1062 | 1.8292 | 0.26151 | 1550 | Other Light Industrial | PAFB-13 | Patrick Air Force Base | USACE | Dry Detention Ponds after 2000 | Documenting treatment from existing completed ERP projects that were not included in the PLSM model. | Dry Detention Pond | Completed | 2016 | 195 | 45 | B | 144 | Not provided | Not provided | USAF | Not provided | N/A | Structural | 2016 | Banana River Lagoon | Not provided | Not provided | Not provided | 10% of TA | No
210 | Patrick Ariforce Base | Banana River | N/A | BR3-5, BR7 | 0.59 | 0.64 | 0.29929 | 7.2453 | 0.98871 | 2.1685 | 0.29592 | 1730 | Military | PAFB-13 | Patrick Air Force Base | USACE | Dry Detention Ponds after 2000 | Documenting treatment from existing completed ERP projects that were not included in the PLSM model. | Dry Detention Pond | Completed | 2016 | 195 | 45 | B | 144 | Not provided | Not provided | USAF | Not provided | N/A | Structural | 2016 | Banana River Lagoon | Not provided | Not provided | Not provided | 10% of TA | No
211 | Patrick Ariforce Base | Banana River | N/A | BR3-5, BR7 | 0.59 | 0.64 | 0.57563 | 7.5259 | 1.0281 | 4.3321 | 0.5918 | 1730 | Military | PAFB-13 | Patrick Air Force Base | USACE | Dry Detention Ponds after 2000 | Documenting treatment from existing completed ERP projects that were not included in the PLSM model. | Dry Detention Pond | Completed | 2016 | 195 | 45 | B | 144 | Not provided | Not provided | USAF | Not provided | N/A | Structural | 2016 | Banana River Lagoon | Not provided | Not provided | Not provided | 10% of TA | No
212 | Patrick Ariforce Base | Banana River | N/A | BR3-5, BR7 | 0.59 | 0.64 | 0.042133 | 7.5259 | 1.0281 | 0.31709 | 0.043317 | 1920 | Inactive Land with street patterns but withoutstructures | PAFB-13 | Patrick Air Force Base | USACE | Dry Detention Ponds after 2000 | Documenting treatment from existing completed ERP projects that were not included in the PLSM model. | Dry Detention Pond | Completed | 2016 | 195 | 45 | B | 144 | Not provided | Not provided | USAF | Not provided | N/A | Structural | 2016 | Banana River Lagoon | Not provided | Not provided | Not provided | 10% of TA | No
213 | Patrick Ariforce Base | Banana River | N/A | BR3-5, BR7 | 0.59 | 0.64 | 0.61776 | 7.616 | 1.0404 | 4.7049 | 0.64271 | 1730 | Military | PAFB-13 | Patrick Air Force Base | USACE | Dry Detention Ponds after 2000 | Documenting treatment from existing completed ERP projects that were not included in the PLSM model. | Dry Detention Pond | Completed | 2016 | 195 | 45 | B | 144 | Not provided | Not provided | USAF | Not provided | N/A | Structural | 2016 | Banana River Lagoon | Not provided | Not provided | Not provided | 10% of TA | No
214 | Patrick Ariforce Base | Banana River | N/A | BR3-5, BR7 | 0.59 | 0.64 | 0.022432 | 7.9944 | 1.0733 | 0.17933 | 0.024076 | 8110 | Airports | PAFB-13 | Patrick Air Force Base | USACE | Dry Detention Ponds after 2000 | Documenting treatment from existing completed ERP projects that were not included in the PLSM model. | Dry Detention Pond | Completed | 2016 | 195 | 45 | B | 144 | Not provided | Not provided | USAF | Not provided | N/A | Structural | 2016 | Banana River Lagoon | Not provided | Not provided | Not provided | 10% of TA | No
215 | Patrick Ariforce Base | Banana River | N/A | BR3-5, BR7 | 0.59 | 0.64 | 0.1177 | 7.9944 | 1.0733 | 0.94091 | 0.12632 | 8110 | Airports | PAFB-13 | Patrick Air Force Base | USACE | Dry Detention Ponds after 2000 | Documenting treatment from existing completed ERP projects that were not included in the PLSM model. | Dry Detention Pond | Completed | 2016 | 195 | 45 | B | 144 | Not provided | Not provided | USAF | Not provided | N/A | Structural | 2016 | Banana River Lagoon | Not provided | Not provided | Not provided | 10% of TA | No
216 | Patrick Ariforce Base | Banana River | N/A | BR3-5, BR7 | 0.59 | 0.64 | 0.038771 | 6.9931 | 0.94526 | 0.27113 | 0.036649 | 1730 | Military | PAFB-13 | Patrick Air Force Base | USACE | Dry Detention Ponds after 2000 | Documenting treatment from existing completed ERP projects that were not included in the PLSM model. | Dry Detention Pond | Completed | 2016 | 195 | 45 | B | 144 | Not provided | Not provided | USAF | Not provided | N/A | Structural | 2016 | Banana River Lagoon | Not provided | Not provided | Not provided | 10% of TA | No
217 | Patrick Ariforce Base | Banana River | N/A | BR3-5, BR7 | 0.59 | 0.64 | 0.00092417 | 1.2634 | 0.1683 | 0.0011676 | 0.00015554 | 1550 | Other Light Industrial | PAFB-13 | Patrick Air Force Base | USACE | Dry Detention Ponds after 2000 | Documenting treatment from existing completed ERP projects that were not included in the PLSM model. | Dry Detention Pond | Completed | 2016 | 195 | 45 | B | 144 | Not provided | Not provided | USAF | Not provided | N/A | Structural | 2016 | Banana River Lagoon | Not provided | Not provided | Not provided | 10% of TA | No
218 | Patrick Ariforce Base | Banana River | N/A | BR3-5, BR7 | 0.59 | 0.64 | 0.0020834 | 1.2634 | 0.1683 | 0.0026322 | 0.00035064 | 1860 | Community Recreational Facilities | PAFB-13 | Patrick Air Force Base | USACE | Dry Detention Ponds after 2000 | Documenting treatment from existing completed ERP projects that were not included in the PLSM model. | Dry Detention Pond | Completed | 2016 | 195 | 45 | B | 144 | Not provided | Not provided | USAF | Not provided | N/A | Structural | 2016 | Banana River Lagoon | Not provided | Not provided | Not provided | 10% of TA | No
219 | Natural Lands | Banana River | N/A | BR3-5, BR7 | 0.59 | 0.64 | 0.38109 | 6.8105 | 0.9284 | 2.5954 | 0.35381 | 3100 | Herbaceous Dry Prairie | PAFB-13 | Patrick Air Force Base | USACE | Dry Detention Ponds after 2000 | Documenting treatment from existing completed ERP projects that were not included in the PLSM model. | Dry Detention Pond | Completed | 2016 | 195 | 45 | B | 144 | Not provided | Not provided | USAF | Not provided | N/A | Structural | 2016 | Banana River Lagoon | Not provided | Not provided | Not provided | 10% of TA | No
220 | Patrick Ariforce Base | Banana River | N/A | BR3-5, BR7 | 0.59 | 0.64 | 0.23667 | 6.8105 | 0.9284 | 1.6118 | 0.21972 | 8330 | Water supply plants | PAFB-13 | Patrick Air Force Base | USACE | Dry Detention Ponds after 2000 | Documenting treatment from existing completed ERP projects that were not included in the PLSM model. | Dry Detention Pond | Completed | 2016 | 195 | 45 | B | 144 | Not provided | Not provided | USAF | Not provided | N/A | Structural | 2016 | Banana River Lagoon | Not provided | Not provided | Not provided | 10% of TA | No
221 | Patrick Ariforce Base | Banana River | N/A | BR3-5, BR7 | 0.59 | 0.64 | 0.0076836 | 6.516 | 0.8829 | 0.050066 | 0.0067838 | 8110 | Airports | PAFB-13 | Patrick Air Force Base | USACE | Dry Detention Ponds after 2000 | Documenting treatment from existing completed ERP projects that were not included in the PLSM model. | Dry Detention Pond | Completed | 2016 | 195 | 45 | B | 144 | Not provided | Not provided | USAF | Not provided | N/A | Structural | 2016 | Banana River Lagoon | Not provided | Not provided | Not provided | 10% of TA | No
222 | Patrick Ariforce Base | Banana River | N/A | BR3-5, BR7 | 0.59 | 0.64 | 0.051546 | 7.8711 | 1.0782 | 0.40572 | 0.055575 | 8110 | Airports | PAFB-13 | Patrick Air Force Base | USACE | Dry Detention Ponds after 2000 | Documenting treatment from existing completed ERP projects that were not included in the PLSM model. | Dry Detention Pond | Completed | 2016 | 195 | 45 | B | 144 | Not provided | Not provided | USAF | Not provided | N/A | Structural | 2016 | Banana River Lagoon | Not provided | Not provided | Not provided | 10% of TA | No
223 | Patrick Ariforce Base | Banana River | N/A | BR3-5, BR7 | 0.59 | 0.64 | 0.20027 | 7.8711 | 1.0782 | 1.5764 | 0.21593 | 1550 | Other Light Industrial | PAFB-13 | Patrick Air Force Base | USACE | Dry Detention Ponds after 2000 | Documenting treatment from existing completed ERP projects that were not included in the PLSM model. | Dry Detention Pond | Completed | 2016 | 195 | 45 | B | 144 | Not provided | Not provided | USAF | Not provided | N/A | Structural | 2016 | Banana River Lagoon | Not provided | Not provided | Not provided | 10% of TA | No
224 | Patrick Ariforce Base | Banana River | N/A | BR3-5, BR7 | 0.59 | 0.64 | 0.40494 | 7.1016 | 0.98322 | 2.8757 | 0.39814 | 1800 | Recreational | PAFB-13 | Patrick Air Force Base | USACE | Dry Detention Ponds after 2000 | Documenting treatment from existing completed ERP projects that were not included in the PLSM model. | Dry Detention Pond | Completed | 2016 | 195 | 45 | B | 144 | Not provided | Not provided | USAF | Not provided | N/A | Structural | 2016 | Banana River Lagoon | Not provided | Not provided | Not provided | 10% of TA | No
225 | Patrick Ariforce Base | Banana River | N/A | BR3-5, BR7 | 0.59 | 0.64 | 0.18833 | 7.4914 | 1.0378 | 1.4109 | 0.19544 | 1800 | Recreational | PAFB-13 | Patrick Air Force Base | USACE | Dry Detention Ponds after 2000 | Documenting treatment from existing completed ERP projects that were not included in the PLSM model. | Dry Detention Pond | Completed | 2016 | 195 | 45 | B | 144 | Not provided | Not provided | USAF | Not provided | N/A | Structural | 2016 | Banana River Lagoon | Not provided | Not provided | Not provided | 10% of TA | No
226 | Patrick Ariforce Base | Banana River | N/A | BR3-5, BR7 | 0.59 | 0.64 | 0.008793 | 7.6273 | 1.0416 | 0.067067 | 0.0091589 | 8140 | Roads and Highways | PAFB-13 | Patrick Air Force Base | USACE | Dry Detention Ponds after 2000 | Documenting treatment from existing completed ERP projects that were not included in the PLSM model. | Dry Detention Pond | Completed | 2016 | 195 | 45 | B | 144 | Not provided | Not provided | USAF | Not provided | N/A | Structural | 2016 | Banana River Lagoon | Not provided | Not provided | Not provided | 10% of TA | No
227 | Patrick Ariforce Base | Banana River | N/A | BR3-5, BR7 | 0.59 | 0.64 | 0.60275 | 7.6273 | 1.0416 | 4.5974 | 0.62783 | 1730 | Military | PAFB-13 | Patrick Air Force Base | USACE | Dry Detention Ponds after 2000 | Documenting treatment from existing completed ERP projects that were not included in the PLSM model. | Dry Detention Pond | Completed | 2016 | 195 | 45 | B | 144 | Not provided | Not provided | USAF | Not provided | N/A | Structural | 2016 | Banana River Lagoon | Not provided | Not provided | Not provided | 10% of TA | No
228 | Patrick Ariforce Base | Banana River | N/A | BR3-5, BR7 | 0.59 | 0.64 | 0.11308 | 7.6257 | 1.0374 | 0.86234 | 0.11732 | 1800 | Recreational | PAFB-13 | Patrick Air Force Base | USACE | Dry Detention Ponds after 2000 | Documenting treatment from existing completed ERP projects that were not included in the PLSM model. | Dry Detention Pond | Completed | 2016 | 195 | 45 | B | 144 | Not provided | Not provided | USAF | Not provided | N/A | Structural | 2016 | Banana River Lagoon | Not provided | Not provided | Not provided | 10% of TA | No
229 | Patrick Ariforce Base | Banana River | N/A | BR3-5, BR7 | 0.59 | 0.64 | 0.13971 | 7.6257 | 1.0374 | 1.0654 | 0.14494 | 1860 | Community Recreational Facilities | PAFB-13 | Patrick Air Force Base | USACE | Dry Detention Ponds after 2000 | Documenting treatment from existing completed ERP projects that were not included in the PLSM model. | Dry Detention Pond | Completed | 2016 | 195 | 45 | B | 144 | Not provided | Not provided | USAF | Not provided | N/A | Structural | 2016 | Banana River Lagoon | Not provided | Not provided | Not provided | 10% of TA | No
230 | Natural Lands | Banana River | N/A | BR3-5, BR7 | 0.59 | 0.64 | 0.22209 | 7.097 | 0.97081 | 1.5761 | 0.2156 | 3100 | Herbaceous Dry Prairie | PAFB-13 | Patrick Air Force Base | USACE | Dry Detention Ponds after 2000 | Documenting treatment from existing completed ERP projects that were not included in the PLSM model. | Dry Detention Pond | Completed | 2016 | 195 | 45 | B | 144 | Not provided | Not provided | USAF | Not provided | N/A | Structural | 2016 | Banana River Lagoon | Not provided | Not provided | Not provided | 10% of TA | No
231 | Patrick Ariforce Base | Banana River | N/A | BR3-5, BR7 | 0.59 | 0.64 | 0.39568 | 7.097 | 0.97081 | 2.8081 | 0.38413 | 1730 | Military | PAFB-13 | Patrick Air Force Base | USACE | Dry Detention Ponds after 2000 | Documenting treatment from existing completed ERP projects that were not included in the PLSM model. | Dry Detention Pond | Completed | 2016 | 195 | 45 | B | 144 | Not provided | Not provided | USAF | Not provided | N/A | Structural | 2016 | Banana River Lagoon | Not provided | Not provided | Not provided | 10% of TA | No
232 | Patrick Ariforce Base | Banana River | N/A | BR3-5, BR7 | 0.59 | 0.64 | 0.31903 | 5.1934 | 0.71785 | 1.6568 | 0.22902 | 1800 | Recreational | PAFB-13 | Patrick Air Force Base | USACE | Dry Detention Ponds after 2000 | Documenting treatment from existing completed ERP projects that were not included in the PLSM model. | Dry Detention Pond | Completed | 2016 | 195 | 45 | B | 144 | Not provided | Not provided | USAF | Not provided | N/A | Structural | 2016 | Banana River Lagoon | Not provided | Not provided | Not provided | 10% of TA | No
233 | Patrick Ariforce Base | Banana River | N/A | BR3-5, BR7 | 0.59 | 0.64 | 0.052888 | 7.8158 | 1.096 | 0.41337 | 0.057965 | 8140 | Roads and Highways | PAFB-13 | Patrick Air Force Base | USACE | Dry Detention Ponds after 2000 | Documenting treatment from existing completed ERP projects that were not included in the PLSM model. | Dry Detention Pond | Completed | 2016 | 195 | 45 | B | 144 | Not provided | Not provided | USAF | Not provided | N/A | Structural | 2016 | Banana River Lagoon | Not provided | Not provided | Not provided | 10% of TA | No
234 | Patrick Ariforce Base | Banana River | N/A | BR3-5, BR7 | 0.59 | 0.64 | 0.16996 | 7.8158 | 1.096 | 1.3284 | 0.18628 | 1730 | Military | PAFB-13 | Patrick Air Force Base | USACE | Dry Detention Ponds after 2000 | Documenting treatment from existing completed ERP projects that were not included in the PLSM model. | Dry Detention Pond | Completed | 2016 | 195 | 45 | B | 144 | Not provided | Not provided | USAF | Not provided | N/A | Structural | 2016 | Banana River Lagoon | Not provided | Not provided | Not provided | 10% of TA | No
235 | Patrick Ariforce Base | Banana River | N/A | BR3-5, BR7 | 0.59 | 0.64 | 0.015685 | 8.1124 | 1.0837 | 0.12724 | 0.016998 | 1730 | Military | PAFB-13 | Patrick Air Force Base | USACE | Dry Detention Ponds after 2000 | Documenting treatment from existing completed ERP projects that were not included in the PLSM model. | Dry Detention Pond | Completed | 2016 | 195 | 45 | B | 144 | Not provided | Not provided | USAF | Not provided | N/A | Structural | 2016 | Banana River Lagoon | Not provided | Not provided | Not provided | 10% of TA | No
236 | Patrick Ariforce Base | Banana River | N/A | BR3-5, BR7 | 0.59 | 0.64 | 0.049938 | 6.6839 | 0.92588 | 0.33378 | 0.046237 | 1800 | Recreational | PAFB-13 | Patrick Air Force Base | USACE | Dry Detention Ponds after 2000 | Documenting treatment from existing completed ERP projects that were not included in the PLSM model. | Dry Detention Pond | Completed | 2016 | 195 | 45 | B | 144 | Not provided | Not provided | USAF | Not provided | N/A | Structural | 2016 | Banana River Lagoon | Not provided | Not provided | Not provided | 10% of TA | No
237 | Patrick Ariforce Base | Banana River | N/A | BR3-5, BR7 | 0.59 | 0.64 | 0.55593 | 7.6104 | 1.0665 | 4.2308 | 0.59291 | 1550 | Other Light Industrial | PAFB-13 | Patrick Air Force Base | USACE | Dry Detention Ponds after 2000 | Documenting treatment from existing completed ERP projects that were not included in the PLSM model. | Dry Detention Pond | Completed | 2016 | 195 | 45 | B | 144 | Not provided | Not provided | USAF | Not provided | N/A | Structural | 2016 | Banana River Lagoon | Not provided | Not provided | Not provided | 10% of TA | No
238 | Patrick Ariforce Base | Banana River | N/A | BR3-5, BR7 | 0.59 | 0.64 | 0.059832 | 6.5322 | 0.8978 | 0.39084 | 0.053717 | 1800 | Recreational | PAFB-13 | Patrick Air Force Base | USACE | Dry Detention Ponds after 2000 | Documenting treatment from existing completed ERP projects that were not included in the PLSM model. | Dry Detention Pond | Completed | 2016 | 195 | 45 | B | 144 | Not provided | Not provided | USAF | Not provided | N/A | Structural | 2016 | Banana River Lagoon | Not provided | Not provided | Not provided | 10% of TA | No
239 | Natural Lands | Banana River | N/A | BR3-5, BR7 | 0.59 | 0.64 | 0.011277 | 6.5322 | 0.8978 | 0.073664 | 0.010125 | 3200 | Shrub and Brushland | PAFB-13 | Patrick Air Force Base | USACE | Dry Detention Ponds after 2000 | Documenting treatment from existing completed ERP projects that were not included in the PLSM model. | Dry Detention Pond | Completed | 2016 | 195 | 45 | B | 144 | Not provided | Not provided | USAF | Not provided | N/A | Structural | 2016 | Banana River Lagoon | Not provided | Not provided | Not provided | 10% of TA | No
240 | Natural Lands | Banana River | N/A | BR3-5, BR7 | 0.59 | 0.64 | 0.17494 | 6.3586 | 0.81022 | 1.1124 | 0.14174 | 3100 | Herbaceous Dry Prairie | PAFB-13 | Patrick Air Force Base | USACE | Dry Detention Ponds after 2000 | Documenting treatment from existing completed ERP projects that were not included in the PLSM model. | Dry Detention Pond | Completed | 2016 | 195 | 45 | B | 144 | Not provided | Not provided | USAF | Not provided | N/A | Structural | 2016 | Banana River Lagoon | Not provided | Not provided | Not provided | 10% of TA | No
241 | Patrick Ariforce Base | Banana River | N/A | BR3-5, BR7 | 0.59 | 0.64 | 0.21291 | 10.3755 | 1.3827 | 2.2091 | 0.29439 | 1400 | Commercial and Services | PAFB-13 | Patrick Air Force Base | USACE | Dry Detention Ponds after 2000 | Documenting treatment from existing completed ERP projects that were not included in the PLSM model. | Dry Detention Pond | Completed | 2016 | 195 | 45 | B | 144 | Not provided | Not provided | USAF | Not provided | N/A | Structural | 2016 | Banana River Lagoon | Not provided | Not provided | Not provided | 10% of TA | No
242 | Patrick Ariforce Base | Banana River | N/A | BR3-5, BR7 | 0.59 | 0.64 | 0.41524 | 7.5376 | 1.0286 | 3.1299 | 0.42709 | 1740 | Medical and Health Care | PAFB-13 | Patrick Air Force Base | USACE | Dry Detention Ponds after 2000 | Documenting treatment from existing completed ERP projects that were not included in the PLSM model. | Dry Detention Pond | Completed | 2016 | 195 | 45 | B | 144 | Not provided | Not provided | USAF | Not provided | N/A | Structural | 2016 | Banana River Lagoon | Not provided | Not provided | Not provided | 10% of TA | No
243 | Patrick Ariforce Base | Banana River | N/A | BR3-5, BR7 | 0.59 | 0.64 | 0.057101 | 7.6621 | 1.0494 | 0.43751 | 0.05992 | 1200 | Residential, Medium Density-Two-five dwellingunits per acre | PAFB-13 | Patrick Air Force Base | USACE | Dry Detention Ponds after 2000 | Documenting treatment from existing completed ERP projects that were not included in the PLSM model. | Dry Detention Pond | Completed | 2016 | 195 | 45 | B | 144 | Not provided | Not provided | USAF | Not provided | N/A | Structural | 2016 | Banana River Lagoon | Not provided | Not provided | Not provided | 10% of TA | No
244 | Patrick Ariforce Base | Banana River | N/A | BR3-5, BR7 | 0.59 | 0.64 | 0.56066 | 7.6621 | 1.0494 | 4.2958 | 0.58834 | 1710 | Educational Facilities | PAFB-13 | Patrick Air Force Base | USACE | Dry Detention Ponds after 2000 | Documenting treatment from existing completed ERP projects that were not included in the PLSM model. | Dry Detention Pond | Completed | 2016 | 195 | 45 | B | 144 | Not provided | Not provided | USAF | Not provided | N/A | Structural | 2016 | Banana River Lagoon | Not provided | Not provided | Not provided | 10% of TA | No
245 | Patrick Ariforce Base | Banana River | N/A | BR3-5, BR7 | 0.59 | 0.64 | 0.30638 | 7.6201 | 1.0408 | 2.3346 | 0.31887 | 8110 | Airports | PAFB-13 | Patrick Air Force Base | USACE | Dry Detention Ponds after 2000 | Documenting treatment from existing completed ERP projects that were not included in the PLSM model. | Dry Detention Pond | Completed | 2016 | 195 | 45 | B | 144 | Not provided | Not provided | USAF | Not provided | N/A | Structural | 2016 | Banana River Lagoon | Not provided | Not provided | Not provided | 10% of TA | No
246 | Patrick Ariforce Base | Banana River | N/A | BR3-5, BR7 | 0.59 | 0.64 | 0.31138 | 7.6201 | 1.0408 | 2.3728 | 0.32408 | 1730 | Military | PAFB-13 | Patrick Air Force Base | USACE | Dry Detention Ponds after 2000 | Documenting treatment from existing completed ERP projects that were not included in the PLSM model. | Dry Detention Pond | Completed | 2016 | 195 | 45 | B | 144 | Not provided | Not provided | USAF | Not provided | N/A | Structural | 2016 | Banana River Lagoon | Not provided | Not provided | Not provided | 10% of TA | No
247 | Patrick Ariforce Base | Banana River | N/A | BR3-5, BR7 | 0.59 | 0.64 | 0.61776 | 7.6033 | 1.039 | 4.6971 | 0.64185 | 1730 | Military | PAFB-13 | Patrick Air Force Base | USACE | Dry Detention Ponds after 2000 | Documenting treatment from existing completed ERP projects that were not included in the PLSM model. | Dry Detention Pond | Completed | 2016 | 195 | 45 | B | 144 | Not provided | Not provided | USAF | Not provided | N/A | Structural | 2016 | Banana River Lagoon | Not provided | Not provided | Not provided | 10% of TA | No
248 | Patrick Ariforce Base | Banana River | N/A | BR3-5, BR7 | 0.59 | 0.64 | 0.043554 | 3.323 | 0.45567 | 0.14473 | 0.019846 | 1800 | Recreational | PAFB-13 | Patrick Air Force Base | USACE | Dry Detention Ponds after 2000 | Documenting treatment from existing completed ERP projects that were not included in the PLSM model. | Dry Detention Pond | Completed | 2016 | 195 | 45 | B | 144 | Not provided | Not provided | USAF | Not provided | N/A | Structural | 2016 | Banana River Lagoon | Not provided | Not provided | Not provided | 10% of TA | No
249 | Natural Lands | Banana River | N/A | BR3-5, BR7 | 0.59 | 0.64 | 0.00094525 | 3.323 | 0.45567 | 0.0031411 | 0.00043072 | 3200 | Shrub and Brushland | PAFB-13 | Patrick Air Force Base | USACE | Dry Detention Ponds after 2000 | Documenting treatment from existing completed ERP projects that were not included in the PLSM model. | Dry Detention Pond | Completed | 2016 | 195 | 45 | B | 144 | Not provided | Not provided | USAF | Not provided | N/A | Structural | 2016 | Banana River Lagoon | Not provided | Not provided | Not provided | 10% of TA | No
250 | Patrick Ariforce Base | Banana River | N/A | BR3-5, BR7 | 0.59 | 0.64 | 0.035245 | 11.1763 | 1.6548 | 0.39391 | 0.058325 | 1860 | Community Recreational Facilities | PAFB-13 | Patrick Air Force Base | USACE | Dry Detention Ponds after 2000 | Documenting treatment from existing completed ERP projects that were not included in the PLSM model. | Dry Detention Pond | Completed | 2016 | 195 | 45 | B | 144 | Not provided | Not provided | USAF | Not provided | N/A | Structural | 2016 | Banana River Lagoon | Not provided | Not provided | Not provided | 10% of TA | No
251 | Patrick Ariforce Base | Banana River | N/A | BR3-5, BR7 | 0.59 | 0.64 | 0.45981 | 9.6798 | 1.3031 | 4.4508 | 0.59917 | 1400 | Commercial and Services | PAFB-13 | Patrick Air Force Base | USACE | Dry Detention Ponds after 2000 | Documenting treatment from existing completed ERP projects that were not included in the PLSM model. | Dry Detention Pond | Completed | 2016 | 195 | 45 | B | 144 | Not provided | Not provided | USAF | Not provided | N/A | Structural | 2016 | Banana River Lagoon | Not provided | Not provided | Not provided | 10% of TA | No
252 | Patrick Ariforce Base | Banana River | N/A | BR3-5, BR7 | 0.59 | 0.64 | 0.14042 | 7.8773 | 1.0587 | 1.1062 | 0.14867 | 1730 | Military | PAFB-13 | Patrick Air Force Base | USACE | Dry Detention Ponds after 2000 | Documenting treatment from existing completed ERP projects that were not included in the PLSM model. | Dry Detention Pond | Completed | 2016 | 195 | 45 | B | 144 | Not provided | Not provided | USAF | Not provided | N/A | Structural | 2016 | Banana River Lagoon | Not provided | Not provided | Not provided | 10% of TA | No
253 | Natural Lands | Banana River | N/A | BR3-5, BR7 | 0.59 | 0.64 | 0.042703 | 7.8773 | 1.0587 | 0.33639 | 0.045211 | 3100 | Herbaceous Dry Prairie | PAFB-13 | Patrick Air Force Base | USACE | Dry Detention Ponds after 2000 | Documenting treatment from existing completed ERP projects that were not included in the PLSM model. | Dry Detention Pond | Completed | 2016 | 195 | 45 | B | 144 | Not provided | Not provided | USAF | Not provided | N/A | Structural | 2016 | Banana River Lagoon | Not provided | Not provided | Not provided | 10% of TA | No
254 | Patrick Ariforce Base | Banana River | N/A | BR3-5, BR7 | 0.59 | 0.64 | 0.006373 | 2.8344 | 0.52326 | 0.018064 | 0.0033347 | 1300 | Residential, High Density | PAFB-13 | Patrick Air Force Base | USACE | Dry Detention Ponds after 2000 | Documenting treatment from existing completed ERP projects that were not included in the PLSM model. | Dry Detention Pond | Completed | 2016 | 195 | 45 | B | 144 | Not provided | Not provided | USAF | Not provided | N/A | Structural | 2016 | Banana River Lagoon | Not provided | Not provided | Not provided | 10% of TA | No
255 | Patrick Ariforce Base | Banana River | N/A | BR3-5, BR7 | 0.59 | 0.64 | 0.15747 | 7.9538 | 1.0818 | 1.2525 | 0.17036 | 1730 | Military | PAFB-13 | Patrick Air Force Base | USACE | Dry Detention Ponds after 2000 | Documenting treatment from existing completed ERP projects that were not included in the PLSM model. | Dry Detention Pond | Completed | 2016 | 195 | 45 | B | 144 | Not provided | Not provided | USAF | Not provided | N/A | Structural | 2016 | Banana River Lagoon | Not provided | Not provided | Not provided | 10% of TA | No
256 | Patrick Ariforce Base | Banana River | N/A | BR3-5, BR7 | 0.59 | 0.64 | 0.61776 | 7.6102 | 1.0399 | 4.7013 | 0.64244 | 1730 | Military | PAFB-13 | Patrick Air Force Base | USACE | Dry Detention Ponds after 2000 | Documenting treatment from existing completed ERP projects that were not included in the PLSM model. | Dry Detention Pond | Completed | 2016 | 195 | 45 | B | 144 | Not provided | Not provided | USAF | Not provided | N/A | Structural | 2016 | Banana River Lagoon | Not provided | Not provided | Not provided | 10% of TA | No
257 | Patrick Ariforce Base | Banana River | N/A | BR3-5, BR7 | 0.59 | 0.64 | 0.0033111 | 7.6451 | 1.0261 | 0.025314 | 0.0033974 | 1200 | Residential, Medium Density-Two-five dwellingunits per acre | PAFB-13 | Patrick Air Force Base | USACE | Dry Detention Ponds after 2000 | Documenting treatment from existing completed ERP projects that were not included in the PLSM model. | Dry Detention Pond | Completed | 2016 | 195 | 45 | B | 144 | Not provided | Not provided | USAF | Not provided | N/A | Structural | 2016 | Banana River Lagoon | Not provided | Not provided | Not provided | 10% of TA | No
258 | Patrick Ariforce Base | Banana River | N/A | BR3-5, BR7 | 0.59 | 0.64 | 0.25486 | 7.6451 | 1.0261 | 1.9484 | 0.2615 | 1400 | Commercial and Services | PAFB-13 | Patrick Air Force Base | USACE | Dry Detention Ponds after 2000 | Documenting treatment from existing completed ERP projects that were not included in the PLSM model. | Dry Detention Pond | Completed | 2016 | 195 | 45 | B | 144 | Not provided | Not provided | USAF | Not provided | N/A | Structural | 2016 | Banana River Lagoon | Not provided | Not provided | Not provided | 10% of TA | No
259 | Natural Lands | Banana River | N/A | BR3-5, BR7 | 0.59 | 0.64 | 0.20404 | 7.6451 | 1.0261 | 1.5599 | 0.20935 | 3100 | Herbaceous Dry Prairie | PAFB-13 | Patrick Air Force Base | USACE | Dry Detention Ponds after 2000 | Documenting treatment from existing completed ERP projects that were not included in the PLSM model. | Dry Detention Pond | Completed | 2016 | 195 | 45 | B | 144 | Not provided | Not provided | USAF | Not provided | N/A | Structural | 2016 | Banana River Lagoon | Not provided | Not provided | Not provided | 10% of TA | No
260 | Patrick Ariforce Base | Banana River | N/A | BR3-5, BR7 | 0.59 | 0.64 | 0.59941 | 8.9705 | 1.2169 | 5.377 | 0.7294 | 1400 | Commercial and Services | PAFB-13 | Patrick Air Force Base | USACE | Dry Detention Ponds after 2000 | Documenting treatment from existing completed ERP projects that were not included in the PLSM model. | Dry Detention Pond | Completed | 2016 | 195 | 45 | B | 144 | Not provided | Not provided | USAF | Not provided | N/A | Structural | 2016 | Banana River Lagoon | Not provided | Not provided | Not provided | 10% of TA | No
261 | Patrick Ariforce Base | Banana River | N/A | BR3-5, BR7 | 0.59 | 0.64 | 0.48894 | 7.5453 | 1.0549 | 3.6892 | 0.51576 | 1550 | Other Light Industrial | PAFB-13 | Patrick Air Force Base | USACE | Dry Detention Ponds after 2000 | Documenting treatment from existing completed ERP projects that were not included in the PLSM model. | Dry Detention Pond | Completed | 2016 | 195 | 45 | B | 144 | Not provided | Not provided | USAF | Not provided | N/A | Structural | 2016 | Banana River Lagoon | Not provided | Not provided | Not provided | 10% of TA | No
262 | Patrick Ariforce Base | Banana River | N/A | BR3-5, BR7 | 0.59 | 0.64 | 0.24885 | 6.5655 | 0.89897 | 1.6338 | 0.2237 | 8110 | Airports | PAFB-13 | Patrick Air Force Base | USACE | Dry Detention Ponds after 2000 | Documenting treatment from existing completed ERP projects that were not included in the PLSM model. | Dry Detention Pond | Completed | 2016 | 195 | 45 | B | 144 | Not provided | Not provided | USAF | Not provided | N/A | Structural | 2016 | Banana River Lagoon | Not provided | Not provided | Not provided | 10% of TA | No
263 | Natural Lands | Banana River | N/A | BR3-5, BR7 | 0.59 | 0.64 | 0.0050668 | 6.5655 | 0.89897 | 0.033266 | 0.0045548 | 3100 | Herbaceous Dry Prairie | PAFB-13 | Patrick Air Force Base | USACE | Dry Detention Ponds after 2000 | Documenting treatment from existing completed ERP projects that were not included in the PLSM model. | Dry Detention Pond | Completed | 2016 | 195 | 45 | B | 144 | Not provided | Not provided | USAF | Not provided | N/A | Structural | 2016 | Banana River Lagoon | Not provided | Not provided | Not provided | 10% of TA | No
264 | Natural Lands | Banana River | N/A | BR3-5, BR7 | 0.59 | 0.64 | 0.36385 | 6.5655 | 0.89897 | 2.3888 | 0.32709 | 3100 | Herbaceous Dry Prairie | PAFB-13 | Patrick Air Force Base | USACE | Dry Detention Ponds after 2000 | Documenting treatment from existing completed ERP projects that were not included in the PLSM model. | Dry Detention Pond | Completed | 2016 | 195 | 45 | B | 144 | Not provided | Not provided | USAF | Not provided | N/A | Structural | 2016 | Banana River Lagoon | Not provided | Not provided | Not provided | 10% of TA | No
265 | Patrick Ariforce Base | Banana River | N/A | BR3-5, BR7 | 0.59 | 0.64 | 0.26047 | 7.6422 | 1.0423 | 1.9905 | 0.27149 | 8110 | Airports | PAFB-13 | Patrick Air Force Base | USACE | Dry Detention Ponds after 2000 | Documenting treatment from existing completed ERP projects that were not included in the PLSM model. | Dry Detention Pond | Completed | 2016 | 195 | 45 | B | 144 | Not provided | Not provided | USAF | Not provided | N/A | Structural | 2016 | Banana River Lagoon | Not provided | Not provided | Not provided | 10% of TA | No
266 | Patrick Ariforce Base | Banana River | N/A | BR3-5, BR7 | 0.59 | 0.64 | 0.32107 | 7.6422 | 1.0423 | 2.4537 | 0.33466 | 8110 | Airports | PAFB-13 | Patrick Air Force Base | USACE | Dry Detention Ponds after 2000 | Documenting treatment from existing completed ERP projects that were not included in the PLSM model. | Dry Detention Pond | Completed | 2016 | 195 | 45 | B | 144 | Not provided | Not provided | USAF | Not provided | N/A | Structural | 2016 | Banana River Lagoon | Not provided | Not provided | Not provided | 10% of TA | No
267 | Patrick Ariforce Base | Banana River | N/A | BR3-5, BR7 | 0.59 | 0.64 | 0.61776 | 7.5851 | 1.0587 | 4.6858 | 0.65405 | 1550 | Other Light Industrial | PAFB-13 | Patrick Air Force Base | USACE | Dry Detention Ponds after 2000 | Documenting treatment from existing completed ERP projects that were not included in the PLSM model. | Dry Detention Pond | Completed | 2016 | 195 | 45 | B | 144 | Not provided | Not provided | USAF | Not provided | N/A | Structural | 2016 | Banana River Lagoon | Not provided | Not provided | Not provided | 10% of TA | No
268 | Patrick Ariforce Base | Banana River | N/A | BR3-5, BR7 | 0.59 | 0.64 | 0.097349 | 7.999 | 1.0848 | 0.77869 | 0.1056 | 1730 | Military | PAFB-13 | Patrick Air Force Base | USACE | Dry Detention Ponds after 2000 | Documenting treatment from existing completed ERP projects that were not included in the PLSM model. | Dry Detention Pond | Completed | 2016 | 195 | 45 | B | 144 | Not provided | Not provided | USAF | Not provided | N/A | Structural | 2016 | Banana River Lagoon | Not provided | Not provided | Not provided | 10% of TA | No
269 | Natural Lands | Banana River | N/A | BR3-5, BR7 | 0.59 | 0.64 | 0.0034566 | 7.0829 | 0.96123 | 0.024483 | 0.0033226 | 3100 | Herbaceous Dry Prairie | PAFB-13 | Patrick Air Force Base | USACE | Dry Detention Ponds after 2000 | Documenting treatment from existing completed ERP projects that were not included in the PLSM model. | Dry Detention Pond | Completed | 2016 | 195 | 45 | B | 144 | Not provided | Not provided | USAF | Not provided | N/A | Structural | 2016 | Banana River Lagoon | Not provided | Not provided | Not provided | 10% of TA | No
270 | Patrick Ariforce Base | Banana River | N/A | BR3-5, BR7 | 0.59 | 0.64 | 0.17125 | 7.0829 | 0.96123 | 1.213 | 0.16462 | 1730 | Military | PAFB-13 | Patrick Air Force Base | USACE | Dry Detention Ponds after 2000 | Documenting treatment from existing completed ERP projects that were not included in the PLSM model. | Dry Detention Pond | Completed | 2016 | 195 | 45 | B | 144 | Not provided | Not provided | USAF | Not provided | N/A | Structural | 2016 | Banana River Lagoon | Not provided | Not provided | Not provided | 10% of TA | No
271 | Natural Lands | Banana River | N/A | BR3-5, BR7 | 0.59 | 0.64 | 0.15313 | 6.5996 | 0.82057 | 1.0106 | 0.12566 | 3100 | Herbaceous Dry Prairie | PAFB-13 | Patrick Air Force Base | USACE | Dry Detention Ponds after 2000 | Documenting treatment from existing completed ERP projects that were not included in the PLSM model. | Dry Detention Pond | Completed | 2016 | 195 | 45 | B | 144 | Not provided | Not provided | USAF | Not provided | N/A | Structural | 2016 | Banana River Lagoon | Not provided | Not provided | Not provided | 10% of TA | No
272 | Patrick Ariforce Base | Banana River | N/A | BR3-5, BR7 | 0.59 | 0.64 | 0.0050369 | 6.5996 | 0.82057 | 0.033242 | 0.0041331 | 1920 | Inactive Land with street patterns but withoutstructures | PAFB-13 | Patrick Air Force Base | USACE | Dry Detention Ponds after 2000 | Documenting treatment from existing completed ERP projects that were not included in the PLSM model. | Dry Detention Pond | Completed | 2016 | 195 | 45 | B | 144 | Not provided | Not provided | USAF | Not provided | N/A | Structural | 2016 | Banana River Lagoon | Not provided | Not provided | Not provided | 10% of TA | No
273 | Patrick Ariforce Base | Banana River | N/A | BR3-5, BR7 | 0.59 | 0.64 | 0.31104 | 7.8707 | 1.0626 | 2.4481 | 0.33052 | 1730 | Military | PAFB-13 | Patrick Air Force Base | USACE | Dry Detention Ponds after 2000 | Documenting treatment from existing completed ERP projects that were not included in the PLSM model. | Dry Detention Pond | Completed | 2016 | 195 | 45 | B | 144 | Not provided | Not provided | USAF | Not provided | N/A | Structural | 2016 | Banana River Lagoon | Not provided | Not provided | Not provided | 10% of TA | No
274 | Patrick Ariforce Base | Banana River | N/A | BR3-5, BR7 | 0.59 | 0.64 | 0.0024982 | 6.2687 | 0.86017 | 0.01566 | 0.0021488 | 1730 | Military | PAFB-13 | Patrick Air Force Base | USACE | Dry Detention Ponds after 2000 | Documenting treatment from existing completed ERP projects that were not included in the PLSM model. | Dry Detention Pond | Completed | 2016 | 195 | 45 | B | 144 | Not provided | Not provided | USAF | Not provided | N/A | Structural | 2016 | Banana River Lagoon | Not provided | Not provided | Not provided | 10% of TA | No
275 | Natural Lands | Banana River | N/A | BR3-5, BR7 | 0.59 | 0.64 | 0.059329 | 6.2687 | 0.86017 | 0.37192 | 0.051033 | 3100 | Herbaceous Dry Prairie | PAFB-13 | Patrick Air Force Base | USACE | Dry Detention Ponds after 2000 | Documenting treatment from existing completed ERP projects that were not included in the PLSM model. | Dry Detention Pond | Completed | 2016 | 195 | 45 | B | 144 | Not provided | Not provided | USAF | Not provided | N/A | Structural | 2016 | Banana River Lagoon | Not provided | Not provided | Not provided | 10% of TA | No
276 | Patrick Ariforce Base | Banana River | N/A | BR3-5, BR7 | 0.59 | 0.64 | 0.10133 | 6.2687 | 0.86017 | 0.63521 | 0.087161 | 1920 | Inactive Land with street patterns but withoutstructures | PAFB-13 | Patrick Air Force Base | USACE | Dry Detention Ponds after 2000 | Documenting treatment from existing completed ERP projects that were not included in the PLSM model. | Dry Detention Pond | Completed | 2016 | 195 | 45 | B | 144 | Not provided | Not provided | USAF | Not provided | N/A | Structural | 2016 | Banana River Lagoon | Not provided | Not provided | Not provided | 10% of TA | No
277 | Patrick Ariforce Base | Banana River | N/A | BR3-5, BR7 | 0.59 | 0.64 | 0.035907 | 6.2687 | 0.86017 | 0.22509 | 0.030886 | 8330 | Water supply plants | PAFB-13 | Patrick Air Force Base | USACE | Dry Detention Ponds after 2000 | Documenting treatment from existing completed ERP projects that were not included in the PLSM model. | Dry Detention Pond | Completed | 2016 | 195 | 45 | B | 144 | Not provided | Not provided | USAF | Not provided | N/A | Structural | 2016 | Banana River Lagoon | Not provided | Not provided | Not provided | 10% of TA | No
278 | Patrick Ariforce Base | Banana River | N/A | BR3-5, BR7 | 0.59 | 0.64 | 0.20028 | 7.9223 | 1.078 | 1.5867 | 0.2159 | 1730 | Military | PAFB-13 | Patrick Air Force Base | USACE | Dry Detention Ponds after 2000 | Documenting treatment from existing completed ERP projects that were not included in the PLSM model. | Dry Detention Pond | Completed | 2016 | 195 | 45 | B | 144 | Not provided | Not provided | USAF | Not provided | N/A | Structural | 2016 | Banana River Lagoon | Not provided | Not provided | Not provided | 10% of TA | No
279 | Patrick Ariforce Base | Banana River | N/A | BR3-5, BR7 | 0.59 | 0.64 | 0.0018109 | 7.8377 | 1.0848 | 0.014193 | 0.0019644 | 8110 | Airports | PAFB-13 | Patrick Air Force Base | USACE | Dry Detention Ponds after 2000 | Documenting treatment from existing completed ERP projects that were not included in the PLSM model. | Dry Detention Pond | Completed | 2016 | 195 | 45 | B | 144 | Not provided | Not provided | USAF | Not provided | N/A | Structural | 2016 | Banana River Lagoon | Not provided | Not provided | Not provided | 10% of TA | No
280 | Patrick Ariforce Base | Banana River | N/A | BR3-5, BR7 | 0.59 | 0.64 | 0.24721 | 7.8377 | 1.0848 | 1.9375 | 0.26816 | 1550 | Other Light Industrial | PAFB-13 | Patrick Air Force Base | USACE | Dry Detention Ponds after 2000 | Documenting treatment from existing completed ERP projects that were not included in the PLSM model. | Dry Detention Pond | Completed | 2016 | 195 | 45 | B | 144 | Not provided | Not provided | USAF | Not provided | N/A | Structural | 2016 | Banana River Lagoon | Not provided | Not provided | Not provided | 10% of TA | No
281 | Natural Lands | Banana River | N/A | BR3-5, BR7 | 0.59 | 0.64 | 0.009716 | 3.779 | 0.39958 | 0.036717 | 0.0038823 | 6460 | Mixed scrub-shrub wetland | PAFB-13 | Patrick Air Force Base | USACE | Dry Detention Ponds after 2000 | Documenting treatment from existing completed ERP projects that were not included in the PLSM model. | Dry Detention Pond | Completed | 2016 | 195 | 45 | B | 144 | Not provided | Not provided | USAF | Not provided | N/A | Structural | 2016 | Banana River Lagoon | Not provided | Not provided | Not provided | 10% of TA | No
282 | Patrick Ariforce Base | Banana River | N/A | BR3-5, BR7 | 0.59 | 0.64 | 0.0025197 | 3.779 | 0.39958 | 0.0095218 | 0.0010068 | 1860 | Community Recreational Facilities | PAFB-13 | Patrick Air Force Base | USACE | Dry Detention Ponds after 2000 | Documenting treatment from existing completed ERP projects that were not included in the PLSM model. | Dry Detention Pond | Completed | 2016 | 195 | 45 | B | 144 | Not provided | Not provided | USAF | Not provided | N/A | Structural | 2016 | Banana River Lagoon | Not provided | Not provided | Not provided | 10% of TA | No
283 | Patrick Ariforce Base | Banana River | N/A | BR3-5, BR7 | 0.59 | 0.64 | 0.61776 | 7.5851 | 1.0587 | 4.6858 | 0.65405 | 1550 | Other Light Industrial | PAFB-13 | Patrick Air Force Base | USACE | Dry Detention Ponds after 2000 | Documenting treatment from existing completed ERP projects that were not included in the PLSM model. | Dry Detention Pond | Completed | 2016 | 195 | 45 | B | 144 | Not provided | Not provided | USAF | Not provided | N/A | Structural | 2016 | Banana River Lagoon | Not provided | Not provided | Not provided | 10% of TA | No
284 | Patrick Ariforce Base | Banana River | N/A | BR3-5, BR7 | 0.59 | 0.64 | 0.14348 | 7.7688 | 1.117 | 1.1147 | 0.16026 | 1550 | Other Light Industrial | PAFB-13 | Patrick Air Force Base | USACE | Dry Detention Ponds after 2000 | Documenting treatment from existing completed ERP projects that were not included in the PLSM model. | Dry Detention Pond | Completed | 2016 | 195 | 45 | B | 144 | Not provided | Not provided | USAF | Not provided | N/A | Structural | 2016 | Banana River Lagoon | Not provided | Not provided | Not provided | 10% of TA | No
285 | Patrick Ariforce Base | Banana River | N/A | BR3-5, BR7 | 0.59 | 0.64 | 0.17239 | 7.4949 | 1.0384 | 1.2921 | 0.17901 | 1800 | Recreational | PAFB-13 | Patrick Air Force Base | USACE | Dry Detention Ponds after 2000 | Documenting treatment from existing completed ERP projects that were not included in the PLSM model. | Dry Detention Pond | Completed | 2016 | 195 | 45 | B | 144 | Not provided | Not provided | USAF | Not provided | N/A | Structural | 2016 | Banana River Lagoon | Not provided | Not provided | Not provided | 10% of TA | No
286 | Patrick Ariforce Base | Banana River | N/A | BR3-5, BR7 | 0.59 | 0.64 | 0.61776 | 7.6071 | 1.039 | 4.6994 | 0.64186 | 1730 | Military | PAFB-13 | Patrick Air Force Base | USACE | Dry Detention Ponds after 2000 | Documenting treatment from existing completed ERP projects that were not included in the PLSM model. | Dry Detention Pond | Completed | 2016 | 195 | 45 | B | 144 | Not provided | Not provided | USAF | Not provided | N/A | Structural | 2016 | Banana River Lagoon | Not provided | Not provided | Not provided | 10% of TA | No
287 | Patrick Ariforce Base | Banana River | N/A | BR3-5, BR7 | 0.59 | 0.64 | 0.094932 | 7.2799 | 1.0036 | 0.6911 | 0.095276 | 8340 | Sewage Treatment | PAFB-13 | Patrick Air Force Base | USACE | Dry Detention Ponds after 2000 | Documenting treatment from existing completed ERP projects that were not included in the PLSM model. | Dry Detention Pond | Completed | 2016 | 195 | 45 | B | 144 | Not provided | Not provided | USAF | Not provided | N/A | Structural | 2016 | Banana River Lagoon | Not provided | Not provided | Not provided | 10% of TA | No
288 | Patrick Ariforce Base | Banana River | N/A | BR3-5, BR7 | 0.59 | 0.64 | 0.0079774 | 7.6023 | 1.0383 | 0.060647 | 0.0082832 | 8110 | Airports | PAFB-13 | Patrick Air Force Base | USACE | Dry Detention Ponds after 2000 | Documenting treatment from existing completed ERP projects that were not included in the PLSM model. | Dry Detention Pond | Completed | 2016 | 195 | 45 | B | 144 | Not provided | Not provided | USAF | Not provided | N/A | Structural | 2016 | Banana River Lagoon | Not provided | Not provided | Not provided | 10% of TA | No
289 | Patrick Ariforce Base | Banana River | N/A | BR3-5, BR7 | 0.59 | 0.64 | 0.30175 | 7.6023 | 1.0383 | 2.294 | 0.31332 | 8110 | Airports | PAFB-13 | Patrick Air Force Base | USACE | Dry Detention Ponds after 2000 | Documenting treatment from existing completed ERP projects that were not included in the PLSM model. | Dry Detention Pond | Completed | 2016 | 195 | 45 | B | 144 | Not provided | Not provided | USAF | Not provided | N/A | Structural | 2016 | Banana River Lagoon | Not provided | Not provided | Not provided | 10% of TA | No
290 | Natural Lands | Banana River | N/A | BR3-5, BR7 | 0.59 | 0.64 | 0.087654 | 7.2521 | 0.99025 | 0.63568 | 0.086799 | 3100 | Herbaceous Dry Prairie | PAFB-13 | Patrick Air Force Base | USACE | Dry Detention Ponds after 2000 | Documenting treatment from existing completed ERP projects that were not included in the PLSM model. | Dry Detention Pond | Completed | 2016 | 195 | 45 | B | 144 | Not provided | Not provided | USAF | Not provided | N/A | Structural | 2016 | Banana River Lagoon | Not provided | Not provided | Not provided | 10% of TA | No
291 | Patrick Ariforce Base | Banana River | N/A | BR3-5, BR7 | 0.59 | 0.64 | 0.41007 | 7.2521 | 0.99025 | 2.9739 | 0.40607 | 8110 | Airports | PAFB-13 | Patrick Air Force Base | USACE | Dry Detention Ponds after 2000 | Documenting treatment from existing completed ERP projects that were not included in the PLSM model. | Dry Detention Pond | Completed | 2016 | 195 | 45 | B | 144 | Not provided | Not provided | USAF | Not provided | N/A | Structural | 2016 | Banana River Lagoon | Not provided | Not provided | Not provided | 10% of TA | No
292 | Patrick Ariforce Base | Banana River | N/A | BR3-5, BR7 | 0.59 | 0.64 | 0.61776 | 7.6324 | 1.0425 | 4.715 | 0.644 | 1710 | Educational Facilities | PAFB-13 | Patrick Air Force Base | USACE | Dry Detention Ponds after 2000 | Documenting treatment from existing completed ERP projects that were not included in the PLSM model. | Dry Detention Pond | Completed | 2016 | 195 | 45 | B | 144 | Not provided | Not provided | USAF | Not provided | N/A | Structural | 2016 | Banana River Lagoon | Not provided | Not provided | Not provided | 10% of TA | No
293 | Patrick Ariforce Base | Banana River | N/A | BR3-5, BR7 | 0.59 | 0.64 | 0.23686 | 7.633 | 1.0594 | 1.808 | 0.25094 | 1550 | Other Light Industrial | PAFB-13 | Patrick Air Force Base | USACE | Dry Detention Ponds after 2000 | Documenting treatment from existing completed ERP projects that were not included in the PLSM model. | Dry Detention Pond | Completed | 2016 | 195 | 45 | B | 144 | Not provided | Not provided | USAF | Not provided | N/A | Structural | 2016 | Banana River Lagoon | Not provided | Not provided | Not provided | 10% of TA | No
294 | Patrick Ariforce Base | Banana River | N/A | BR3-5, BR7 | 0.59 | 0.64 | 0.30432 | 7.633 | 1.0594 | 2.3229 | 0.3224 | 1730 | Military | PAFB-13 | Patrick Air Force Base | USACE | Dry Detention Ponds after 2000 | Documenting treatment from existing completed ERP projects that were not included in the PLSM model. | Dry Detention Pond | Completed | 2016 | 195 | 45 | B | 144 | Not provided | Not provided | USAF | Not provided | N/A | Structural | 2016 | Banana River Lagoon | Not provided | Not provided | Not provided | 10% of TA | No
295 | Patrick Ariforce Base | Banana River | N/A | BR3-5, BR7 | 0.59 | 0.64 | 0.013639 | 6.1779 | 0.84646 | 0.084262 | 0.011545 | 1920 | Inactive Land with street patterns but withoutstructures | PAFB-13 | Patrick Air Force Base | USACE | Dry Detention Ponds after 2000 | Documenting treatment from existing completed ERP projects that were not included in the PLSM model. | Dry Detention Pond | Completed | 2016 | 195 | 45 | B | 144 | Not provided | Not provided | USAF | Not provided | N/A | Structural | 2016 | Banana River Lagoon | Not provided | Not provided | Not provided | 10% of TA | No
296 | Patrick Ariforce Base | Banana River | N/A | BR3-5, BR7 | 0.59 | 0.64 | 0.36781 | 7.4748 | 1.0188 | 2.7493 | 0.37471 | 1730 | Military | PAFB-13 | Patrick Air Force Base | USACE | Dry Detention Ponds after 2000 | Documenting treatment from existing completed ERP projects that were not included in the PLSM model. | Dry Detention Pond | Completed | 2016 | 195 | 45 | B | 144 | Not provided | Not provided | USAF | Not provided | N/A | Structural | 2016 | Banana River Lagoon | Not provided | Not provided | Not provided | 10% of TA | No
297 | Natural Lands | Banana River | N/A | BR3-5, BR7 | 0.59 | 0.64 | 0.093846 | 7.4748 | 1.0188 | 0.70148 | 0.095606 | 3100 | Herbaceous Dry Prairie | PAFB-13 | Patrick Air Force Base | USACE | Dry Detention Ponds after 2000 | Documenting treatment from existing completed ERP projects that were not included in the PLSM model. | Dry Detention Pond | Completed | 2016 | 195 | 45 | B | 144 | Not provided | Not provided | USAF | Not provided | N/A | Structural | 2016 | Banana River Lagoon | Not provided | Not provided | Not provided | 10% of TA | No
298 | Patrick Ariforce Base | Banana River | N/A | BR3-5, BR7 | 0.59 | 0.64 | 0.085705 | 7.4748 | 1.0188 | 0.64063 | 0.087312 | 1550 | Other Light Industrial | PAFB-13 | Patrick Air Force Base | USACE | Dry Detention Ponds after 2000 | Documenting treatment from existing completed ERP projects that were not included in the PLSM model. | Dry Detention Pond | Completed | 2016 | 195 | 45 | B | 144 | Not provided | Not provided | USAF | Not provided | N/A | Structural | 2016 | Banana River Lagoon | Not provided | Not provided | Not provided | 10% of TA | No
299 | Patrick Ariforce Base | Banana River | N/A | BR3-5, BR7 | 0.59 | 0.64 | 0.41061 | 7.7317 | 1.0644 | 3.1747 | 0.43706 | 1710 | Educational Facilities | PAFB-13 | Patrick Air Force Base | USACE | Dry Detention Ponds after 2000 | Documenting treatment from existing completed ERP projects that were not included in the PLSM model. | Dry Detention Pond | Completed | 2016 | 195 | 45 | B | 144 | Not provided | Not provided | USAF | Not provided | N/A | Structural | 2016 | Banana River Lagoon | Not provided | Not provided | Not provided | 10% of TA | No
300 | Patrick Ariforce Base | Banana River | N/A | BR3-5, BR7 | 0.59 | 0.64 | 0.009084 | 7.8495 | 1.0239 | 0.071305 | 0.009301 | 8110 | Airports | PAFB-13 | Patrick Air Force Base | USACE | Dry Detention Ponds after 2000 | Documenting treatment from existing completed ERP projects that were not included in the PLSM model. | Dry Detention Pond | Completed | 2016 | 195 | 45 | B | 144 | Not provided | Not provided | USAF | Not provided | N/A | Structural | 2016 | Banana River Lagoon | Not provided | Not provided | Not provided | 10% of TA | No
301 | Natural Lands | Banana River | N/A | BR3-5, BR7 | 0.59 | 0.64 | 0.051368 | 7.8495 | 1.0239 | 0.40321 | 0.052595 | 3100 | Herbaceous Dry Prairie | PAFB-13 | Patrick Air Force Base | USACE | Dry Detention Ponds after 2000 | Documenting treatment from existing completed ERP projects that were not included in the PLSM model. | Dry Detention Pond | Completed | 2016 | 195 | 45 | B | 144 | Not provided | Not provided | USAF | Not provided | N/A | Structural | 2016 | Banana River Lagoon | Not provided | Not provided | Not provided | 10% of TA | No
302 | Patrick Ariforce Base | Banana River | N/A | BR3-5, BR7 | 0.59 | 0.64 | 0.036282 | 7.1408 | 0.96628 | 0.25908 | 0.035059 | 8140 | Roads and Highways | PAFB-13 | Patrick Air Force Base | USACE | Dry Detention Ponds after 2000 | Documenting treatment from existing completed ERP projects that were not included in the PLSM model. | Dry Detention Pond | Completed | 2016 | 195 | 45 | B | 144 | Not provided | Not provided | USAF | Not provided | N/A | Structural | 2016 | Banana River Lagoon | Not provided | Not provided | Not provided | 10% of TA | No
303 | Patrick Ariforce Base | Banana River | N/A | BR3-5, BR7 | 0.59 | 0.64 | 0.19047 | 7.1408 | 0.96628 | 1.3601 | 0.18405 | 1730 | Military | PAFB-13 | Patrick Air Force Base | USACE | Dry Detention Ponds after 2000 | Documenting treatment from existing completed ERP projects that were not included in the PLSM model. | Dry Detention Pond | Completed | 2016 | 195 | 45 | B | 144 | Not provided | Not provided | USAF | Not provided | N/A | Structural | 2016 | Banana River Lagoon | Not provided | Not provided | Not provided | 10% of TA | No
304 | Patrick Ariforce Base | Banana River | N/A | BR3-5, BR7 | 0.59 | 0.64 | 0.26375 | 7.4747 | 1.0347 | 1.9714 | 0.2729 | 1800 | Recreational | PAFB-13 | Patrick Air Force Base | USACE | Dry Detention Ponds after 2000 | Documenting treatment from existing completed ERP projects that were not included in the PLSM model. | Dry Detention Pond | Completed | 2016 | 195 | 45 | B | 144 | Not provided | Not provided | USAF | Not provided | N/A | Structural | 2016 | Banana River Lagoon | Not provided | Not provided | Not provided | 10% of TA | No
305 | Patrick Ariforce Base | Banana River | N/A | BR3-5, BR7 | 0.59 | 0.64 | 7.8296e-05 | 8.2399 | 1.1122 | 0.00064515 | 8.7079e-05 | 8140 | Roads and Highways | PAFB-13 | Patrick Air Force Base | USACE | Dry Detention Ponds after 2000 | Documenting treatment from existing completed ERP projects that were not included in the PLSM model. | Dry Detention Pond | Completed | 2016 | 195 | 45 | B | 144 | Not provided | Not provided | USAF | Not provided | N/A | Structural | 2016 | Banana River Lagoon | Not provided | Not provided | Not provided | 10% of TA | No
306 | Patrick Ariforce Base | Banana River | N/A | BR3-5, BR7 | 0.59 | 0.64 | 0.14708 | 8.2399 | 1.1122 | 1.2119 | 0.16358 | 1550 | Other Light Industrial | PAFB-13 | Patrick Air Force Base | USACE | Dry Detention Ponds after 2000 | Documenting treatment from existing completed ERP projects that were not included in the PLSM model. | Dry Detention Pond | Completed | 2016 | 195 | 45 | B | 144 | Not provided | Not provided | USAF | Not provided | N/A | Structural | 2016 | Banana River Lagoon | Not provided | Not provided | Not provided | 10% of TA | No
307 | Patrick Ariforce Base | Banana River | N/A | BR3-5, BR7 | 0.59 | 0.64 | 0.042537 | 8.2399 | 1.1122 | 0.3505 | 0.047308 | 8340 | Sewage Treatment | PAFB-13 | Patrick Air Force Base | USACE | Dry Detention Ponds after 2000 | Documenting treatment from existing completed ERP projects that were not included in the PLSM model. | Dry Detention Pond | Completed | 2016 | 195 | 45 | B | 144 | Not provided | Not provided | USAF | Not provided | N/A | Structural | 2016 | Banana River Lagoon | Not provided | Not provided | Not provided | 10% of TA | No
308 | Patrick Ariforce Base | Banana River | N/A | BR3-5, BR7 | 0.59 | 0.64 | 0.072014 | 6.5497 | 0.90083 | 0.47167 | 0.064873 | 1730 | Military | PAFB-13 | Patrick Air Force Base | USACE | Dry Detention Ponds after 2000 | Documenting treatment from existing completed ERP projects that were not included in the PLSM model. | Dry Detention Pond | Completed | 2016 | 195 | 45 | B | 144 | Not provided | Not provided | USAF | Not provided | N/A | Structural | 2016 | Banana River Lagoon | Not provided | Not provided | Not provided | 10% of TA | No
309 | Natural Lands | Banana River | N/A | BR3-5, BR7 | 0.59 | 0.64 | 0.45928 | 6.5497 | 0.90083 | 3.0082 | 0.41373 | 3100 | Herbaceous Dry Prairie | PAFB-13 | Patrick Air Force Base | USACE | Dry Detention Ponds after 2000 | Documenting treatment from existing completed ERP projects that were not included in the PLSM model. | Dry Detention Pond | Completed | 2016 | 195 | 45 | B | 144 | Not provided | Not provided | USAF | Not provided | N/A | Structural | 2016 | Banana River Lagoon | Not provided | Not provided | Not provided | 10% of TA | No
310 | Patrick Ariforce Base | Banana River | N/A | BR3-5, BR7 | 0.59 | 0.64 | 0.086469 | 6.5497 | 0.90083 | 0.56635 | 0.077894 | 8330 | Water supply plants | PAFB-13 | Patrick Air Force Base | USACE | Dry Detention Ponds after 2000 | Documenting treatment from existing completed ERP projects that were not included in the PLSM model. | Dry Detention Pond | Completed | 2016 | 195 | 45 | B | 144 | Not provided | Not provided | USAF | Not provided | N/A | Structural | 2016 | Banana River Lagoon | Not provided | Not provided | Not provided | 10% of TA | No
311 | Natural Lands | Banana River | N/A | BR3-5, BR7 | 0.59 | 0.64 | 0.0027723 | 6.6751 | 0.90584 | 0.018506 | 0.0025113 | 3100 | Herbaceous Dry Prairie | PAFB-13 | Patrick Air Force Base | USACE | Dry Detention Ponds after 2000 | Documenting treatment from existing completed ERP projects that were not included in the PLSM model. | Dry Detention Pond | Completed | 2016 | 195 | 45 | B | 144 | Not provided | Not provided | USAF | Not provided | N/A | Structural | 2016 | Banana River Lagoon | Not provided | Not provided | Not provided | 10% of TA | No
312 | Natural Lands | Banana River | N/A | BR3-5, BR7 | 0.59 | 0.64 | 0.0043724 | 6.1389 | 0.65462 | 0.026841 | 0.0028622 | 6460 | Mixed scrub-shrub wetland | PAFB-13 | Patrick Air Force Base | USACE | Dry Detention Ponds after 2000 | Documenting treatment from existing completed ERP projects that were not included in the PLSM model. | Dry Detention Pond | Completed | 2016 | 195 | 45 | B | 144 | Not provided | Not provided | USAF | Not provided | N/A | Structural | 2016 | Banana River Lagoon | Not provided | Not provided | Not provided | 10% of TA | No
313 | Patrick Ariforce Base | Banana River | N/A | BR3-5, BR7 | 0.59 | 0.64 | 0.0079663 | 6.1389 | 0.65462 | 0.048904 | 0.0052149 | 1860 | Community Recreational Facilities | PAFB-13 | Patrick Air Force Base | USACE | Dry Detention Ponds after 2000 | Documenting treatment from existing completed ERP projects that were not included in the PLSM model. | Dry Detention Pond | Completed | 2016 | 195 | 45 | B | 144 | Not provided | Not provided | USAF | Not provided | N/A | Structural | 2016 | Banana River Lagoon | Not provided | Not provided | Not provided | 10% of TA | No
314 | Patrick Ariforce Base | Banana River | N/A | BR3-5, BR7 | 0.59 | 0.64 | 0.13645 | 7.043 | 0.9543 | 0.96099 | 0.13021 | 8110 | Airports | PAFB-13 | Patrick Air Force Base | USACE | Dry Detention Ponds after 2000 | Documenting treatment from existing completed ERP projects that were not included in the PLSM model. | Dry Detention Pond | Completed | 2016 | 195 | 45 | B | 144 | Not provided | Not provided | USAF | Not provided | N/A | Structural | 2016 | Banana River Lagoon | Not provided | Not provided | Not provided | 10% of TA | No
315 | Patrick Ariforce Base | Banana River | N/A | BR3-5, BR7 | 0.59 | 0.64 | 0.025036 | 7.043 | 0.9543 | 0.17633 | 0.023892 | 8110 | Airports | PAFB-13 | Patrick Air Force Base | USACE | Dry Detention Ponds after 2000 | Documenting treatment from existing completed ERP projects that were not included in the PLSM model. | Dry Detention Pond | Completed | 2016 | 195 | 45 | B | 144 | Not provided | Not provided | USAF | Not provided | N/A | Structural | 2016 | Banana River Lagoon | Not provided | Not provided | Not provided | 10% of TA | No
316 | Natural Lands | Banana River | N/A | BR3-5, BR7 | 0.59 | 0.64 | 0.0051267 | 7.043 | 0.9543 | 0.036107 | 0.0048924 | 3100 | Herbaceous Dry Prairie | PAFB-13 | Patrick Air Force Base | USACE | Dry Detention Ponds after 2000 | Documenting treatment from existing completed ERP projects that were not included in the PLSM model. | Dry Detention Pond | Completed | 2016 | 195 | 45 | B | 144 | Not provided | Not provided | USAF | Not provided | N/A | Structural | 2016 | Banana River Lagoon | Not provided | Not provided | Not provided | 10% of TA | No
317 | Natural Lands | Banana River | N/A | BR3-5, BR7 | 0.59 | 0.64 | 0.41434 | 6.6537 | 0.91154 | 2.7569 | 0.37768 | 3100 | Herbaceous Dry Prairie | PAFB-13 | Patrick Air Force Base | USACE | Dry Detention Ponds after 2000 | Documenting treatment from existing completed ERP projects that were not included in the PLSM model. | Dry Detention Pond | Completed | 2016 | 195 | 45 | B | 144 | Not provided | Not provided | USAF | Not provided | N/A | Structural | 2016 | Banana River Lagoon | Not provided | Not provided | Not provided | 10% of TA | No
318 | Patrick Ariforce Base | Banana River | N/A | BR3-5, BR7 | 0.59 | 0.64 | 0.20343 | 6.6537 | 0.91154 | 1.3535 | 0.18543 | 1730 | Military | PAFB-13 | Patrick Air Force Base | USACE | Dry Detention Ponds after 2000 | Documenting treatment from existing completed ERP projects that were not included in the PLSM model. | Dry Detention Pond | Completed | 2016 | 195 | 45 | B | 144 | Not provided | Not provided | USAF | Not provided | N/A | Structural | 2016 | Banana River Lagoon | Not provided | Not provided | Not provided | 10% of TA | No
319 | Patrick Ariforce Base | Banana River | N/A | BR3-5, BR7 | 0.59 | 0.64 | 0.38598 | 6.99 | 1.1722 | 2.698 | 0.45243 | 1300 | Residential, High Density | PAFB-13 | Patrick Air Force Base | USACE | Dry Detention Ponds after 2000 | Documenting treatment from existing completed ERP projects that were not included in the PLSM model. | Dry Detention Pond | Completed | 2016 | 195 | 45 | B | 144 | Not provided | Not provided | USAF | Not provided | N/A | Structural | 2016 | Banana River Lagoon | Not provided | Not provided | Not provided | 10% of TA | No
320 | Natural Lands | Banana River | N/A | BR3-5, BR7 | 0.59 | 0.64 | 0.15217 | 6.8568 | 0.81756 | 1.0434 | 0.12441 | 3100 | Herbaceous Dry Prairie | PAFB-13 | Patrick Air Force Base | USACE | Dry Detention Ponds after 2000 | Documenting treatment from existing completed ERP projects that were not included in the PLSM model. | Dry Detention Pond | Completed | 2016 | 195 | 45 | B | 144 | Not provided | Not provided | USAF | Not provided | N/A | Structural | 2016 | Banana River Lagoon | Not provided | Not provided | Not provided | 10% of TA | No
321 | Patrick Ariforce Base | Banana River | N/A | BR3-5, BR7 | 0.59 | 0.64 | 0.51101 | 7.4082 | 1.0108 | 3.7857 | 0.51655 | 8110 | Airports | PAFB-13 | Patrick Air Force Base | USACE | Dry Detention Ponds after 2000 | Documenting treatment from existing completed ERP projects that were not included in the PLSM model. | Dry Detention Pond | Completed | 2016 | 195 | 45 | B | 144 | Not provided | Not provided | USAF | Not provided | N/A | Structural | 2016 | Banana River Lagoon | Not provided | Not provided | Not provided | 10% of TA | No
322 | Patrick Ariforce Base | Banana River | N/A | BR3-5, BR7 | 0.59 | 0.64 | 0.12736 | 8.7876 | 1.2777 | 1.1191 | 0.16272 | 8310 | Electrical power facilities | PAFB-13 | Patrick Air Force Base | USACE | Dry Detention Ponds after 2000 | Documenting treatment from existing completed ERP projects that were not included in the PLSM model. | Dry Detention Pond | Completed | 2016 | 195 | 45 | B | 144 | Not provided | Not provided | USAF | Not provided | N/A | Structural | 2016 | Banana River Lagoon | Not provided | Not provided | Not provided | 10% of TA | No
323 | Patrick Ariforce Base | Banana River | N/A | BR3-5, BR7 | 0.59 | 0.64 | 0.47784 | 8.0922 | 1.3347 | 3.8668 | 0.63776 | 1300 | Residential, High Density | PAFB-13 | Patrick Air Force Base | USACE | Dry Detention Ponds after 2000 | Documenting treatment from existing completed ERP projects that were not included in the PLSM model. | Dry Detention Pond | Completed | 2016 | 195 | 45 | B | 144 | Not provided | Not provided | USAF | Not provided | N/A | Structural | 2016 | Banana River Lagoon | Not provided | Not provided | Not provided | 10% of TA | No
324 | Patrick Ariforce Base | Banana River | N/A | BR3-5, BR7 | 0.59 | 0.64 | 0.15978 | 7.0309 | 0.9556 | 1.1234 | 0.15269 | 8110 | Airports | PAFB-13 | Patrick Air Force Base | USACE | Dry Detention Ponds after 2000 | Documenting treatment from existing completed ERP projects that were not included in the PLSM model. | Dry Detention Pond | Completed | 2016 | 195 | 45 | B | 144 | Not provided | Not provided | USAF | Not provided | N/A | Structural | 2016 | Banana River Lagoon | Not provided | Not provided | Not provided | 10% of TA | No
325 | Natural Lands | Banana River | N/A | BR3-5, BR7 | 0.59 | 0.64 | 0.21901 | 7.0309 | 0.9556 | 1.5399 | 0.20929 | 3100 | Herbaceous Dry Prairie | PAFB-13 | Patrick Air Force Base | USACE | Dry Detention Ponds after 2000 | Documenting treatment from existing completed ERP projects that were not included in the PLSM model. | Dry Detention Pond | Completed | 2016 | 195 | 45 | B | 144 | Not provided | Not provided | USAF | Not provided | N/A | Structural | 2016 | Banana River Lagoon | Not provided | Not provided | Not provided | 10% of TA | No
326 | Patrick Ariforce Base | Banana River | N/A | BR3-5, BR7 | 0.59 | 0.64 | 0.61776 | 7.6064 | 1.0389 | 4.699 | 0.64181 | 1730 | Military | PAFB-13 | Patrick Air Force Base | USACE | Dry Detention Ponds after 2000 | Documenting treatment from existing completed ERP projects that were not included in the PLSM model. | Dry Detention Pond | Completed | 2016 | 195 | 45 | B | 144 | Not provided | Not provided | USAF | Not provided | N/A | Structural | 2016 | Banana River Lagoon | Not provided | Not provided | Not provided | 10% of TA | No
327 | Patrick Ariforce Base | Banana River | N/A | BR3-5, BR7 | 0.59 | 0.64 | 0.18861 | 7.8146 | 1.0525 | 1.4739 | 0.1985 | 1730 | Military | PAFB-13 | Patrick Air Force Base | USACE | Dry Detention Ponds after 2000 | Documenting treatment from existing completed ERP projects that were not included in the PLSM model. | Dry Detention Pond | Completed | 2016 | 195 | 45 | B | 144 | Not provided | Not provided | USAF | Not provided | N/A | Structural | 2016 | Banana River Lagoon | Not provided | Not provided | Not provided | 10% of TA | No
328 | Natural Lands | Banana River | N/A | BR3-5, BR7 | 0.59 | 0.64 | 0.052167 | 7.8146 | 1.0525 | 0.40766 | 0.054904 | 3100 | Herbaceous Dry Prairie | PAFB-13 | Patrick Air Force Base | USACE | Dry Detention Ponds after 2000 | Documenting treatment from existing completed ERP projects that were not included in the PLSM model. | Dry Detention Pond | Completed | 2016 | 195 | 45 | B | 144 | Not provided | Not provided | USAF | Not provided | N/A | Structural | 2016 | Banana River Lagoon | Not provided | Not provided | Not provided | 10% of TA | No
329 | Patrick Ariforce Base | Banana River | N/A | BR3-5, BR7 | 0.59 | 0.64 | 0.049087 | 8.2012 | 1.095 | 0.40257 | 0.05375 | 1730 | Military | PAFB-13 | Patrick Air Force Base | USACE | Dry Detention Ponds after 2000 | Documenting treatment from existing completed ERP projects that were not included in the PLSM model. | Dry Detention Pond | Completed | 2016 | 195 | 45 | B | 144 | Not provided | Not provided | USAF | Not provided | N/A | Structural | 2016 | Banana River Lagoon | Not provided | Not provided | Not provided | 10% of TA | No
330 | Patrick Ariforce Base | Banana River | N/A | BR3-5, BR7 | 0.59 | 0.64 | 0.18919 | 7.3873 | 1.0199 | 1.3976 | 0.19296 | 1820 | Golf Course | PAFB-13 | Patrick Air Force Base | USACE | Dry Detention Ponds after 2000 | Documenting treatment from existing completed ERP projects that were not included in the PLSM model. | Dry Detention Pond | Completed | 2016 | 195 | 45 | B | 144 | Not provided | Not provided | USAF | Not provided | N/A | Structural | 2016 | Banana River Lagoon | Not provided | Not provided | Not provided | 10% of TA | No
331 | Patrick Ariforce Base | Banana River | N/A | BR3-5, BR7 | 0.59 | 0.64 | 0.15337 | 6.9922 | 0.94986 | 1.0724 | 0.14568 | 8110 | Airports | PAFB-13 | Patrick Air Force Base | USACE | Dry Detention Ponds after 2000 | Documenting treatment from existing completed ERP projects that were not included in the PLSM model. | Dry Detention Pond | Completed | 2016 | 195 | 45 | B | 144 | Not provided | Not provided | USAF | Not provided | N/A | Structural | 2016 | Banana River Lagoon | Not provided | Not provided | Not provided | 10% of TA | No
332 | Natural Lands | Banana River | N/A | BR3-5, BR7 | 0.59 | 0.64 | 0.20664 | 6.9922 | 0.94986 | 1.4449 | 0.19628 | 3100 | Herbaceous Dry Prairie | PAFB-13 | Patrick Air Force Base | USACE | Dry Detention Ponds after 2000 | Documenting treatment from existing completed ERP projects that were not included in the PLSM model. | Dry Detention Pond | Completed | 2016 | 195 | 45 | B | 144 | Not provided | Not provided | USAF | Not provided | N/A | Structural | 2016 | Banana River Lagoon | Not provided | Not provided | Not provided | 10% of TA | No
333 | Patrick Ariforce Base | Banana River | N/A | BR3-5, BR7 | 0.59 | 0.64 | 0.011789 | 7.3928 | 1.0179 | 0.087156 | 0.012 | 1200 | Residential, Medium Density-Two-five dwellingunits per acre | PAFB-13 | Patrick Air Force Base | USACE | Dry Detention Ponds after 2000 | Documenting treatment from existing completed ERP projects that were not included in the PLSM model. | Dry Detention Pond | Completed | 2016 | 195 | 45 | B | 144 | Not provided | Not provided | USAF | Not provided | N/A | Structural | 2016 | Banana River Lagoon | Not provided | Not provided | Not provided | 10% of TA | No
334 | Patrick Ariforce Base | Banana River | N/A | BR3-5, BR7 | 0.59 | 0.64 | 0.16816 | 7.3928 | 1.0179 | 1.2432 | 0.17117 | 1730 | Military | PAFB-13 | Patrick Air Force Base | USACE | Dry Detention Ponds after 2000 | Documenting treatment from existing completed ERP projects that were not included in the PLSM model. | Dry Detention Pond | Completed | 2016 | 195 | 45 | B | 144 | Not provided | Not provided | USAF | Not provided | N/A | Structural | 2016 | Banana River Lagoon | Not provided | Not provided | Not provided | 10% of TA | No
335 | Natural Lands | Banana River | N/A | BR3-5, BR7 | 0.59 | 0.64 | 0.0068918 | 7.3928 | 1.0179 | 0.050949 | 0.0070148 | 3100 | Herbaceous Dry Prairie | PAFB-13 | Patrick Air Force Base | USACE | Dry Detention Ponds after 2000 | Documenting treatment from existing completed ERP projects that were not included in the PLSM model. | Dry Detention Pond | Completed | 2016 | 195 | 45 | B | 144 | Not provided | Not provided | USAF | Not provided | N/A | Structural | 2016 | Banana River Lagoon | Not provided | Not provided | Not provided | 10% of TA | No
336 | Patrick Ariforce Base | Banana River | N/A | BR3-5, BR7 | 0.59 | 0.64 | 0.25097 | 7.4775 | 1.0352 | 1.8767 | 0.25981 | 1800 | Recreational | PAFB-13 | Patrick Air Force Base | USACE | Dry Detention Ponds after 2000 | Documenting treatment from existing completed ERP projects that were not included in the PLSM model. | Dry Detention Pond | Completed | 2016 | 195 | 45 | B | 144 | Not provided | Not provided | USAF | Not provided | N/A | Structural | 2016 | Banana River Lagoon | Not provided | Not provided | Not provided | 10% of TA | No
337 | Patrick Ariforce Base | Banana River | N/A | BR3-5, BR7 | 0.59 | 0.64 | 0.61776 | 7.6009 | 1.0384 | 4.6955 | 0.64151 | 1730 | Military | PAFB-13 | Patrick Air Force Base | USACE | Dry Detention Ponds after 2000 | Documenting treatment from existing completed ERP projects that were not included in the PLSM model. | Dry Detention Pond | Completed | 2016 | 195 | 45 | B | 144 | Not provided | Not provided | USAF | Not provided | N/A | Structural | 2016 | Banana River Lagoon | Not provided | Not provided | Not provided | 10% of TA | No
338 | Patrick Ariforce Base | Banana River | N/A | BR3-5, BR7 | 0.59 | 0.64 | 0.53452 | 7.4222 | 1.0143 | 3.9673 | 0.54217 | 8110 | Airports | PAFB-13 | Patrick Air Force Base | USACE | Dry Detention Ponds after 2000 | Documenting treatment from existing completed ERP projects that were not included in the PLSM model. | Dry Detention Pond | Completed | 2016 | 195 | 45 | B | 144 | Not provided | Not provided | USAF | Not provided | N/A | Structural | 2016 | Banana River Lagoon | Not provided | Not provided | Not provided | 10% of TA | No
339 | Natural Lands | Banana River | N/A | BR3-5, BR7 | 0.59 | 0.64 | 0.083242 | 7.4222 | 1.0143 | 0.61784 | 0.084433 | 3100 | Herbaceous Dry Prairie | PAFB-13 | Patrick Air Force Base | USACE | Dry Detention Ponds after 2000 | Documenting treatment from existing completed ERP projects that were not included in the PLSM model. | Dry Detention Pond | Completed | 2016 | 195 | 45 | B | 144 | Not provided | Not provided | USAF | Not provided | N/A | Structural | 2016 | Banana River Lagoon | Not provided | Not provided | Not provided | 10% of TA | No
340 | Patrick Ariforce Base | Banana River | N/A | BR3-5, BR7 | 0.59 | 0.64 | 0.61776 | 7.5859 | 1.0589 | 4.6863 | 0.65412 | 1550 | Other Light Industrial | PAFB-13 | Patrick Air Force Base | USACE | Dry Detention Ponds after 2000 | Documenting treatment from existing completed ERP projects that were not included in the PLSM model. | Dry Detention Pond | Completed | 2016 | 195 | 45 | B | 144 | Not provided | Not provided | USAF | Not provided | N/A | Structural | 2016 | Banana River Lagoon | Not provided | Not provided | Not provided | 10% of TA | No
341 | Patrick Ariforce Base | Banana River | N/A | BR3-5, BR7 | 0.59 | 0.64 | 0.2454 | 6.8558 | 0.9336 | 1.6824 | 0.2291 | 8110 | Airports | PAFB-13 | Patrick Air Force Base | USACE | Dry Detention Ponds after 2000 | Documenting treatment from existing completed ERP projects that were not included in the PLSM model. | Dry Detention Pond | Completed | 2016 | 195 | 45 | B | 144 | Not provided | Not provided | USAF | Not provided | N/A | Structural | 2016 | Banana River Lagoon | Not provided | Not provided | Not provided | 10% of TA | No
342 | Natural Lands | Banana River | N/A | BR3-5, BR7 | 0.59 | 0.64 | 0.10481 | 6.6304 | 0.90383 | 0.69494 | 0.094733 | 3100 | Herbaceous Dry Prairie | PAFB-13 | Patrick Air Force Base | USACE | Dry Detention Ponds after 2000 | Documenting treatment from existing completed ERP projects that were not included in the PLSM model. | Dry Detention Pond | Completed | 2016 | 195 | 45 | B | 144 | Not provided | Not provided | USAF | Not provided | N/A | Structural | 2016 | Banana River Lagoon | Not provided | Not provided | Not provided | 10% of TA | No
343 | Patrick Ariforce Base | Banana River | N/A | BR3-5, BR7 | 0.59 | 0.64 | 0.18996 | 6.6304 | 0.90383 | 1.2595 | 0.1717 | 1730 | Military | PAFB-13 | Patrick Air Force Base | USACE | Dry Detention Ponds after 2000 | Documenting treatment from existing completed ERP projects that were not included in the PLSM model. | Dry Detention Pond | Completed | 2016 | 195 | 45 | B | 144 | Not provided | Not provided | USAF | Not provided | N/A | Structural | 2016 | Banana River Lagoon | Not provided | Not provided | Not provided | 10% of TA | No
344 | Natural Lands | Banana River | N/A | BR3-5, BR7 | 0.59 | 0.64 | 0.064261 | 6.0703 | 0.82444 | 0.39008 | 0.052979 | 3100 | Herbaceous Dry Prairie | PAFB-13 | Patrick Air Force Base | USACE | Dry Detention Ponds after 2000 | Documenting treatment from existing completed ERP projects that were not included in the PLSM model. | Dry Detention Pond | Completed | 2016 | 195 | 45 | B | 144 | Not provided | Not provided | USAF | Not provided | N/A | Structural | 2016 | Banana River Lagoon | Not provided | Not provided | Not provided | 10% of TA | No
345 | Patrick Ariforce Base | Banana River | N/A | BR3-5, BR7 | 0.59 | 0.64 | 0.0046288 | 8.1268 | 1.0853 | 0.037617 | 0.0050234 | 1730 | Military | PAFB-13 | Patrick Air Force Base | USACE | Dry Detention Ponds after 2000 | Documenting treatment from existing completed ERP projects that were not included in the PLSM model. | Dry Detention Pond | Completed | 2016 | 195 | 45 | B | 144 | Not provided | Not provided | USAF | Not provided | N/A | Structural | 2016 | Banana River Lagoon | Not provided | Not provided | Not provided | 10% of TA | No
346 | Patrick Ariforce Base | Banana River | N/A | BR3-5, BR7 | 0.59 | 0.64 | 0.38587 | 7.7816 | 1.055 | 3.0027 | 0.4071 | 1730 | Military | PAFB-13 | Patrick Air Force Base | USACE | Dry Detention Ponds after 2000 | Documenting treatment from existing completed ERP projects that were not included in the PLSM model. | Dry Detention Pond | Completed | 2016 | 195 | 45 | B | 144 | Not provided | Not provided | USAF | Not provided | N/A | Structural | 2016 | Banana River Lagoon | Not provided | Not provided | Not provided | 10% of TA | No
347 | Patrick Ariforce Base | Banana River | N/A | BR3-5, BR7 | 0.59 | 0.64 | 0.0050209 | 7.8948 | 0.96435 | 0.039639 | 0.0048419 | 1730 | Military | PAFB-13 | Patrick Air Force Base | USACE | Dry Detention Ponds after 2000 | Documenting treatment from existing completed ERP projects that were not included in the PLSM model. | Dry Detention Pond | Completed | 2016 | 195 | 45 | B | 144 | Not provided | Not provided | USAF | Not provided | N/A | Structural | 2016 | Banana River Lagoon | Not provided | Not provided | Not provided | 10% of TA | No
348 | Patrick Ariforce Base | Banana River | N/A | BR3-5, BR7 | 0.59 | 0.64 | 0.11409 | 7.7759 | 1.1199 | 0.88718 | 0.12778 | 1550 | Other Light Industrial | PAFB-13 | Patrick Air Force Base | USACE | Dry Detention Ponds after 2000 | Documenting treatment from existing completed ERP projects that were not included in the PLSM model. | Dry Detention Pond | Completed | 2016 | 195 | 45 | B | 144 | Not provided | Not provided | USAF | Not provided | N/A | Structural | 2016 | Banana River Lagoon | Not provided | Not provided | Not provided | 10% of TA | No
349 | Patrick Ariforce Base | Banana River | N/A | BR3-5, BR7 | 0.59 | 0.64 | 0.10167 | 7.6512 | 1.0432 | 0.77787 | 0.10605 | 8110 | Airports | PAFB-13 | Patrick Air Force Base | USACE | Dry Detention Ponds after 2000 | Documenting treatment from existing completed ERP projects that were not included in the PLSM model. | Dry Detention Pond | Completed | 2016 | 195 | 45 | B | 144 | Not provided | Not provided | USAF | Not provided | N/A | Structural | 2016 | Banana River Lagoon | Not provided | Not provided | Not provided | 10% of TA | No
350 | Patrick Ariforce Base | Banana River | N/A | BR3-5, BR7 | 0.59 | 0.64 | 0.46998 | 7.6512 | 1.0432 | 3.5959 | 0.49027 | 8110 | Airports | PAFB-13 | Patrick Air Force Base | USACE | Dry Detention Ponds after 2000 | Documenting treatment from existing completed ERP projects that were not included in the PLSM model. | Dry Detention Pond | Completed | 2016 | 195 | 45 | B | 144 | Not provided | Not provided | USAF | Not provided | N/A | Structural | 2016 | Banana River Lagoon | Not provided | Not provided | Not provided | 10% of TA | No
351 | Natural Lands | Banana River | N/A | BR3-5, BR7 | 0.59 | 0.64 | 0.11271 | 7.3701 | 0.85036 | 0.83068 | 0.095844 | 3100 | Herbaceous Dry Prairie | PAFB-13 | Patrick Air Force Base | USACE | Dry Detention Ponds after 2000 | Documenting treatment from existing completed ERP projects that were not included in the PLSM model. | Dry Detention Pond | Completed | 2016 | 195 | 45 | B | 144 | Not provided | Not provided | USAF | Not provided | N/A | Structural | 2016 | Banana River Lagoon | Not provided | Not provided | Not provided | 10% of TA | No
352 | Patrick Ariforce Base | Banana River | N/A | BR3-5, BR7 | 0.59 | 0.64 | 0.61776 | 7.6097 | 1.0398 | 4.701 | 0.64234 | 1730 | Military | PAFB-13 | Patrick Air Force Base | USACE | Dry Detention Ponds after 2000 | Documenting treatment from existing completed ERP projects that were not included in the PLSM model. | Dry Detention Pond | Completed | 2016 | 195 | 45 | B | 144 | Not provided | Not provided | USAF | Not provided | N/A | Structural | 2016 | Banana River Lagoon | Not provided | Not provided | Not provided | 10% of TA | No
353 | Patrick Ariforce Base | Banana River | N/A | BR3-5, BR7 | 0.59 | 0.64 | 0.16251 | 7.7749 | 1.1074 | 1.2635 | 0.17996 | 1730 | Military | PAFB-13 | Patrick Air Force Base | USACE | Dry Detention Ponds after 2000 | Documenting treatment from existing completed ERP projects that were not included in the PLSM model. | Dry Detention Pond | Completed | 2016 | 195 | 45 | B | 144 | Not provided | Not provided | USAF | Not provided | N/A | Structural | 2016 | Banana River Lagoon | Not provided | Not provided | Not provided | 10% of TA | No
354 | Patrick Ariforce Base | Banana River | N/A | BR3-5, BR7 | 0.59 | 0.64 | 0.4128 | 7.7923 | 1.056 | 3.2166 | 0.43592 | 1730 | Military | PAFB-13 | Patrick Air Force Base | USACE | Dry Detention Ponds after 2000 | Documenting treatment from existing completed ERP projects that were not included in the PLSM model. | Dry Detention Pond | Completed | 2016 | 195 | 45 | B | 144 | Not provided | Not provided | USAF | Not provided | N/A | Structural | 2016 | Banana River Lagoon | Not provided | Not provided | Not provided | 10% of TA | No
355 | Patrick Ariforce Base | Banana River | N/A | BR3-5, BR7 | 0.59 | 0.64 | 0.053113 | 6.3781 | 0.87498 | 0.33876 | 0.046473 | 8110 | Airports | PAFB-13 | Patrick Air Force Base | USACE | Dry Detention Ponds after 2000 | Documenting treatment from existing completed ERP projects that were not included in the PLSM model. | Dry Detention Pond | Completed | 2016 | 195 | 45 | B | 144 | Not provided | Not provided | USAF | Not provided | N/A | Structural | 2016 | Banana River Lagoon | Not provided | Not provided | Not provided | 10% of TA | No
356 | Natural Lands | Banana River | N/A | BR3-5, BR7 | 0.59 | 0.64 | 0.56465 | 6.3781 | 0.87498 | 3.6014 | 0.49406 | 3100 | Herbaceous Dry Prairie | PAFB-13 | Patrick Air Force Base | USACE | Dry Detention Ponds after 2000 | Documenting treatment from existing completed ERP projects that were not included in the PLSM model. | Dry Detention Pond | Completed | 2016 | 195 | 45 | B | 144 | Not provided | Not provided | USAF | Not provided | N/A | Structural | 2016 | Banana River Lagoon | Not provided | Not provided | Not provided | 10% of TA | No
357 | Patrick Ariforce Base | Banana River | N/A | BR3-5, BR7 | 0.59 | 0.64 | 0.61776 | 7.5851 | 1.0587 | 4.6858 | 0.65405 | 1550 | Other Light Industrial | PAFB-13 | Patrick Air Force Base | USACE | Dry Detention Ponds after 2000 | Documenting treatment from existing completed ERP projects that were not included in the PLSM model. | Dry Detention Pond | Completed | 2016 | 195 | 45 | B | 144 | Not provided | Not provided | USAF | Not provided | N/A | Structural | 2016 | Banana River Lagoon | Not provided | Not provided | Not provided | 10% of TA | No
358 | Patrick Ariforce Base | Banana River | N/A | BR3-5, BR7 | 0.59 | 0.64 | 0.31115 | 7.7032 | 1.0963 | 2.3968 | 0.34111 | 1550 | Other Light Industrial | PAFB-13 | Patrick Air Force Base | USACE | Dry Detention Ponds after 2000 | Documenting treatment from existing completed ERP projects that were not included in the PLSM model. | Dry Detention Pond | Completed | 2016 | 195 | 45 | B | 144 | Not provided | Not provided | USAF | Not provided | N/A | Structural | 2016 | Banana River Lagoon | Not provided | Not provided | Not provided | 10% of TA | No
359 | Patrick Ariforce Base | Banana River | N/A | BR3-5, BR7 | 0.59 | 0.64 | 0.19163 | 9.7493 | 1.3102 | 1.8683 | 0.25108 | 1400 | Commercial and Services | PAFB-13 | Patrick Air Force Base | USACE | Dry Detention Ponds after 2000 | Documenting treatment from existing completed ERP projects that were not included in the PLSM model. | Dry Detention Pond | Completed | 2016 | 195 | 45 | B | 144 | Not provided | Not provided | USAF | Not provided | N/A | Structural | 2016 | Banana River Lagoon | Not provided | Not provided | Not provided | 10% of TA | No
360 | Patrick Ariforce Base | Banana River | N/A | BR3-5, BR7 | 0.59 | 0.64 | 0.11851 | 7.6132 | 1.0402 | 0.90225 | 0.12327 | 8110 | Airports | PAFB-13 | Patrick Air Force Base | USACE | Dry Detention Ponds after 2000 | Documenting treatment from existing completed ERP projects that were not included in the PLSM model. | Dry Detention Pond | Completed | 2016 | 195 | 45 | B | 144 | Not provided | Not provided | USAF | Not provided | N/A | Structural | 2016 | Banana River Lagoon | Not provided | Not provided | Not provided | 10% of TA | No
361 | Patrick Ariforce Base | Banana River | N/A | BR3-5, BR7 | 0.59 | 0.64 | 0.49925 | 7.6132 | 1.0402 | 3.8009 | 0.5193 | 1730 | Military | PAFB-13 | Patrick Air Force Base | USACE | Dry Detention Ponds after 2000 | Documenting treatment from existing completed ERP projects that were not included in the PLSM model. | Dry Detention Pond | Completed | 2016 | 195 | 45 | B | 144 | Not provided | Not provided | USAF | Not provided | N/A | Structural | 2016 | Banana River Lagoon | Not provided | Not provided | Not provided | 10% of TA | No
362 | Patrick Ariforce Base | Banana River | N/A | BR3-5, BR7 | 0.59 | 0.64 | 0.11097 | 8.0384 | 1.0775 | 0.89201 | 0.11956 | 8110 | Airports | PAFB-13 | Patrick Air Force Base | USACE | Dry Detention Ponds after 2000 | Documenting treatment from existing completed ERP projects that were not included in the PLSM model. | Dry Detention Pond | Completed | 2016 | 195 | 45 | B | 144 | Not provided | Not provided | USAF | Not provided | N/A | Structural | 2016 | Banana River Lagoon | Not provided | Not provided | Not provided | 10% of TA | No
363 | Natural Lands | Banana River | N/A | BR3-5, BR7 | 0.59 | 0.64 | 0.021143 | 7.1185 | 1.0018 | 0.15051 | 0.02118 | 3100 | Herbaceous Dry Prairie | PAFB-13 | Patrick Air Force Base | USACE | Dry Detention Ponds after 2000 | Documenting treatment from existing completed ERP projects that were not included in the PLSM model. | Dry Detention Pond | Completed | 2016 | 195 | 45 | B | 144 | Not provided | Not provided | USAF | Not provided | N/A | Structural | 2016 | Banana River Lagoon | Not provided | Not provided | Not provided | 10% of TA | No
364 | Patrick Ariforce Base | Banana River | N/A | BR3-5, BR7 | 0.59 | 0.64 | 0.61776 | 7.6053 | 1.0388 | 4.6983 | 0.64174 | 1730 | Military | PAFB-13 | Patrick Air Force Base | USACE | Dry Detention Ponds after 2000 | Documenting treatment from existing completed ERP projects that were not included in the PLSM model. | Dry Detention Pond | Completed | 2016 | 195 | 45 | B | 144 | Not provided | Not provided | USAF | Not provided | N/A | Structural | 2016 | Banana River Lagoon | Not provided | Not provided | Not provided | 10% of TA | No
365 | Patrick Ariforce Base | Banana River | N/A | BR3-5, BR7 | 0.59 | 0.64 | 0.51442 | 7.7006 | 1.0476 | 3.9614 | 0.53891 | 1730 | Military | PAFB-13 | Patrick Air Force Base | USACE | Dry Detention Ponds after 2000 | Documenting treatment from existing completed ERP projects that were not included in the PLSM model. | Dry Detention Pond | Completed | 2016 | 195 | 45 | B | 144 | Not provided | Not provided | USAF | Not provided | N/A | Structural | 2016 | Banana River Lagoon | Not provided | Not provided | Not provided | 10% of TA | No
366 | Patrick Ariforce Base | Banana River | N/A | BR3-5, BR7 | 0.59 | 0.64 | 0.0067725 | 7.8033 | 1.1238 | 0.052848 | 0.0076113 | 1300 | Residential, High Density | PAFB-13 | Patrick Air Force Base | USACE | Dry Detention Ponds after 2000 | Documenting treatment from existing completed ERP projects that were not included in the PLSM model. | Dry Detention Pond | Completed | 2016 | 195 | 45 | B | 144 | Not provided | Not provided | USAF | Not provided | N/A | Structural | 2016 | Banana River Lagoon | Not provided | Not provided | Not provided | 10% of TA | No
367 | Patrick Ariforce Base | Banana River | N/A | BR3-5, BR7 | 0.59 | 0.64 | 0.11438 | 7.8033 | 1.1238 | 0.89251 | 0.12854 | 8310 | Electrical power facilities | PAFB-13 | Patrick Air Force Base | USACE | Dry Detention Ponds after 2000 | Documenting treatment from existing completed ERP projects that were not included in the PLSM model. | Dry Detention Pond | Completed | 2016 | 195 | 45 | B | 144 | Not provided | Not provided | USAF | Not provided | N/A | Structural | 2016 | Banana River Lagoon | Not provided | Not provided | Not provided | 10% of TA | No
368 | Patrick Ariforce Base | Banana River | N/A | BR3-5, BR7 | 0.59 | 0.64 | 0.000286 | 1.2439 | 0.1745 | 0.00035575 | 4.9907e-05 | 1800 | Recreational | PAFB-13 | Patrick Air Force Base | USACE | Dry Detention Ponds after 2000 | Documenting treatment from existing completed ERP projects that were not included in the PLSM model. | Dry Detention Pond | Completed | 2016 | 195 | 45 | B | 144 | Not provided | Not provided | USAF | Not provided | N/A | Structural | 2016 | Banana River Lagoon | Not provided | Not provided | Not provided | 10% of TA | No
369 | Patrick Ariforce Base | Banana River | N/A | BR3-5, BR7 | 0.59 | 0.64 | 0.045411 | 7.6033 | 1.0205 | 0.34527 | 0.046343 | 1730 | Military | PAFB-13 | Patrick Air Force Base | USACE | Dry Detention Ponds after 2000 | Documenting treatment from existing completed ERP projects that were not included in the PLSM model. | Dry Detention Pond | Completed | 2016 | 195 | 45 | B | 144 | Not provided | Not provided | USAF | Not provided | N/A | Structural | 2016 | Banana River Lagoon | Not provided | Not provided | Not provided | 10% of TA | No
370 | Patrick Ariforce Base | Banana River | N/A | BR3-5, BR7 | 0.59 | 0.64 | 0.074355 | 8.05 | 1.0776 | 0.59856 | 0.080125 | 8110 | Airports | PAFB-13 | Patrick Air Force Base | USACE | Dry Detention Ponds after 2000 | Documenting treatment from existing completed ERP projects that were not included in the PLSM model. | Dry Detention Pond | Completed | 2016 | 195 | 45 | B | 144 | Not provided | Not provided | USAF | Not provided | N/A | Structural | 2016 | Banana River Lagoon | Not provided | Not provided | Not provided | 10% of TA | No
371 | Patrick Ariforce Base | Banana River | N/A | BR3-5, BR7 | 0.59 | 0.64 | 0.19398 | 3.3851 | 0.45177 | 0.65665 | 0.087636 | 1730 | Military | PAFB-13 | Patrick Air Force Base | USACE | Dry Detention Ponds after 2000 | Documenting treatment from existing completed ERP projects that were not included in the PLSM model. | Dry Detention Pond | Completed | 2016 | 195 | 45 | B | 144 | Not provided | Not provided | USAF | Not provided | N/A | Structural | 2016 | Banana River Lagoon | Not provided | Not provided | Not provided | 10% of TA | No
372 | Natural Lands | Banana River | N/A | BR3-5, BR7 | 0.59 | 0.64 | 0.11194 | 3.3851 | 0.45177 | 0.37892 | 0.05057 | 3100 | Herbaceous Dry Prairie | PAFB-13 | Patrick Air Force Base | USACE | Dry Detention Ponds after 2000 | Documenting treatment from existing completed ERP projects that were not included in the PLSM model. | Dry Detention Pond | Completed | 2016 | 195 | 45 | B | 144 | Not provided | Not provided | USAF | Not provided | N/A | Structural | 2016 | Banana River Lagoon | Not provided | Not provided | Not provided | 10% of TA | No
373 | Patrick Ariforce Base | Banana River | N/A | BR3-5, BR7 | 0.59 | 0.64 | 0.073878 | 6.7647 | 0.91794 | 0.49976 | 0.067815 | 8110 | Airports | PAFB-13 | Patrick Air Force Base | USACE | Dry Detention Ponds after 2000 | Documenting treatment from existing completed ERP projects that were not included in the PLSM model. | Dry Detention Pond | Completed | 2016 | 195 | 45 | B | 144 | Not provided | Not provided | USAF | Not provided | N/A | Structural | 2016 | Banana River Lagoon | Not provided | Not provided | Not provided | 10% of TA | No
374 | Natural Lands | Banana River | N/A | BR3-5, BR7 | 0.59 | 0.64 | 0.16111 | 6.7647 | 0.91794 | 1.0898 | 0.14789 | 3100 | Herbaceous Dry Prairie | PAFB-13 | Patrick Air Force Base | USACE | Dry Detention Ponds after 2000 | Documenting treatment from existing completed ERP projects that were not included in the PLSM model. | Dry Detention Pond | Completed | 2016 | 195 | 45 | B | 144 | Not provided | Not provided | USAF | Not provided | N/A | Structural | 2016 | Banana River Lagoon | Not provided | Not provided | Not provided | 10% of TA | No
375 | Patrick Ariforce Base | Banana River | N/A | BR3-5, BR7 | 0.59 | 0.64 | 0.0146 | 8.0306 | 1.0891 | 0.11725 | 0.015902 | 8140 | Roads and Highways | PAFB-13 | Patrick Air Force Base | USACE | Dry Detention Ponds after 2000 | Documenting treatment from existing completed ERP projects that were not included in the PLSM model. | Dry Detention Pond | Completed | 2016 | 195 | 45 | B | 144 | Not provided | Not provided | USAF | Not provided | N/A | Structural | 2016 | Banana River Lagoon | Not provided | Not provided | Not provided | 10% of TA | No
376 | Patrick Ariforce Base | Banana River | N/A | BR3-5, BR7 | 0.59 | 0.64 | 0.15976 | 8.0306 | 1.0891 | 1.283 | 0.174 | 1730 | Military | PAFB-13 | Patrick Air Force Base | USACE | Dry Detention Ponds after 2000 | Documenting treatment from existing completed ERP projects that were not included in the PLSM model. | Dry Detention Pond | Completed | 2016 | 195 | 45 | B | 144 | Not provided | Not provided | USAF | Not provided | N/A | Structural | 2016 | Banana River Lagoon | Not provided | Not provided | Not provided | 10% of TA | No
377 | Patrick Ariforce Base | Banana River | N/A | BR3-5, BR7 | 0.59 | 0.64 | 0.36082 | 7.947 | 1.0713 | 2.8674 | 0.38656 | 1730 | Military | PAFB-13 | Patrick Air Force Base | USACE | Dry Detention Ponds after 2000 | Documenting treatment from existing completed ERP projects that were not included in the PLSM model. | Dry Detention Pond | Completed | 2016 | 195 | 45 | B | 144 | Not provided | Not provided | USAF | Not provided | N/A | Structural | 2016 | Banana River Lagoon | Not provided | Not provided | Not provided | 10% of TA | No
378 | Patrick Ariforce Base | Banana River | N/A | BR3-5, BR7 | 0.59 | 0.64 | 0.61776 | 7.6125 | 1.0397 | 4.7027 | 0.64231 | 1730 | Military | PAFB-13 | Patrick Air Force Base | USACE | Dry Detention Ponds after 2000 | Documenting treatment from existing completed ERP projects that were not included in the PLSM model. | Dry Detention Pond | Completed | 2016 | 195 | 45 | B | 144 | Not provided | Not provided | USAF | Not provided | N/A | Structural | 2016 | Banana River Lagoon | Not provided | Not provided | Not provided | 10% of TA | No
379 | Patrick Ariforce Base | Banana River | N/A | BR3-5, BR7 | 0.59 | 0.64 | 0.61776 | 7.6125 | 1.04 | 4.7027 | 0.64249 | 1730 | Military | PAFB-13 | Patrick Air Force Base | USACE | Dry Detention Ponds after 2000 | Documenting treatment from existing completed ERP projects that were not included in the PLSM model. | Dry Detention Pond | Completed | 2016 | 195 | 45 | B | 144 | Not provided | Not provided | USAF | Not provided | N/A | Structural | 2016 | Banana River Lagoon | Not provided | Not provided | Not provided | 10% of TA | No
380 | Natural Lands | Banana River | N/A | BR3-5, BR7 | 0.59 | 0.64 | 0.058684 | 5.9578 | 0.81006 | 0.34963 | 0.047538 | 3100 | Herbaceous Dry Prairie | PAFB-13 | Patrick Air Force Base | USACE | Dry Detention Ponds after 2000 | Documenting treatment from existing completed ERP projects that were not included in the PLSM model. | Dry Detention Pond | Completed | 2016 | 195 | 45 | B | 144 | Not provided | Not provided | USAF | Not provided | N/A | Structural | 2016 | Banana River Lagoon | Not provided | Not provided | Not provided | 10% of TA | No
381 | Patrick Ariforce Base | Banana River | N/A | BR3-5, BR7 | 0.59 | 0.64 | 0.010486 | 6.6045 | 0.89497 | 0.069256 | 0.0093848 | 8110 | Airports | PAFB-13 | Patrick Air Force Base | USACE | Dry Detention Ponds after 2000 | Documenting treatment from existing completed ERP projects that were not included in the PLSM model. | Dry Detention Pond | Completed | 2016 | 195 | 45 | B | 144 | Not provided | Not provided | USAF | Not provided | N/A | Structural | 2016 | Banana River Lagoon | Not provided | Not provided | Not provided | 10% of TA | No
382 | Patrick Ariforce Base | Banana River | N/A | BR3-5, BR7 | 0.59 | 0.64 | 0.15658 | 6.9929 | 0.95015 | 1.0949 | 0.14877 | 8110 | Airports | PAFB-13 | Patrick Air Force Base | USACE | Dry Detention Ponds after 2000 | Documenting treatment from existing completed ERP projects that were not included in the PLSM model. | Dry Detention Pond | Completed | 2016 | 195 | 45 | B | 144 | Not provided | Not provided | USAF | Not provided | N/A | Structural | 2016 | Banana River Lagoon | Not provided | Not provided | Not provided | 10% of TA | No
383 | Natural Lands | Banana River | N/A | BR3-5, BR7 | 0.59 | 0.64 | 0.21283 | 6.9929 | 0.95015 | 1.4883 | 0.20222 | 3100 | Herbaceous Dry Prairie | PAFB-13 | Patrick Air Force Base | USACE | Dry Detention Ponds after 2000 | Documenting treatment from existing completed ERP projects that were not included in the PLSM model. | Dry Detention Pond | Completed | 2016 | 195 | 45 | B | 144 | Not provided | Not provided | USAF | Not provided | N/A | Structural | 2016 | Banana River Lagoon | Not provided | Not provided | Not provided | 10% of TA | No
384 | Patrick Ariforce Base | Banana River | N/A | BR3-5, BR7 | 0.59 | 0.64 | 0.026309 | 7.2183 | 0.97801 | 0.18991 | 0.02573 | 1400 | Commercial and Services | PAFB-13 | Patrick Air Force Base | USACE | Dry Detention Ponds after 2000 | Documenting treatment from existing completed ERP projects that were not included in the PLSM model. | Dry Detention Pond | Completed | 2016 | 195 | 45 | B | 144 | Not provided | Not provided | USAF | Not provided | N/A | Structural | 2016 | Banana River Lagoon | Not provided | Not provided | Not provided | 10% of TA | No
385 | Patrick Ariforce Base | Banana River | N/A | BR3-5, BR7 | 0.59 | 0.64 | 0.047813 | 7.6095 | 1.0393 | 0.36383 | 0.049692 | 8110 | Airports | PAFB-13 | Patrick Air Force Base | USACE | Dry Detention Ponds after 2000 | Documenting treatment from existing completed ERP projects that were not included in the PLSM model. | Dry Detention Pond | Completed | 2016 | 195 | 45 | B | 144 | Not provided | Not provided | USAF | Not provided | N/A | Structural | 2016 | Banana River Lagoon | Not provided | Not provided | Not provided | 10% of TA | No
386 | Patrick Ariforce Base | Banana River | N/A | BR3-5, BR7 | 0.59 | 0.64 | 0.0029289 | 7.6095 | 1.0393 | 0.022288 | 0.003044 | 8110 | Airports | PAFB-13 | Patrick Air Force Base | USACE | Dry Detention Ponds after 2000 | Documenting treatment from existing completed ERP projects that were not included in the PLSM model. | Dry Detention Pond | Completed | 2016 | 195 | 45 | B | 144 | Not provided | Not provided | USAF | Not provided | N/A | Structural | 2016 | Banana River Lagoon | Not provided | Not provided | Not provided | 10% of TA | No
387 | Patrick Ariforce Base | Banana River | N/A | BR3-5, BR7 | 0.59 | 0.64 | 0.137 | 7.6095 | 1.0393 | 1.0425 | 0.14239 | 8110 | Airports | PAFB-13 | Patrick Air Force Base | USACE | Dry Detention Ponds after 2000 | Documenting treatment from existing completed ERP projects that were not included in the PLSM model. | Dry Detention Pond | Completed | 2016 | 195 | 45 | B | 144 | Not provided | Not provided | USAF | Not provided | N/A | Structural | 2016 | Banana River Lagoon | Not provided | Not provided | Not provided | 10% of TA | No
388 | Patrick Ariforce Base | Banana River | N/A | BR3-5, BR7 | 0.59 | 0.64 | 0.17049 | 7.502 | 1.0298 | 1.279 | 0.17556 | 1800 | Recreational | PAFB-13 | Patrick Air Force Base | USACE | Dry Detention Ponds after 2000 | Documenting treatment from existing completed ERP projects that were not included in the PLSM model. | Dry Detention Pond | Completed | 2016 | 195 | 45 | B | 144 | Not provided | Not provided | USAF | Not provided | N/A | Structural | 2016 | Banana River Lagoon | Not provided | Not provided | Not provided | 10% of TA | No
389 | Patrick Ariforce Base | Banana River | N/A | BR3-5, BR7 | 0.59 | 0.64 | 0.013802 | 7.2901 | 0.98188 | 0.10062 | 0.013552 | 1860 | Community Recreational Facilities | PAFB-13 | Patrick Air Force Base | USACE | Dry Detention Ponds after 2000 | Documenting treatment from existing completed ERP projects that were not included in the PLSM model. | Dry Detention Pond | Completed | 2016 | 195 | 45 | B | 144 | Not provided | Not provided | USAF | Not provided | N/A | Structural | 2016 | Banana River Lagoon | Not provided | Not provided | Not provided | 10% of TA | No
390 | Natural Lands | Banana River | N/A | BR3-5, BR7 | 0.59 | 0.64 | 0.61776 | 6.1853 | 0.84893 | 3.8211 | 0.52444 | 3100 | Herbaceous Dry Prairie | PAFB-13 | Patrick Air Force Base | USACE | Dry Detention Ponds after 2000 | Documenting treatment from existing completed ERP projects that were not included in the PLSM model. | Dry Detention Pond | Completed | 2016 | 195 | 45 | B | 144 | Not provided | Not provided | USAF | Not provided | N/A | Structural | 2016 | Banana River Lagoon | Not provided | Not provided | Not provided | 10% of TA | No
391 | Patrick Ariforce Base | Banana River | N/A | BR3-5, BR7 | 0.59 | 0.64 | 0.0073894 | 7.1238 | 0.96166 | 0.052641 | 0.0071061 | 1730 | Military | PAFB-13 | Patrick Air Force Base | USACE | Dry Detention Ponds after 2000 | Documenting treatment from existing completed ERP projects that were not included in the PLSM model. | Dry Detention Pond | Completed | 2016 | 195 | 45 | B | 144 | Not provided | Not provided | USAF | Not provided | N/A | Structural | 2016 | Banana River Lagoon | Not provided | Not provided | Not provided | 10% of TA | No
392 | Patrick Ariforce Base | Banana River | N/A | BR3-5, BR7 | 0.59 | 0.64 | 0.40401 | 7.7769 | 1.0546 | 3.142 | 0.42608 | 1730 | Military | PAFB-13 | Patrick Air Force Base | USACE | Dry Detention Ponds after 2000 | Documenting treatment from existing completed ERP projects that were not included in the PLSM model. | Dry Detention Pond | Completed | 2016 | 195 | 45 | B | 144 | Not provided | Not provided | USAF | Not provided | N/A | Structural | 2016 | Banana River Lagoon | Not provided | Not provided | Not provided | 10% of TA | No
393 | Patrick Ariforce Base | Banana River | N/A | BR3-5, BR7 | 0.59 | 0.64 | 0.0011104 | 7.2142 | 0.98597 | 0.0080106 | 0.0010948 | 8140 | Roads and Highways | PAFB-13 | Patrick Air Force Base | USACE | Dry Detention Ponds after 2000 | Documenting treatment from existing completed ERP projects that were not included in the PLSM model. | Dry Detention Pond | Completed | 2016 | 195 | 45 | B | 144 | Not provided | Not provided | USAF | Not provided | N/A | Structural | 2016 | Banana River Lagoon | Not provided | Not provided | Not provided | 10% of TA | No
394 | Patrick Ariforce Base | Banana River | N/A | BR3-5, BR7 | 0.59 | 0.64 | 0.025845 | 7.2142 | 0.98597 | 0.18645 | 0.025482 | 1920 | Inactive Land with street patterns but withoutstructures | PAFB-13 | Patrick Air Force Base | USACE | Dry Detention Ponds after 2000 | Documenting treatment from existing completed ERP projects that were not included in the PLSM model. | Dry Detention Pond | Completed | 2016 | 195 | 45 | B | 144 | Not provided | Not provided | USAF | Not provided | N/A | Structural | 2016 | Banana River Lagoon | Not provided | Not provided | Not provided | 10% of TA | No
395 | Patrick Ariforce Base | Banana River | N/A | BR3-5, BR7 | 0.59 | 0.64 | 0.012446 | 7.8152 | 1.0745 | 0.097269 | 0.013373 | 8110 | Airports | PAFB-13 | Patrick Air Force Base | USACE | Dry Detention Ponds after 2000 | Documenting treatment from existing completed ERP projects that were not included in the PLSM model. | Dry Detention Pond | Completed | 2016 | 195 | 45 | B | 144 | Not provided | Not provided | USAF | Not provided | N/A | Structural | 2016 | Banana River Lagoon | Not provided | Not provided | Not provided | 10% of TA | No
396 | Patrick Ariforce Base | Banana River | N/A | BR3-5, BR7 | 0.59 | 0.64 | 0.3093 | 7.8152 | 1.0745 | 2.4172 | 0.33234 | 1550 | Other Light Industrial | PAFB-13 | Patrick Air Force Base | USACE | Dry Detention Ponds after 2000 | Documenting treatment from existing completed ERP projects that were not included in the PLSM model. | Dry Detention Pond | Completed | 2016 | 195 | 45 | B | 144 | Not provided | Not provided | USAF | Not provided | N/A | Structural | 2016 | Banana River Lagoon | Not provided | Not provided | Not provided | 10% of TA | No
397 | Natural Lands | Banana River | N/A | BR3-5, BR7 | 0.59 | 0.64 | 0.61591 | 6.1776 | 0.84783 | 3.8048 | 0.52219 | 3100 | Herbaceous Dry Prairie | PAFB-13 | Patrick Air Force Base | USACE | Dry Detention Ponds after 2000 | Documenting treatment from existing completed ERP projects that were not included in the PLSM model. | Dry Detention Pond | Completed | 2016 | 195 | 45 | B | 144 | Not provided | Not provided | USAF | Not provided | N/A | Structural | 2016 | Banana River Lagoon | Not provided | Not provided | Not provided | 10% of TA | No
398 | Patrick Ariforce Base | Banana River | N/A | BR3-5, BR7 | 0.59 | 0.64 | 0.61776 | 7.5851 | 1.0587 | 4.6858 | 0.65405 | 1550 | Other Light Industrial | PAFB-13 | Patrick Air Force Base | USACE | Dry Detention Ponds after 2000 | Documenting treatment from existing completed ERP projects that were not included in the PLSM model. | Dry Detention Pond | Completed | 2016 | 195 | 45 | B | 144 | Not provided | Not provided | USAF | Not provided | N/A | Structural | 2016 | Banana River Lagoon | Not provided | Not provided | Not provided | 10% of TA | No
399 | Patrick Ariforce Base | Banana River | N/A | BR3-5, BR7 | 0.59 | 0.64 | 0.23294 | 7.4815 | 1.036 | 1.7427 | 0.24131 | 1800 | Recreational | PAFB-13 | Patrick Air Force Base | USACE | Dry Detention Ponds after 2000 | Documenting treatment from existing completed ERP projects that were not included in the PLSM model. | Dry Detention Pond | Completed | 2016 | 195 | 45 | B | 144 | Not provided | Not provided | USAF | Not provided | N/A | Structural | 2016 | Banana River Lagoon | Not provided | Not provided | Not provided | 10% of TA | No
400 | Natural Lands | Banana River | N/A | BR3-5, BR7 | 0.59 | 0.64 | 0.40855 | 6.185 | 0.84888 | 2.5269 | 0.34681 | 3100 | Herbaceous Dry Prairie | PAFB-13 | Patrick Air Force Base | USACE | Dry Detention Ponds after 2000 | Documenting treatment from existing completed ERP projects that were not included in the PLSM model. | Dry Detention Pond | Completed | 2016 | 195 | 45 | B | 144 | Not provided | Not provided | USAF | Not provided | N/A | Structural | 2016 | Banana River Lagoon | Not provided | Not provided | Not provided | 10% of TA | No
401 | Natural Lands | Banana River | N/A | BR3-5, BR7 | 0.59 | 0.64 | 0.20921 | 6.185 | 0.84888 | 1.294 | 0.1776 | 3100 | Herbaceous Dry Prairie | PAFB-13 | Patrick Air Force Base | USACE | Dry Detention Ponds after 2000 | Documenting treatment from existing completed ERP projects that were not included in the PLSM model. | Dry Detention Pond | Completed | 2016 | 195 | 45 | B | 144 | Not provided | Not provided | USAF | Not provided | N/A | Structural | 2016 | Banana River Lagoon | Not provided | Not provided | Not provided | 10% of TA | No
402 | Natural Lands | Banana River | N/A | BR3-5, BR7 | 0.59 | 0.64 | 0.10649 | 7.2027 | 0.82588 | 0.76703 | 0.087949 | 3100 | Herbaceous Dry Prairie | PAFB-13 | Patrick Air Force Base | USACE | Dry Detention Ponds after 2000 | Documenting treatment from existing completed ERP projects that were not included in the PLSM model. | Dry Detention Pond | Completed | 2016 | 195 | 45 | B | 144 | Not provided | Not provided | USAF | Not provided | N/A | Structural | 2016 | Banana River Lagoon | Not provided | Not provided | Not provided | 10% of TA | No
403 | Patrick Ariforce Base | Banana River | N/A | BR3-5, BR7 | 0.59 | 0.64 | 0.61776 | 7.608 | 1.0396 | 4.6999 | 0.64225 | 1730 | Military | PAFB-13 | Patrick Air Force Base | USACE | Dry Detention Ponds after 2000 | Documenting treatment from existing completed ERP projects that were not included in the PLSM model. | Dry Detention Pond | Completed | 2016 | 195 | 45 | B | 144 | Not provided | Not provided | USAF | Not provided | N/A | Structural | 2016 | Banana River Lagoon | Not provided | Not provided | Not provided | 10% of TA | No
404 | Patrick Ariforce Base | Banana River | N/A | BR3-5, BR7 | 0.59 | 0.64 | 0.49227 | 7.7134 | 1.0498 | 3.797 | 0.51678 | 1710 | Educational Facilities | PAFB-13 | Patrick Air Force Base | USACE | Dry Detention Ponds after 2000 | Documenting treatment from existing completed ERP projects that were not included in the PLSM model. | Dry Detention Pond | Completed | 2016 | 195 | 45 | B | 144 | Not provided | Not provided | USAF | Not provided | N/A | Structural | 2016 | Banana River Lagoon | Not provided | Not provided | Not provided | 10% of TA | No
405 | Patrick Ariforce Base | Banana River | N/A | BR3-5, BR7 | 0.59 | 0.64 | 0.031068 | 7.8654 | 1.1199 | 0.24436 | 0.034791 | 1730 | Military | PAFB-13 | Patrick Air Force Base | USACE | Dry Detention Ponds after 2000 | Documenting treatment from existing completed ERP projects that were not included in the PLSM model. | Dry Detention Pond | Completed | 2016 | 195 | 45 | B | 144 | Not provided | Not provided | USAF | Not provided | N/A | Structural | 2016 | Banana River Lagoon | Not provided | Not provided | Not provided | 10% of TA | No
406 | Patrick Ariforce Base | Banana River | N/A | BR3-5, BR7 | 0.59 | 0.64 | 0.29762 | 7.7774 | 1.0538 | 2.3147 | 0.31362 | 8110 | Airports | PAFB-13 | Patrick Air Force Base | USACE | Dry Detention Ponds after 2000 | Documenting treatment from existing completed ERP projects that were not included in the PLSM model. | Dry Detention Pond | Completed | 2016 | 195 | 45 | B | 144 | Not provided | Not provided | USAF | Not provided | N/A | Structural | 2016 | Banana River Lagoon | Not provided | Not provided | Not provided | 10% of TA | No
407 | Patrick Ariforce Base | Banana River | N/A | BR3-5, BR7 | 0.59 | 0.64 | 0.077944 | 7.7774 | 1.0538 | 0.6062 | 0.082136 | 8110 | Airports | PAFB-13 | Patrick Air Force Base | USACE | Dry Detention Ponds after 2000 | Documenting treatment from existing completed ERP projects that were not included in the PLSM model. | Dry Detention Pond | Completed | 2016 | 195 | 45 | B | 144 | Not provided | Not provided | USAF | Not provided | N/A | Structural | 2016 | Banana River Lagoon | Not provided | Not provided | Not provided | 10% of TA | No
408 | Patrick Ariforce Base | Banana River | N/A | BR3-5, BR7 | 0.59 | 0.64 | 0.010561 | 7.7774 | 1.0538 | 0.082138 | 0.011129 | 8110 | Airports | PAFB-13 | Patrick Air Force Base | USACE | Dry Detention Ponds after 2000 | Documenting treatment from existing completed ERP projects that were not included in the PLSM model. | Dry Detention Pond | Completed | 2016 | 195 | 45 | B | 144 | Not provided | Not provided | USAF | Not provided | N/A | Structural | 2016 | Banana River Lagoon | Not provided | Not provided | Not provided | 10% of TA | No
409 | Natural Lands | Banana River | N/A | BR3-5, BR7 | 0.59 | 0.64 | 0.010777 | 7.2378 | 0.8084 | 0.078003 | 0.0087121 | 3100 | Herbaceous Dry Prairie | PAFB-13 | Patrick Air Force Base | USACE | Dry Detention Ponds after 2000 | Documenting treatment from existing completed ERP projects that were not included in the PLSM model. | Dry Detention Pond | Completed | 2016 | 195 | 45 | B | 144 | Not provided | Not provided | USAF | Not provided | N/A | Structural | 2016 | Banana River Lagoon | Not provided | Not provided | Not provided | 10% of TA | No
410 | Patrick Ariforce Base | Banana River | N/A | BR3-5, BR7 | 0.59 | 0.64 | 0.05538 | 9.8753 | 1.3027 | 0.5469 | 0.072146 | 1860 | Community Recreational Facilities | PAFB-13 | Patrick Air Force Base | USACE | Dry Detention Ponds after 2000 | Documenting treatment from existing completed ERP projects that were not included in the PLSM model. | Dry Detention Pond | Completed | 2016 | 195 | 45 | B | 144 | Not provided | Not provided | USAF | Not provided | N/A | Structural | 2016 | Banana River Lagoon | Not provided | Not provided | Not provided | 10% of TA | No
411 | Patrick Ariforce Base | Banana River | N/A | BR3-5, BR7 | 0.59 | 0.64 | 0.013144 | 7.8249 | 1.1337 | 0.10285 | 0.014902 | 1550 | Other Light Industrial | PAFB-13 | Patrick Air Force Base | USACE | Dry Detention Ponds after 2000 | Documenting treatment from existing completed ERP projects that were not included in the PLSM model. | Dry Detention Pond | Completed | 2016 | 195 | 45 | B | 144 | Not provided | Not provided | USAF | Not provided | N/A | Structural | 2016 | Banana River Lagoon | Not provided | Not provided | Not provided | 10% of TA | No
412 | Patrick Ariforce Base | Banana River | N/A | BR3-5, BR7 | 0.59 | 0.64 | 0.61776 | 7.605 | 1.0387 | 4.6981 | 0.64167 | 1730 | Military | PAFB-13 | Patrick Air Force Base | USACE | Dry Detention Ponds after 2000 | Documenting treatment from existing completed ERP projects that were not included in the PLSM model. | Dry Detention Pond | Completed | 2016 | 195 | 45 | B | 144 | Not provided | Not provided | USAF | Not provided | N/A | Structural | 2016 | Banana River Lagoon | Not provided | Not provided | Not provided | 10% of TA | No
413 | Patrick Ariforce Base | Banana River | N/A | BR3-5, BR7 | 0.59 | 0.64 | 0.41897 | 7.6637 | 1.0834 | 3.2108 | 0.45389 | 1550 | Other Light Industrial | PAFB-13 | Patrick Air Force Base | USACE | Dry Detention Ponds after 2000 | Documenting treatment from existing completed ERP projects that were not included in the PLSM model. | Dry Detention Pond | Completed | 2016 | 195 | 45 | B | 144 | Not provided | Not provided | USAF | Not provided | N/A | Structural | 2016 | Banana River Lagoon | Not provided | Not provided | Not provided | 10% of TA | No
414 | Natural Lands | Banana River | N/A | BR3-5, BR7 | 0.59 | 0.64 | 0.24827 | 6.8094 | 0.93059 | 1.6905 | 0.23103 | 3100 | Herbaceous Dry Prairie | PAFB-13 | Patrick Air Force Base | USACE | Dry Detention Ponds after 2000 | Documenting treatment from existing completed ERP projects that were not included in the PLSM model. | Dry Detention Pond | Completed | 2016 | 195 | 45 | B | 144 | Not provided | Not provided | USAF | Not provided | N/A | Structural | 2016 | Banana River Lagoon | Not provided | Not provided | Not provided | 10% of TA | No
415 | Patrick Ariforce Base | Banana River | N/A | BR3-5, BR7 | 0.59 | 0.64 | 0.026385 | 6.8094 | 0.93059 | 0.17967 | 0.024554 | 8110 | Airports | PAFB-13 | Patrick Air Force Base | USACE | Dry Detention Ponds after 2000 | Documenting treatment from existing completed ERP projects that were not included in the PLSM model. | Dry Detention Pond | Completed | 2016 | 195 | 45 | B | 144 | Not provided | Not provided | USAF | Not provided | N/A | Structural | 2016 | Banana River Lagoon | Not provided | Not provided | Not provided | 10% of TA | No
416 | Patrick Ariforce Base | Banana River | N/A | BR3-5, BR7 | 0.59 | 0.64 | 0.14676 | 6.8094 | 0.93059 | 0.99932 | 0.13657 | 8110 | Airports | PAFB-13 | Patrick Air Force Base | USACE | Dry Detention Ponds after 2000 | Documenting treatment from existing completed ERP projects that were not included in the PLSM model. | Dry Detention Pond | Completed | 2016 | 195 | 45 | B | 144 | Not provided | Not provided | USAF | Not provided | N/A | Structural | 2016 | Banana River Lagoon | Not provided | Not provided | Not provided | 10% of TA | No
417 | Patrick Ariforce Base | Banana River | N/A | BR3-5, BR7 | 0.59 | 0.64 | 0.61759 | 7.5851 | 1.0588 | 4.6845 | 0.65388 | 1550 | Other Light Industrial | PAFB-13 | Patrick Air Force Base | USACE | Dry Detention Ponds after 2000 | Documenting treatment from existing completed ERP projects that were not included in the PLSM model. | Dry Detention Pond | Completed | 2016 | 195 | 45 | B | 144 | Not provided | Not provided | USAF | Not provided | N/A | Structural | 2016 | Banana River Lagoon | Not provided | Not provided | Not provided | 10% of TA | No
418 | Patrick Ariforce Base | Banana River | N/A | BR3-5, BR7 | 0.59 | 0.64 | 0.00028623 | 7.9168 | 1.1207 | 0.0022661 | 0.00032079 | 1730 | Military | PAFB-13 | Patrick Air Force Base | USACE | Dry Detention Ponds after 2000 | Documenting treatment from existing completed ERP projects that were not included in the PLSM model. | Dry Detention Pond | Completed | 2016 | 195 | 45 | B | 144 | Not provided | Not provided | USAF | Not provided | N/A | Structural | 2016 | Banana River Lagoon | Not provided | Not provided | Not provided | 10% of TA | No
419 | Patrick Ariforce Base | Banana River | N/A | BR3-5, BR7 | 0.59 | 0.64 | 0.61776 | 7.6184 | 1.0406 | 4.7064 | 0.64282 | 1730 | Military | PAFB-13 | Patrick Air Force Base | USACE | Dry Detention Ponds after 2000 | Documenting treatment from existing completed ERP projects that were not included in the PLSM model. | Dry Detention Pond | Completed | 2016 | 195 | 45 | B | 144 | Not provided | Not provided | USAF | Not provided | N/A | Structural | 2016 | Banana River Lagoon | Not provided | Not provided | Not provided | 10% of TA | No
420 | Patrick Ariforce Base | Banana River | N/A | BR3-5, BR7 | 0.59 | 0.64 | 0.15382 | 7.62 | 1.0409 | 1.1721 | 0.1601 | 8110 | Airports | PAFB-13 | Patrick Air Force Base | USACE | Dry Detention Ponds after 2000 | Documenting treatment from existing completed ERP projects that were not included in the PLSM model. | Dry Detention Pond | Completed | 2016 | 195 | 45 | B | 144 | Not provided | Not provided | USAF | Not provided | N/A | Structural | 2016 | Banana River Lagoon | Not provided | Not provided | Not provided | 10% of TA | No
421 | Patrick Ariforce Base | Banana River | N/A | BR3-5, BR7 | 0.59 | 0.64 | 0.4575 | 7.62 | 1.0409 | 3.4861 | 0.47619 | 1730 | Military | PAFB-13 | Patrick Air Force Base | USACE | Dry Detention Ponds after 2000 | Documenting treatment from existing completed ERP projects that were not included in the PLSM model. | Dry Detention Pond | Completed | 2016 | 195 | 45 | B | 144 | Not provided | Not provided | USAF | Not provided | N/A | Structural | 2016 | Banana River Lagoon | Not provided | Not provided | Not provided | 10% of TA | No
422 | Natural Lands | Banana River | N/A | BR3-5, BR7 | 0.59 | 0.64 | 0.11147 | 6.4301 | 0.88018 | 0.71674 | 0.098111 | 3100 | Herbaceous Dry Prairie | PAFB-13 | Patrick Air Force Base | USACE | Dry Detention Ponds after 2000 | Documenting treatment from existing completed ERP projects that were not included in the PLSM model. | Dry Detention Pond | Completed | 2016 | 195 | 45 | B | 144 | Not provided | Not provided | USAF | Not provided | N/A | Structural | 2016 | Banana River Lagoon | Not provided | Not provided | Not provided | 10% of TA | No
423 | Patrick Ariforce Base | Banana River | N/A | BR3-5, BR7 | 0.59 | 0.64 | 0.093273 | 6.4301 | 0.88018 | 0.59976 | 0.082098 | 1920 | Inactive Land with street patterns but withoutstructures | PAFB-13 | Patrick Air Force Base | USACE | Dry Detention Ponds after 2000 | Documenting treatment from existing completed ERP projects that were not included in the PLSM model. | Dry Detention Pond | Completed | 2016 | 195 | 45 | B | 144 | Not provided | Not provided | USAF | Not provided | N/A | Structural | 2016 | Banana River Lagoon | Not provided | Not provided | Not provided | 10% of TA | No
424 | Patrick Ariforce Base | Banana River | N/A | BR3-5, BR7 | 0.59 | 0.64 | 0.097663 | 6.4301 | 0.88018 | 0.62798 | 0.085961 | 8330 | Water supply plants | PAFB-13 | Patrick Air Force Base | USACE | Dry Detention Ponds after 2000 | Documenting treatment from existing completed ERP projects that were not included in the PLSM model. | Dry Detention Pond | Completed | 2016 | 195 | 45 | B | 144 | Not provided | Not provided | USAF | Not provided | N/A | Structural | 2016 | Banana River Lagoon | Not provided | Not provided | Not provided | 10% of TA | No
425 | Patrick Ariforce Base | Banana River | N/A | BR3-5, BR7 | 0.59 | 0.64 | 0.61419 | 7.5865 | 1.0592 | 4.6595 | 0.65054 | 1550 | Other Light Industrial | PAFB-13 | Patrick Air Force Base | USACE | Dry Detention Ponds after 2000 | Documenting treatment from existing completed ERP projects that were not included in the PLSM model. | Dry Detention Pond | Completed | 2016 | 195 | 45 | B | 144 | Not provided | Not provided | USAF | Not provided | N/A | Structural | 2016 | Banana River Lagoon | Not provided | Not provided | Not provided | 10% of TA | No
426 | Patrick Ariforce Base | Banana River | N/A | BR3-5, BR7 | 0.59 | 0.64 | 0.038999 | 7.7816 | 1.0679 | 0.30348 | 0.041646 | 8140 | Roads and Highways | PAFB-13 | Patrick Air Force Base | USACE | Dry Detention Ponds after 2000 | Documenting treatment from existing completed ERP projects that were not included in the PLSM model. | Dry Detention Pond | Completed | 2016 | 195 | 45 | B | 144 | Not provided | Not provided | USAF | Not provided | N/A | Structural | 2016 | Banana River Lagoon | Not provided | Not provided | Not provided | 10% of TA | No
427 | Patrick Ariforce Base | Banana River | N/A | BR3-5, BR7 | 0.59 | 0.64 | 0.42705 | 7.7816 | 1.0679 | 3.3231 | 0.45603 | 1730 | Military | PAFB-13 | Patrick Air Force Base | USACE | Dry Detention Ponds after 2000 | Documenting treatment from existing completed ERP projects that were not included in the PLSM model. | Dry Detention Pond | Completed | 2016 | 195 | 45 | B | 144 | Not provided | Not provided | USAF | Not provided | N/A | Structural | 2016 | Banana River Lagoon | Not provided | Not provided | Not provided | 10% of TA | No
428 | Patrick Ariforce Base | Banana River | N/A | BR3-5, BR7 | 0.59 | 0.64 | 0.28196 | 7.4658 | 1.0453 | 2.1051 | 0.29474 | 1820 | Golf Course | PAFB-13 | Patrick Air Force Base | USACE | Dry Detention Ponds after 2000 | Documenting treatment from existing completed ERP projects that were not included in the PLSM model. | Dry Detention Pond | Completed | 2016 | 195 | 45 | B | 144 | Not provided | Not provided | USAF | Not provided | N/A | Structural | 2016 | Banana River Lagoon | Not provided | Not provided | Not provided | 10% of TA | No
429 | Patrick Ariforce Base | Banana River | N/A | BR3-5, BR7 | 0.59 | 0.64 | 0.14823 | 6.9031 | 0.94329 | 1.0232 | 0.13982 | 8110 | Airports | PAFB-13 | Patrick Air Force Base | USACE | Dry Detention Ponds after 2000 | Documenting treatment from existing completed ERP projects that were not included in the PLSM model. | Dry Detention Pond | Completed | 2016 | 195 | 45 | B | 144 | Not provided | Not provided | USAF | Not provided | N/A | Structural | 2016 | Banana River Lagoon | Not provided | Not provided | Not provided | 10% of TA | No
430 | Patrick Ariforce Base | Banana River | N/A | BR3-5, BR7 | 0.59 | 0.64 | 0.081207 | 6.9031 | 0.94329 | 0.56058 | 0.076601 | 8110 | Airports | PAFB-13 | Patrick Air Force Base | USACE | Dry Detention Ponds after 2000 | Documenting treatment from existing completed ERP projects that were not included in the PLSM model. | Dry Detention Pond | Completed | 2016 | 195 | 45 | B | 144 | Not provided | Not provided | USAF | Not provided | N/A | Structural | 2016 | Banana River Lagoon | Not provided | Not provided | Not provided | 10% of TA | No
431 | Natural Lands | Banana River | N/A | BR3-5, BR7 | 0.59 | 0.64 | 0.34166 | 6.9031 | 0.94329 | 2.3586 | 0.32229 | 3100 | Herbaceous Dry Prairie | PAFB-13 | Patrick Air Force Base | USACE | Dry Detention Ponds after 2000 | Documenting treatment from existing completed ERP projects that were not included in the PLSM model. | Dry Detention Pond | Completed | 2016 | 195 | 45 | B | 144 | Not provided | Not provided | USAF | Not provided | N/A | Structural | 2016 | Banana River Lagoon | Not provided | Not provided | Not provided | 10% of TA | No
432 | Natural Lands | Banana River | N/A | BR3-5, BR7 | 0.59 | 0.64 | 0.34391 | 6.8156 | 0.93318 | 2.3439 | 0.32093 | 3100 | Herbaceous Dry Prairie | PAFB-13 | Patrick Air Force Base | USACE | Dry Detention Ponds after 2000 | Documenting treatment from existing completed ERP projects that were not included in the PLSM model. | Dry Detention Pond | Completed | 2016 | 195 | 45 | B | 144 | Not provided | Not provided | USAF | Not provided | N/A | Structural | 2016 | Banana River Lagoon | Not provided | Not provided | Not provided | 10% of TA | No
433 | Patrick Ariforce Base | Banana River | N/A | BR3-5, BR7 | 0.59 | 0.64 | 0.27385 | 6.8156 | 0.93318 | 1.8665 | 0.25555 | 8110 | Airports | PAFB-13 | Patrick Air Force Base | USACE | Dry Detention Ponds after 2000 | Documenting treatment from existing completed ERP projects that were not included in the PLSM model. | Dry Detention Pond | Completed | 2016 | 195 | 45 | B | 144 | Not provided | Not provided | USAF | Not provided | N/A | Structural | 2016 | Banana River Lagoon | Not provided | Not provided | Not provided | 10% of TA | No
434 | Patrick Ariforce Base | Banana River | N/A | BR3-5, BR7 | 0.59 | 0.64 | 0.43514 | 7.2092 | 0.98589 | 3.137 | 0.429 | 8110 | Airports | PAFB-13 | Patrick Air Force Base | USACE | Dry Detention Ponds after 2000 | Documenting treatment from existing completed ERP projects that were not included in the PLSM model. | Dry Detention Pond | Completed | 2016 | 195 | 45 | B | 144 | Not provided | Not provided | USAF | Not provided | N/A | Structural | 2016 | Banana River Lagoon | Not provided | Not provided | Not provided | 10% of TA | No
435 | Natural Lands | Banana River | N/A | BR3-5, BR7 | 0.59 | 0.64 | 0.18262 | 7.2092 | 0.98589 | 1.3166 | 0.18005 | 3100 | Herbaceous Dry Prairie | PAFB-13 | Patrick Air Force Base | USACE | Dry Detention Ponds after 2000 | Documenting treatment from existing completed ERP projects that were not included in the PLSM model. | Dry Detention Pond | Completed | 2016 | 195 | 45 | B | 144 | Not provided | Not provided | USAF | Not provided | N/A | Structural | 2016 | Banana River Lagoon | Not provided | Not provided | Not provided | 10% of TA | No
436 | Patrick Ariforce Base | Banana River | N/A | BR3-5, BR7 | 0.59 | 0.64 | 0.61776 | 7.6093 | 1.0398 | 4.7007 | 0.64236 | 1730 | Military | PAFB-13 | Patrick Air Force Base | USACE | Dry Detention Ponds after 2000 | Documenting treatment from existing completed ERP projects that were not included in the PLSM model. | Dry Detention Pond | Completed | 2016 | 195 | 45 | B | 144 | Not provided | Not provided | USAF | Not provided | N/A | Structural | 2016 | Banana River Lagoon | Not provided | Not provided | Not provided | 10% of TA | No
437 | Natural Lands | Banana River | N/A | BR3-5, BR7 | 0.59 | 0.64 | 0.29456 | 6.93 | 0.83184 | 2.0413 | 0.24503 | 3100 | Herbaceous Dry Prairie | PAFB-13 | Patrick Air Force Base | USACE | Dry Detention Ponds after 2000 | Documenting treatment from existing completed ERP projects that were not included in the PLSM model. | Dry Detention Pond | Completed | 2016 | 195 | 45 | B | 144 | Not provided | Not provided | USAF | Not provided | N/A | Structural | 2016 | Banana River Lagoon | Not provided | Not provided | Not provided | 10% of TA | No
438 | Patrick Ariforce Base | Banana River | N/A | BR3-5, BR7 | 0.59 | 0.64 | 0.40376 | 7.1073 | 1.003 | 2.8696 | 0.40497 | 1550 | Other Light Industrial | PAFB-13 | Patrick Air Force Base | USACE | Dry Detention Ponds after 2000 | Documenting treatment from existing completed ERP projects that were not included in the PLSM model. | Dry Detention Pond | Completed | 2016 | 195 | 45 | B | 144 | Not provided | Not provided | USAF | Not provided | N/A | Structural | 2016 | Banana River Lagoon | Not provided | Not provided | Not provided | 10% of TA | No
439 | Patrick Ariforce Base | Banana River | N/A | BR3-5, BR7 | 0.59 | 0.64 | 0.61776 | 7.6186 | 1.0406 | 4.7065 | 0.64287 | 1730 | Military | PAFB-13 | Patrick Air Force Base | USACE | Dry Detention Ponds after 2000 | Documenting treatment from existing completed ERP projects that were not included in the PLSM model. | Dry Detention Pond | Completed | 2016 | 195 | 45 | B | 144 | Not provided | Not provided | USAF | Not provided | N/A | Structural | 2016 | Banana River Lagoon | Not provided | Not provided | Not provided | 10% of TA | No
440 | Patrick Ariforce Base | Banana River | N/A | BR3-5, BR7 | 0.59 | 0.64 | 0.026884 | 8.1003 | 1.0825 | 0.21777 | 0.029103 | 8110 | Airports | PAFB-13 | Patrick Air Force Base | USACE | Dry Detention Ponds after 2000 | Documenting treatment from existing completed ERP projects that were not included in the PLSM model. | Dry Detention Pond | Completed | 2016 | 195 | 45 | B | 144 | Not provided | Not provided | USAF | Not provided | N/A | Structural | 2016 | Banana River Lagoon | Not provided | Not provided | Not provided | 10% of TA | No
441 | Patrick Ariforce Base | Banana River | N/A | BR3-5, BR7 | 0.59 | 0.64 | 0.36176 | 7.7825 | 1.0551 | 2.8154 | 0.38169 | 1730 | Military | PAFB-13 | Patrick Air Force Base | USACE | Dry Detention Ponds after 2000 | Documenting treatment from existing completed ERP projects that were not included in the PLSM model. | Dry Detention Pond | Completed | 2016 | 195 | 45 | B | 144 | Not provided | Not provided | USAF | Not provided | N/A | Structural | 2016 | Banana River Lagoon | Not provided | Not provided | Not provided | 10% of TA | No
442 | Patrick Ariforce Base | Banana River | N/A | BR3-5, BR7 | 0.59 | 0.64 | 0.28384 | 7.8828 | 1.0632 | 2.2374 | 0.30177 | 1730 | Military | PAFB-13 | Patrick Air Force Base | USACE | Dry Detention Ponds after 2000 | Documenting treatment from existing completed ERP projects that were not included in the PLSM model. | Dry Detention Pond | Completed | 2016 | 195 | 45 | B | 144 | Not provided | Not provided | USAF | Not provided | N/A | Structural | 2016 | Banana River Lagoon | Not provided | Not provided | Not provided | 10% of TA | No
443 | Patrick Ariforce Base | Banana River | N/A | BR3-5, BR7 | 0.59 | 0.64 | 0.029717 | 7.9674 | 1.0704 | 0.23677 | 0.031809 | 8110 | Airports | PAFB-13 | Patrick Air Force Base | USACE | Dry Detention Ponds after 2000 | Documenting treatment from existing completed ERP projects that were not included in the PLSM model. | Dry Detention Pond | Completed | 2016 | 195 | 45 | B | 144 | Not provided | Not provided | USAF | Not provided | N/A | Structural | 2016 | Banana River Lagoon | Not provided | Not provided | Not provided | 10% of TA | No
444 | Patrick Ariforce Base | Banana River | N/A | BR3-5, BR7 | 0.59 | 0.64 | 0.0011589 | 7.9674 | 1.0704 | 0.0092333 | 0.0012405 | 8110 | Airports | PAFB-13 | Patrick Air Force Base | USACE | Dry Detention Ponds after 2000 | Documenting treatment from existing completed ERP projects that were not included in the PLSM model. | Dry Detention Pond | Completed | 2016 | 195 | 45 | B | 144 | Not provided | Not provided | USAF | Not provided | N/A | Structural | 2016 | Banana River Lagoon | Not provided | Not provided | Not provided | 10% of TA | No
445 | Patrick Ariforce Base | Banana River | N/A | BR3-5, BR7 | 0.59 | 0.64 | 0.017915 | 7.9674 | 1.0704 | 0.14273 | 0.019176 | 8110 | Airports | PAFB-13 | Patrick Air Force Base | USACE | Dry Detention Ponds after 2000 | Documenting treatment from existing completed ERP projects that were not included in the PLSM model. | Dry Detention Pond | Completed | 2016 | 195 | 45 | B | 144 | Not provided | Not provided | USAF | Not provided | N/A | Structural | 2016 | Banana River Lagoon | Not provided | Not provided | Not provided | 10% of TA | No
446 | Patrick Ariforce Base | Banana River | N/A | BR3-5, BR7 | 0.59 | 0.64 | 0.043447 | 7.9674 | 1.0704 | 0.34616 | 0.046506 | 8110 | Airports | PAFB-13 | Patrick Air Force Base | USACE | Dry Detention Ponds after 2000 | Documenting treatment from existing completed ERP projects that were not included in the PLSM model. | Dry Detention Pond | Completed | 2016 | 195 | 45 | B | 144 | Not provided | Not provided | USAF | Not provided | N/A | Structural | 2016 | Banana River Lagoon | Not provided | Not provided | Not provided | 10% of TA | No
447 | Patrick Ariforce Base | Banana River | N/A | BR3-5, BR7 | 0.59 | 0.64 | 0.015226 | 10.3218 | 1.3728 | 0.15716 | 0.020902 | 1400 | Commercial and Services | PAFB-13 | Patrick Air Force Base | USACE | Dry Detention Ponds after 2000 | Documenting treatment from existing completed ERP projects that were not included in the PLSM model. | Dry Detention Pond | Completed | 2016 | 195 | 45 | B | 144 | Not provided | Not provided | USAF | Not provided | N/A | Structural | 2016 | Banana River Lagoon | Not provided | Not provided | Not provided | 10% of TA | No
448 | Patrick Ariforce Base | Banana River | N/A | BR3-5, BR7 | 0.59 | 0.64 | 0.20603 | 7.8817 | 1.074 | 1.6239 | 0.22127 | 1710 | Educational Facilities | PAFB-13 | Patrick Air Force Base | USACE | Dry Detention Ponds after 2000 | Documenting treatment from existing completed ERP projects that were not included in the PLSM model. | Dry Detention Pond | Completed | 2016 | 195 | 45 | B | 144 | Not provided | Not provided | USAF | Not provided | N/A | Structural | 2016 | Banana River Lagoon | Not provided | Not provided | Not provided | 10% of TA | No
449 | Patrick Ariforce Base | Banana River | N/A | BR3-5, BR7 | 0.59 | 0.64 | 0.062031 | 8.1336 | 1.0909 | 0.50454 | 0.067668 | 1860 | Community Recreational Facilities | PAFB-13 | Patrick Air Force Base | USACE | Dry Detention Ponds after 2000 | Documenting treatment from existing completed ERP projects that were not included in the PLSM model. | Dry Detention Pond | Completed | 2016 | 195 | 45 | B | 144 | Not provided | Not provided | USAF | Not provided | N/A | Structural | 2016 | Banana River Lagoon | Not provided | Not provided | Not provided | 10% of TA | No
450 | Natural Lands | Banana River | N/A | BR3-5, BR7 | 0.59 | 0.64 | 0.45734 | 6.6617 | 0.83255 | 3.0467 | 0.38076 | 3100 | Herbaceous Dry Prairie | PAFB-13 | Patrick Air Force Base | USACE | Dry Detention Ponds after 2000 | Documenting treatment from existing completed ERP projects that were not included in the PLSM model. | Dry Detention Pond | Completed | 2016 | 195 | 45 | B | 144 | Not provided | Not provided | USAF | Not provided | N/A | Structural | 2016 | Banana River Lagoon | Not provided | Not provided | Not provided | 10% of TA | No
451 | Patrick Ariforce Base | Banana River | N/A | BR3-5, BR7 | 0.59 | 0.64 | 0.61776 | 7.5991 | 1.0383 | 4.6945 | 0.64142 | 1730 | Military | PAFB-13 | Patrick Air Force Base | USACE | Dry Detention Ponds after 2000 | Documenting treatment from existing completed ERP projects that were not included in the PLSM model. | Dry Detention Pond | Completed | 2016 | 195 | 45 | B | 144 | Not provided | Not provided | USAF | Not provided | N/A | Structural | 2016 | Banana River Lagoon | Not provided | Not provided | Not provided | 10% of TA | No
452 | Patrick Ariforce Base | Banana River | N/A | BR3-5, BR7 | 0.59 | 0.64 | 0.47994 | 7.6064 | 1.0389 | 3.6506 | 0.49861 | 8110 | Airports | PAFB-13 | Patrick Air Force Base | USACE | Dry Detention Ponds after 2000 | Documenting treatment from existing completed ERP projects that were not included in the PLSM model. | Dry Detention Pond | Completed | 2016 | 195 | 45 | B | 144 | Not provided | Not provided | USAF | Not provided | N/A | Structural | 2016 | Banana River Lagoon | Not provided | Not provided | Not provided | 10% of TA | No
453 | Patrick Ariforce Base | Banana River | N/A | BR3-5, BR7 | 0.59 | 0.64 | 0.13782 | 7.6064 | 1.0389 | 1.0483 | 0.14319 | 1730 | Military | PAFB-13 | Patrick Air Force Base | USACE | Dry Detention Ponds after 2000 | Documenting treatment from existing completed ERP projects that were not included in the PLSM model. | Dry Detention Pond | Completed | 2016 | 195 | 45 | B | 144 | Not provided | Not provided | USAF | Not provided | N/A | Structural | 2016 | Banana River Lagoon | Not provided | Not provided | Not provided | 10% of TA | No
454 | Patrick Ariforce Base | Banana River | N/A | BR3-5, BR7 | 0.59 | 0.64 | 0.27297 | 7.7264 | 1.1021 | 2.1091 | 0.30085 | 1550 | Other Light Industrial | PAFB-13 | Patrick Air Force Base | USACE | Dry Detention Ponds after 2000 | Documenting treatment from existing completed ERP projects that were not included in the PLSM model. | Dry Detention Pond | Completed | 2016 | 195 | 45 | B | 144 | Not provided | Not provided | USAF | Not provided | N/A | Structural | 2016 | Banana River Lagoon | Not provided | Not provided | Not provided | 10% of TA | No
455 | Patrick Ariforce Base | Banana River | N/A | BR3-5, BR7 | 0.59 | 0.64 | 0.018547 | 9.0264 | 1.2191 | 0.16741 | 0.022611 | 1400 | Commercial and Services | PAFB-13 | Patrick Air Force Base | USACE | Dry Detention Ponds after 2000 | Documenting treatment from existing completed ERP projects that were not included in the PLSM model. | Dry Detention Pond | Completed | 2016 | 195 | 45 | B | 144 | Not provided | Not provided | USAF | Not provided | N/A | Structural | 2016 | Banana River Lagoon | Not provided | Not provided | Not provided | 10% of TA | No
456 | Patrick Ariforce Base | Banana River | N/A | BR3-5, BR7 | 0.59 | 0.64 | 0.12291 | 6.6909 | 0.86756 | 0.82235 | 0.10663 | 1730 | Military | PAFB-13 | Patrick Air Force Base | USACE | Dry Detention Ponds after 2000 | Documenting treatment from existing completed ERP projects that were not included in the PLSM model. | Dry Detention Pond | Completed | 2016 | 195 | 45 | B | 144 | Not provided | Not provided | USAF | Not provided | N/A | Structural | 2016 | Banana River Lagoon | Not provided | Not provided | Not provided | 10% of TA | No
457 | Natural Lands | Banana River | N/A | BR3-5, BR7 | 0.59 | 0.64 | 0.41162 | 6.6909 | 0.86756 | 2.7541 | 0.35711 | 3100 | Herbaceous Dry Prairie | PAFB-13 | Patrick Air Force Base | USACE | Dry Detention Ponds after 2000 | Documenting treatment from existing completed ERP projects that were not included in the PLSM model. | Dry Detention Pond | Completed | 2016 | 195 | 45 | B | 144 | Not provided | Not provided | USAF | Not provided | N/A | Structural | 2016 | Banana River Lagoon | Not provided | Not provided | Not provided | 10% of TA | No
458 | Natural Lands | Banana River | N/A | BR3-5, BR7 | 0.59 | 0.64 | 0.21833 | 7.1057 | 0.97197 | 1.5514 | 0.21221 | 3100 | Herbaceous Dry Prairie | PAFB-13 | Patrick Air Force Base | USACE | Dry Detention Ponds after 2000 | Documenting treatment from existing completed ERP projects that were not included in the PLSM model. | Dry Detention Pond | Completed | 2016 | 195 | 45 | B | 144 | Not provided | Not provided | USAF | Not provided | N/A | Structural | 2016 | Banana River Lagoon | Not provided | Not provided | Not provided | 10% of TA | No
459 | Patrick Ariforce Base | Banana River | N/A | BR3-5, BR7 | 0.59 | 0.64 | 0.39943 | 7.1057 | 0.97197 | 2.8382 | 0.38823 | 1730 | Military | PAFB-13 | Patrick Air Force Base | USACE | Dry Detention Ponds after 2000 | Documenting treatment from existing completed ERP projects that were not included in the PLSM model. | Dry Detention Pond | Completed | 2016 | 195 | 45 | B | 144 | Not provided | Not provided | USAF | Not provided | N/A | Structural | 2016 | Banana River Lagoon | Not provided | Not provided | Not provided | 10% of TA | No
460 | Patrick Ariforce Base | Banana River | N/A | BR3-5, BR7 | 0.59 | 0.64 | 0.36357 | 6.4469 | 0.89128 | 2.3439 | 0.32405 | 1800 | Recreational | PAFB-13 | Patrick Air Force Base | USACE | Dry Detention Ponds after 2000 | Documenting treatment from existing completed ERP projects that were not included in the PLSM model. | Dry Detention Pond | Completed | 2016 | 195 | 45 | B | 144 | Not provided | Not provided | USAF | Not provided | N/A | Structural | 2016 | Banana River Lagoon | Not provided | Not provided | Not provided | 10% of TA | No
461 | Patrick Ariforce Base | Banana River | N/A | BR3-5, BR7 | 0.59 | 0.64 | 0.081886 | 8.0623 | 1.0796 | 0.66019 | 0.088401 | 8110 | Airports | PAFB-13 | Patrick Air Force Base | USACE | Dry Detention Ponds after 2000 | Documenting treatment from existing completed ERP projects that were not included in the PLSM model. | Dry Detention Pond | Completed | 2016 | 195 | 45 | B | 144 | Not provided | Not provided | USAF | Not provided | N/A | Structural | 2016 | Banana River Lagoon | Not provided | Not provided | Not provided | 10% of TA | No
462 | Patrick Ariforce Base | Banana River | N/A | BR3-5, BR7 | 0.59 | 0.64 | 0.015332 | 8.1281 | 1.0888 | 0.12462 | 0.016694 | 8140 | Roads and Highways | PAFB-13 | Patrick Air Force Base | USACE | Dry Detention Ponds after 2000 | Documenting treatment from existing completed ERP projects that were not included in the PLSM model. | Dry Detention Pond | Completed | 2016 | 195 | 45 | B | 144 | Not provided | Not provided | USAF | Not provided | N/A | Structural | 2016 | Banana River Lagoon | Not provided | Not provided | Not provided | 10% of TA | No
463 | Patrick Ariforce Base | Banana River | N/A | BR3-5, BR7 | 0.59 | 0.64 | 0.069039 | 8.1281 | 1.0888 | 0.56116 | 0.075171 | 1730 | Military | PAFB-13 | Patrick Air Force Base | USACE | Dry Detention Ponds after 2000 | Documenting treatment from existing completed ERP projects that were not included in the PLSM model. | Dry Detention Pond | Completed | 2016 | 195 | 45 | B | 144 | Not provided | Not provided | USAF | Not provided | N/A | Structural | 2016 | Banana River Lagoon | Not provided | Not provided | Not provided | 10% of TA | No
464 | Patrick Ariforce Base | Banana River | N/A | BR3-5, BR7 | 0.59 | 0.64 | 0.10342 | 7.9476 | 1.0955 | 0.82198 | 0.1133 | 1550 | Other Light Industrial | PAFB-13 | Patrick Air Force Base | USACE | Dry Detention Ponds after 2000 | Documenting treatment from existing completed ERP projects that were not included in the PLSM model. | Dry Detention Pond | Completed | 2016 | 195 | 45 | B | 144 | Not provided | Not provided | USAF | Not provided | N/A | Structural | 2016 | Banana River Lagoon | Not provided | Not provided | Not provided | 10% of TA | No
465 | Patrick Ariforce Base | Banana River | N/A | BR3-5, BR7 | 0.59 | 0.64 | 0.0010711 | 7.9476 | 1.0955 | 0.008513 | 0.0011734 | 1730 | Military | PAFB-13 | Patrick Air Force Base | USACE | Dry Detention Ponds after 2000 | Documenting treatment from existing completed ERP projects that were not included in the PLSM model. | Dry Detention Pond | Completed | 2016 | 195 | 45 | B | 144 | Not provided | Not provided | USAF | Not provided | N/A | Structural | 2016 | Banana River Lagoon | Not provided | Not provided | Not provided | 10% of TA | No
466 | Patrick Ariforce Base | Banana River | N/A | BR3-5, BR7 | 0.59 | 0.64 | 0.25383 | 7.7918 | 1.055 | 1.9778 | 0.26779 | 8110 | Airports | PAFB-13 | Patrick Air Force Base | USACE | Dry Detention Ponds after 2000 | Documenting treatment from existing completed ERP projects that were not included in the PLSM model. | Dry Detention Pond | Completed | 2016 | 195 | 45 | B | 144 | Not provided | Not provided | USAF | Not provided | N/A | Structural | 2016 | Banana River Lagoon | Not provided | Not provided | Not provided | 10% of TA | No
467 | Patrick Ariforce Base | Banana River | N/A | BR3-5, BR7 | 0.59 | 0.64 | 0.016268 | 8.0977 | 1.0818 | 0.13174 | 0.017599 | 8110 | Airports | PAFB-13 | Patrick Air Force Base | USACE | Dry Detention Ponds after 2000 | Documenting treatment from existing completed ERP projects that were not included in the PLSM model. | Dry Detention Pond | Completed | 2016 | 195 | 45 | B | 144 | Not provided | Not provided | USAF | Not provided | N/A | Structural | 2016 | Banana River Lagoon | Not provided | Not provided | Not provided | 10% of TA | No
468 | Patrick Ariforce Base | Banana River | N/A | BR3-5, BR7 | 0.59 | 0.64 | 0.0094046 | 8.1326 | 1.0862 | 0.076484 | 0.010215 | 1710 | Educational Facilities | PAFB-13 | Patrick Air Force Base | USACE | Dry Detention Ponds after 2000 | Documenting treatment from existing completed ERP projects that were not included in the PLSM model. | Dry Detention Pond | Completed | 2016 | 195 | 45 | B | 144 | Not provided | Not provided | USAF | Not provided | N/A | Structural | 2016 | Banana River Lagoon | Not provided | Not provided | Not provided | 10% of TA | No
469 | Patrick Ariforce Base | Banana River | N/A | BR3-5, BR7 | 0.59 | 0.64 | 0.61776 | 7.6113 | 1.0399 | 4.702 | 0.64243 | 1730 | Military | PAFB-13 | Patrick Air Force Base | USACE | Dry Detention Ponds after 2000 | Documenting treatment from existing completed ERP projects that were not included in the PLSM model. | Dry Detention Pond | Completed | 2016 | 195 | 45 | B | 144 | Not provided | Not provided | USAF | Not provided | N/A | Structural | 2016 | Banana River Lagoon | Not provided | Not provided | Not provided | 10% of TA | No
470 | Natural Lands | Banana River | N/A | BR3-5, BR7 | 0.59 | 0.64 | 0.062984 | 6.6917 | 0.91214 | 0.42147 | 0.05745 | 3100 | Herbaceous Dry Prairie | PAFB-13 | Patrick Air Force Base | USACE | Dry Detention Ponds after 2000 | Documenting treatment from existing completed ERP projects that were not included in the PLSM model. | Dry Detention Pond | Completed | 2016 | 195 | 45 | B | 144 | Not provided | Not provided | USAF | Not provided | N/A | Structural | 2016 | Banana River Lagoon | Not provided | Not provided | Not provided | 10% of TA | No
471 | Patrick Ariforce Base | Banana River | N/A | BR3-5, BR7 | 0.59 | 0.64 | 0.19397 | 6.6917 | 0.91214 | 1.298 | 0.17693 | 1730 | Military | PAFB-13 | Patrick Air Force Base | USACE | Dry Detention Ponds after 2000 | Documenting treatment from existing completed ERP projects that were not included in the PLSM model. | Dry Detention Pond | Completed | 2016 | 195 | 45 | B | 144 | Not provided | Not provided | USAF | Not provided | N/A | Structural | 2016 | Banana River Lagoon | Not provided | Not provided | Not provided | 10% of TA | No
472 | Patrick Ariforce Base | Banana River | N/A | BR3-5, BR7 | 0.59 | 0.64 | 0.033888 | 6.6917 | 0.91214 | 0.22677 | 0.030911 | 1730 | Military | PAFB-13 | Patrick Air Force Base | USACE | Dry Detention Ponds after 2000 | Documenting treatment from existing completed ERP projects that were not included in the PLSM model. | Dry Detention Pond | Completed | 2016 | 195 | 45 | B | 144 | Not provided | Not provided | USAF | Not provided | N/A | Structural | 2016 | Banana River Lagoon | Not provided | Not provided | Not provided | 10% of TA | No
473 | Patrick Ariforce Base | Banana River | N/A | BR3-5, BR7 | 0.59 | 0.64 | 0.00064119 | 8.0174 | 1.0747 | 0.0051406 | 0.00068907 | 1550 | Other Light Industrial | PAFB-13 | Patrick Air Force Base | USACE | Dry Detention Ponds after 2000 | Documenting treatment from existing completed ERP projects that were not included in the PLSM model. | Dry Detention Pond | Completed | 2016 | 195 | 45 | B | 144 | Not provided | Not provided | USAF | Not provided | N/A | Structural | 2016 | Banana River Lagoon | Not provided | Not provided | Not provided | 10% of TA | No
474 | Patrick Ariforce Base | Banana River | N/A | BR3-5, BR7 | 0.59 | 0.64 | 0.087071 | 8.0174 | 1.0747 | 0.69808 | 0.093573 | 1860 | Community Recreational Facilities | PAFB-13 | Patrick Air Force Base | USACE | Dry Detention Ponds after 2000 | Documenting treatment from existing completed ERP projects that were not included in the PLSM model. | Dry Detention Pond | Completed | 2016 | 195 | 45 | B | 144 | Not provided | Not provided | USAF | Not provided | N/A | Structural | 2016 | Banana River Lagoon | Not provided | Not provided | Not provided | 10% of TA | No
475 | Patrick Ariforce Base | Banana River | N/A | BR3-5, BR7 | 0.59 | 0.64 | 0.61776 | 7.6195 | 1.0407 | 4.7071 | 0.6429 | 1730 | Military | PAFB-13 | Patrick Air Force Base | USACE | Dry Detention Ponds after 2000 | Documenting treatment from existing completed ERP projects that were not included in the PLSM model. | Dry Detention Pond | Completed | 2016 | 195 | 45 | B | 144 | Not provided | Not provided | USAF | Not provided | N/A | Structural | 2016 | Banana River Lagoon | Not provided | Not provided | Not provided | 10% of TA | No
476 | Patrick Ariforce Base | Banana River | N/A | BR3-5, BR7 | 0.59 | 0.64 | 0.023832 | 4.0667 | 0.59012 | 0.096917 | 0.014064 | 1550 | Other Light Industrial | PAFB-13 | Patrick Air Force Base | USACE | Dry Detention Ponds after 2000 | Documenting treatment from existing completed ERP projects that were not included in the PLSM model. | Dry Detention Pond | Completed | 2016 | 195 | 45 | B | 144 | Not provided | Not provided | USAF | Not provided | N/A | Structural | 2016 | Banana River Lagoon | Not provided | Not provided | Not provided | 10% of TA | No
477 | Patrick Ariforce Base | Banana River | N/A | BR3-5, BR7 | 0.59 | 0.64 | 0.40432 | 5.4283 | 0.7496 | 2.1948 | 0.30308 | 1800 | Recreational | PAFB-13 | Patrick Air Force Base | USACE | Dry Detention Ponds after 2000 | Documenting treatment from existing completed ERP projects that were not included in the PLSM model. | Dry Detention Pond | Completed | 2016 | 195 | 45 | B | 144 | Not provided | Not provided | USAF | Not provided | N/A | Structural | 2016 | Banana River Lagoon | Not provided | Not provided | Not provided | 10% of TA | No
478 | Patrick Ariforce Base | Banana River | N/A | BR3-5, BR7 | 0.59 | 0.64 | 0.27221 | 6.7584 | 0.92337 | 1.8397 | 0.25135 | 8110 | Airports | PAFB-13 | Patrick Air Force Base | USACE | Dry Detention Ponds after 2000 | Documenting treatment from existing completed ERP projects that were not included in the PLSM model. | Dry Detention Pond | Completed | 2016 | 195 | 45 | B | 144 | Not provided | Not provided | USAF | Not provided | N/A | Structural | 2016 | Banana River Lagoon | Not provided | Not provided | Not provided | 10% of TA | No
479 | Natural Lands | Banana River | N/A | BR3-5, BR7 | 0.59 | 0.64 | 0.27896 | 6.7584 | 0.92337 | 1.8854 | 0.25759 | 3100 | Herbaceous Dry Prairie | PAFB-13 | Patrick Air Force Base | USACE | Dry Detention Ponds after 2000 | Documenting treatment from existing completed ERP projects that were not included in the PLSM model. | Dry Detention Pond | Completed | 2016 | 195 | 45 | B | 144 | Not provided | Not provided | USAF | Not provided | N/A | Structural | 2016 | Banana River Lagoon | Not provided | Not provided | Not provided | 10% of TA | No
480 | Natural Lands | Banana River | N/A | BR3-5, BR7 | 0.59 | 0.64 | 0.0031173 | 6.7584 | 0.92337 | 0.021068 | 0.0028785 | 3100 | Herbaceous Dry Prairie | PAFB-13 | Patrick Air Force Base | USACE | Dry Detention Ponds after 2000 | Documenting treatment from existing completed ERP projects that were not included in the PLSM model. | Dry Detention Pond | Completed | 2016 | 195 | 45 | B | 144 | Not provided | Not provided | USAF | Not provided | N/A | Structural | 2016 | Banana River Lagoon | Not provided | Not provided | Not provided | 10% of TA | No
481 | Patrick Ariforce Base | Banana River | N/A | BR3-5, BR7 | 0.59 | 0.64 | 0.07416 | 6.7969 | 0.96505 | 0.50406 | 0.071568 | 8110 | Airports | PAFB-13 | Patrick Air Force Base | USACE | Dry Detention Ponds after 2000 | Documenting treatment from existing completed ERP projects that were not included in the PLSM model. | Dry Detention Pond | Completed | 2016 | 195 | 45 | B | 144 | Not provided | Not provided | USAF | Not provided | N/A | Structural | 2016 | Banana River Lagoon | Not provided | Not provided | Not provided | 10% of TA | No
482 | Patrick Ariforce Base | Banana River | N/A | BR3-5, BR7 | 0.59 | 0.64 | 0.25015 | 6.7969 | 0.96505 | 1.7002 | 0.24141 | 1460 | Oil and Gas Storage(except industrial use or manufacturing) | PAFB-13 | Patrick Air Force Base | USACE | Dry Detention Ponds after 2000 | Documenting treatment from existing completed ERP projects that were not included in the PLSM model. | Dry Detention Pond | Completed | 2016 | 195 | 45 | B | 144 | Not provided | Not provided | USAF | Not provided | N/A | Structural | 2016 | Banana River Lagoon | Not provided | Not provided | Not provided | 10% of TA | No
483 | Patrick Ariforce Base | Banana River | N/A | BR3-5, BR7 | 0.59 | 0.64 | 0.61776 | 7.6064 | 1.0389 | 4.699 | 0.6418 | 1730 | Military | PAFB-13 | Patrick Air Force Base | USACE | Dry Detention Ponds after 2000 | Documenting treatment from existing completed ERP projects that were not included in the PLSM model. | Dry Detention Pond | Completed | 2016 | 195 | 45 | B | 144 | Not provided | Not provided | USAF | Not provided | N/A | Structural | 2016 | Banana River Lagoon | Not provided | Not provided | Not provided | 10% of TA | No
484 | Patrick Ariforce Base | Banana River | N/A | BR3-5, BR7 | 0.59 | 0.64 | 0.046803 | 6.2893 | 0.86281 | 0.29436 | 0.040382 | 1730 | Military | PAFB-13 | Patrick Air Force Base | USACE | Dry Detention Ponds after 2000 | Documenting treatment from existing completed ERP projects that were not included in the PLSM model. | Dry Detention Pond | Completed | 2016 | 195 | 45 | B | 144 | Not provided | Not provided | USAF | Not provided | N/A | Structural | 2016 | Banana River Lagoon | Not provided | Not provided | Not provided | 10% of TA | No
485 | Natural Lands | Banana River | N/A | BR3-5, BR7 | 0.59 | 0.64 | 0.57096 | 6.2893 | 0.86281 | 3.591 | 0.49263 | 3100 | Herbaceous Dry Prairie | PAFB-13 | Patrick Air Force Base | USACE | Dry Detention Ponds after 2000 | Documenting treatment from existing completed ERP projects that were not included in the PLSM model. | Dry Detention Pond | Completed | 2016 | 195 | 45 | B | 144 | Not provided | Not provided | USAF | Not provided | N/A | Structural | 2016 | Banana River Lagoon | Not provided | Not provided | Not provided | 10% of TA | No
486 | Patrick Ariforce Base | Banana River | N/A | BR3-5, BR7 | 0.59 | 0.64 | 0.28036 | 5.1455 | 0.70613 | 1.4426 | 0.19797 | 1800 | Recreational | PAFB-13 | Patrick Air Force Base | USACE | Dry Detention Ponds after 2000 | Documenting treatment from existing completed ERP projects that were not included in the PLSM model. | Dry Detention Pond | Completed | 2016 | 195 | 45 | B | 144 | Not provided | Not provided | USAF | Not provided | N/A | Structural | 2016 | Banana River Lagoon | Not provided | Not provided | Not provided | 10% of TA | No
487 | Patrick Ariforce Base | Banana River | N/A | BR3-5, BR7 | 0.59 | 0.64 | 0.026216 | 8.1745 | 1.0986 | 0.2143 | 0.028799 | 8140 | Roads and Highways | PAFB-13 | Patrick Air Force Base | USACE | Dry Detention Ponds after 2000 | Documenting treatment from existing completed ERP projects that were not included in the PLSM model. | Dry Detention Pond | Completed | 2016 | 195 | 45 | B | 144 | Not provided | Not provided | USAF | Not provided | N/A | Structural | 2016 | Banana River Lagoon | Not provided | Not provided | Not provided | 10% of TA | No
488 | Patrick Ariforce Base | Banana River | N/A | BR3-5, BR7 | 0.59 | 0.64 | 0.12243 | 8.1745 | 1.0986 | 1.0008 | 0.1345 | 1730 | Military | PAFB-13 | Patrick Air Force Base | USACE | Dry Detention Ponds after 2000 | Documenting treatment from existing completed ERP projects that were not included in the PLSM model. | Dry Detention Pond | Completed | 2016 | 195 | 45 | B | 144 | Not provided | Not provided | USAF | Not provided | N/A | Structural | 2016 | Banana River Lagoon | Not provided | Not provided | Not provided | 10% of TA | No
489 | Patrick Ariforce Base | Banana River | N/A | BR3-5, BR7 | 0.59 | 0.64 | 0.09463 | 8.0042 | 1.0854 | 0.75744 | 0.10271 | 1550 | Other Light Industrial | PAFB-13 | Patrick Air Force Base | USACE | Dry Detention Ponds after 2000 | Documenting treatment from existing completed ERP projects that were not included in the PLSM model. | Dry Detention Pond | Completed | 2016 | 195 | 45 | B | 144 | Not provided | Not provided | USAF | Not provided | N/A | Structural | 2016 | Banana River Lagoon | Not provided | Not provided | Not provided | 10% of TA | No
490 | Natural Lands | Banana River | N/A | BR3-5, BR7 | 0.59 | 0.64 | 0.016174 | 7.3674 | 0.83233 | 0.11916 | 0.013462 | 3100 | Herbaceous Dry Prairie | PAFB-13 | Patrick Air Force Base | USACE | Dry Detention Ponds after 2000 | Documenting treatment from existing completed ERP projects that were not included in the PLSM model. | Dry Detention Pond | Completed | 2016 | 195 | 45 | B | 144 | Not provided | Not provided | USAF | Not provided | N/A | Structural | 2016 | Banana River Lagoon | Not provided | Not provided | Not provided | 10% of TA | No
491 | Patrick Ariforce Base | Banana River | N/A | BR3-5, BR7 | 0.59 | 0.64 | 0.018782 | 8.106 | 1.083 | 0.15224 | 0.02034 | 8110 | Airports | PAFB-13 | Patrick Air Force Base | USACE | Dry Detention Ponds after 2000 | Documenting treatment from existing completed ERP projects that were not included in the PLSM model. | Dry Detention Pond | Completed | 2016 | 195 | 45 | B | 144 | Not provided | Not provided | USAF | Not provided | N/A | Structural | 2016 | Banana River Lagoon | Not provided | Not provided | Not provided | 10% of TA | No
492 | Patrick Ariforce Base | Banana River | N/A | BR3-5, BR7 | 0.59 | 0.64 | 0.58131 | 9.0525 | 1.2267 | 5.2623 | 0.71309 | 1400 | Commercial and Services | PAFB-13 | Patrick Air Force Base | USACE | Dry Detention Ponds after 2000 | Documenting treatment from existing completed ERP projects that were not included in the PLSM model. | Dry Detention Pond | Completed | 2016 | 195 | 45 | B | 144 | Not provided | Not provided | USAF | Not provided | N/A | Structural | 2016 | Banana River Lagoon | Not provided | Not provided | Not provided | 10% of TA | No
493 | Patrick Ariforce Base | Banana River | N/A | BR3-5, BR7 | 0.59 | 0.64 | 0.60816 | 7.6223 | 1.0393 | 4.6356 | 0.63205 | 1860 | Community Recreational Facilities | PAFB-13 | Patrick Air Force Base | USACE | Dry Detention Ponds after 2000 | Documenting treatment from existing completed ERP projects that were not included in the PLSM model. | Dry Detention Pond | Completed | 2016 | 195 | 45 | B | 144 | Not provided | Not provided | USAF | Not provided | N/A | Structural | 2016 | Banana River Lagoon | Not provided | Not provided | Not provided | 10% of TA | No
494 | Natural Lands | Banana River | N/A | BR3-5, BR7 | 0.59 | 0.64 | 0.16013 | 6.8315 | 0.94054 | 1.0939 | 0.15061 | 3100 | Herbaceous Dry Prairie | PAFB-13 | Patrick Air Force Base | USACE | Dry Detention Ponds after 2000 | Documenting treatment from existing completed ERP projects that were not included in the PLSM model. | Dry Detention Pond | Completed | 2016 | 195 | 45 | B | 144 | Not provided | Not provided | USAF | Not provided | N/A | Structural | 2016 | Banana River Lagoon | Not provided | Not provided | Not provided | 10% of TA | No
495 | Patrick Ariforce Base | Banana River | N/A | BR3-5, BR7 | 0.59 | 0.64 | 0.16344 | 6.8315 | 0.94054 | 1.1165 | 0.15372 | 1550 | Other Light Industrial | PAFB-13 | Patrick Air Force Base | USACE | Dry Detention Ponds after 2000 | Documenting treatment from existing completed ERP projects that were not included in the PLSM model. | Dry Detention Pond | Completed | 2016 | 195 | 45 | B | 144 | Not provided | Not provided | USAF | Not provided | N/A | Structural | 2016 | Banana River Lagoon | Not provided | Not provided | Not provided | 10% of TA | No
496 | Patrick Ariforce Base | Banana River | N/A | BR3-5, BR7 | 0.59 | 0.64 | 0.0082901 | 7.8694 | 1.1348 | 0.065238 | 0.0094077 | 8140 | Roads and Highways | PAFB-13 | Patrick Air Force Base | USACE | Dry Detention Ponds after 2000 | Documenting treatment from existing completed ERP projects that were not included in the PLSM model. | Dry Detention Pond | Completed | 2016 | 195 | 45 | B | 144 | Not provided | Not provided | USAF | Not provided | N/A | Structural | 2016 | Banana River Lagoon | Not provided | Not provided | Not provided | 10% of TA | No
497 | Patrick Ariforce Base | Banana River | N/A | BR3-5, BR7 | 0.59 | 0.64 | 0.0008123 | 7.8694 | 1.1348 | 0.0063923 | 0.00092181 | 1730 | Military | PAFB-13 | Patrick Air Force Base | USACE | Dry Detention Ponds after 2000 | Documenting treatment from existing completed ERP projects that were not included in the PLSM model. | Dry Detention Pond | Completed | 2016 | 195 | 45 | B | 144 | Not provided | Not provided | USAF | Not provided | N/A | Structural | 2016 | Banana River Lagoon | Not provided | Not provided | Not provided | 10% of TA | No
498 | Patrick Ariforce Base | Banana River | N/A | BR3-5, BR7 | 0.59 | 0.64 | 1.4655e-06 | 7.8527 | 1.0906 | 1.1509e-05 | 1.5983e-06 | 1200 | Residential, Medium Density-Two-five dwellingunits per acre | PAFB-13 | Patrick Air Force Base | USACE | Dry Detention Ponds after 2000 | Documenting treatment from existing completed ERP projects that were not included in the PLSM model. | Dry Detention Pond | Completed | 2016 | 195 | 45 | B | 144 | Not provided | Not provided | USAF | Not provided | N/A | Structural | 2016 | Banana River Lagoon | Not provided | Not provided | Not provided | 10% of TA | No
499 | Patrick Ariforce Base | Banana River | N/A | BR3-5, BR7 | 0.59 | 0.64 | 0.24474 | 7.8527 | 1.0906 | 1.9218 | 0.26691 | 1710 | Educational Facilities | PAFB-13 | Patrick Air Force Base | USACE | Dry Detention Ponds after 2000 | Documenting treatment from existing completed ERP projects that were not included in the PLSM model. | Dry Detention Pond | Completed | 2016 | 195 | 45 | B | 144 | Not provided | Not provided | USAF | Not provided | N/A | Structural | 2016 | Banana River Lagoon | Not provided | Not provided | Not provided | 10% of TA | No
500 | Patrick Ariforce Base | Banana River | N/A | BR3-5, BR7 | 0.59 | 0.64 | 0.10679 | 7.0269 | 0.95722 | 0.75041 | 0.10222 | 1730 | Military | PAFB-13 | Patrick Air Force Base | USACE | Dry Detention Ponds after 2000 | Documenting treatment from existing completed ERP projects that were not included in the PLSM model. | Dry Detention Pond | Completed | 2016 | 195 | 45 | B | 144 | Not provided | Not provided | USAF | Not provided | N/A | Structural | 2016 | Banana River Lagoon | Not provided | Not provided | Not provided | 10% of TA | No
501 | Natural Lands | Banana River | N/A | BR3-5, BR7 | 0.59 | 0.64 | 0.15865 | 7.0269 | 0.95722 | 1.1148 | 0.15186 | 3100 | Herbaceous Dry Prairie | PAFB-13 | Patrick Air Force Base | USACE | Dry Detention Ponds after 2000 | Documenting treatment from existing completed ERP projects that were not included in the PLSM model. | Dry Detention Pond | Completed | 2016 | 195 | 45 | B | 144 | Not provided | Not provided | USAF | Not provided | N/A | Structural | 2016 | Banana River Lagoon | Not provided | Not provided | Not provided | 10% of TA | No
502 | Patrick Ariforce Base | Banana River | N/A | BR3-5, BR7 | 0.59 | 0.64 | 0.61776 | 7.6096 | 1.0398 | 4.7009 | 0.64233 | 1730 | Military | PAFB-13 | Patrick Air Force Base | USACE | Dry Detention Ponds after 2000 | Documenting treatment from existing completed ERP projects that were not included in the PLSM model. | Dry Detention Pond | Completed | 2016 | 195 | 45 | B | 144 | Not provided | Not provided | USAF | Not provided | N/A | Structural | 2016 | Banana River Lagoon | Not provided | Not provided | Not provided | 10% of TA | No
503 | Patrick Ariforce Base | Banana River | N/A | BR3-5, BR7 | 0.59 | 0.64 | 0.538 | 7.6167 | 1.0686 | 4.0977 | 0.57492 | 1550 | Other Light Industrial | PAFB-13 | Patrick Air Force Base | USACE | Dry Detention Ponds after 2000 | Documenting treatment from existing completed ERP projects that were not included in the PLSM model. | Dry Detention Pond | Completed | 2016 | 195 | 45 | B | 144 | Not provided | Not provided | USAF | Not provided | N/A | Structural | 2016 | Banana River Lagoon | Not provided | Not provided | Not provided | 10% of TA | No
504 | Patrick Ariforce Base | Banana River | N/A | BR3-5, BR7 | 0.59 | 0.64 | 0.61776 | 7.6316 | 1.0423 | 4.7145 | 0.64392 | 1710 | Educational Facilities | PAFB-13 | Patrick Air Force Base | USACE | Dry Detention Ponds after 2000 | Documenting treatment from existing completed ERP projects that were not included in the PLSM model. | Dry Detention Pond | Completed | 2016 | 195 | 45 | B | 144 | Not provided | Not provided | USAF | Not provided | N/A | Structural | 2016 | Banana River Lagoon | Not provided | Not provided | Not provided | 10% of TA | No
505 | Patrick Ariforce Base | Banana River | N/A | BR3-5, BR7 | 0.59 | 0.64 | 0.13373 | 7.6904 | 1.0351 | 1.0285 | 0.13843 | 1730 | Military | PAFB-13 | Patrick Air Force Base | USACE | Dry Detention Ponds after 2000 | Documenting treatment from existing completed ERP projects that were not included in the PLSM model. | Dry Detention Pond | Completed | 2016 | 195 | 45 | B | 144 | Not provided | Not provided | USAF | Not provided | N/A | Structural | 2016 | Banana River Lagoon | Not provided | Not provided | Not provided | 10% of TA | No
506 | Patrick Ariforce Base | Banana River | N/A | BR3-5, BR7 | 0.59 | 0.64 | 0.00072359 | 7.9057 | 1.1417 | 0.0057204 | 0.00082614 | 1300 | Residential, High Density | PAFB-13 | Patrick Air Force Base | USACE | Dry Detention Ponds after 2000 | Documenting treatment from existing completed ERP projects that were not included in the PLSM model. | Dry Detention Pond | Completed | 2016 | 195 | 45 | B | 144 | Not provided | Not provided | USAF | Not provided | N/A | Structural | 2016 | Banana River Lagoon | Not provided | Not provided | Not provided | 10% of TA | No
507 | Patrick Ariforce Base | Banana River | N/A | BR3-5, BR7 | 0.59 | 0.64 | 0.096362 | 7.9057 | 1.1417 | 0.76181 | 0.11002 | 8310 | Electrical power facilities | PAFB-13 | Patrick Air Force Base | USACE | Dry Detention Ponds after 2000 | Documenting treatment from existing completed ERP projects that were not included in the PLSM model. | Dry Detention Pond | Completed | 2016 | 195 | 45 | B | 144 | Not provided | Not provided | USAF | Not provided | N/A | Structural | 2016 | Banana River Lagoon | Not provided | Not provided | Not provided | 10% of TA | No
508 | Patrick Ariforce Base | Banana River | N/A | BR3-5, BR7 | 0.59 | 0.64 | 0.61776 | 7.6107 | 1.04 | 4.7016 | 0.64247 | 1730 | Military | PAFB-13 | Patrick Air Force Base | USACE | Dry Detention Ponds after 2000 | Documenting treatment from existing completed ERP projects that were not included in the PLSM model. | Dry Detention Pond | Completed | 2016 | 195 | 45 | B | 144 | Not provided | Not provided | USAF | Not provided | N/A | Structural | 2016 | Banana River Lagoon | Not provided | Not provided | Not provided | 10% of TA | No
509 | Patrick Ariforce Base | Banana River | N/A | BR3-5, BR7 | 0.59 | 0.64 | 0.27666 | 7.067 | 0.96681 | 1.9551 | 0.26748 | 1730 | Military | PAFB-13 | Patrick Air Force Base | USACE | Dry Detention Ponds after 2000 | Documenting treatment from existing completed ERP projects that were not included in the PLSM model. | Dry Detention Pond | Completed | 2016 | 195 | 45 | B | 144 | Not provided | Not provided | USAF | Not provided | N/A | Structural | 2016 | Banana River Lagoon | Not provided | Not provided | Not provided | 10% of TA | No
510 | Natural Lands | Banana River | N/A | BR3-5, BR7 | 0.59 | 0.64 | 0.17368 | 7.067 | 0.96681 | 1.2274 | 0.16792 | 3100 | Herbaceous Dry Prairie | PAFB-13 | Patrick Air Force Base | USACE | Dry Detention Ponds after 2000 | Documenting treatment from existing completed ERP projects that were not included in the PLSM model. | Dry Detention Pond | Completed | 2016 | 195 | 45 | B | 144 | Not provided | Not provided | USAF | Not provided | N/A | Structural | 2016 | Banana River Lagoon | Not provided | Not provided | Not provided | 10% of TA | No
511 | Patrick Ariforce Base | Banana River | N/A | BR3-5, BR7 | 0.59 | 0.64 | 0.1775 | 7.5403 | 1.0635 | 1.3384 | 0.18878 | 1730 | Military | PAFB-13 | Patrick Air Force Base | USACE | Dry Detention Ponds after 2000 | Documenting treatment from existing completed ERP projects that were not included in the PLSM model. | Dry Detention Pond | Completed | 2016 | 195 | 45 | B | 144 | Not provided | Not provided | USAF | Not provided | N/A | Structural | 2016 | Banana River Lagoon | Not provided | Not provided | Not provided | 10% of TA | No
512 | Patrick Ariforce Base | Banana River | N/A | BR3-5, BR7 | 0.59 | 0.64 | 0.00091262 | 8.0173 | 1.0738 | 0.0073168 | 0.00097994 | 8110 | Airports | PAFB-13 | Patrick Air Force Base | USACE | Dry Detention Ponds after 2000 | Documenting treatment from existing completed ERP projects that were not included in the PLSM model. | Dry Detention Pond | Completed | 2016 | 195 | 45 | B | 144 | Not provided | Not provided | USAF | Not provided | N/A | Structural | 2016 | Banana River Lagoon | Not provided | Not provided | Not provided | 10% of TA | No
513 | Patrick Ariforce Base | Banana River | N/A | BR3-5, BR7 | 0.59 | 0.64 | 0.080234 | 8.0173 | 1.0738 | 0.64326 | 0.086152 | 8110 | Airports | PAFB-13 | Patrick Air Force Base | USACE | Dry Detention Ponds after 2000 | Documenting treatment from existing completed ERP projects that were not included in the PLSM model. | Dry Detention Pond | Completed | 2016 | 195 | 45 | B | 144 | Not provided | Not provided | USAF | Not provided | N/A | Structural | 2016 | Banana River Lagoon | Not provided | Not provided | Not provided | 10% of TA | No
514 | Patrick Ariforce Base | Banana River | N/A | BR3-5, BR7 | 0.59 | 0.64 | 0.18758 | 7.8715 | 1.076 | 1.4765 | 0.20183 | 1710 | Educational Facilities | PAFB-13 | Patrick Air Force Base | USACE | Dry Detention Ponds after 2000 | Documenting treatment from existing completed ERP projects that were not included in the PLSM model. | Dry Detention Pond | Completed | 2016 | 195 | 45 | B | 144 | Not provided | Not provided | USAF | Not provided | N/A | Structural | 2016 | Banana River Lagoon | Not provided | Not provided | Not provided | 10% of TA | No
515 | Patrick Ariforce Base | Banana River | N/A | BR3-5, BR7 | 0.59 | 0.64 | 0.0053999 | 7.6025 | 1.0383 | 0.041053 | 0.005607 | 8110 | Airports | PAFB-13 | Patrick Air Force Base | USACE | Dry Detention Ponds after 2000 | Documenting treatment from existing completed ERP projects that were not included in the PLSM model. | Dry Detention Pond | Completed | 2016 | 195 | 45 | B | 144 | Not provided | Not provided | USAF | Not provided | N/A | Structural | 2016 | Banana River Lagoon | Not provided | Not provided | Not provided | 10% of TA | No
516 | Patrick Ariforce Base | Banana River | N/A | BR3-5, BR7 | 0.59 | 0.64 | 0.59329 | 7.6025 | 1.0383 | 4.5105 | 0.61605 | 8110 | Airports | PAFB-13 | Patrick Air Force Base | USACE | Dry Detention Ponds after 2000 | Documenting treatment from existing completed ERP projects that were not included in the PLSM model. | Dry Detention Pond | Completed | 2016 | 195 | 45 | B | 144 | Not provided | Not provided | USAF | Not provided | N/A | Structural | 2016 | Banana River Lagoon | Not provided | Not provided | Not provided | 10% of TA | No
517 | Patrick Ariforce Base | Banana River | N/A | BR3-5, BR7 | 0.59 | 0.64 | 0.018772 | 7.6025 | 1.0383 | 0.14272 | 0.019492 | 8110 | Airports | PAFB-13 | Patrick Air Force Base | USACE | Dry Detention Ponds after 2000 | Documenting treatment from existing completed ERP projects that were not included in the PLSM model. | Dry Detention Pond | Completed | 2016 | 195 | 45 | B | 144 | Not provided | Not provided | USAF | Not provided | N/A | Structural | 2016 | Banana River Lagoon | Not provided | Not provided | Not provided | 10% of TA | No
518 | Patrick Ariforce Base | Banana River | N/A | BR3-5, BR7 | 0.59 | 0.64 | 0.09947 | 7.7331 | 1.0811 | 0.76922 | 0.10754 | 8110 | Airports | PAFB-13 | Patrick Air Force Base | USACE | Dry Detention Ponds after 2000 | Documenting treatment from existing completed ERP projects that were not included in the PLSM model. | Dry Detention Pond | Completed | 2016 | 195 | 45 | B | 144 | Not provided | Not provided | USAF | Not provided | N/A | Structural | 2016 | Banana River Lagoon | Not provided | Not provided | Not provided | 10% of TA | No
519 | Patrick Ariforce Base | Banana River | N/A | BR3-5, BR7 | 0.59 | 0.64 | 0.25628 | 7.7331 | 1.0811 | 1.9818 | 0.27706 | 1550 | Other Light Industrial | PAFB-13 | Patrick Air Force Base | USACE | Dry Detention Ponds after 2000 | Documenting treatment from existing completed ERP projects that were not included in the PLSM model. | Dry Detention Pond | Completed | 2016 | 195 | 45 | B | 144 | Not provided | Not provided | USAF | Not provided | N/A | Structural | 2016 | Banana River Lagoon | Not provided | Not provided | Not provided | 10% of TA | No
520 | Patrick Ariforce Base | Banana River | N/A | BR3-5, BR7 | 0.59 | 0.64 | 0.16387 | 7.4053 | 1.0087 | 1.2135 | 0.16529 | 1740 | Medical and Health Care | PAFB-13 | Patrick Air Force Base | USACE | Dry Detention Ponds after 2000 | Documenting treatment from existing completed ERP projects that were not included in the PLSM model. | Dry Detention Pond | Completed | 2016 | 195 | 45 | B | 144 | Not provided | Not provided | USAF | Not provided | N/A | Structural | 2016 | Banana River Lagoon | Not provided | Not provided | Not provided | 10% of TA | No
521 | Natural Lands | Banana River | N/A | BR3-5, BR7 | 0.59 | 0.64 | 0.13751 | 6.1871 | 0.84418 | 0.8508 | 0.11609 | 3100 | Herbaceous Dry Prairie | PAFB-13 | Patrick Air Force Base | USACE | Dry Detention Ponds after 2000 | Documenting treatment from existing completed ERP projects that were not included in the PLSM model. | Dry Detention Pond | Completed | 2016 | 195 | 45 | B | 144 | Not provided | Not provided | USAF | Not provided | N/A | Structural | 2016 | Banana River Lagoon | Not provided | Not provided | Not provided | 10% of TA | No
522 | Natural Lands | Banana River | N/A | BR3-5, BR7 | 0.59 | 0.64 | 0.11114 | 6.1871 | 0.84418 | 0.68764 | 0.093824 | 3100 | Herbaceous Dry Prairie | PAFB-13 | Patrick Air Force Base | USACE | Dry Detention Ponds after 2000 | Documenting treatment from existing completed ERP projects that were not included in the PLSM model. | Dry Detention Pond | Completed | 2016 | 195 | 45 | B | 144 | Not provided | Not provided | USAF | Not provided | N/A | Structural | 2016 | Banana River Lagoon | Not provided | Not provided | Not provided | 10% of TA | No
523 | Patrick Ariforce Base | Banana River | N/A | BR3-5, BR7 | 0.59 | 0.64 | 0.06539 | 6.9034 | 0.93305 | 0.45141 | 0.061012 | 1730 | Military | PAFB-13 | Patrick Air Force Base | USACE | Dry Detention Ponds after 2000 | Documenting treatment from existing completed ERP projects that were not included in the PLSM model. | Dry Detention Pond | Completed | 2016 | 195 | 45 | B | 144 | Not provided | Not provided | USAF | Not provided | N/A | Structural | 2016 | Banana River Lagoon | Not provided | Not provided | Not provided | 10% of TA | No
524 | Patrick Ariforce Base | Banana River | N/A | BR3-5, BR7 | 0.59 | 0.64 | 0.61776 | 7.6201 | 1.0408 | 4.7074 | 0.64295 | 1730 | Military | PAFB-13 | Patrick Air Force Base | USACE | Dry Detention Ponds after 2000 | Documenting treatment from existing completed ERP projects that were not included in the PLSM model. | Dry Detention Pond | Completed | 2016 | 195 | 45 | B | 144 | Not provided | Not provided | USAF | Not provided | N/A | Structural | 2016 | Banana River Lagoon | Not provided | Not provided | Not provided | 10% of TA | No
525 | Patrick Ariforce Base | Banana River | N/A | BR3-5, BR7 | 0.59 | 0.64 | 0.13383 | 7.3795 | 1.0303 | 0.9876 | 0.13788 | 1820 | Golf Course | PAFB-13 | Patrick Air Force Base | USACE | Dry Detention Ponds after 2000 | Documenting treatment from existing completed ERP projects that were not included in the PLSM model. | Dry Detention Pond | Completed | 2016 | 195 | 45 | B | 144 | Not provided | Not provided | USAF | Not provided | N/A | Structural | 2016 | Banana River Lagoon | Not provided | Not provided | Not provided | 10% of TA | No
526 | Patrick Ariforce Base | Banana River | N/A | BR3-5, BR7 | 0.59 | 0.64 | 0.29116 | 8.1718 | 1.0875 | 2.3793 | 0.31662 | 1860 | Community Recreational Facilities | PAFB-13 | Patrick Air Force Base | USACE | Dry Detention Ponds after 2000 | Documenting treatment from existing completed ERP projects that were not included in the PLSM model. | Dry Detention Pond | Completed | 2016 | 195 | 45 | B | 144 | Not provided | Not provided | USAF | Not provided | N/A | Structural | 2016 | Banana River Lagoon | Not provided | Not provided | Not provided | 10% of TA | No
527 | Patrick Ariforce Base | Banana River | N/A | BR3-5, BR7 | 0.59 | 0.64 | 0.040491 | 7.5845 | 1.0193 | 0.30711 | 0.041273 | 8110 | Airports | PAFB-13 | Patrick Air Force Base | USACE | Dry Detention Ponds after 2000 | Documenting treatment from existing completed ERP projects that were not included in the PLSM model. | Dry Detention Pond | Completed | 2016 | 195 | 45 | B | 144 | Not provided | Not provided | USAF | Not provided | N/A | Structural | 2016 | Banana River Lagoon | Not provided | Not provided | Not provided | 10% of TA | No
528 | Patrick Ariforce Base | Banana River | N/A | BR3-5, BR7 | 0.59 | 0.64 | 0.026403 | 7.5845 | 1.0193 | 0.20025 | 0.026913 | 8110 | Airports | PAFB-13 | Patrick Air Force Base | USACE | Dry Detention Ponds after 2000 | Documenting treatment from existing completed ERP projects that were not included in the PLSM model. | Dry Detention Pond | Completed | 2016 | 195 | 45 | B | 144 | Not provided | Not provided | USAF | Not provided | N/A | Structural | 2016 | Banana River Lagoon | Not provided | Not provided | Not provided | 10% of TA | No
529 | Patrick Ariforce Base | Banana River | N/A | BR3-5, BR7 | 0.59 | 0.64 | 0.0034226 | 7.5845 | 1.0193 | 0.025959 | 0.0034888 | 8110 | Airports | PAFB-13 | Patrick Air Force Base | USACE | Dry Detention Ponds after 2000 | Documenting treatment from existing completed ERP projects that were not included in the PLSM model. | Dry Detention Pond | Completed | 2016 | 195 | 45 | B | 144 | Not provided | Not provided | USAF | Not provided | N/A | Structural | 2016 | Banana River Lagoon | Not provided | Not provided | Not provided | 10% of TA | No
530 | Patrick Ariforce Base | Banana River | N/A | BR3-5, BR7 | 0.59 | 0.64 | 0.61776 | 7.5851 | 1.0587 | 4.6858 | 0.65405 | 1550 | Other Light Industrial | PAFB-13 | Patrick Air Force Base | USACE | Dry Detention Ponds after 2000 | Documenting treatment from existing completed ERP projects that were not included in the PLSM model. | Dry Detention Pond | Completed | 2016 | 195 | 45 | B | 144 | Not provided | Not provided | USAF | Not provided | N/A | Structural | 2016 | Banana River Lagoon | Not provided | Not provided | Not provided | 10% of TA | No
531 | Patrick Ariforce Base | Banana River | N/A | BR3-5, BR7 | 0.59 | 0.64 | 0.61776 | 7.6083 | 1.0397 | 4.7001 | 0.64227 | 1730 | Military | PAFB-13 | Patrick Air Force Base | USACE | Dry Detention Ponds after 2000 | Documenting treatment from existing completed ERP projects that were not included in the PLSM model. | Dry Detention Pond | Completed | 2016 | 195 | 45 | B | 144 | Not provided | Not provided | USAF | Not provided | N/A | Structural | 2016 | Banana River Lagoon | Not provided | Not provided | Not provided | 10% of TA | No
532 | Patrick Ariforce Base | Banana River | N/A | BR3-5, BR7 | 0.59 | 0.64 | 0.61776 | 7.5851 | 1.0587 | 4.6858 | 0.65405 | 1550 | Other Light Industrial | PAFB-13 | Patrick Air Force Base | USACE | Dry Detention Ponds after 2000 | Documenting treatment from existing completed ERP projects that were not included in the PLSM model. | Dry Detention Pond | Completed | 2016 | 195 | 45 | B | 144 | Not provided | Not provided | USAF | Not provided | N/A | Structural | 2016 | Banana River Lagoon | Not provided | Not provided | Not provided | 10% of TA | No
533 | Patrick Ariforce Base | Banana River | N/A | BR3-5, BR7 | 0.59 | 0.64 | 0.13386 | 7.8754 | 1.0643 | 1.0542 | 0.14247 | 1730 | Military | PAFB-13 | Patrick Air Force Base | USACE | Dry Detention Ponds after 2000 | Documenting treatment from existing completed ERP projects that were not included in the PLSM model. | Dry Detention Pond | Completed | 2016 | 195 | 45 | B | 144 | Not provided | Not provided | USAF | Not provided | N/A | Structural | 2016 | Banana River Lagoon | Not provided | Not provided | Not provided | 10% of TA | No
534 | Natural Lands | Banana River | N/A | BR3-5, BR7 | 0.59 | 0.64 | 0.04075 | 6.7372 | 0.78079 | 0.27454 | 0.031817 | 3100 | Herbaceous Dry Prairie | PAFB-13 | Patrick Air Force Base | USACE | Dry Detention Ponds after 2000 | Documenting treatment from existing completed ERP projects that were not included in the PLSM model. | Dry Detention Pond | Completed | 2016 | 195 | 45 | B | 144 | Not provided | Not provided | USAF | Not provided | N/A | Structural | 2016 | Banana River Lagoon | Not provided | Not provided | Not provided | 10% of TA | No
535 | Patrick Ariforce Base | Banana River | N/A | BR3-5, BR7 | 0.59 | 0.64 | 0.61776 | 7.6064 | 1.0389 | 4.699 | 0.6418 | 1730 | Military | PAFB-13 | Patrick Air Force Base | USACE | Dry Detention Ponds after 2000 | Documenting treatment from existing completed ERP projects that were not included in the PLSM model. | Dry Detention Pond | Completed | 2016 | 195 | 45 | B | 144 | Not provided | Not provided | USAF | Not provided | N/A | Structural | 2016 | Banana River Lagoon | Not provided | Not provided | Not provided | 10% of TA | No
536 | Patrick Ariforce Base | Banana River | N/A | BR3-5, BR7 | 0.59 | 0.64 | 0.00040647 | 7.9933 | 1.1074 | 0.0032491 | 0.00045015 | 1550 | Other Light Industrial | PAFB-13 | Patrick Air Force Base | USACE | Dry Detention Ponds after 2000 | Documenting treatment from existing completed ERP projects that were not included in the PLSM model. | Dry Detention Pond | Completed | 2016 | 195 | 45 | B | 144 | Not provided | Not provided | USAF | Not provided | N/A | Structural | 2016 | Banana River Lagoon | Not provided | Not provided | Not provided | 10% of TA | No
537 | Patrick Ariforce Base | Banana River | N/A | BR3-5, BR7 | 0.59 | 0.64 | 0.096996 | 7.7766 | 1.1118 | 0.7543 | 0.10784 | 1550 | Other Light Industrial | PAFB-13 | Patrick Air Force Base | USACE | Dry Detention Ponds after 2000 | Documenting treatment from existing completed ERP projects that were not included in the PLSM model. | Dry Detention Pond | Completed | 2016 | 195 | 45 | B | 144 | Not provided | Not provided | USAF | Not provided | N/A | Structural | 2016 | Banana River Lagoon | Not provided | Not provided | Not provided | 10% of TA | No
538 | Patrick Ariforce Base | Banana River | N/A | BR3-5, BR7 | 0.59 | 0.64 | 0.048621 | 7.7766 | 1.1118 | 0.37811 | 0.054056 | 1860 | Community Recreational Facilities | PAFB-13 | Patrick Air Force Base | USACE | Dry Detention Ponds after 2000 | Documenting treatment from existing completed ERP projects that were not included in the PLSM model. | Dry Detention Pond | Completed | 2016 | 195 | 45 | B | 144 | Not provided | Not provided | USAF | Not provided | N/A | Structural | 2016 | Banana River Lagoon | Not provided | Not provided | Not provided | 10% of TA | No
539 | Patrick Ariforce Base | Banana River | N/A | BR3-5, BR7 | 0.59 | 0.64 | 0.021815 | 6.7409 | 0.91243 | 0.14705 | 0.019905 | 1400 | Commercial and Services | PAFB-13 | Patrick Air Force Base | USACE | Dry Detention Ponds after 2000 | Documenting treatment from existing completed ERP projects that were not included in the PLSM model. | Dry Detention Pond | Completed | 2016 | 195 | 45 | B | 144 | Not provided | Not provided | USAF | Not provided | N/A | Structural | 2016 | Banana River Lagoon | Not provided | Not provided | Not provided | 10% of TA | No
540 | Patrick Ariforce Base | Banana River | N/A | BR3-5, BR7 | 0.59 | 0.64 | 0.61776 | 7.6125 | 1.0401 | 4.7027 | 0.64253 | 1730 | Military | PAFB-13 | Patrick Air Force Base | USACE | Dry Detention Ponds after 2000 | Documenting treatment from existing completed ERP projects that were not included in the PLSM model. | Dry Detention Pond | Completed | 2016 | 195 | 45 | B | 144 | Not provided | Not provided | USAF | Not provided | N/A | Structural | 2016 | Banana River Lagoon | Not provided | Not provided | Not provided | 10% of TA | No
541 | Natural Lands | Banana River | N/A | BR3-5, BR7 | 0.59 | 0.64 | 0.019092 | 7.5512 | 1.0344 | 0.14417 | 0.019749 | 3100 | Herbaceous Dry Prairie | PAFB-13 | Patrick Air Force Base | USACE | Dry Detention Ponds after 2000 | Documenting treatment from existing completed ERP projects that were not included in the PLSM model. | Dry Detention Pond | Completed | 2016 | 195 | 45 | B | 144 | Not provided | Not provided | USAF | Not provided | N/A | Structural | 2016 | Banana River Lagoon | Not provided | Not provided | Not provided | 10% of TA | No
542 | Patrick Ariforce Base | Banana River | N/A | BR3-5, BR7 | 0.59 | 0.64 | 0.088531 | 7.5512 | 1.0344 | 0.66851 | 0.091577 | 1550 | Other Light Industrial | PAFB-13 | Patrick Air Force Base | USACE | Dry Detention Ponds after 2000 | Documenting treatment from existing completed ERP projects that were not included in the PLSM model. | Dry Detention Pond | Completed | 2016 | 195 | 45 | B | 144 | Not provided | Not provided | USAF | Not provided | N/A | Structural | 2016 | Banana River Lagoon | Not provided | Not provided | Not provided | 10% of TA | No
543 | Patrick Ariforce Base | Banana River | N/A | BR3-5, BR7 | 0.59 | 0.64 | 0.48674 | 7.5512 | 1.0344 | 3.6755 | 0.50349 | 1730 | Military | PAFB-13 | Patrick Air Force Base | USACE | Dry Detention Ponds after 2000 | Documenting treatment from existing completed ERP projects that were not included in the PLSM model. | Dry Detention Pond | Completed | 2016 | 195 | 45 | B | 144 | Not provided | Not provided | USAF | Not provided | N/A | Structural | 2016 | Banana River Lagoon | Not provided | Not provided | Not provided | 10% of TA | No
544 | Patrick Ariforce Base | Banana River | N/A | BR3-5, BR7 | 0.59 | 0.64 | 0.058122 | 7.4851 | 1.0159 | 0.43505 | 0.059044 | 1400 | Commercial and Services | PAFB-13 | Patrick Air Force Base | USACE | Dry Detention Ponds after 2000 | Documenting treatment from existing completed ERP projects that were not included in the PLSM model. | Dry Detention Pond | Completed | 2016 | 195 | 45 | B | 144 | Not provided | Not provided | USAF | Not provided | N/A | Structural | 2016 | Banana River Lagoon | Not provided | Not provided | Not provided | 10% of TA | No
545 | Patrick Ariforce Base | Banana River | N/A | BR3-5, BR7 | 0.59 | 0.64 | 0.1101 | 7.4851 | 1.0159 | 0.82407 | 0.11184 | 1740 | Medical and Health Care | PAFB-13 | Patrick Air Force Base | USACE | Dry Detention Ponds after 2000 | Documenting treatment from existing completed ERP projects that were not included in the PLSM model. | Dry Detention Pond | Completed | 2016 | 195 | 45 | B | 144 | Not provided | Not provided | USAF | Not provided | N/A | Structural | 2016 | Banana River Lagoon | Not provided | Not provided | Not provided | 10% of TA | No
546 | Patrick Ariforce Base | Banana River | N/A | BR3-5, BR7 | 0.59 | 0.64 | 0.086726 | 7.9892 | 1.0841 | 0.69287 | 0.094021 | 1840 | Marinas and Fish Camps | PAFB-13 | Patrick Air Force Base | USACE | Dry Detention Ponds after 2000 | Documenting treatment from existing completed ERP projects that were not included in the PLSM model. | Dry Detention Pond | Completed | 2016 | 195 | 45 | B | 144 | Not provided | Not provided | USAF | Not provided | N/A | Structural | 2016 | Banana River Lagoon | Not provided | Not provided | Not provided | 10% of TA | No
547 | Patrick Ariforce Base | Banana River | N/A | BR3-5, BR7 | 0.59 | 0.64 | 0.017889 | 7.9892 | 1.0841 | 0.14292 | 0.019394 | 8140 | Roads and Highways | PAFB-13 | Patrick Air Force Base | USACE | Dry Detention Ponds after 2000 | Documenting treatment from existing completed ERP projects that were not included in the PLSM model. | Dry Detention Pond | Completed | 2016 | 195 | 45 | B | 144 | Not provided | Not provided | USAF | Not provided | N/A | Structural | 2016 | Banana River Lagoon | Not provided | Not provided | Not provided | 10% of TA | No
548 | Patrick Ariforce Base | Banana River | N/A | BR3-5, BR7 | 0.59 | 0.64 | 0.20113 | 7.9892 | 1.0841 | 1.6068 | 0.21804 | 1550 | Other Light Industrial | PAFB-13 | Patrick Air Force Base | USACE | Dry Detention Ponds after 2000 | Documenting treatment from existing completed ERP projects that were not included in the PLSM model. | Dry Detention Pond | Completed | 2016 | 195 | 45 | B | 144 | Not provided | Not provided | USAF | Not provided | N/A | Structural | 2016 | Banana River Lagoon | Not provided | Not provided | Not provided | 10% of TA | No
549 | Patrick Ariforce Base | Banana River | N/A | BR3-5, BR7 | 0.59 | 0.64 | 0.20037 | 7.3911 | 0.99877 | 1.481 | 0.20012 | 1730 | Military | PAFB-13 | Patrick Air Force Base | USACE | Dry Detention Ponds after 2000 | Documenting treatment from existing completed ERP projects that were not included in the PLSM model. | Dry Detention Pond | Completed | 2016 | 195 | 45 | B | 144 | Not provided | Not provided | USAF | Not provided | N/A | Structural | 2016 | Banana River Lagoon | Not provided | Not provided | Not provided | 10% of TA | No
550 | Natural Lands | Banana River | N/A | BR3-5, BR7 | 0.59 | 0.64 | 0.59101 | 6.1853 | 0.84893 | 3.6556 | 0.50172 | 3100 | Herbaceous Dry Prairie | PAFB-13 | Patrick Air Force Base | USACE | Dry Detention Ponds after 2000 | Documenting treatment from existing completed ERP projects that were not included in the PLSM model. | Dry Detention Pond | Completed | 2016 | 195 | 45 | B | 144 | Not provided | Not provided | USAF | Not provided | N/A | Structural | 2016 | Banana River Lagoon | Not provided | Not provided | Not provided | 10% of TA | No
551 | Natural Lands | Banana River | N/A | BR3-5, BR7 | 0.59 | 0.64 | 0.026757 | 6.1853 | 0.84893 | 0.1655 | 0.022715 | 3100 | Herbaceous Dry Prairie | PAFB-13 | Patrick Air Force Base | USACE | Dry Detention Ponds after 2000 | Documenting treatment from existing completed ERP projects that were not included in the PLSM model. | Dry Detention Pond | Completed | 2016 | 195 | 45 | B | 144 | Not provided | Not provided | USAF | Not provided | N/A | Structural | 2016 | Banana River Lagoon | Not provided | Not provided | Not provided | 10% of TA | No
552 | Patrick Ariforce Base | Banana River | N/A | BR3-5, BR7 | 0.59 | 0.64 | 0.0051076 | 7.7927 | 1.0573 | 0.039802 | 0.0054003 | 8140 | Roads and Highways | PAFB-13 | Patrick Air Force Base | USACE | Dry Detention Ponds after 2000 | Documenting treatment from existing completed ERP projects that were not included in the PLSM model. | Dry Detention Pond | Completed | 2016 | 195 | 45 | B | 144 | Not provided | Not provided | USAF | Not provided | N/A | Structural | 2016 | Banana River Lagoon | Not provided | Not provided | Not provided | 10% of TA | No
553 | Patrick Ariforce Base | Banana River | N/A | BR3-5, BR7 | 0.59 | 0.64 | 0.15128 | 7.7927 | 1.0573 | 1.1789 | 0.15995 | 1730 | Military | PAFB-13 | Patrick Air Force Base | USACE | Dry Detention Ponds after 2000 | Documenting treatment from existing completed ERP projects that were not included in the PLSM model. | Dry Detention Pond | Completed | 2016 | 195 | 45 | B | 144 | Not provided | Not provided | USAF | Not provided | N/A | Structural | 2016 | Banana River Lagoon | Not provided | Not provided | Not provided | 10% of TA | No
554 | Patrick Ariforce Base | Banana River | N/A | BR3-5, BR7 | 0.59 | 0.64 | 0.0079162 | 8.1168 | 1.084 | 0.064254 | 0.0085813 | 1730 | Military | PAFB-13 | Patrick Air Force Base | USACE | Dry Detention Ponds after 2000 | Documenting treatment from existing completed ERP projects that were not included in the PLSM model. | Dry Detention Pond | Completed | 2016 | 195 | 45 | B | 144 | Not provided | Not provided | USAF | Not provided | N/A | Structural | 2016 | Banana River Lagoon | Not provided | Not provided | Not provided | 10% of TA | No
555 | Natural Lands | Banana River | N/A | BR3-5, BR7 | 0.59 | 0.64 | 0.0017106 | 8.0388 | 1.069 | 0.013751 | 0.0018286 | 6460 | Mixed scrub-shrub wetland | PAFB-13 | Patrick Air Force Base | USACE | Dry Detention Ponds after 2000 | Documenting treatment from existing completed ERP projects that were not included in the PLSM model. | Dry Detention Pond | Completed | 2016 | 195 | 45 | B | 144 | Not provided | Not provided | USAF | Not provided | N/A | Structural | 2016 | Banana River Lagoon | Not provided | Not provided | Not provided | 10% of TA | No
556 | Patrick Ariforce Base | Banana River | N/A | BR3-5, BR7 | 0.59 | 0.64 | 0.059979 | 8.0388 | 1.069 | 0.48215 | 0.064118 | 1860 | Community Recreational Facilities | PAFB-13 | Patrick Air Force Base | USACE | Dry Detention Ponds after 2000 | Documenting treatment from existing completed ERP projects that were not included in the PLSM model. | Dry Detention Pond | Completed | 2016 | 195 | 45 | B | 144 | Not provided | Not provided | USAF | Not provided | N/A | Structural | 2016 | Banana River Lagoon | Not provided | Not provided | Not provided | 10% of TA | No
557 | Patrick Ariforce Base | Banana River | N/A | BR3-5, BR7 | 0.59 | 0.64 | 0.069575 | 0.022042 | 0.0080378 | 0.0015336 | 0.00055923 | 1820 | Golf Course | PAFB-13 | Patrick Air Force Base | USACE | Dry Detention Ponds after 2000 | Documenting treatment from existing completed ERP projects that were not included in the PLSM model. | Dry Detention Pond | Completed | 2016 | 195 | 45 | B | 144 | Not provided | Not provided | USAF | Not provided | N/A | Structural | 2016 | Banana River Lagoon | Not provided | Not provided | Not provided | 10% of TA | No
558 | Natural Lands | Banana River | N/A | BR3-5, BR7 | 0.59 | 0.64 | 9.7713e-06 | 0.022042 | 0.0080378 | 2.1538e-07 | 7.8539e-08 | 5300 | Reservoirs | PAFB-13 | Patrick Air Force Base | USACE | Dry Detention Ponds after 2000 | Documenting treatment from existing completed ERP projects that were not included in the PLSM model. | Dry Detention Pond | Completed | 2016 | 195 | 45 | B | 144 | Not provided | Not provided | USAF | Not provided | N/A | Structural | 2016 | Banana River Lagoon | Not provided | Not provided | Not provided | 10% of TA | No
559 | Natural Lands | Banana River | N/A | BR3-5, BR7 | 0.59 | 0.64 | 0.048304 | 7.0658 | 0.95457 | 0.3413 | 0.046109 | 3100 | Herbaceous Dry Prairie | PAFB-13 | Patrick Air Force Base | USACE | Dry Detention Ponds after 2000 | Documenting treatment from existing completed ERP projects that were not included in the PLSM model. | Dry Detention Pond | Completed | 2016 | 195 | 45 | B | 144 | Not provided | Not provided | USAF | Not provided | N/A | Structural | 2016 | Banana River Lagoon | Not provided | Not provided | Not provided | 10% of TA | No
560 | Patrick Ariforce Base | Banana River | N/A | BR3-5, BR7 | 0.59 | 0.64 | 0.04392 | 7.0658 | 0.95457 | 0.31033 | 0.041925 | 1730 | Military | PAFB-13 | Patrick Air Force Base | USACE | Dry Detention Ponds after 2000 | Documenting treatment from existing completed ERP projects that were not included in the PLSM model. | Dry Detention Pond | Completed | 2016 | 195 | 45 | B | 144 | Not provided | Not provided | USAF | Not provided | N/A | Structural | 2016 | Banana River Lagoon | Not provided | Not provided | Not provided | 10% of TA | No
561 | Patrick Ariforce Base | Banana River | N/A | BR3-5, BR7 | 0.59 | 0.64 | 0.041073 | 7.0658 | 0.95457 | 0.29021 | 0.039207 | 1730 | Military | PAFB-13 | Patrick Air Force Base | USACE | Dry Detention Ponds after 2000 | Documenting treatment from existing completed ERP projects that were not included in the PLSM model. | Dry Detention Pond | Completed | 2016 | 195 | 45 | B | 144 | Not provided | Not provided | USAF | Not provided | N/A | Structural | 2016 | Banana River Lagoon | Not provided | Not provided | Not provided | 10% of TA | No
562 | Patrick Ariforce Base | Banana River | N/A | BR3-5, BR7 | 0.59 | 0.64 | 0.61776 | 7.6071 | 1.039 | 4.6994 | 0.64186 | 1730 | Military | PAFB-13 | Patrick Air Force Base | USACE | Dry Detention Ponds after 2000 | Documenting treatment from existing completed ERP projects that were not included in the PLSM model. | Dry Detention Pond | Completed | 2016 | 195 | 45 | B | 144 | Not provided | Not provided | USAF | Not provided | N/A | Structural | 2016 | Banana River Lagoon | Not provided | Not provided | Not provided | 10% of TA | No
563 | Patrick Ariforce Base | Banana River | N/A | BR3-5, BR7 | 0.59 | 0.64 | 0.03046 | 2.1932 | 0.2988 | 0.066803 | 0.0091014 | 1800 | Recreational | PAFB-13 | Patrick Air Force Base | USACE | Dry Detention Ponds after 2000 | Documenting treatment from existing completed ERP projects that were not included in the PLSM model. | Dry Detention Pond | Completed | 2016 | 195 | 45 | B | 144 | Not provided | Not provided | USAF | Not provided | N/A | Structural | 2016 | Banana River Lagoon | Not provided | Not provided | Not provided | 10% of TA | No
564 | Patrick Ariforce Base | Banana River | N/A | BR3-5, BR7 | 0.59 | 0.64 | 0.01129 | 8.1034 | 1.1168 | 0.091484 | 0.012609 | 1710 | Educational Facilities | PAFB-13 | Patrick Air Force Base | USACE | Dry Detention Ponds after 2000 | Documenting treatment from existing completed ERP projects that were not included in the PLSM model. | Dry Detention Pond | Completed | 2016 | 195 | 45 | B | 144 | Not provided | Not provided | USAF | Not provided | N/A | Structural | 2016 | Banana River Lagoon | Not provided | Not provided | Not provided | 10% of TA | No
565 | Patrick Ariforce Base | Banana River | N/A | BR3-5, BR7 | 0.59 | 0.64 | 0.22748 | 7.5521 | 1.0557 | 1.718 | 0.24014 | 1550 | Other Light Industrial | PAFB-13 | Patrick Air Force Base | USACE | Dry Detention Ponds after 2000 | Documenting treatment from existing completed ERP projects that were not included in the PLSM model. | Dry Detention Pond | Completed | 2016 | 195 | 45 | B | 144 | Not provided | Not provided | USAF | Not provided | N/A | Structural | 2016 | Banana River Lagoon | Not provided | Not provided | Not provided | 10% of TA | No
566 | Patrick Ariforce Base | Banana River | N/A | BR3-5, BR7 | 0.59 | 0.64 | 0.27193 | 7.5521 | 1.0557 | 2.0537 | 0.28707 | 8340 | Sewage Treatment | PAFB-13 | Patrick Air Force Base | USACE | Dry Detention Ponds after 2000 | Documenting treatment from existing completed ERP projects that were not included in the PLSM model. | Dry Detention Pond | Completed | 2016 | 195 | 45 | B | 144 | Not provided | Not provided | USAF | Not provided | N/A | Structural | 2016 | Banana River Lagoon | Not provided | Not provided | Not provided | 10% of TA | No
567 | Patrick Ariforce Base | Banana River | N/A | BR3-5, BR7 | 0.59 | 0.64 | 0.0095782 | 6.3816 | 0.86575 | 0.061125 | 0.0082923 | 8140 | Roads and Highways | PAFB-13 | Patrick Air Force Base | USACE | Dry Detention Ponds after 2000 | Documenting treatment from existing completed ERP projects that were not included in the PLSM model. | Dry Detention Pond | Completed | 2016 | 195 | 45 | B | 144 | Not provided | Not provided | USAF | Not provided | N/A | Structural | 2016 | Banana River Lagoon | Not provided | Not provided | Not provided | 10% of TA | No
568 | Patrick Ariforce Base | Banana River | N/A | BR3-5, BR7 | 0.59 | 0.64 | 0.0028088 | 6.3816 | 0.86575 | 0.017925 | 0.0024317 | 1730 | Military | PAFB-13 | Patrick Air Force Base | USACE | Dry Detention Ponds after 2000 | Documenting treatment from existing completed ERP projects that were not included in the PLSM model. | Dry Detention Pond | Completed | 2016 | 195 | 45 | B | 144 | Not provided | Not provided | USAF | Not provided | N/A | Structural | 2016 | Banana River Lagoon | Not provided | Not provided | Not provided | 10% of TA | No
569 | Patrick Ariforce Base | Banana River | N/A | BR3-5, BR7 | 0.59 | 0.64 | 0.013723 | 8.1049 | 1.0826 | 0.11122 | 0.014857 | 8110 | Airports | PAFB-13 | Patrick Air Force Base | USACE | Dry Detention Ponds after 2000 | Documenting treatment from existing completed ERP projects that were not included in the PLSM model. | Dry Detention Pond | Completed | 2016 | 195 | 45 | B | 144 | Not provided | Not provided | USAF | Not provided | N/A | Structural | 2016 | Banana River Lagoon | Not provided | Not provided | Not provided | 10% of TA | No
570 | Patrick Ariforce Base | Banana River | N/A | BR3-5, BR7 | 0.59 | 0.64 | 0.24849 | 7.2802 | 0.98675 | 1.8091 | 0.2452 | 1730 | Military | PAFB-13 | Patrick Air Force Base | USACE | Dry Detention Ponds after 2000 | Documenting treatment from existing completed ERP projects that were not included in the PLSM model. | Dry Detention Pond | Completed | 2016 | 195 | 45 | B | 144 | Not provided | Not provided | USAF | Not provided | N/A | Structural | 2016 | Banana River Lagoon | Not provided | Not provided | Not provided | 10% of TA | No
571 | Natural Lands | Banana River | N/A | BR3-5, BR7 | 0.59 | 0.64 | 0.4042 | 5.9532 | 0.81408 | 2.4063 | 0.32905 | 3100 | Herbaceous Dry Prairie | PAFB-13 | Patrick Air Force Base | USACE | Dry Detention Ponds after 2000 | Documenting treatment from existing completed ERP projects that were not included in the PLSM model. | Dry Detention Pond | Completed | 2016 | 195 | 45 | B | 144 | Not provided | Not provided | USAF | Not provided | N/A | Structural | 2016 | Banana River Lagoon | Not provided | Not provided | Not provided | 10% of TA | No
572 | Patrick Ariforce Base | Banana River | N/A | BR3-5, BR7 | 0.59 | 0.64 | 0.3488 | 7.8183 | 1.0581 | 2.727 | 0.36906 | 8110 | Airports | PAFB-13 | Patrick Air Force Base | USACE | Dry Detention Ponds after 2000 | Documenting treatment from existing completed ERP projects that were not included in the PLSM model. | Dry Detention Pond | Completed | 2016 | 195 | 45 | B | 144 | Not provided | Not provided | USAF | Not provided | N/A | Structural | 2016 | Banana River Lagoon | Not provided | Not provided | Not provided | 10% of TA | No
573 | Patrick Ariforce Base | Banana River | N/A | BR3-5, BR7 | 0.59 | 0.64 | 0.013884 | 7.8183 | 1.0581 | 0.10855 | 0.014691 | 1550 | Other Light Industrial | PAFB-13 | Patrick Air Force Base | USACE | Dry Detention Ponds after 2000 | Documenting treatment from existing completed ERP projects that were not included in the PLSM model. | Dry Detention Pond | Completed | 2016 | 195 | 45 | B | 144 | Not provided | Not provided | USAF | Not provided | N/A | Structural | 2016 | Banana River Lagoon | Not provided | Not provided | Not provided | 10% of TA | No
574 | Patrick Ariforce Base | Banana River | N/A | BR3-5, BR7 | 0.59 | 0.64 | 0.00013657 | 8.1108 | 1.0829 | 0.0011077 | 0.0001479 | 8110 | Airports | PAFB-13 | Patrick Air Force Base | USACE | Dry Detention Ponds after 2000 | Documenting treatment from existing completed ERP projects that were not included in the PLSM model. | Dry Detention Pond | Completed | 2016 | 195 | 45 | B | 144 | Not provided | Not provided | USAF | Not provided | N/A | Structural | 2016 | Banana River Lagoon | Not provided | Not provided | Not provided | 10% of TA | No
575 | Patrick Ariforce Base | Banana River | N/A | BR3-5, BR7 | 0.59 | 0.64 | 0.61776 | 7.6103 | 1.0399 | 4.7014 | 0.64244 | 1730 | Military | PAFB-13 | Patrick Air Force Base | USACE | Dry Detention Ponds after 2000 | Documenting treatment from existing completed ERP projects that were not included in the PLSM model. | Dry Detention Pond | Completed | 2016 | 195 | 45 | B | 144 | Not provided | Not provided | USAF | Not provided | N/A | Structural | 2016 | Banana River Lagoon | Not provided | Not provided | Not provided | 10% of TA | No
576 | Natural Lands | Banana River | N/A | BR3-5, BR7 | 0.59 | 0.64 | 0.12138 | 7.528 | 0.9535 | 0.91375 | 0.11574 | 3100 | Herbaceous Dry Prairie | PAFB-13 | Patrick Air Force Base | USACE | Dry Detention Ponds after 2000 | Documenting treatment from existing completed ERP projects that were not included in the PLSM model. | Dry Detention Pond | Completed | 2016 | 195 | 45 | B | 144 | Not provided | Not provided | USAF | Not provided | N/A | Structural | 2016 | Banana River Lagoon | Not provided | Not provided | Not provided | 10% of TA | No
577 | Patrick Ariforce Base | Banana River | N/A | BR3-5, BR7 | 0.59 | 0.64 | 0.13129 | 7.528 | 0.9535 | 0.98835 | 0.12518 | 8110 | Airports | PAFB-13 | Patrick Air Force Base | USACE | Dry Detention Ponds after 2000 | Documenting treatment from existing completed ERP projects that were not included in the PLSM model. | Dry Detention Pond | Completed | 2016 | 195 | 45 | B | 144 | Not provided | Not provided | USAF | Not provided | N/A | Structural | 2016 | Banana River Lagoon | Not provided | Not provided | Not provided | 10% of TA | No
578 | Patrick Ariforce Base | Banana River | N/A | BR3-5, BR7 | 0.59 | 0.64 | 0.079481 | 7.8441 | 1.1183 | 0.62345 | 0.08888 | 1550 | Other Light Industrial | PAFB-13 | Patrick Air Force Base | USACE | Dry Detention Ponds after 2000 | Documenting treatment from existing completed ERP projects that were not included in the PLSM model. | Dry Detention Pond | Completed | 2016 | 195 | 45 | B | 144 | Not provided | Not provided | USAF | Not provided | N/A | Structural | 2016 | Banana River Lagoon | Not provided | Not provided | Not provided | 10% of TA | No
579 | Patrick Ariforce Base | Banana River | N/A | BR3-5, BR7 | 0.59 | 0.64 | 0.00010269 | 7.788 | 1.0567 | 0.00079971 | 0.00010851 | 8140 | Roads and Highways | PAFB-13 | Patrick Air Force Base | USACE | Dry Detention Ponds after 2000 | Documenting treatment from existing completed ERP projects that were not included in the PLSM model. | Dry Detention Pond | Completed | 2016 | 195 | 45 | B | 144 | Not provided | Not provided | USAF | Not provided | N/A | Structural | 2016 | Banana River Lagoon | Not provided | Not provided | Not provided | 10% of TA | No
580 | Patrick Ariforce Base | Banana River | N/A | BR3-5, BR7 | 0.59 | 0.64 | 0.51543 | 7.788 | 1.0567 | 4.0141 | 0.54465 | 1730 | Military | PAFB-13 | Patrick Air Force Base | USACE | Dry Detention Ponds after 2000 | Documenting treatment from existing completed ERP projects that were not included in the PLSM model. | Dry Detention Pond | Completed | 2016 | 195 | 45 | B | 144 | Not provided | Not provided | USAF | Not provided | N/A | Structural | 2016 | Banana River Lagoon | Not provided | Not provided | Not provided | 10% of TA | No
581 | Patrick Ariforce Base | Banana River | N/A | BR3-5, BR7 | 0.59 | 0.64 | 0.018701 | 8.0965 | 1.0817 | 0.15141 | 0.020229 | 8110 | Airports | PAFB-13 | Patrick Air Force Base | USACE | Dry Detention Ponds after 2000 | Documenting treatment from existing completed ERP projects that were not included in the PLSM model. | Dry Detention Pond | Completed | 2016 | 195 | 45 | B | 144 | Not provided | Not provided | USAF | Not provided | N/A | Structural | 2016 | Banana River Lagoon | Not provided | Not provided | Not provided | 10% of TA | No
582 | Patrick Ariforce Base | Banana River | N/A | BR3-5, BR7 | 0.59 | 0.64 | 0.019362 | 7.8977 | 1.0646 | 0.15292 | 0.020613 | 8110 | Airports | PAFB-13 | Patrick Air Force Base | USACE | Dry Detention Ponds after 2000 | Documenting treatment from existing completed ERP projects that were not included in the PLSM model. | Dry Detention Pond | Completed | 2016 | 195 | 45 | B | 144 | Not provided | Not provided | USAF | Not provided | N/A | Structural | 2016 | Banana River Lagoon | Not provided | Not provided | Not provided | 10% of TA | No
583 | Patrick Ariforce Base | Banana River | N/A | BR3-5, BR7 | 0.59 | 0.64 | 0.0099806 | 7.8977 | 1.0646 | 0.078823 | 0.010626 | 8110 | Airports | PAFB-13 | Patrick Air Force Base | USACE | Dry Detention Ponds after 2000 | Documenting treatment from existing completed ERP projects that were not included in the PLSM model. | Dry Detention Pond | Completed | 2016 | 195 | 45 | B | 144 | Not provided | Not provided | USAF | Not provided | N/A | Structural | 2016 | Banana River Lagoon | Not provided | Not provided | Not provided | 10% of TA | No
584 | Patrick Ariforce Base | Banana River | N/A | BR3-5, BR7 | 0.59 | 0.64 | 0.61776 | 7.5882 | 1.0592 | 4.6877 | 0.65432 | 1550 | Other Light Industrial | PAFB-13 | Patrick Air Force Base | USACE | Dry Detention Ponds after 2000 | Documenting treatment from existing completed ERP projects that were not included in the PLSM model. | Dry Detention Pond | Completed | 2016 | 195 | 45 | B | 144 | Not provided | Not provided | USAF | Not provided | N/A | Structural | 2016 | Banana River Lagoon | Not provided | Not provided | Not provided | 10% of TA | No
585 | Patrick Ariforce Base | Banana River | N/A | BR3-5, BR7 | 0.59 | 0.64 | 0.03338 | 7.9124 | 1.1108 | 0.26411 | 0.037077 | 8110 | Airports | PAFB-13 | Patrick Air Force Base | USACE | Dry Detention Ponds after 2000 | Documenting treatment from existing completed ERP projects that were not included in the PLSM model. | Dry Detention Pond | Completed | 2016 | 195 | 45 | B | 144 | Not provided | Not provided | USAF | Not provided | N/A | Structural | 2016 | Banana River Lagoon | Not provided | Not provided | Not provided | 10% of TA | No
586 | Patrick Ariforce Base | Banana River | N/A | BR3-5, BR7 | 0.59 | 0.64 | 0.058079 | 7.2512 | 0.98276 | 0.42114 | 0.057078 | 1740 | Medical and Health Care | PAFB-13 | Patrick Air Force Base | USACE | Dry Detention Ponds after 2000 | Documenting treatment from existing completed ERP projects that were not included in the PLSM model. | Dry Detention Pond | Completed | 2016 | 195 | 45 | B | 144 | Not provided | Not provided | USAF | Not provided | N/A | Structural | 2016 | Banana River Lagoon | Not provided | Not provided | Not provided | 10% of TA | No
587 | Patrick Ariforce Base | Banana River | N/A | BR3-5, BR7 | 0.59 | 0.64 | 0.074438 | 7.8876 | 1.0585 | 0.58714 | 0.078794 | 1730 | Military | PAFB-13 | Patrick Air Force Base | USACE | Dry Detention Ponds after 2000 | Documenting treatment from existing completed ERP projects that were not included in the PLSM model. | Dry Detention Pond | Completed | 2016 | 195 | 45 | B | 144 | Not provided | Not provided | USAF | Not provided | N/A | Structural | 2016 | Banana River Lagoon | Not provided | Not provided | Not provided | 10% of TA | No
588 | Natural Lands | Banana River | N/A | BR3-5, BR7 | 0.59 | 0.64 | 0.019575 | 7.8876 | 1.0585 | 0.1544 | 0.020721 | 3100 | Herbaceous Dry Prairie | PAFB-13 | Patrick Air Force Base | USACE | Dry Detention Ponds after 2000 | Documenting treatment from existing completed ERP projects that were not included in the PLSM model. | Dry Detention Pond | Completed | 2016 | 195 | 45 | B | 144 | Not provided | Not provided | USAF | Not provided | N/A | Structural | 2016 | Banana River Lagoon | Not provided | Not provided | Not provided | 10% of TA | No
589 | Patrick Ariforce Base | Banana River | N/A | BR3-5, BR7 | 0.59 | 0.64 | 0.0035087 | 6.7253 | 0.91226 | 0.023597 | 0.0032009 | 1730 | Military | PAFB-13 | Patrick Air Force Base | USACE | Dry Detention Ponds after 2000 | Documenting treatment from existing completed ERP projects that were not included in the PLSM model. | Dry Detention Pond | Completed | 2016 | 195 | 45 | B | 144 | Not provided | Not provided | USAF | Not provided | N/A | Structural | 2016 | Banana River Lagoon | Not provided | Not provided | Not provided | 10% of TA | No
590 | Patrick Ariforce Base | Banana River | N/A | BR3-5, BR7 | 0.59 | 0.64 | 0.008279 | 2.8859 | 0.40241 | 0.023893 | 0.0033316 | 1800 | Recreational | PAFB-13 | Patrick Air Force Base | USACE | Dry Detention Ponds after 2000 | Documenting treatment from existing completed ERP projects that were not included in the PLSM model. | Dry Detention Pond | Completed | 2016 | 195 | 45 | B | 144 | Not provided | Not provided | USAF | Not provided | N/A | Structural | 2016 | Banana River Lagoon | Not provided | Not provided | Not provided | 10% of TA | No
591 | Patrick Ariforce Base | Banana River | N/A | BR3-5, BR7 | 0.59 | 0.64 | 0.41188 | 7.5288 | 1.0272 | 3.1009 | 0.4231 | 1740 | Medical and Health Care | PAFB-13 | Patrick Air Force Base | USACE | Dry Detention Ponds after 2000 | Documenting treatment from existing completed ERP projects that were not included in the PLSM model. | Dry Detention Pond | Completed | 2016 | 195 | 45 | B | 144 | Not provided | Not provided | USAF | Not provided | N/A | Structural | 2016 | Banana River Lagoon | Not provided | Not provided | Not provided | 10% of TA | No
592 | Patrick Ariforce Base | Banana River | N/A | BR3-5, BR7 | 0.59 | 0.64 | 0.056977 | 6.0157 | 0.82491 | 0.34276 | 0.047001 | 8110 | Airports | PAFB-13 | Patrick Air Force Base | USACE | Dry Detention Ponds after 2000 | Documenting treatment from existing completed ERP projects that were not included in the PLSM model. | Dry Detention Pond | Completed | 2016 | 195 | 45 | B | 144 | Not provided | Not provided | USAF | Not provided | N/A | Structural | 2016 | Banana River Lagoon | Not provided | Not provided | Not provided | 10% of TA | No
593 | Natural Lands | Banana River | N/A | BR3-5, BR7 | 0.59 | 0.64 | 0.55113 | 6.0157 | 0.82491 | 3.3154 | 0.45463 | 3100 | Herbaceous Dry Prairie | PAFB-13 | Patrick Air Force Base | USACE | Dry Detention Ponds after 2000 | Documenting treatment from existing completed ERP projects that were not included in the PLSM model. | Dry Detention Pond | Completed | 2016 | 195 | 45 | B | 144 | Not provided | Not provided | USAF | Not provided | N/A | Structural | 2016 | Banana River Lagoon | Not provided | Not provided | Not provided | 10% of TA | No
594 | Patrick Ariforce Base | Banana River | N/A | BR3-5, BR7 | 0.59 | 0.64 | 0.55359 | 7.664 | 1.0443 | 4.2427 | 0.57813 | 1730 | Military | PAFB-13 | Patrick Air Force Base | USACE | Dry Detention Ponds after 2000 | Documenting treatment from existing completed ERP projects that were not included in the PLSM model. | Dry Detention Pond | Completed | 2016 | 195 | 45 | B | 144 | Not provided | Not provided | USAF | Not provided | N/A | Structural | 2016 | Banana River Lagoon | Not provided | Not provided | Not provided | 10% of TA | No
595 | Patrick Ariforce Base | Banana River | N/A | BR3-5, BR7 | 0.59 | 0.64 | 0.12126 | 7.6904 | 1.0448 | 0.93258 | 0.12669 | 1400 | Commercial and Services | PAFB-13 | Patrick Air Force Base | USACE | Dry Detention Ponds after 2000 | Documenting treatment from existing completed ERP projects that were not included in the PLSM model. | Dry Detention Pond | Completed | 2016 | 195 | 45 | B | 144 | Not provided | Not provided | USAF | Not provided | N/A | Structural | 2016 | Banana River Lagoon | Not provided | Not provided | Not provided | 10% of TA | No
596 | Patrick Ariforce Base | Banana River | N/A | BR3-5, BR7 | 0.59 | 0.64 | 0.17428 | 7.6904 | 1.0448 | 1.3403 | 0.18208 | 1740 | Medical and Health Care | PAFB-13 | Patrick Air Force Base | USACE | Dry Detention Ponds after 2000 | Documenting treatment from existing completed ERP projects that were not included in the PLSM model. | Dry Detention Pond | Completed | 2016 | 195 | 45 | B | 144 | Not provided | Not provided | USAF | Not provided | N/A | Structural | 2016 | Banana River Lagoon | Not provided | Not provided | Not provided | 10% of TA | No
597 | Patrick Ariforce Base | Banana River | N/A | BR3-5, BR7 | 0.59 | 0.64 | 0.0087411 | 8.167 | 1.0945 | 0.071389 | 0.0095674 | 1710 | Educational Facilities | PAFB-13 | Patrick Air Force Base | USACE | Dry Detention Ponds after 2000 | Documenting treatment from existing completed ERP projects that were not included in the PLSM model. | Dry Detention Pond | Completed | 2016 | 195 | 45 | B | 144 | Not provided | Not provided | USAF | Not provided | N/A | Structural | 2016 | Banana River Lagoon | Not provided | Not provided | Not provided | 10% of TA | No
598 | Patrick Ariforce Base | Banana River | N/A | BR3-5, BR7 | 0.59 | 0.64 | 0.30637 | 6.8967 | 0.94404 | 2.113 | 0.28923 | 1730 | Military | PAFB-13 | Patrick Air Force Base | USACE | Dry Detention Ponds after 2000 | Documenting treatment from existing completed ERP projects that were not included in the PLSM model. | Dry Detention Pond | Completed | 2016 | 195 | 45 | B | 144 | Not provided | Not provided | USAF | Not provided | N/A | Structural | 2016 | Banana River Lagoon | Not provided | Not provided | Not provided | 10% of TA | No
599 | Natural Lands | Banana River | N/A | BR3-5, BR7 | 0.59 | 0.64 | 0.31139 | 6.8967 | 0.94404 | 2.1476 | 0.29397 | 3100 | Herbaceous Dry Prairie | PAFB-13 | Patrick Air Force Base | USACE | Dry Detention Ponds after 2000 | Documenting treatment from existing completed ERP projects that were not included in the PLSM model. | Dry Detention Pond | Completed | 2016 | 195 | 45 | B | 144 | Not provided | Not provided | USAF | Not provided | N/A | Structural | 2016 | Banana River Lagoon | Not provided | Not provided | Not provided | 10% of TA | No
600 | Natural Lands | Banana River | N/A | BR3-5, BR7 | 0.59 | 0.64 | 0.074041 | 7.2298 | 0.82887 | 0.53531 | 0.061371 | 3100 | Herbaceous Dry Prairie | PAFB-13 | Patrick Air Force Base | USACE | Dry Detention Ponds after 2000 | Documenting treatment from existing completed ERP projects that were not included in the PLSM model. | Dry Detention Pond | Completed | 2016 | 195 | 45 | B | 144 | Not provided | Not provided | USAF | Not provided | N/A | Structural | 2016 | Banana River Lagoon | Not provided | Not provided | Not provided | 10% of TA | No
601 | Patrick Ariforce Base | Banana River | N/A | BR3-5, BR7 | 0.59 | 0.64 | 0.61665 | 7.6064 | 1.0389 | 4.6905 | 0.64064 | 8110 | Airports | PAFB-13 | Patrick Air Force Base | USACE | Dry Detention Ponds after 2000 | Documenting treatment from existing completed ERP projects that were not included in the PLSM model. | Dry Detention Pond | Completed | 2016 | 195 | 45 | B | 144 | Not provided | Not provided | USAF | Not provided | N/A | Structural | 2016 | Banana River Lagoon | Not provided | Not provided | Not provided | 10% of TA | No
602 | Patrick Ariforce Base | Banana River | N/A | BR3-5, BR7 | 0.59 | 0.64 | 0.0011091 | 7.6064 | 1.0389 | 0.0084366 | 0.0011523 | 1730 | Military | PAFB-13 | Patrick Air Force Base | USACE | Dry Detention Ponds after 2000 | Documenting treatment from existing completed ERP projects that were not included in the PLSM model. | Dry Detention Pond | Completed | 2016 | 195 | 45 | B | 144 | Not provided | Not provided | USAF | Not provided | N/A | Structural | 2016 | Banana River Lagoon | Not provided | Not provided | Not provided | 10% of TA | No
603 | Patrick Ariforce Base | Banana River | N/A | BR3-5, BR7 | 0.59 | 0.64 | 0.011712 | 6.2878 | 0.86293 | 0.073645 | 0.010107 | 8110 | Airports | PAFB-13 | Patrick Air Force Base | USACE | Dry Detention Ponds after 2000 | Documenting treatment from existing completed ERP projects that were not included in the PLSM model. | Dry Detention Pond | Completed | 2016 | 195 | 45 | B | 144 | Not provided | Not provided | USAF | Not provided | N/A | Structural | 2016 | Banana River Lagoon | Not provided | Not provided | Not provided | 10% of TA | No
604 | Natural Lands | Banana River | N/A | BR3-5, BR7 | 0.59 | 0.64 | 0.60605 | 6.2878 | 0.86293 | 3.8107 | 0.52298 | 3100 | Herbaceous Dry Prairie | PAFB-13 | Patrick Air Force Base | USACE | Dry Detention Ponds after 2000 | Documenting treatment from existing completed ERP projects that were not included in the PLSM model. | Dry Detention Pond | Completed | 2016 | 195 | 45 | B | 144 | Not provided | Not provided | USAF | Not provided | N/A | Structural | 2016 | Banana River Lagoon | Not provided | Not provided | Not provided | 10% of TA | No
605 | Patrick Ariforce Base | Banana River | N/A | BR3-5, BR7 | 0.59 | 0.64 | 0.38793 | 7.5173 | 1.0254 | 2.9162 | 0.39779 | 1730 | Military | PAFB-13 | Patrick Air Force Base | USACE | Dry Detention Ponds after 2000 | Documenting treatment from existing completed ERP projects that were not included in the PLSM model. | Dry Detention Pond | Completed | 2016 | 195 | 45 | B | 144 | Not provided | Not provided | USAF | Not provided | N/A | Structural | 2016 | Banana River Lagoon | Not provided | Not provided | Not provided | 10% of TA | No
606 | Patrick Ariforce Base | Banana River | N/A | BR3-5, BR7 | 0.59 | 0.64 | 0.018942 | 0 | 0 | 0 | 0 | 1730 | Military | PAFB-13 | Patrick Air Force Base | USACE | Dry Detention Ponds after 2000 | Documenting treatment from existing completed ERP projects that were not included in the PLSM model. | Dry Detention Pond | Completed | 2016 | 195 | 45 | B | 144 | Not provided | Not provided | USAF | Not provided | N/A | Structural | 2016 | Banana River Lagoon | Not provided | Not provided | Not provided | 10% of TA | No
607 | Patrick Ariforce Base | Banana River | N/A | BR3-5, BR7 | 0.59 | 0.64 | 0.086513 | 8.0306 | 1.0767 | 0.69475 | 0.093147 | 1730 | Military | PAFB-13 | Patrick Air Force Base | USACE | Dry Detention Ponds after 2000 | Documenting treatment from existing completed ERP projects that were not included in the PLSM model. | Dry Detention Pond | Completed | 2016 | 195 | 45 | B | 144 | Not provided | Not provided | USAF | Not provided | N/A | Structural | 2016 | Banana River Lagoon | Not provided | Not provided | Not provided | 10% of TA | No
608 | Patrick Ariforce Base | Banana River | N/A | BR3-5, BR7 | 0.59 | 0.64 | 0.28219 | 7.7186 | 1.0434 | 2.1781 | 0.29444 | 1730 | Military | PAFB-13 | Patrick Air Force Base | USACE | Dry Detention Ponds after 2000 | Documenting treatment from existing completed ERP projects that were not included in the PLSM model. | Dry Detention Pond | Completed | 2016 | 195 | 45 | B | 144 | Not provided | Not provided | USAF | Not provided | N/A | Structural | 2016 | Banana River Lagoon | Not provided | Not provided | Not provided | 10% of TA | No
609 | Natural Lands | Banana River | N/A | BR3-5, BR7 | 0.59 | 0.64 | 0.057919 | 7.7186 | 1.0434 | 0.44705 | 0.060433 | 3100 | Herbaceous Dry Prairie | PAFB-13 | Patrick Air Force Base | USACE | Dry Detention Ponds after 2000 | Documenting treatment from existing completed ERP projects that were not included in the PLSM model. | Dry Detention Pond | Completed | 2016 | 195 | 45 | B | 144 | Not provided | Not provided | USAF | Not provided | N/A | Structural | 2016 | Banana River Lagoon | Not provided | Not provided | Not provided | 10% of TA | No
610 | Patrick Ariforce Base | Banana River | N/A | BR3-5, BR7 | 0.59 | 0.64 | 0.61776 | 8.8814 | 1.2061 | 5.4866 | 0.74508 | 1400 | Commercial and Services | PAFB-13 | Patrick Air Force Base | USACE | Dry Detention Ponds after 2000 | Documenting treatment from existing completed ERP projects that were not included in the PLSM model. | Dry Detention Pond | Completed | 2016 | 195 | 45 | B | 144 | Not provided | Not provided | USAF | Not provided | N/A | Structural | 2016 | Banana River Lagoon | Not provided | Not provided | Not provided | 10% of TA | No
611 | Patrick Ariforce Base | Banana River | N/A | BR3-5, BR7 | 0.59 | 0.64 | 0.61776 | 7.6093 | 1.0398 | 4.7007 | 0.64236 | 1730 | Military | PAFB-13 | Patrick Air Force Base | USACE | Dry Detention Ponds after 2000 | Documenting treatment from existing completed ERP projects that were not included in the PLSM model. | Dry Detention Pond | Completed | 2016 | 195 | 45 | B | 144 | Not provided | Not provided | USAF | Not provided | N/A | Structural | 2016 | Banana River Lagoon | Not provided | Not provided | Not provided | 10% of TA | No
612 | Patrick Ariforce Base | Banana River | N/A | BR3-5, BR7 | 0.59 | 0.64 | 0.018435 | 8.1408 | 1.142 | 0.15008 | 0.021053 | 8140 | Roads and Highways | PAFB-13 | Patrick Air Force Base | USACE | Dry Detention Ponds after 2000 | Documenting treatment from existing completed ERP projects that were not included in the PLSM model. | Dry Detention Pond | Completed | 2016 | 195 | 45 | B | 144 | Not provided | Not provided | USAF | Not provided | N/A | Structural | 2016 | Banana River Lagoon | Not provided | Not provided | Not provided | 10% of TA | No
613 | Patrick Ariforce Base | Banana River | N/A | BR3-5, BR7 | 0.59 | 0.64 | 0.010995 | 8.1408 | 1.142 | 0.089508 | 0.012556 | 1730 | Military | PAFB-13 | Patrick Air Force Base | USACE | Dry Detention Ponds after 2000 | Documenting treatment from existing completed ERP projects that were not included in the PLSM model. | Dry Detention Pond | Completed | 2016 | 195 | 45 | B | 144 | Not provided | Not provided | USAF | Not provided | N/A | Structural | 2016 | Banana River Lagoon | Not provided | Not provided | Not provided | 10% of TA | No
614 | Patrick Ariforce Base | Banana River | N/A | BR3-5, BR7 | 0.59 | 0.64 | 0.43519 | 7.8919 | 1.0666 | 3.4345 | 0.46418 | 1730 | Military | PAFB-13 | Patrick Air Force Base | USACE | Dry Detention Ponds after 2000 | Documenting treatment from existing completed ERP projects that were not included in the PLSM model. | Dry Detention Pond | Completed | 2016 | 195 | 45 | B | 144 | Not provided | Not provided | USAF | Not provided | N/A | Structural | 2016 | Banana River Lagoon | Not provided | Not provided | Not provided | 10% of TA | No
615 | Patrick Ariforce Base | Banana River | N/A | BR3-5, BR7 | 0.59 | 0.64 | 0.0031967 | 6.1862 | 0.84758 | 0.019776 | 0.0027095 | 1730 | Military | PAFB-13 | Patrick Air Force Base | USACE | Dry Detention Ponds after 2000 | Documenting treatment from existing completed ERP projects that were not included in the PLSM model. | Dry Detention Pond | Completed | 2016 | 195 | 45 | B | 144 | Not provided | Not provided | USAF | Not provided | N/A | Structural | 2016 | Banana River Lagoon | Not provided | Not provided | Not provided | 10% of TA | No
616 | Patrick Ariforce Base | Banana River | N/A | BR3-5, BR7 | 0.59 | 0.64 | 0.091496 | 6.1862 | 0.84758 | 0.56601 | 0.077551 | 1920 | Inactive Land with street patterns but withoutstructures | PAFB-13 | Patrick Air Force Base | USACE | Dry Detention Ponds after 2000 | Documenting treatment from existing completed ERP projects that were not included in the PLSM model. | Dry Detention Pond | Completed | 2016 | 195 | 45 | B | 144 | Not provided | Not provided | USAF | Not provided | N/A | Structural | 2016 | Banana River Lagoon | Not provided | Not provided | Not provided | 10% of TA | No
617 | Patrick Ariforce Base | Banana River | N/A | BR3-5, BR7 | 0.59 | 0.64 | 0.61776 | 7.6181 | 1.0406 | 4.7062 | 0.64287 | 1730 | Military | PAFB-13 | Patrick Air Force Base | USACE | Dry Detention Ponds after 2000 | Documenting treatment from existing completed ERP projects that were not included in the PLSM model. | Dry Detention Pond | Completed | 2016 | 195 | 45 | B | 144 | Not provided | Not provided | USAF | Not provided | N/A | Structural | 2016 | Banana River Lagoon | Not provided | Not provided | Not provided | 10% of TA | No
618 | Patrick Ariforce Base | Banana River | N/A | BR3-5, BR7 | 0.59 | 0.64 | 0.055049 | 6.9733 | 0.94828 | 0.38387 | 0.052201 | 8110 | Airports | PAFB-13 | Patrick Air Force Base | USACE | Dry Detention Ponds after 2000 | Documenting treatment from existing completed ERP projects that were not included in the PLSM model. | Dry Detention Pond | Completed | 2016 | 195 | 45 | B | 144 | Not provided | Not provided | USAF | Not provided | N/A | Structural | 2016 | Banana River Lagoon | Not provided | Not provided | Not provided | 10% of TA | No
619 | Patrick Ariforce Base | Banana River | N/A | BR3-5, BR7 | 0.59 | 0.64 | 0.18985 | 6.9733 | 0.94828 | 1.3239 | 0.18003 | 1730 | Military | PAFB-13 | Patrick Air Force Base | USACE | Dry Detention Ponds after 2000 | Documenting treatment from existing completed ERP projects that were not included in the PLSM model. | Dry Detention Pond | Completed | 2016 | 195 | 45 | B | 144 | Not provided | Not provided | USAF | Not provided | N/A | Structural | 2016 | Banana River Lagoon | Not provided | Not provided | Not provided | 10% of TA | No
620 | Patrick Ariforce Base | Banana River | N/A | BR3-5, BR7 | 0.59 | 0.64 | 0.0016542 | 7.6064 | 1.0389 | 0.012583 | 0.0017186 | 8110 | Airports | PAFB-13 | Patrick Air Force Base | USACE | Dry Detention Ponds after 2000 | Documenting treatment from existing completed ERP projects that were not included in the PLSM model. | Dry Detention Pond | Completed | 2016 | 195 | 45 | B | 144 | Not provided | Not provided | USAF | Not provided | N/A | Structural | 2016 | Banana River Lagoon | Not provided | Not provided | Not provided | 10% of TA | No
621 | Patrick Ariforce Base | Banana River | N/A | BR3-5, BR7 | 0.59 | 0.64 | 0.61611 | 7.6064 | 1.0389 | 4.6864 | 0.64008 | 1730 | Military | PAFB-13 | Patrick Air Force Base | USACE | Dry Detention Ponds after 2000 | Documenting treatment from existing completed ERP projects that were not included in the PLSM model. | Dry Detention Pond | Completed | 2016 | 195 | 45 | B | 144 | Not provided | Not provided | USAF | Not provided | N/A | Structural | 2016 | Banana River Lagoon | Not provided | Not provided | Not provided | 10% of TA | No
622 | Patrick Ariforce Base | Banana River | N/A | BR3-5, BR7 | 0.59 | 0.64 | 2.8225e-05 | 6.5812 | 0.88836 | 0.00018575 | 2.5074e-05 | 8110 | Airports | PAFB-13 | Patrick Air Force Base | USACE | Dry Detention Ponds after 2000 | Documenting treatment from existing completed ERP projects that were not included in the PLSM model. | Dry Detention Pond | Completed | 2016 | 195 | 45 | B | 144 | Not provided | Not provided | USAF | Not provided | N/A | Structural | 2016 | Banana River Lagoon | Not provided | Not provided | Not provided | 10% of TA | No
623 | Natural Lands | Banana River | N/A | BR3-5, BR7 | 0.59 | 0.64 | 0.047908 | 6.5812 | 0.88836 | 0.31529 | 0.04256 | 3100 | Herbaceous Dry Prairie | PAFB-13 | Patrick Air Force Base | USACE | Dry Detention Ponds after 2000 | Documenting treatment from existing completed ERP projects that were not included in the PLSM model. | Dry Detention Pond | Completed | 2016 | 195 | 45 | B | 144 | Not provided | Not provided | USAF | Not provided | N/A | Structural | 2016 | Banana River Lagoon | Not provided | Not provided | Not provided | 10% of TA | No
624 | Patrick Ariforce Base | Banana River | N/A | BR3-5, BR7 | 0.59 | 0.64 | 0.61776 | 7.6261 | 1.0416 | 4.7111 | 0.64346 | 1710 | Educational Facilities | PAFB-13 | Patrick Air Force Base | USACE | Dry Detention Ponds after 2000 | Documenting treatment from existing completed ERP projects that were not included in the PLSM model. | Dry Detention Pond | Completed | 2016 | 195 | 45 | B | 144 | Not provided | Not provided | USAF | Not provided | N/A | Structural | 2016 | Banana River Lagoon | Not provided | Not provided | Not provided | 10% of TA | No
625 | Patrick Ariforce Base | Banana River | N/A | BR3-5, BR7 | 0.59 | 0.64 | 0.212 | 7.9523 | 1.0698 | 1.6859 | 0.22679 | 1730 | Military | PAFB-13 | Patrick Air Force Base | USACE | Dry Detention Ponds after 2000 | Documenting treatment from existing completed ERP projects that were not included in the PLSM model. | Dry Detention Pond | Completed | 2016 | 195 | 45 | B | 144 | Not provided | Not provided | USAF | Not provided | N/A | Structural | 2016 | Banana River Lagoon | Not provided | Not provided | Not provided | 10% of TA | No
626 | Patrick Ariforce Base | Banana River | N/A | BR3-5, BR7 | 0.59 | 0.64 | 0.14335 | 7.6064 | 1.0389 | 1.0904 | 0.14893 | 8110 | Airports | PAFB-13 | Patrick Air Force Base | USACE | Dry Detention Ponds after 2000 | Documenting treatment from existing completed ERP projects that were not included in the PLSM model. | Dry Detention Pond | Completed | 2016 | 195 | 45 | B | 144 | Not provided | Not provided | USAF | Not provided | N/A | Structural | 2016 | Banana River Lagoon | Not provided | Not provided | Not provided | 10% of TA | No
627 | Patrick Ariforce Base | Banana River | N/A | BR3-5, BR7 | 0.59 | 0.64 | 0.47441 | 7.6064 | 1.0389 | 3.6086 | 0.49287 | 1730 | Military | PAFB-13 | Patrick Air Force Base | USACE | Dry Detention Ponds after 2000 | Documenting treatment from existing completed ERP projects that were not included in the PLSM model. | Dry Detention Pond | Completed | 2016 | 195 | 45 | B | 144 | Not provided | Not provided | USAF | Not provided | N/A | Structural | 2016 | Banana River Lagoon | Not provided | Not provided | Not provided | 10% of TA | No
628 | Patrick Ariforce Base | Banana River | N/A | BR3-5, BR7 | 0.59 | 0.64 | 0.061313 | 6.059 | 0.83087 | 0.37149 | 0.050943 | 8110 | Airports | PAFB-13 | Patrick Air Force Base | USACE | Dry Detention Ponds after 2000 | Documenting treatment from existing completed ERP projects that were not included in the PLSM model. | Dry Detention Pond | Completed | 2016 | 195 | 45 | B | 144 | Not provided | Not provided | USAF | Not provided | N/A | Structural | 2016 | Banana River Lagoon | Not provided | Not provided | Not provided | 10% of TA | No
629 | Natural Lands | Banana River | N/A | BR3-5, BR7 | 0.59 | 0.64 | 0.54976 | 6.059 | 0.83087 | 3.331 | 0.45678 | 3100 | Herbaceous Dry Prairie | PAFB-13 | Patrick Air Force Base | USACE | Dry Detention Ponds after 2000 | Documenting treatment from existing completed ERP projects that were not included in the PLSM model. | Dry Detention Pond | Completed | 2016 | 195 | 45 | B | 144 | Not provided | Not provided | USAF | Not provided | N/A | Structural | 2016 | Banana River Lagoon | Not provided | Not provided | Not provided | 10% of TA | No
630 | Patrick Ariforce Base | Banana River | N/A | BR3-5, BR7 | 0.59 | 0.64 | 0.007163 | 7.9781 | 1.1107 | 0.057147 | 0.0079557 | 1710 | Educational Facilities | PAFB-13 | Patrick Air Force Base | USACE | Dry Detention Ponds after 2000 | Documenting treatment from existing completed ERP projects that were not included in the PLSM model. | Dry Detention Pond | Completed | 2016 | 195 | 45 | B | 144 | Not provided | Not provided | USAF | Not provided | N/A | Structural | 2016 | Banana River Lagoon | Not provided | Not provided | Not provided | 10% of TA | No
631 | Patrick Ariforce Base | Banana River | N/A | BR3-5, BR7 | 0.59 | 0.64 | 0.41037 | 6.2197 | 0.86043 | 2.5524 | 0.3531 | 1800 | Recreational | PAFB-13 | Patrick Air Force Base | USACE | Dry Detention Ponds after 2000 | Documenting treatment from existing completed ERP projects that were not included in the PLSM model. | Dry Detention Pond | Completed | 2016 | 195 | 45 | B | 144 | Not provided | Not provided | USAF | Not provided | N/A | Structural | 2016 | Banana River Lagoon | Not provided | Not provided | Not provided | 10% of TA | No
632 | Patrick Ariforce Base | Banana River | N/A | BR3-5, BR7 | 0.59 | 0.64 | 0.15872 | 7.5649 | 1.0363 | 1.2007 | 0.16447 | 1710 | Educational Facilities | PAFB-13 | Patrick Air Force Base | USACE | Dry Detention Ponds after 2000 | Documenting treatment from existing completed ERP projects that were not included in the PLSM model. | Dry Detention Pond | Completed | 2016 | 195 | 45 | B | 144 | Not provided | Not provided | USAF | Not provided | N/A | Structural | 2016 | Banana River Lagoon | Not provided | Not provided | Not provided | 10% of TA | No
633 | Patrick Ariforce Base | Banana River | N/A | BR3-5, BR7 | 0.59 | 0.64 | 0.035542 | 7.3169 | 0.99543 | 0.26006 | 0.03538 | 1730 | Military | PAFB-13 | Patrick Air Force Base | USACE | Dry Detention Ponds after 2000 | Documenting treatment from existing completed ERP projects that were not included in the PLSM model. | Dry Detention Pond | Completed | 2016 | 195 | 45 | B | 144 | Not provided | Not provided | USAF | Not provided | N/A | Structural | 2016 | Banana River Lagoon | Not provided | Not provided | Not provided | 10% of TA | No
634 | Patrick Ariforce Base | Banana River | N/A | BR3-5, BR7 | 0.59 | 0.64 | 0.0030278 | 8.1136 | 1.0834 | 0.024566 | 0.0032803 | 1730 | Military | PAFB-13 | Patrick Air Force Base | USACE | Dry Detention Ponds after 2000 | Documenting treatment from existing completed ERP projects that were not included in the PLSM model. | Dry Detention Pond | Completed | 2016 | 195 | 45 | B | 144 | Not provided | Not provided | USAF | Not provided | N/A | Structural | 2016 | Banana River Lagoon | Not provided | Not provided | Not provided | 10% of TA | No
635 | Natural Lands | Banana River | N/A | BR3-5, BR7 | 0.59 | 0.64 | 0.29841 | 6.1827 | 0.84426 | 1.845 | 0.25194 | 3100 | Herbaceous Dry Prairie | PAFB-13 | Patrick Air Force Base | USACE | Dry Detention Ponds after 2000 | Documenting treatment from existing completed ERP projects that were not included in the PLSM model. | Dry Detention Pond | Completed | 2016 | 195 | 45 | B | 144 | Not provided | Not provided | USAF | Not provided | N/A | Structural | 2016 | Banana River Lagoon | Not provided | Not provided | Not provided | 10% of TA | No
636 | Patrick Ariforce Base | Banana River | N/A | BR3-5, BR7 | 0.59 | 0.64 | 0.2882 | 7.4693 | 1.0337 | 2.1527 | 0.29792 | 1800 | Recreational | PAFB-13 | Patrick Air Force Base | USACE | Dry Detention Ponds after 2000 | Documenting treatment from existing completed ERP projects that were not included in the PLSM model. | Dry Detention Pond | Completed | 2016 | 195 | 45 | B | 144 | Not provided | Not provided | USAF | Not provided | N/A | Structural | 2016 | Banana River Lagoon | Not provided | Not provided | Not provided | 10% of TA | No
637 | Patrick Ariforce Base | Banana River | N/A | BR3-5, BR7 | 0.59 | 0.64 | 0.14782 | 6.6924 | 0.9147 | 0.98929 | 0.13521 | 8110 | Airports | PAFB-13 | Patrick Air Force Base | USACE | Dry Detention Ponds after 2000 | Documenting treatment from existing completed ERP projects that were not included in the PLSM model. | Dry Detention Pond | Completed | 2016 | 195 | 45 | B | 144 | Not provided | Not provided | USAF | Not provided | N/A | Structural | 2016 | Banana River Lagoon | Not provided | Not provided | Not provided | 10% of TA | No
638 | Natural Lands | Banana River | N/A | BR3-5, BR7 | 0.59 | 0.64 | 0.41669 | 6.6924 | 0.9147 | 2.7886 | 0.38114 | 3100 | Herbaceous Dry Prairie | PAFB-13 | Patrick Air Force Base | USACE | Dry Detention Ponds after 2000 | Documenting treatment from existing completed ERP projects that were not included in the PLSM model. | Dry Detention Pond | Completed | 2016 | 195 | 45 | B | 144 | Not provided | Not provided | USAF | Not provided | N/A | Structural | 2016 | Banana River Lagoon | Not provided | Not provided | Not provided | 10% of TA | No
639 | Patrick Ariforce Base | Banana River | N/A | BR3-5, BR7 | 0.59 | 0.64 | 0.15346 | 7.6028 | 1.0237 | 1.1667 | 0.15709 | 1400 | Commercial and Services | PAFB-13 | Patrick Air Force Base | USACE | Dry Detention Ponds after 2000 | Documenting treatment from existing completed ERP projects that were not included in the PLSM model. | Dry Detention Pond | Completed | 2016 | 195 | 45 | B | 144 | Not provided | Not provided | USAF | Not provided | N/A | Structural | 2016 | Banana River Lagoon | Not provided | Not provided | Not provided | 10% of TA | No
640 | Patrick Ariforce Base | Banana River | N/A | BR3-5, BR7 | 0.59 | 0.64 | 0.0040791 | 7.6028 | 1.0237 | 0.031012 | 0.0041757 | 1740 | Medical and Health Care | PAFB-13 | Patrick Air Force Base | USACE | Dry Detention Ponds after 2000 | Documenting treatment from existing completed ERP projects that were not included in the PLSM model. | Dry Detention Pond | Completed | 2016 | 195 | 45 | B | 144 | Not provided | Not provided | USAF | Not provided | N/A | Structural | 2016 | Banana River Lagoon | Not provided | Not provided | Not provided | 10% of TA | No
641 | Patrick Ariforce Base | Banana River | N/A | BR3-5, BR7 | 0.59 | 0.64 | 0.61776 | 7.6324 | 1.0425 | 4.715 | 0.644 | 1710 | Educational Facilities | PAFB-13 | Patrick Air Force Base | USACE | Dry Detention Ponds after 2000 | Documenting treatment from existing completed ERP projects that were not included in the PLSM model. | Dry Detention Pond | Completed | 2016 | 195 | 45 | B | 144 | Not provided | Not provided | USAF | Not provided | N/A | Structural | 2016 | Banana River Lagoon | Not provided | Not provided | Not provided | 10% of TA | No
642 | Patrick Ariforce Base | Banana River | N/A | BR3-5, BR7 | 0.59 | 0.64 | 0.08421 | 8.0577 | 1.0791 | 0.67854 | 0.090871 | 1730 | Military | PAFB-13 | Patrick Air Force Base | USACE | Dry Detention Ponds after 2000 | Documenting treatment from existing completed ERP projects that were not included in the PLSM model. | Dry Detention Pond | Completed | 2016 | 195 | 45 | B | 144 | Not provided | Not provided | USAF | Not provided | N/A | Structural | 2016 | Banana River Lagoon | Not provided | Not provided | Not provided | 10% of TA | No
643 | Patrick Ariforce Base | Banana River | N/A | BR3-5, BR7 | 0.59 | 0.64 | 0.40866 | 7.7859 | 1.0555 | 3.1818 | 0.43132 | 1730 | Military | PAFB-13 | Patrick Air Force Base | USACE | Dry Detention Ponds after 2000 | Documenting treatment from existing completed ERP projects that were not included in the PLSM model. | Dry Detention Pond | Completed | 2016 | 195 | 45 | B | 144 | Not provided | Not provided | USAF | Not provided | N/A | Structural | 2016 | Banana River Lagoon | Not provided | Not provided | Not provided | 10% of TA | No
644 | Patrick Ariforce Base | Banana River | N/A | BR3-5, BR7 | 0.59 | 0.64 | 0.0025806 | 8.1989 | 1.0305 | 0.021158 | 0.0026592 | 8140 | Roads and Highways | PAFB-13 | Patrick Air Force Base | USACE | Dry Detention Ponds after 2000 | Documenting treatment from existing completed ERP projects that were not included in the PLSM model. | Dry Detention Pond | Completed | 2016 | 195 | 45 | B | 144 | Not provided | Not provided | USAF | Not provided | N/A | Structural | 2016 | Banana River Lagoon | Not provided | Not provided | Not provided | 10% of TA | No
645 | Natural Lands | Banana River | N/A | BR3-5, BR7 | 0.59 | 0.64 | 0.098925 | 8.1989 | 1.0305 | 0.81108 | 0.10194 | 3100 | Herbaceous Dry Prairie | PAFB-13 | Patrick Air Force Base | USACE | Dry Detention Ponds after 2000 | Documenting treatment from existing completed ERP projects that were not included in the PLSM model. | Dry Detention Pond | Completed | 2016 | 195 | 45 | B | 144 | Not provided | Not provided | USAF | Not provided | N/A | Structural | 2016 | Banana River Lagoon | Not provided | Not provided | Not provided | 10% of TA | No
646 | Patrick Ariforce Base | Banana River | N/A | BR3-5, BR7 | 0.59 | 0.64 | 0.069346 | 8.1989 | 1.0305 | 0.56856 | 0.07146 | 1400 | Commercial and Services | PAFB-13 | Patrick Air Force Base | USACE | Dry Detention Ponds after 2000 | Documenting treatment from existing completed ERP projects that were not included in the PLSM model. | Dry Detention Pond | Completed | 2016 | 195 | 45 | B | 144 | Not provided | Not provided | USAF | Not provided | N/A | Structural | 2016 | Banana River Lagoon | Not provided | Not provided | Not provided | 10% of TA | No
647 | Patrick Ariforce Base | Banana River | N/A | BR3-5, BR7 | 0.59 | 0.64 | 5.3184e-07 | 8.0836 | 1.0942 | 4.2992e-06 | 5.8195e-07 | 1400 | Commercial and Services | PAFB-13 | Patrick Air Force Base | USACE | Dry Detention Ponds after 2000 | Documenting treatment from existing completed ERP projects that were not included in the PLSM model. | Dry Detention Pond | Completed | 2016 | 195 | 45 | B | 144 | Not provided | Not provided | USAF | Not provided | N/A | Structural | 2016 | Banana River Lagoon | Not provided | Not provided | Not provided | 10% of TA | No
648 | Patrick Ariforce Base | Banana River | N/A | BR3-5, BR7 | 0.59 | 0.64 | 0.57212 | 7.6449 | 1.0423 | 4.3738 | 0.59633 | 1730 | Military | PAFB-13 | Patrick Air Force Base | USACE | Dry Detention Ponds after 2000 | Documenting treatment from existing completed ERP projects that were not included in the PLSM model. | Dry Detention Pond | Completed | 2016 | 195 | 45 | B | 144 | Not provided | Not provided | USAF | Not provided | N/A | Structural | 2016 | Banana River Lagoon | Not provided | Not provided | Not provided | 10% of TA | No
649 | Patrick Ariforce Base | Banana River | N/A | BR3-5, BR7 | 0.59 | 0.64 | 0.18781 | 8.0142 | 1.1256 | 1.5052 | 0.2114 | 1200 | Residential, Medium Density-Two-five dwellingunits per acre | PAFB-13 | Patrick Air Force Base | USACE | Dry Detention Ponds after 2000 | Documenting treatment from existing completed ERP projects that were not included in the PLSM model. | Dry Detention Pond | Completed | 2016 | 195 | 45 | B | 144 | Not provided | Not provided | USAF | Not provided | N/A | Structural | 2016 | Banana River Lagoon | Not provided | Not provided | Not provided | 10% of TA | No
650 | Patrick Ariforce Base | Banana River | N/A | BR3-5, BR7 | 0.59 | 0.64 | 0.61776 | 7.6356 | 1.0429 | 4.717 | 0.64427 | 1710 | Educational Facilities | PAFB-13 | Patrick Air Force Base | USACE | Dry Detention Ponds after 2000 | Documenting treatment from existing completed ERP projects that were not included in the PLSM model. | Dry Detention Pond | Completed | 2016 | 195 | 45 | B | 144 | Not provided | Not provided | USAF | Not provided | N/A | Structural | 2016 | Banana River Lagoon | Not provided | Not provided | Not provided | 10% of TA | No
651 | Patrick Ariforce Base | Banana River | N/A | BR3-5, BR7 | 0.59 | 0.64 | 0.01681 | 7.2939 | 0.99235 | 0.12261 | 0.016682 | 1740 | Medical and Health Care | PAFB-13 | Patrick Air Force Base | USACE | Dry Detention Ponds after 2000 | Documenting treatment from existing completed ERP projects that were not included in the PLSM model. | Dry Detention Pond | Completed | 2016 | 195 | 45 | B | 144 | Not provided | Not provided | USAF | Not provided | N/A | Structural | 2016 | Banana River Lagoon | Not provided | Not provided | Not provided | 10% of TA | No
652 | Patrick Ariforce Base | Banana River | N/A | BR3-5, BR7 | 0.59 | 0.64 | 0.28311 | 6.9418 | 0.94682 | 1.9653 | 0.26806 | 8110 | Airports | PAFB-13 | Patrick Air Force Base | USACE | Dry Detention Ponds after 2000 | Documenting treatment from existing completed ERP projects that were not included in the PLSM model. | Dry Detention Pond | Completed | 2016 | 195 | 45 | B | 144 | Not provided | Not provided | USAF | Not provided | N/A | Structural | 2016 | Banana River Lagoon | Not provided | Not provided | Not provided | 10% of TA | No
653 | Natural Lands | Banana River | N/A | BR3-5, BR7 | 0.59 | 0.64 | 0.11223 | 6.9418 | 0.94682 | 0.77906 | 0.10626 | 3100 | Herbaceous Dry Prairie | PAFB-13 | Patrick Air Force Base | USACE | Dry Detention Ponds after 2000 | Documenting treatment from existing completed ERP projects that were not included in the PLSM model. | Dry Detention Pond | Completed | 2016 | 195 | 45 | B | 144 | Not provided | Not provided | USAF | Not provided | N/A | Structural | 2016 | Banana River Lagoon | Not provided | Not provided | Not provided | 10% of TA | No
654 | Natural Lands | Banana River | N/A | BR3-5, BR7 | 0.59 | 0.64 | 0.13879 | 6.9418 | 0.94682 | 0.96345 | 0.13141 | 3100 | Herbaceous Dry Prairie | PAFB-13 | Patrick Air Force Base | USACE | Dry Detention Ponds after 2000 | Documenting treatment from existing completed ERP projects that were not included in the PLSM model. | Dry Detention Pond | Completed | 2016 | 195 | 45 | B | 144 | Not provided | Not provided | USAF | Not provided | N/A | Structural | 2016 | Banana River Lagoon | Not provided | Not provided | Not provided | 10% of TA | No
655 | Patrick Ariforce Base | Banana River | N/A | BR3-5, BR7 | 0.59 | 0.64 | 0.018402 | 7.3208 | 0.99605 | 0.13472 | 0.018329 | 1740 | Medical and Health Care | PAFB-13 | Patrick Air Force Base | USACE | Dry Detention Ponds after 2000 | Documenting treatment from existing completed ERP projects that were not included in the PLSM model. | Dry Detention Pond | Completed | 2016 | 195 | 45 | B | 144 | Not provided | Not provided | USAF | Not provided | N/A | Structural | 2016 | Banana River Lagoon | Not provided | Not provided | Not provided | 10% of TA | No
656 | Patrick Ariforce Base | Banana River | N/A | BR3-5, BR7 | 0.59 | 0.64 | 0.13814 | 7.9918 | 1.0739 | 1.104 | 0.14835 | 1730 | Military | PAFB-13 | Patrick Air Force Base | USACE | Dry Detention Ponds after 2000 | Documenting treatment from existing completed ERP projects that were not included in the PLSM model. | Dry Detention Pond | Completed | 2016 | 195 | 45 | B | 144 | Not provided | Not provided | USAF | Not provided | N/A | Structural | 2016 | Banana River Lagoon | Not provided | Not provided | Not provided | 10% of TA | No
657 | Patrick Ariforce Base | Banana River | N/A | BR3-5, BR7 | 0.59 | 0.64 | 0.0040255 | 7.2142 | 0.98597 | 0.02904 | 0.003969 | 8140 | Roads and Highways | PAFB-13 | Patrick Air Force Base | USACE | Dry Detention Ponds after 2000 | Documenting treatment from existing completed ERP projects that were not included in the PLSM model. | Dry Detention Pond | Completed | 2016 | 195 | 45 | B | 144 | Not provided | Not provided | USAF | Not provided | N/A | Structural | 2016 | Banana River Lagoon | Not provided | Not provided | Not provided | 10% of TA | No
658 | Patrick Ariforce Base | Banana River | N/A | BR3-5, BR7 | 0.59 | 0.64 | 0.39328 | 7.2142 | 0.98597 | 2.8372 | 0.38777 | 1730 | Military | PAFB-13 | Patrick Air Force Base | USACE | Dry Detention Ponds after 2000 | Documenting treatment from existing completed ERP projects that were not included in the PLSM model. | Dry Detention Pond | Completed | 2016 | 195 | 45 | B | 144 | Not provided | Not provided | USAF | Not provided | N/A | Structural | 2016 | Banana River Lagoon | Not provided | Not provided | Not provided | 10% of TA | No
659 | Patrick Ariforce Base | Banana River | N/A | BR3-5, BR7 | 0.59 | 0.64 | 0.14897 | 7.2142 | 0.98597 | 1.0747 | 0.14688 | 1920 | Inactive Land with street patterns but withoutstructures | PAFB-13 | Patrick Air Force Base | USACE | Dry Detention Ponds after 2000 | Documenting treatment from existing completed ERP projects that were not included in the PLSM model. | Dry Detention Pond | Completed | 2016 | 195 | 45 | B | 144 | Not provided | Not provided | USAF | Not provided | N/A | Structural | 2016 | Banana River Lagoon | Not provided | Not provided | Not provided | 10% of TA | No
660 | Patrick Ariforce Base | Banana River | N/A | BR3-5, BR7 | 0.59 | 0.64 | 0.00089019 | 8.773 | 1.1596 | 0.0078096 | 0.0010323 | 8140 | Roads and Highways | PAFB-13 | Patrick Air Force Base | USACE | Dry Detention Ponds after 2000 | Documenting treatment from existing completed ERP projects that were not included in the PLSM model. | Dry Detention Pond | Completed | 2016 | 195 | 45 | B | 144 | Not provided | Not provided | USAF | Not provided | N/A | Structural | 2016 | Banana River Lagoon | Not provided | Not provided | Not provided | 10% of TA | No
661 | Natural Lands | Banana River | N/A | BR3-5, BR7 | 0.59 | 0.64 | 0.1467 | 8.773 | 1.1596 | 1.287 | 0.17011 | 3100 | Herbaceous Dry Prairie | PAFB-13 | Patrick Air Force Base | USACE | Dry Detention Ponds after 2000 | Documenting treatment from existing completed ERP projects that were not included in the PLSM model. | Dry Detention Pond | Completed | 2016 | 195 | 45 | B | 144 | Not provided | Not provided | USAF | Not provided | N/A | Structural | 2016 | Banana River Lagoon | Not provided | Not provided | Not provided | 10% of TA | No
662 | Patrick Ariforce Base | Banana River | N/A | BR3-5, BR7 | 0.59 | 0.64 | 0.17389 | 8.773 | 1.1596 | 1.5256 | 0.20165 | 1400 | Commercial and Services | PAFB-13 | Patrick Air Force Base | USACE | Dry Detention Ponds after 2000 | Documenting treatment from existing completed ERP projects that were not included in the PLSM model. | Dry Detention Pond | Completed | 2016 | 195 | 45 | B | 144 | Not provided | Not provided | USAF | Not provided | N/A | Structural | 2016 | Banana River Lagoon | Not provided | Not provided | Not provided | 10% of TA | No
663 | Patrick Ariforce Base | Banana River | N/A | BR3-5, BR7 | 0.59 | 0.64 | 0.01542 | 8.1968 | 1.1093 | 0.1264 | 0.017106 | 8140 | Roads and Highways | PAFB-13 | Patrick Air Force Base | USACE | Dry Detention Ponds after 2000 | Documenting treatment from existing completed ERP projects that were not included in the PLSM model. | Dry Detention Pond | Completed | 2016 | 195 | 45 | B | 144 | Not provided | Not provided | USAF | Not provided | N/A | Structural | 2016 | Banana River Lagoon | Not provided | Not provided | Not provided | 10% of TA | No
664 | Patrick Ariforce Base | Banana River | N/A | BR3-5, BR7 | 0.59 | 0.64 | 0.33333 | 8.1968 | 1.1093 | 2.7322 | 0.36976 | 1550 | Other Light Industrial | PAFB-13 | Patrick Air Force Base | USACE | Dry Detention Ponds after 2000 | Documenting treatment from existing completed ERP projects that were not included in the PLSM model. | Dry Detention Pond | Completed | 2016 | 195 | 45 | B | 144 | Not provided | Not provided | USAF | Not provided | N/A | Structural | 2016 | Banana River Lagoon | Not provided | Not provided | Not provided | 10% of TA | No
665 | Patrick Ariforce Base | Banana River | N/A | BR3-5, BR7 | 0.59 | 0.64 | 0.048408 | 7.8603 | 1.0456 | 0.3805 | 0.050615 | 1730 | Military | PAFB-13 | Patrick Air Force Base | USACE | Dry Detention Ponds after 2000 | Documenting treatment from existing completed ERP projects that were not included in the PLSM model. | Dry Detention Pond | Completed | 2016 | 195 | 45 | B | 144 | Not provided | Not provided | USAF | Not provided | N/A | Structural | 2016 | Banana River Lagoon | Not provided | Not provided | Not provided | 10% of TA | No
666 | Natural Lands | Banana River | N/A | BR3-5, BR7 | 0.59 | 0.64 | 0.014182 | 7.8603 | 1.0456 | 0.11147 | 0.014829 | 3100 | Herbaceous Dry Prairie | PAFB-13 | Patrick Air Force Base | USACE | Dry Detention Ponds after 2000 | Documenting treatment from existing completed ERP projects that were not included in the PLSM model. | Dry Detention Pond | Completed | 2016 | 195 | 45 | B | 144 | Not provided | Not provided | USAF | Not provided | N/A | Structural | 2016 | Banana River Lagoon | Not provided | Not provided | Not provided | 10% of TA | No
667 | Patrick Ariforce Base | Banana River | N/A | BR3-5, BR7 | 0.59 | 0.64 | 0.23271 | 5.7739 | 0.79743 | 1.3437 | 0.18557 | 1820 | Golf Course | PAFB-13 | Patrick Air Force Base | USACE | Dry Detention Ponds after 2000 | Documenting treatment from existing completed ERP projects that were not included in the PLSM model. | Dry Detention Pond | Completed | 2016 | 195 | 45 | B | 144 | Not provided | Not provided | USAF | Not provided | N/A | Structural | 2016 | Banana River Lagoon | Not provided | Not provided | Not provided | 10% of TA | No
668 | Patrick Ariforce Base | Banana River | N/A | BR3-5, BR7 | 0.59 | 0.64 | 0.61776 | 8.8814 | 1.2061 | 5.4866 | 0.74508 | 1400 | Commercial and Services | PAFB-13 | Patrick Air Force Base | USACE | Dry Detention Ponds after 2000 | Documenting treatment from existing completed ERP projects that were not included in the PLSM model. | Dry Detention Pond | Completed | 2016 | 195 | 45 | B | 144 | Not provided | Not provided | USAF | Not provided | N/A | Structural | 2016 | Banana River Lagoon | Not provided | Not provided | Not provided | 10% of TA | No
669 | Patrick Ariforce Base | Banana River | N/A | BR3-5, BR7 | 0.59 | 0.64 | 0.00012712 | 7.8175 | 1.083 | 0.00099374 | 0.00013767 | 1200 | Residential, Medium Density-Two-five dwellingunits per acre | PAFB-13 | Patrick Air Force Base | USACE | Dry Detention Ponds after 2000 | Documenting treatment from existing completed ERP projects that were not included in the PLSM model. | Dry Detention Pond | Completed | 2016 | 195 | 45 | B | 144 | Not provided | Not provided | USAF | Not provided | N/A | Structural | 2016 | Banana River Lagoon | Not provided | Not provided | Not provided | 10% of TA | No
670 | Patrick Ariforce Base | Banana River | N/A | BR3-5, BR7 | 0.59 | 0.64 | 0.27059 | 7.8175 | 1.083 | 2.1153 | 0.29304 | 1710 | Educational Facilities | PAFB-13 | Patrick Air Force Base | USACE | Dry Detention Ponds after 2000 | Documenting treatment from existing completed ERP projects that were not included in the PLSM model. | Dry Detention Pond | Completed | 2016 | 195 | 45 | B | 144 | Not provided | Not provided | USAF | Not provided | N/A | Structural | 2016 | Banana River Lagoon | Not provided | Not provided | Not provided | 10% of TA | No
671 | Patrick Ariforce Base | Banana River | N/A | BR3-5, BR7 | 0.59 | 0.64 | 0.051832 | 8.0919 | 1.0824 | 0.41942 | 0.056102 | 1710 | Educational Facilities | PAFB-13 | Patrick Air Force Base | USACE | Dry Detention Ponds after 2000 | Documenting treatment from existing completed ERP projects that were not included in the PLSM model. | Dry Detention Pond | Completed | 2016 | 195 | 45 | B | 144 | Not provided | Not provided | USAF | Not provided | N/A | Structural | 2016 | Banana River Lagoon | Not provided | Not provided | Not provided | 10% of TA | No
672 | Patrick Ariforce Base | Banana River | N/A | BR3-5, BR7 | 0.59 | 0.64 | 0.059733 | 8.7496 | 1.1862 | 0.52264 | 0.070852 | 1400 | Commercial and Services | PAFB-13 | Patrick Air Force Base | USACE | Dry Detention Ponds after 2000 | Documenting treatment from existing completed ERP projects that were not included in the PLSM model. | Dry Detention Pond | Completed | 2016 | 195 | 45 | B | 144 | Not provided | Not provided | USAF | Not provided | N/A | Structural | 2016 | Banana River Lagoon | Not provided | Not provided | Not provided | 10% of TA | No
673 | Patrick Ariforce Base | Banana River | N/A | BR3-5, BR7 | 0.59 | 0.64 | 0.016178 | 0 | 0 | 0 | 0 | 1730 | Military | PAFB-13 | Patrick Air Force Base | USACE | Dry Detention Ponds after 2000 | Documenting treatment from existing completed ERP projects that were not included in the PLSM model. | Dry Detention Pond | Completed | 2016 | 195 | 45 | B | 144 | Not provided | Not provided | USAF | Not provided | N/A | Structural | 2016 | Banana River Lagoon | Not provided | Not provided | Not provided | 10% of TA | No
674 | Patrick Ariforce Base | Banana River | N/A | BR3-5, BR7 | 0.59 | 0.64 | 0.61776 | 7.6256 | 1.0415 | 4.7108 | 0.64341 | 1710 | Educational Facilities | PAFB-13 | Patrick Air Force Base | USACE | Dry Detention Ponds after 2000 | Documenting treatment from existing completed ERP projects that were not included in the PLSM model. | Dry Detention Pond | Completed | 2016 | 195 | 45 | B | 144 | Not provided | Not provided | USAF | Not provided | N/A | Structural | 2016 | Banana River Lagoon | Not provided | Not provided | Not provided | 10% of TA | No
675 | Patrick Ariforce Base | Banana River | N/A | BR3-5, BR7 | 0.59 | 0.64 | 0.037804 | 7.5112 | 1.0227 | 0.28396 | 0.038661 | 1400 | Commercial and Services | PAFB-13 | Patrick Air Force Base | USACE | Dry Detention Ponds after 2000 | Documenting treatment from existing completed ERP projects that were not included in the PLSM model. | Dry Detention Pond | Completed | 2016 | 195 | 45 | B | 144 | Not provided | Not provided | USAF | Not provided | N/A | Structural | 2016 | Banana River Lagoon | Not provided | Not provided | Not provided | 10% of TA | No
676 | Patrick Ariforce Base | Banana River | N/A | BR3-5, BR7 | 0.59 | 0.64 | 0.21768 | 7.5112 | 1.0227 | 1.6351 | 0.22262 | 1740 | Medical and Health Care | PAFB-13 | Patrick Air Force Base | USACE | Dry Detention Ponds after 2000 | Documenting treatment from existing completed ERP projects that were not included in the PLSM model. | Dry Detention Pond | Completed | 2016 | 195 | 45 | B | 144 | Not provided | Not provided | USAF | Not provided | N/A | Structural | 2016 | Banana River Lagoon | Not provided | Not provided | Not provided | 10% of TA | No
677 | Patrick Ariforce Base | Banana River | N/A | BR3-5, BR7 | 0.59 | 0.64 | 0.051794 | 7.9812 | 1.0908 | 0.41338 | 0.056498 | 1200 | Residential, Medium Density-Two-five dwellingunits per acre | PAFB-13 | Patrick Air Force Base | USACE | Dry Detention Ponds after 2000 | Documenting treatment from existing completed ERP projects that were not included in the PLSM model. | Dry Detention Pond | Completed | 2016 | 195 | 45 | B | 144 | Not provided | Not provided | USAF | Not provided | N/A | Structural | 2016 | Banana River Lagoon | Not provided | Not provided | Not provided | 10% of TA | No
678 | Patrick Ariforce Base | Banana River | N/A | BR3-5, BR7 | 0.59 | 0.64 | 0.10309 | 7.9812 | 1.0908 | 0.82279 | 0.11245 | 1710 | Educational Facilities | PAFB-13 | Patrick Air Force Base | USACE | Dry Detention Ponds after 2000 | Documenting treatment from existing completed ERP projects that were not included in the PLSM model. | Dry Detention Pond | Completed | 2016 | 195 | 45 | B | 144 | Not provided | Not provided | USAF | Not provided | N/A | Structural | 2016 | Banana River Lagoon | Not provided | Not provided | Not provided | 10% of TA | No
679 | Patrick Ariforce Base | Banana River | N/A | BR3-5, BR7 | 0.59 | 0.64 | 0.026769 | 7.3294 | 0.99701 | 0.1962 | 0.026689 | 1740 | Medical and Health Care | PAFB-13 | Patrick Air Force Base | USACE | Dry Detention Ponds after 2000 | Documenting treatment from existing completed ERP projects that were not included in the PLSM model. | Dry Detention Pond | Completed | 2016 | 195 | 45 | B | 144 | Not provided | Not provided | USAF | Not provided | N/A | Structural | 2016 | Banana River Lagoon | Not provided | Not provided | Not provided | 10% of TA | No
680 | Patrick Ariforce Base | Banana River | N/A | BR3-5, BR7 | 0.59 | 0.64 | 0.54872 | 7.5167 | 1.0249 | 4.1245 | 0.56236 | 1730 | Military | PAFB-13 | Patrick Air Force Base | USACE | Dry Detention Ponds after 2000 | Documenting treatment from existing completed ERP projects that were not included in the PLSM model. | Dry Detention Pond | Completed | 2016 | 195 | 45 | B | 144 | Not provided | Not provided | USAF | Not provided | N/A | Structural | 2016 | Banana River Lagoon | Not provided | Not provided | Not provided | 10% of TA | No
681 | Natural Lands | Banana River | N/A | BR3-5, BR7 | 0.59 | 0.64 | 0.0073115 | 7.5167 | 1.0249 | 0.054958 | 0.0074934 | 3100 | Herbaceous Dry Prairie | PAFB-13 | Patrick Air Force Base | USACE | Dry Detention Ponds after 2000 | Documenting treatment from existing completed ERP projects that were not included in the PLSM model. | Dry Detention Pond | Completed | 2016 | 195 | 45 | B | 144 | Not provided | Not provided | USAF | Not provided | N/A | Structural | 2016 | Banana River Lagoon | Not provided | Not provided | Not provided | 10% of TA | No
682 | Patrick Ariforce Base | Banana River | N/A | BR3-5, BR7 | 0.59 | 0.64 | 0.19854 | 7.4038 | 1.0084 | 1.47 | 0.20022 | 1740 | Medical and Health Care | PAFB-13 | Patrick Air Force Base | USACE | Dry Detention Ponds after 2000 | Documenting treatment from existing completed ERP projects that were not included in the PLSM model. | Dry Detention Pond | Completed | 2016 | 195 | 45 | B | 144 | Not provided | Not provided | USAF | Not provided | N/A | Structural | 2016 | Banana River Lagoon | Not provided | Not provided | Not provided | 10% of TA | No
683 | Patrick Ariforce Base | Banana River | N/A | BR3-5, BR7 | 0.59 | 0.64 | 0.090621 | 7.6093 | 1.0301 | 0.68956 | 0.09335 | 1400 | Commercial and Services | PAFB-13 | Patrick Air Force Base | USACE | Dry Detention Ponds after 2000 | Documenting treatment from existing completed ERP projects that were not included in the PLSM model. | Dry Detention Pond | Completed | 2016 | 195 | 45 | B | 144 | Not provided | Not provided | USAF | Not provided | N/A | Structural | 2016 | Banana River Lagoon | Not provided | Not provided | Not provided | 10% of TA | No
684 | Patrick Ariforce Base | Banana River | N/A | BR3-5, BR7 | 0.59 | 0.64 | 0.23054 | 7.6093 | 1.0301 | 1.7542 | 0.23748 | 1740 | Medical and Health Care | PAFB-13 | Patrick Air Force Base | USACE | Dry Detention Ponds after 2000 | Documenting treatment from existing completed ERP projects that were not included in the PLSM model. | Dry Detention Pond | Completed | 2016 | 195 | 45 | B | 144 | Not provided | Not provided | USAF | Not provided | N/A | Structural | 2016 | Banana River Lagoon | Not provided | Not provided | Not provided | 10% of TA | No
685 | Patrick Ariforce Base | Banana River | N/A | BR3-5, BR7 | 0.59 | 0.64 | 0.36999 | 7.132 | 0.97504 | 2.6388 | 0.36076 | 1730 | Military | PAFB-13 | Patrick Air Force Base | USACE | Dry Detention Ponds after 2000 | Documenting treatment from existing completed ERP projects that were not included in the PLSM model. | Dry Detention Pond | Completed | 2016 | 195 | 45 | B | 144 | Not provided | Not provided | USAF | Not provided | N/A | Structural | 2016 | Banana River Lagoon | Not provided | Not provided | Not provided | 10% of TA | No
686 | Patrick Ariforce Base | Banana River | N/A | BR3-5, BR7 | 0.59 | 0.64 | 0.041263 | 7.5034 | 1.0433 | 0.30961 | 0.043051 | 1840 | Marinas and Fish Camps | PAFB-13 | Patrick Air Force Base | USACE | Dry Detention Ponds after 2000 | Documenting treatment from existing completed ERP projects that were not included in the PLSM model. | Dry Detention Pond | Completed | 2016 | 195 | 45 | B | 144 | Not provided | Not provided | USAF | Not provided | N/A | Structural | 2016 | Banana River Lagoon | Not provided | Not provided | Not provided | 10% of TA | No
687 | Patrick Ariforce Base | Banana River | N/A | BR3-5, BR7 | 0.59 | 0.64 | 0.2633 | 7.5034 | 1.0433 | 1.9756 | 0.27471 | 1550 | Other Light Industrial | PAFB-13 | Patrick Air Force Base | USACE | Dry Detention Ponds after 2000 | Documenting treatment from existing completed ERP projects that were not included in the PLSM model. | Dry Detention Pond | Completed | 2016 | 195 | 45 | B | 144 | Not provided | Not provided | USAF | Not provided | N/A | Structural | 2016 | Banana River Lagoon | Not provided | Not provided | Not provided | 10% of TA | No
688 | Patrick Ariforce Base | Banana River | N/A | BR3-5, BR7 | 0.59 | 0.64 | 0.58773 | 7.621 | 1.0412 | 4.4791 | 0.61195 | 1740 | Medical and Health Care | PAFB-13 | Patrick Air Force Base | USACE | Dry Detention Ponds after 2000 | Documenting treatment from existing completed ERP projects that were not included in the PLSM model. | Dry Detention Pond | Completed | 2016 | 195 | 45 | B | 144 | Not provided | Not provided | USAF | Not provided | N/A | Structural | 2016 | Banana River Lagoon | Not provided | Not provided | Not provided | 10% of TA | No
689 | Patrick Ariforce Base | Banana River | N/A | BR3-5, BR7 | 0.59 | 0.64 | 0.094211 | 7.3682 | 1.0031 | 0.69416 | 0.0945 | 1740 | Medical and Health Care | PAFB-13 | Patrick Air Force Base | USACE | Dry Detention Ponds after 2000 | Documenting treatment from existing completed ERP projects that were not included in the PLSM model. | Dry Detention Pond | Completed | 2016 | 195 | 45 | B | 144 | Not provided | Not provided | USAF | Not provided | N/A | Structural | 2016 | Banana River Lagoon | Not provided | Not provided | Not provided | 10% of TA | No
690 | Natural Lands | Banana River | N/A | BR3-5, BR7 | 0.59 | 0.64 | 0.16699 | 6.3532 | 0.82321 | 1.0609 | 0.13747 | 3100 | Herbaceous Dry Prairie | PAFB-13 | Patrick Air Force Base | USACE | Dry Detention Ponds after 2000 | Documenting treatment from existing completed ERP projects that were not included in the PLSM model. | Dry Detention Pond | Completed | 2016 | 195 | 45 | B | 144 | Not provided | Not provided | USAF | Not provided | N/A | Structural | 2016 | Banana River Lagoon | Not provided | Not provided | Not provided | 10% of TA | No
691 | Patrick Ariforce Base | Banana River | N/A | BR3-5, BR7 | 0.59 | 0.64 | 0.084879 | 7.5461 | 1.0208 | 0.6405 | 0.086644 | 1400 | Commercial and Services | PAFB-13 | Patrick Air Force Base | USACE | Dry Detention Ponds after 2000 | Documenting treatment from existing completed ERP projects that were not included in the PLSM model. | Dry Detention Pond | Completed | 2016 | 195 | 45 | B | 144 | Not provided | Not provided | USAF | Not provided | N/A | Structural | 2016 | Banana River Lagoon | Not provided | Not provided | Not provided | 10% of TA | No
692 | Patrick Ariforce Base | Banana River | N/A | BR3-5, BR7 | 0.59 | 0.64 | 0.1538 | 7.5461 | 1.0208 | 1.1605 | 0.15699 | 1740 | Medical and Health Care | PAFB-13 | Patrick Air Force Base | USACE | Dry Detention Ponds after 2000 | Documenting treatment from existing completed ERP projects that were not included in the PLSM model. | Dry Detention Pond | Completed | 2016 | 195 | 45 | B | 144 | Not provided | Not provided | USAF | Not provided | N/A | Structural | 2016 | Banana River Lagoon | Not provided | Not provided | Not provided | 10% of TA | No