## Reduction Calculation Summary
ProjectNumber | ProjectName | ProjectType | PZ B - TN Baseload (lbs/yr) | PZ SEB - TN Baseload (lbs/yr) | TN Efficiency (%) | PZ B - TN Reduction (lbs/yr) | PZ SEB - TN Reduction (lbs/yr) | PZ B - TP Baseload (lbs/yr) | PZ SEB - TP Baseload (lbs/yr) | TP Efficiency (%) | PZ B - TP Reduction (lbs/yr) | PZ SEB - TP Reduction (lbs/yr) | Location | AcresTreated | Calc | shapefile | Notes
SRID-01 | 2-Inch Rule | Regulations, Ordinances, and Guidelines |  |  |  | N/A | N/A |  |  |  | N/A | N/A | B and SEB | N/A | N/A | N/A
SRID-02 | Control Gates | Control Structure |  |  |  | TBD | TBD |  |  |  | TBD | TBD | B and SEB | 9000 | Not Credited | N/A
SRID-03 | Muck Removal | Muck Removal/Restoration Dredging |  |  |  | Not provided | Not provided |  |  |  | Not provided | Not provided | B and SEB | Not provided | Flux Calc | N/A | Need additional information
SRID-04 | Education Efforts | Education Efforts | 353 | 10749 | 0.5% | 1.765 | 53.745 | 53 | 1449 | 0.5% | 0.265 | 7.245 | B and SEB | N/A | 0.5-6% of LET Boundary, depending on extent of eduction efforts | yes
SRID-05 | Water Conservation | Off-line Retention BMPs |  |  |  | TBD | TBD |  |  |  | TBD | TBD | B and SEB | TBD | Table 5 & TA & catchment < 10 acres | No | Need shapefile
SRID-06 | 200-Acre Water Dispersion Project | Dispersed Water Management (DWM) |  |  |  | TBD | TBD |  |  |  | TBD | TBD | B and SEB | 7700 | N/A | N/A | Need additional information
SRID-07 | Lateral D System Stormwater Management | Regulations, Ordinances, and Guidelines |  |  |  | N/A | N/A |  |  |  | N/A | N/A | B and SEB | N/A | N/A | N/A
[5 empty] | Total TN Reductions (lbs/yr) | PZ B - TN Reductions (lbs/yr) | PZ SEB - TN Reductions (lbs/yr) |  |  | Total TP Reductions (lbs/yr) | PZ B - TP Reductions (lbs/yr) | PZ SEB - TP Reductions (lbs/yr)
[5 empty] | 55.51 | 1.765 | 53.745 |  |  | 7.51 | 0.265 | 7.245

## SRID_STAR2019
ProjID | LeadEntity | ProjectNumber | ProjectName | ProjectDescription | ProjectType | ProjectStatus | EstimatedCompletionDate | TNReductionlbsyr | TPReductionlbsyr | Location | AcresTreated | CostEstimate | CostAnnualO&M | FundingSource | FundingAmount | DEPContractAgreementNumber | BMAP | Latitude | Longitude | StartDate | shapefile
2645 | Sebastian River Improvement District | SRID-01 | 2-Inch Rule | Establishment of two-inch discharge rule. | Regulations, Ordinances, and Guidelines | Completed | N/A | N/A | N/A | B and SEB | N/A | N/A | N/A | N/A | N/A | N/A | Central Indian River Lagoon | N/A | N/A | Not provided | N/A
2632 | Sebastian River Improvement District | SRID-02 | Control Gates | Radial arm control gates. | Control Structure | Planned | TBD | TBD | TBD | B and SEB | 9000 | TBD | TBD | SRID | TBD | N/A | Central Indian River Lagoon | Not provided | Not provided | Not provided | N/A
2643 | Sebastian River Improvement District | SRID-03 | Muck Removal | Vegetation and sediment/muck removal from canals. | Muck Removal/Restoration Dredging | Completed | N/A | Not provided | Not provided | B and SEB | Not provided | Not provided | Not provided | SRID | Not provided | N/A | Central Indian River Lagoon | Not provided | Not provided | Not provided | N/A
2655 | Sebastian River Improvement District | SRID-04 | Education Efforts | Permit manual on website that encourages the use of BMPs. | Education Efforts | Completed | N/A | N/A | N/A | B and SEB | N/A | N/A | N/A | N/A | N/A | N/A | Central Indian River Lagoon | N/A | N/A | Not provided | yes
2641 | Sebastian River Improvement District | SRID-05 | Water Conservation | Large regional water conservation/ storage areas. | Off-line Retention BMPs | Planned | TBD | TBD | TBD | B and SEB | TBD | TBD | TBD | SRID | TBD | N/A | Central Indian River Lagoon | Not provided | Not provided | Not provided | No
2640 | Sebastian River Improvement District | SRID-06 | 200-Acre Water Dispersion Project | Construction of berms and two pump stations to remove water from outfall canals and store on land. | Dispersed Water Management (DWM) | Underway | 2020 | TBD | TBD | B and SEB | 7700 | 5650000 | TBD | SJRWMD | SJRWMD - $5,650,000 | N/A | Central Indian River Lagoon | 27.7403 | -80.4903 | 2018 | N/A
2639 | Sebastian River Improvement District | SRID-07 | Lateral D System Stormwater Management | Lateral D system stormwater discharge limitation. | Regulations, Ordinances, and Guidelines | Planned | TBD | N/A | N/A | B and SEB | N/A | N/A | N/A | N/A | N/A | N/A | Central Indian River Lagoon | N/A | N/A | TBD | N/A

## Education Calcs
BMAP Credit for Education Activities
Please insert a "1" under the "Yes" column for education activities that have been implemented.
Activity | Yes | Activity Details
Florida Yards and Neighborhoods program
Landscaping local code/ordinance
Irrigation local code/ordinance
Fertilizer local code/ordinance
Pet waste management local code/ordinance
Public Service Announcements (PSAs)
Informational pamphlets | 1
Website | 1
Inspection program and call-in number for illicit discharges
Total Credit for Education Activities | 0.5 | percent
Guidelines for Percent Reduction
If all activities are conducted, then the full 6% reduction is assigned.
If only PSAs, websites, brochures, and the inspection program are provided, a 1% reduction credit is assigned.
If only the FYN program is implemented, a 3% reduction credit is assigned.
If only the four ordinances are implemented, then a 2% reduction is assigned.
Other combinations of efforts are analyzed on a case-by-case basis for credit.